215425565 | Central Heat Pump | YORK | HH860E2S11 | ADP |  | H,YE74*60+TXV | Y81E130D20SMPS1 | 54000 |  |  | 19 | 8.5 | 52500 |  |  | 39000 | 74.29% | 2 | Both | 1125 | 4.5 | HRCU-A-CB (Split System: Heat Pump with Remote Outdoor Unit-Air-Source) | N/A
215424001 | Central Heat Pump | YORK | HH860E2S11 | ADP |  | H,YE86*60+TXV | Y81E130D20SMPS1 | 54000 |  |  | 19 | 8.5 | 52500 |  |  | 39000 | 74.29% | 2 | Both | 1125 | 4.5 | HRCU-A-CB (Split System: Heat Pump with Remote Outdoor Unit-Air-Source) | N/A
215438137 | Central Heat Pump | BOSCH | BOVA-36RTB-M20S | ADP |  | FE*E31*24+TXV |  | 22600 |  |  | 15.2 | 8.65 | 22200 |  |  | 16400 | 73.87% | 1.84 | Both | 470.8333 | 1.8833 | HRCU-A-CB (Split System: Heat Pump with Remote Outdoor Unit-Air-Source) | N/A
215438139 | Central Heat Pump | BOSCH | BOVA-36RTB-M20S | ADP |  | FE*E32*30+TXV |  | 23000 |  |  | 15.2 | 8.8 | 22400 |  |  | 16400 | 73.21% | 1.86 | Both | 479.1667 | 1.9167 | HRCU-A-CB (Split System: Heat Pump with Remote Outdoor Unit-Air-Source) | N/A
215438138 | Central Heat Pump | BOSCH | BOVA-36RTB-M20S | ADP |  | FE*G32*25+TXV |  | 23000 |  |  | 15.2 | 8.8 | 22400 |  |  | 16400 | 73.21% | 1.86 | Both | 479.1667 | 1.9167 | HRCU-A-CB (Split System: Heat Pump with Remote Outdoor Unit-Air-Source) | N/A
215424465 | Central Heat Pump | YORK | HH824E2S11 | ADP |  | H,YE33*36+TXV | TM8E080B12MP11 | 22600 |  |  | 17 | 8.8 | 21400 |  |  | 17500 | 81.78% | 1.96 | Both | 470.8333 | 1.8833 | HRCU-A-CB (Split System: Heat Pump with Remote Outdoor Unit-Air-Source) | N/A
215425670 | Central Heat Pump | YORK | HH824E2S11 | ADP |  | H,YE33*30+TXV | TM8E080B12MP11 | 22600 |  |  | 17 | 8.8 | 21400 |  |  | 17500 | 81.78% | 1.96 | Both | 470.8333 | 1.8833 | HRCU-A-CB (Split System: Heat Pump with Remote Outdoor Unit-Air-Source) | N/A
215424683 | Central Heat Pump | YORK | HH824E2S11 | ADP |  | H,YE33*36+TXV | Y91E080B12SMPS1 | 22600 |  |  | 17 | 8.8 | 21400 |  |  | 17400 | 81.31% | 1.96 | Both | 470.8333 | 1.8833 | HRCU-A-CB (Split System: Heat Pump with Remote Outdoor Unit-Air-Source) | N/A
215424629 | Central Heat Pump | YORK | HH824E2S11 | ADP |  | H,YE33*36+TXV | Y82E060A12LMPS1 | 22600 |  |  | 18 | 8.8 | 21400 |  |  | 17300 | 80.84% | 1.96 | Both | 470.8333 | 1.8833 | HRCU-A-CB (Split System: Heat Pump with Remote Outdoor Unit-Air-Source) | N/A
215889436 | Central Heat Pump | YORK | HH860E2S11 | ADP |  | FE*BB9*48+TXV |  | 45000 |  |  | 18 | 8.8 | 44000 |  |  | 33600 | 76.36% | 2.06 | Both | 937.5 | 3.75 | HRCU-A-CB (Split System: Heat Pump with Remote Outdoor Unit-Air-Source) | N/A
216065308 | Central Heat Pump | YORK | HH860E2S11 | ADP |  | BV**C6*60+TXV |  | 52500 |  |  | 17 | 8.85 | 51000 |  |  | 37400 | 73.33% | 1.98 | Both | 1093.75 | 4.375 | HRCU-A-CB (Split System: Heat Pump with Remote Outdoor Unit-Air-Source) | N/A
215870918 | Central Heat Pump | YORK | HH824E2S11 | ADP |  | CX360B*35+TXV | Y81E060A12SMPS1 | 23000 |  |  | 17 | 8.85 | 21000 |  |  | 16900 | 80.48% | 1.98 | Both | 479.1667 | 1.9167 | HRCU-A-CB (Split System: Heat Pump with Remote Outdoor Unit-Air-Source) | N/A
215424451 | Central Heat Pump | YORK | HH824E2S11 | ADP |  | H,YE8J*30+TXV | TM8E040A12MP11 | 22600 |  |  | 16 | 8.9 | 21000 |  |  | 16800 | 80% | 1.98 | Both | 470.8333 | 1.8833 | HRCU-A-CB (Split System: Heat Pump with Remote Outdoor Unit-Air-Source) | N/A
215424608 | Central Heat Pump | YORK | HH824E2S11 | ADP |  | H,YE8J*30+TXV | Y81E060A12SMPS1 | 22600 |  |  | 17 | 8.9 | 21000 |  |  | 16900 | 80.48% | 1.98 | Both | 470.8333 | 1.8833 | HRCU-A-CB (Split System: Heat Pump with Remote Outdoor Unit-Air-Source) | N/A
215424633 | Central Heat Pump | YORK | HH824E2S11 | ADP |  | H,YE8J*30+TXV | Y82E060A12LMPS1 | 22600 |  |  | 18 | 8.9 | 21400 |  |  | 17300 | 80.84% | 1.98 | Both | 470.8333 | 1.8833 | HRCU-A-CB (Split System: Heat Pump with Remote Outdoor Unit-Air-Source) | N/A
215424634 | Central Heat Pump | YORK | HH824E2S11 | ADP |  | H,YE8J*36+TXV | Y82E060A12LMPS1 | 22600 |  |  | 18 | 8.9 | 21400 |  |  | 17300 | 80.84% | 1.98 | Both | 470.8333 | 1.8833 | HRCU-A-CB (Split System: Heat Pump with Remote Outdoor Unit-Air-Source) | N/A
215438151 | Central Heat Pump | YORK | HH860E2S11 | ADP |  | AV480C*+TXV |  | 44500 |  |  | 18 | 8.9 | 42500 |  |  | 33000 | 77.65% | 1.98 | Both | 927.0833 | 3.7083 | HRCU-A-CB (Split System: Heat Pump with Remote Outdoor Unit-Air-Source) | N/A
215870932 | Central Heat Pump | YORK | HH824E2S11 | ADP |  | CH360**C+TXV | Y91E060B12SMPS1 | 23000 |  |  | 16 | 8.95 | 21400 |  |  | 18200 | 85.05% | 1.98 | Both | 479.1667 | 1.9167 | HRCU-A-CB (Split System: Heat Pump with Remote Outdoor Unit-Air-Source) | N/A
215424619 | Central Heat Pump | YORK | HH824E2S11 | ADP |  | H,YE32*36+TXV | Y81E100B12SMPS1 | 23000 |  |  | 17 | 8.95 | 21400 |  |  | 18200 | 85.05% | 1.98 | Both | 479.1667 | 1.9167 | HRCU-A-CB (Split System: Heat Pump with Remote Outdoor Unit-Air-Source) | N/A
216054425 | Central Heat Pump | YORK | HH860E2S11 | ADP |  | H,YE1K*48+TXV+JMVT16CC2N1 |  | 44500 |  |  | 18 | 8.95 | 42500 |  |  | 32800 | 77.18% | 1.98 | Both | 927.0833 | 3.7083 | HRCU-A-CB (Split System: Heat Pump with Remote Outdoor Unit-Air-Source) | N/A
215438141 | Central Heat Pump | BOSCH | BOVA-36RTB-M20S | ADP |  | FE*G34*30+TXV |  | 23400 |  |  | 15.2 | 9 | 22400 |  |  | 16400 | 73.21% | 1.9 | Both | 487.5 | 1.95 | HRCU-A-CB (Split System: Heat Pump with Remote Outdoor Unit-Air-Source) | N/A
215424531 | Central Heat Pump | YORK | HH824E2S11 | ADP |  | H,YE7J*36+TXV-BLEED | TM9E060B12MP12 | 23000 |  |  | 16 | 9 | 21400 |  |  | 17900 | 83.64% | 2 | Both | 479.1667 | 1.9167 | HRCU-A-CB (Split System: Heat Pump with Remote Outdoor Unit-Air-Source) | N/A
215424532 | Central Heat Pump | YORK | HH824E2S11 | ADP |  | H,YE7J*30+TXV | TM9E060B12MP12 | 23000 |  |  | 16 | 9 | 21400 |  |  | 17900 | 83.64% | 2 | Both | 479.1667 | 1.9167 | HRCU-A-CB (Split System: Heat Pump with Remote Outdoor Unit-Air-Source) | N/A
215424533 | Central Heat Pump | YORK | HH824E2S11 | ADP |  | H,YE7J*36+TXV | TM9E060B12MP12 | 23000 |  |  | 16 | 9 | 21400 |  |  | 17900 | 83.64% | 2 | Both | 479.1667 | 1.9167 | HRCU-A-CB (Split System: Heat Pump with Remote Outdoor Unit-Air-Source) | N/A
215424719 | Central Heat Pump | LUXAIRE | HH824E2S11 | ADP |  | H,YE7J*36+TXV-BLEED | TM9E080B12MP12 | 23000 |  |  | 17 | 9 | 21400 |  |  | 18300 | 85.51% | 2 | Both | 479.1667 | 1.9167 | HRCU-A-CB (Split System: Heat Pump with Remote Outdoor Unit-Air-Source) | N/A
215424725 | Central Heat Pump | LUXAIRE | HH824E2S11 | ADP |  | H,YE7J*36+TXV-BLEED | TM9Y080B12MP11 | 23000 |  |  | 17 | 9 | 21400 |  |  | 18100 | 84.58% | 2 | Both | 479.1667 | 1.9167 | HRCU-A-CB (Split System: Heat Pump with Remote Outdoor Unit-Air-Source) | N/A
215424734 | Central Heat Pump | LUXAIRE | HH824E2S11 | ADP |  | H,YE7J*36+TXV-BLEED | Z9ES060B12SMPS1 | 23000 |  |  | 17 | 9 | 21400 |  |  | 18200 | 85.05% | 2 | Both | 479.1667 | 1.9167 | HRCU-A-CB (Split System: Heat Pump with Remote Outdoor Unit-Air-Source) | N/A
215424540 | Central Heat Pump | YORK | HH824E2S11 | ADP |  | H,YE7J*36+TXV-BLEED | TM9E080B12MP12 | 23000 |  |  | 17 | 9 | 21400 |  |  | 18300 | 85.51% | 2 | Both | 479.1667 | 1.9167 | HRCU-A-CB (Split System: Heat Pump with Remote Outdoor Unit-Air-Source) | N/A
215424539 | Central Heat Pump | YORK | HH824E2S11 | ADP |  | H,YE33*36+TXV | TM9E080B12MP12 | 23000 |  |  | 17 | 9 | 21400 |  |  | 18300 | 85.51% | 2 | Both | 479.1667 | 1.9167 | HRCU-A-CB (Split System: Heat Pump with Remote Outdoor Unit-Air-Source) | N/A
215424594 | Central Heat Pump | YORK | HH824E2S11 | ADP |  | H,YE7J*36+TXV-BLEED | TM9Y080B12MP11 | 23000 |  |  | 17 | 9 | 21400 |  |  | 18100 | 84.58% | 2 | Both | 479.1667 | 1.9167 | HRCU-A-CB (Split System: Heat Pump with Remote Outdoor Unit-Air-Source) | N/A
215424596 | Central Heat Pump | YORK | HH824E2S11 | ADP |  | H,YE7J*36+TXV | TM9Y080B12MP11 | 23000 |  |  | 17 | 9 | 21400 |  |  | 18100 | 84.58% | 2 | Both | 479.1667 | 1.9167 | HRCU-A-CB (Split System: Heat Pump with Remote Outdoor Unit-Air-Source) | N/A
215424676 | Central Heat Pump | YORK | HH824E2S11 | ADP |  | H,YE7J*30+TXV | Y91E060B12SMPS1 | 23000 |  |  | 17 | 9 | 21400 |  |  | 18200 | 85.05% | 2 | Both | 479.1667 | 1.9167 | HRCU-A-CB (Split System: Heat Pump with Remote Outdoor Unit-Air-Source) | N/A
215424588 | Central Heat Pump | YORK | HH824E2S11 | ADP |  | H,YE8J*30+TXV | TM9Y060B12MP11 | 23000 |  |  | 17 | 9 | 21400 |  |  | 18000 | 84.11% | 2 | Both | 479.1667 | 1.9167 | HRCU-A-CB (Split System: Heat Pump with Remote Outdoor Unit-Air-Source) | N/A
215424543 | Central Heat Pump | YORK | HH824E2S11 | ADP |  | H,YE8J*30+TXV | TM9E080B12MP12 | 23000 |  |  | 17 | 9 | 21400 |  |  | 18300 | 85.51% | 2 | Both | 479.1667 | 1.9167 | HRCU-A-CB (Split System: Heat Pump with Remote Outdoor Unit-Air-Source) | N/A
215424677 | Central Heat Pump | YORK | HH824E2S11 | ADP |  | H,YE7J*36+TXV | Y91E060B12SMPS1 | 23000 |  |  | 17 | 9 | 21400 |  |  | 18200 | 85.05% | 2 | Both | 479.1667 | 1.9167 | HRCU-A-CB (Split System: Heat Pump with Remote Outdoor Unit-Air-Source) | N/A
215424593 | Central Heat Pump | YORK | HH824E2S11 | ADP |  | H,YE33*36+TXV | TM9Y080B12MP11 | 23000 |  |  | 17 | 9 | 21400 |  |  | 18100 | 84.58% | 2 | Both | 479.1667 | 1.9167 | HRCU-A-CB (Split System: Heat Pump with Remote Outdoor Unit-Air-Source) | N/A
215424595 | Central Heat Pump | YORK | HH824E2S11 | ADP |  | H,YE7J*30+TXV | TM9Y080B12MP11 | 23000 |  |  | 17 | 9 | 21400 |  |  | 18100 | 84.58% | 2 | Both | 479.1667 | 1.9167 | HRCU-A-CB (Split System: Heat Pump with Remote Outdoor Unit-Air-Source) | N/A
215424674 | Central Heat Pump | YORK | HH824E2S11 | ADP |  | H,YE33*36+TXV | Y91E060B12SMPS1 | 23000 |  |  | 17 | 9 | 21400 |  |  | 18200 | 85.05% | 2 | Both | 479.1667 | 1.9167 | HRCU-A-CB (Split System: Heat Pump with Remote Outdoor Unit-Air-Source) | N/A
215425761 | Central Heat Pump | YORK | HH824E2S11 | ADP |  | H,YE33*30+TXV | TM9Y060B12MP11 | 23000 |  |  | 17 | 9 | 21400 |  |  | 18000 | 84.11% | 2 | Both | 479.1667 | 1.9167 | HRCU-A-CB (Split System: Heat Pump with Remote Outdoor Unit-Air-Source) | N/A
215424598 | Central Heat Pump | YORK | HH824E2S11 | ADP |  | H,YE8J*36+TXV | TM9Y080B12MP11 | 23000 |  |  | 17 | 9 | 21400 |  |  | 18100 | 84.58% | 2 | Both | 479.1667 | 1.9167 | HRCU-A-CB (Split System: Heat Pump with Remote Outdoor Unit-Air-Source) | N/A
215424535 | Central Heat Pump | YORK | HH824E2S11 | ADP |  | H,YE8J*36+TXV | TM9E060B12MP12 | 23000 |  |  | 17 | 9 | 21400 |  |  | 17900 | 83.64% | 2 | Both | 479.1667 | 1.9167 | HRCU-A-CB (Split System: Heat Pump with Remote Outdoor Unit-Air-Source) | N/A
215424544 | Central Heat Pump | YORK | HH824E2S11 | ADP |  | H,YE8J*36+TXV | TM9E080B12MP12 | 23000 |  |  | 17 | 9 | 21400 |  |  | 18300 | 85.51% | 2 | Both | 479.1667 | 1.9167 | HRCU-A-CB (Split System: Heat Pump with Remote Outdoor Unit-Air-Source) | N/A
215424530 | Central Heat Pump | YORK | HH824E2S11 | ADP |  | H,YE33*36+TXV | TM9E060B12MP12 | 23000 |  |  | 17 | 9 | 21400 |  |  | 17900 | 83.64% | 2 | Both | 479.1667 | 1.9167 | HRCU-A-CB (Split System: Heat Pump with Remote Outdoor Unit-Air-Source) | N/A
215424542 | Central Heat Pump | YORK | HH824E2S11 | ADP |  | H,YE7J*36+TXV | TM9E080B12MP12 | 23000 |  |  | 17 | 9 | 21400 |  |  | 18300 | 85.51% | 2 | Both | 479.1667 | 1.9167 | HRCU-A-CB (Split System: Heat Pump with Remote Outdoor Unit-Air-Source) | N/A
215424675 | Central Heat Pump | YORK | HH824E2S11 | ADP |  | H,YE7J*36+TXV-BLEED | Y91E060B12SMPS1 | 23000 |  |  | 17 | 9 | 21400 |  |  | 18200 | 85.05% | 2 | Both | 479.1667 | 1.9167 | HRCU-A-CB (Split System: Heat Pump with Remote Outdoor Unit-Air-Source) | N/A
215424696 | Central Heat Pump | YORK | HH824E2S11 | ADP |  | H,YE8J*30+TXV | YP9C060B12MP13 | 23000 |  |  | 17 | 9 | 21400 |  |  | 17600 | 82.24% | 2 | Both | 479.1667 | 1.9167 | HRCU-A-CB (Split System: Heat Pump with Remote Outdoor Unit-Air-Source) | N/A
215424469 | Central Heat Pump | YORK | HH824E2S11 | ADP |  | H,YE8J*30+TXV | TM8E080B12MP11 | 23000 |  |  | 17 | 9 | 21400 |  |  | 17600 | 82.24% | 2 | Both | 479.1667 | 1.9167 | HRCU-A-CB (Split System: Heat Pump with Remote Outdoor Unit-Air-Source) | N/A
215424566 | Central Heat Pump | YORK | HH824E2S11 | ADP |  | H,YE33*36+TXV | TM9V080B12MP12 | 23000 |  |  | 17 | 9 | 21400 |  |  | 17900 | 83.64% | 2 | Both | 479.1667 | 1.9167 | HRCU-A-CB (Split System: Heat Pump with Remote Outdoor Unit-Air-Source) | N/A
215424570 | Central Heat Pump | YORK | HH824E2S11 | ADP |  | H,YE8J*30+TXV | TM9V080B12MP12 | 23000 |  |  | 17 | 9 | 21400 |  |  | 17900 | 83.64% | 2 | Both | 479.1667 | 1.9167 | HRCU-A-CB (Split System: Heat Pump with Remote Outdoor Unit-Air-Source) | N/A
215424479 | Central Heat Pump | YORK | HH824E2S11 | ADP |  | H,YE8J*36+TXV | TM8E100B12MP11 | 23000 |  |  | 17 | 9 | 21400 |  |  | 17600 | 82.24% | 2 | Both | 479.1667 | 1.9167 | HRCU-A-CB (Split System: Heat Pump with Remote Outdoor Unit-Air-Source) | N/A
215424688 | Central Heat Pump | YORK | HH824E2S11 | ADP |  | H,YE8J*36+TXV | Y91E080B12SMPS1 | 23000 |  |  | 17 | 9 | 21400 |  |  | 17700 | 82.71% | 2 | Both | 479.1667 | 1.9167 | HRCU-A-CB (Split System: Heat Pump with Remote Outdoor Unit-Air-Source) | N/A
215424470 | Central Heat Pump | YORK | HH824E2S11 | ADP |  | H,YE8J*36+TXV | TM8E080B12MP11 | 23000 |  |  | 17 | 9 | 21400 |  |  | 17600 | 82.24% | 2 | Both | 479.1667 | 1.9167 | HRCU-A-CB (Split System: Heat Pump with Remote Outdoor Unit-Air-Source) | N/A
215424706 | Central Heat Pump | YORK | HH824E2S11 | ADP |  | H,YE8J*36+TXV | YP9C080B12MP13 | 23000 |  |  | 17 | 9 | 21400 |  |  | 17900 | 83.64% | 2 | Both | 479.1667 | 1.9167 | HRCU-A-CB (Split System: Heat Pump with Remote Outdoor Unit-Air-Source) | N/A
215424442 | Central Heat Pump | YORK | HH824E2S11 | ADP |  | H,YE8J*30+TXV | TL9E060B12UH11 | 23000 |  |  | 17 | 9 | 21400 |  |  | 17600 | 82.24% | 2 | Both | 479.1667 | 1.9167 | HRCU-A-CB (Split System: Heat Pump with Remote Outdoor Unit-Air-Source) | N/A
215424494 | Central Heat Pump | YORK | HH824E2S11 | ADP |  | H,YE33*36+TXV | TM8Y080B12MP11 | 23000 |  |  | 17 | 9 | 21400 |  |  | 17900 | 83.64% | 2 | Both | 479.1667 | 1.9167 | HRCU-A-CB (Split System: Heat Pump with Remote Outdoor Unit-Air-Source) | N/A
215424562 | Central Heat Pump | YORK | HH824E2S11 | ADP |  | H,YE8J*36+TXV | TM9V060B12MP12 | 23000 |  |  | 17 | 9 | 21400 |  |  | 17600 | 82.24% | 2 | Both | 479.1667 | 1.9167 | HRCU-A-CB (Split System: Heat Pump with Remote Outdoor Unit-Air-Source) | N/A
215424571 | Central Heat Pump | YORK | HH824E2S11 | ADP |  | H,YE8J*36+TXV | TM9V080B12MP12 | 23000 |  |  | 17 | 9 | 21400 |  |  | 17900 | 83.64% | 2 | Both | 479.1667 | 1.9167 | HRCU-A-CB (Split System: Heat Pump with Remote Outdoor Unit-Air-Source) | N/A
215424687 | Central Heat Pump | YORK | HH824E2S11 | ADP |  | H,YE8J*30+TXV | Y91E080B12SMPS1 | 23000 |  |  | 17 | 9 | 21400 |  |  | 17700 | 82.71% | 2 | Both | 479.1667 | 1.9167 | HRCU-A-CB (Split System: Heat Pump with Remote Outdoor Unit-Air-Source) | N/A
215424499 | Central Heat Pump | YORK | HH824E2S11 | ADP |  | H,YE8J*36+TXV | TM8Y080B12MP11 | 23000 |  |  | 17 | 9 | 21400 |  |  | 17900 | 83.64% | 2 | Both | 479.1667 | 1.9167 | HRCU-A-CB (Split System: Heat Pump with Remote Outdoor Unit-Air-Source) | N/A
215424701 | Central Heat Pump | YORK | HH824E2S11 | ADP |  | H,YE33*36+TXV | YP9C080B12MP13 | 23000 |  |  | 17 | 9 | 21400 |  |  | 17900 | 83.64% | 2 | Both | 479.1667 | 1.9167 | HRCU-A-CB (Split System: Heat Pump with Remote Outdoor Unit-Air-Source) | N/A
215425691 | Central Heat Pump | YORK | HH824E2S11 | ADP |  | H,YE33*30+TXV | TM8Y080B12MP11 | 23000 |  |  | 17 | 9 | 21400 |  |  | 17900 | 83.64% | 2 | Both | 479.1667 | 1.9167 | HRCU-A-CB (Split System: Heat Pump with Remote Outdoor Unit-Air-Source) | N/A
215870935 | Central Heat Pump | YORK | HH824E2S11 | ADP |  | CX360B*35+TXV | YP9C060B12MP13 | 23000 |  |  | 17 | 9 | 21400 |  |  | 17600 | 82.24% | 2 | Both | 479.1667 | 1.9167 | HRCU-A-CB (Split System: Heat Pump with Remote Outdoor Unit-Air-Source) | N/A
215430827 | Central Heat Pump | LUXAIRE | HH824E2S11 | ADP |  | H,YG80(1,2)36+TXV | TM9Y060B12MP11 | 23000 |  |  | 18 | 9 | 21400 |  |  | 17300 | 80.84% | 2 | Both | 479.1667 | 1.9167 | HRCU-A-CB (Split System: Heat Pump with Remote Outdoor Unit-Air-Source) | N/A
215430809 | Central Heat Pump | LUXAIRE | HH824E2S11 | ADP |  | H,YG80(1,2)36+TXV | LP9C060B12MP13 | 23000 |  |  | 18 | 9 | 21400 |  |  | 17200 | 80.37% | 2 | Both | 479.1667 | 1.9167 | HRCU-A-CB (Split System: Heat Pump with Remote Outdoor Unit-Air-Source) | N/A
215424727 | Central Heat Pump | LUXAIRE | HH824E2S11 | ADP |  | H,YE7J*36+TXV-BLEED | Z8ES080B12SMPS1 | 23000 |  |  | 18 | 9 | 21400 |  |  | 18100 | 84.58% | 2 | Both | 479.1667 | 1.9167 | HRCU-A-CB (Split System: Heat Pump with Remote Outdoor Unit-Air-Source) | N/A
215424730 | Central Heat Pump | LUXAIRE | HH824E2S11 | ADP |  | H,YE7J*36+TXV-BLEED | Z8ET080B12LMPS1 | 23000 |  |  | 18 | 9 | 21400 |  |  | 18100 | 84.58% | 2 | Both | 479.1667 | 1.9167 | HRCU-A-CB (Split System: Heat Pump with Remote Outdoor Unit-Air-Source) | N/A
215424728 | Central Heat Pump | LUXAIRE | HH824E2S11 | ADP |  | H,YE7J*36+TXV-BLEED | Z8ES100B12SMPS1 | 23000 |  |  | 18 | 9 | 21400 |  |  | 18200 | 85.05% | 2 | Both | 479.1667 | 1.9167 | HRCU-A-CB (Split System: Heat Pump with Remote Outdoor Unit-Air-Source) | N/A
215430829 | Central Heat Pump | LUXAIRE | HH824E2S11 | ADP |  | H,YG80(1,2)36+TXV | TM9Y080B12MP11 | 23000 |  |  | 18 | 9 | 21200 |  |  | 17000 | 80.19% | 2 | Both | 479.1667 | 1.9167 | HRCU-A-CB (Split System: Heat Pump with Remote Outdoor Unit-Air-Source) | N/A
215430832 | Central Heat Pump | LUXAIRE | HH824E2S11 | ADP |  | H,YG80(1,2)36+TXV | Z8ES060A12SMPS1 | 23000 |  |  | 18 | 9 | 21000 |  |  | 16900 | 80.48% | 2 | Both | 479.1667 | 1.9167 | HRCU-A-CB (Split System: Heat Pump with Remote Outdoor Unit-Air-Source) | N/A
215430811 | Central Heat Pump | LUXAIRE | HH824E2S11 | ADP |  | H,YG80(1,2)36+TXV | LP9C080B12MP13 | 23000 |  |  | 18 | 9 | 21400 |  |  | 17300 | 80.84% | 2 | Both | 479.1667 | 1.9167 | HRCU-A-CB (Split System: Heat Pump with Remote Outdoor Unit-Air-Source) | N/A
215424330 | Central Heat Pump | LUXAIRE | HH860E2S11 | ADP |  | H,YE48*60+TXV-BLEED | Z8ES130D20SMPS1 | 45000 |  |  | 18 | 9 | 43000 |  |  | 33200 | 77.21% | 2 | Both | 937.5 | 3.75 | HRCU-A-CB (Split System: Heat Pump with Remote Outdoor Unit-Air-Source) | N/A
215430683 | Central Heat Pump | LUXAIRE | HH860E2S11 | ADP |  | H,YG48(1,2)60+TXV | Z8ES130D20SMPS1 | 45000 |  |  | 18 | 9 | 43000 |  |  | 33200 | 77.21% | 2 | Both | 937.5 | 3.75 | HRCU-A-CB (Split System: Heat Pump with Remote Outdoor Unit-Air-Source) | N/A
215424625 | Central Heat Pump | YORK | HH824E2S11 | ADP |  | H,YE8J*36+TXV | Y81E100B12SMPS1 | 23000 |  |  | 18 | 9 | 21400 |  |  | 18200 | 85.05% | 2 | Both | 479.1667 | 1.9167 | HRCU-A-CB (Split System: Heat Pump with Remote Outdoor Unit-Air-Source) | N/A
215424615 | Central Heat Pump | YORK | HH824E2S11 | ADP |  | H,YE7J*30+TXV | Y81E080B12SMPS1 | 23000 |  |  | 18 | 9 | 21400 |  |  | 18100 | 84.58% | 2 | Both | 479.1667 | 1.9167 | HRCU-A-CB (Split System: Heat Pump with Remote Outdoor Unit-Air-Source) | N/A
215424643 | Central Heat Pump | YORK | HH824E2S11 | ADP |  | H,YE8J*36+TXV | Y82E080B12LMPS1 | 23000 |  |  | 18 | 9 | 21400 |  |  | 18100 | 84.58% | 2 | Both | 479.1667 | 1.9167 | HRCU-A-CB (Split System: Heat Pump with Remote Outdoor Unit-Air-Source) | N/A
215424613 | Central Heat Pump | YORK | HH824E2S11 | ADP |  | H,YE33*36+TXV | Y81E080B12SMPS1 | 23000 |  |  | 18 | 9 | 21400 |  |  | 18100 | 84.58% | 2 | Both | 479.1667 | 1.9167 | HRCU-A-CB (Split System: Heat Pump with Remote Outdoor Unit-Air-Source) | N/A
215424622 | Central Heat Pump | YORK | HH824E2S11 | ADP |  | H,YE7J*30+TXV | Y81E100B12SMPS1 | 23000 |  |  | 18 | 9 | 21400 |  |  | 18200 | 85.05% | 2 | Both | 479.1667 | 1.9167 | HRCU-A-CB (Split System: Heat Pump with Remote Outdoor Unit-Air-Source) | N/A
215424614 | Central Heat Pump | YORK | HH824E2S11 | ADP |  | H,YE7J*36+TXV-BLEED | Y81E080B12SMPS1 | 23000 |  |  | 18 | 9 | 21400 |  |  | 18100 | 84.58% | 2 | Both | 479.1667 | 1.9167 | HRCU-A-CB (Split System: Heat Pump with Remote Outdoor Unit-Air-Source) | N/A
215424621 | Central Heat Pump | YORK | HH824E2S11 | ADP |  | H,YE7J*36+TXV-BLEED | Y81E100B12SMPS1 | 23000 |  |  | 18 | 9 | 21400 |  |  | 18200 | 85.05% | 2 | Both | 479.1667 | 1.9167 | HRCU-A-CB (Split System: Heat Pump with Remote Outdoor Unit-Air-Source) | N/A
215424616 | Central Heat Pump | YORK | HH824E2S11 | ADP |  | H,YE7J*36+TXV | Y81E080B12SMPS1 | 23000 |  |  | 18 | 9 | 21400 |  |  | 18100 | 84.58% | 2 | Both | 479.1667 | 1.9167 | HRCU-A-CB (Split System: Heat Pump with Remote Outdoor Unit-Air-Source) | N/A
215424623 | Central Heat Pump | YORK | HH824E2S11 | ADP |  | H,YE7J*36+TXV | Y81E100B12SMPS1 | 23000 |  |  | 18 | 9 | 21400 |  |  | 18200 | 85.05% | 2 | Both | 479.1667 | 1.9167 | HRCU-A-CB (Split System: Heat Pump with Remote Outdoor Unit-Air-Source) | N/A
215423994 | Central Heat Pump | YORK | HH860E2S11 | ADP |  | H,YE48*60+TXV-BLEED | Y81E130D20SMPS1 | 45000 |  |  | 18 | 9 | 43000 |  |  | 33200 | 77.21% | 2 | Both | 937.5 | 3.75 | HRCU-A-CB (Split System: Heat Pump with Remote Outdoor Unit-Air-Source) | N/A
215423995 | Central Heat Pump | YORK | HH860E2S11 | ADP |  | H,YE48*48+TXV | Y81E130D20SMPS1 | 45000 |  |  | 18 | 9 | 43000 |  |  | 33200 | 77.21% | 2 | Both | 937.5 | 3.75 | HRCU-A-CB (Split System: Heat Pump with Remote Outdoor Unit-Air-Source) | N/A
215423993 | Central Heat Pump | YORK | HH860E2S11 | ADP |  | H,YE3K*60+TXV | Y81E130D20SMPS1 | 45000 |  |  | 18 | 9 | 43000 |  |  | 33200 | 77.21% | 2 | Both | 937.5 | 3.75 | HRCU-A-CB (Split System: Heat Pump with Remote Outdoor Unit-Air-Source) | N/A
215425564 | Central Heat Pump | YORK | HH860E2S11 | ADP |  | H,YE3K*48+TXV | Y81E130D20SMPS1 | 45000 |  |  | 18 | 9 | 43000 |  |  | 33200 | 77.21% | 2 | Both | 937.5 | 3.75 | HRCU-A-CB (Split System: Heat Pump with Remote Outdoor Unit-Air-Source) | N/A
215438154 | Central Heat Pump | YORK | HH860E2S11 | ADP |  | AX482C*A+TXV |  | 46000 |  |  | 18 | 9 | 44000 |  |  | 33600 | 76.36% | 2.1 | Both | 958.3333 | 3.8333 | HRCU-A-CB (Split System: Heat Pump with Remote Outdoor Unit-Air-Source) | N/A
215438153 | Central Heat Pump | YORK | HH860E2S11 | ADP |  | AX480C*C+TXV |  | 46000 |  |  | 18 | 9 | 44000 |  |  | 33600 | 76.36% | 2.1 | Both | 958.3333 | 3.8333 | HRCU-A-CB (Split System: Heat Pump with Remote Outdoor Unit-Air-Source) | N/A
214826088 | Central Heat Pump | CHAMPION HEATING AND COOLING | HH836E2S11 | ADP |  | H,YG80*36+TXV+AEFE4B* |  | 34000 |  |  | 19 | 9 | 30800 |  |  | 24800 | 80.52% | 2.1 | Both | 708.3333 | 2.8333 | HRCU-A-CB (Split System: Heat Pump with Remote Outdoor Unit-Air-Source) | N/A
214826087 | Central Heat Pump | CHAMPION HEATING AND COOLING | HH836E2S11 | ADP |  | V,Y36H175P15*+TXV+AEFE4B* |  | 34000 |  |  | 19 | 9 | 30800 |  |  | 24800 | 80.52% | 2.1 | Both | 708.3333 | 2.8333 | HRCU-A-CB (Split System: Heat Pump with Remote Outdoor Unit-Air-Source) | N/A
215818598 | Central Heat Pump | CHAMPION HEATING AND COOLING | HH836E2S11 | ADP |  | BV**B9*37+TXV |  | 34000 |  |  | 19 | 9 | 30800 |  |  | 24800 | 80.52% | 2.1 | Both | 708.3333 | 2.8333 | HRCU-A-CB (Split System: Heat Pump with Remote Outdoor Unit-Air-Source) | N/A
215438164 | Central Heat Pump | CHAMPION HEATING AND COOLING | HH860E2S11 | ADP |  | FE*TT9*60+TXV |  | 54000 |  |  | 19 | 9 | 52000 |  |  | 38000 | 73.08% | 2 | Both | 1125 | 4.5 | HRCU-A-CB (Split System: Heat Pump with Remote Outdoor Unit-Air-Source) | N/A
215832583 | Central Heat Pump | COLEMAN | HH836E2S11 | ADP |  | V,Y36H175P15*+TXV+AEFE4B* |  | 34000 |  |  | 19 | 9 | 30800 |  |  | 24800 | 80.52% | 2.1 | Both | 708.3333 | 2.8333 | HRCU-A-CB (Split System: Heat Pump with Remote Outdoor Unit-Air-Source) | N/A
216017399 | Central Heat Pump | YORK | HH836E2S11 | ADP |  | FE*TT3*37+TXV-BLEED |  | 34000 |  |  | 19 | 9 | 29800 |  |  | 24800 | 83.22% | 2 | Both | 708.3333 | 2.8333 | HRCU-A-CB (Split System: Heat Pump with Remote Outdoor Unit-Air-Source) | N/A
214826090 | Central Heat Pump | CHAMPION HEATING AND COOLING | HH860E2S11 | ADP |  | V,Y48H175P38*+TXV+AEFE4B* |  | 46000 |  |  | 19 | 9 | 44000 |  |  | 33600 | 76.36% | 2.1 | Both | 958.3333 | 3.8333 | HRCU-A-CB (Split System: Heat Pump with Remote Outdoor Unit-Air-Source) | N/A
214826093 | Central Heat Pump | CHAMPION HEATING AND COOLING | HH860E2S11 | ADP |  | H,YG84*48+TXV+AEFE4B* |  | 46000 |  |  | 19 | 9 | 44000 |  |  | 33600 | 76.36% | 2.1 | Both | 958.3333 | 3.8333 | HRCU-A-CB (Split System: Heat Pump with Remote Outdoor Unit-Air-Source) | N/A
214826092 | Central Heat Pump | CHAMPION HEATING AND COOLING | HH860E2S11 | ADP |  | H,YG84*60+TXV+AEFE5* |  | 46000 |  |  | 19 | 9 | 44000 |  |  | 33600 | 76.36% | 2.1 | Both | 958.3333 | 3.8333 | HRCU-A-CB (Split System: Heat Pump with Remote Outdoor Unit-Air-Source) | N/A
214826091 | Central Heat Pump | CHAMPION HEATING AND COOLING | HH860E2S11 | ADP |  | V,Y60H210P19*+TXV+AEFE5* |  | 46000 |  |  | 19 | 9 | 44000 |  |  | 33600 | 76.36% | 2.1 | Both | 958.3333 | 3.8333 | HRCU-A-CB (Split System: Heat Pump with Remote Outdoor Unit-Air-Source) | N/A
215731276 | Central Heat Pump | COLEMAN | HH860E2S11 | ADP |  | FE*TT4*60+TXV |  | 46000 |  |  | 19 | 9 | 44000 |  |  | 33600 | 76.36% | 2.1 | Both | 958.3333 | 3.8333 | HRCU-A-CB (Split System: Heat Pump with Remote Outdoor Unit-Air-Source) | N/A
215821498 | Central Heat Pump | COLEMAN | HH860E2S11 | ADP |  | A48VGA*+TXV+AEFE5* |  | 46000 |  |  | 19 | 9 | 44000 |  |  | 33600 | 76.36% | 2.1 | Both | 958.3333 | 3.8333 | HRCU-A-CB (Split System: Heat Pump with Remote Outdoor Unit-Air-Source) | N/A
215833649 | Central Heat Pump | COLEMAN | HH860E2S11 | ADP |  | A60VHA*+TXV+AEFE5* |  | 46000 |  |  | 19 | 9 | 44000 |  |  | 33600 | 76.36% | 2.1 | Both | 958.3333 | 3.8333 | HRCU-A-CB (Split System: Heat Pump with Remote Outdoor Unit-Air-Source) | N/A
215430837 | Central Heat Pump | LUXAIRE | HH824E2S11 | ADP |  | H,YG80(1,2)36+TXV | Z8ET060A12LMPS1 | 23000 |  |  | 19 | 9 | 21400 |  |  | 17300 | 80.84% | 2 | Both | 479.1667 | 1.9167 | HRCU-A-CB (Split System: Heat Pump with Remote Outdoor Unit-Air-Source) | N/A
215889437 | Central Heat Pump | YORK | HH860E2S11 | ADP |  | FE*TT4*60+TXV |  | 46000 |  |  | 19 | 9 | 44000 |  |  | 33600 | 76.36% | 2.1 | Both | 958.3333 | 3.8333 | HRCU-A-CB (Split System: Heat Pump with Remote Outdoor Unit-Air-Source) | N/A
215438159 | Central Heat Pump | YORK | HH824E2S11 | ADP |  | AX241B*C+TXV |  | 23600 |  |  | 19 | 9.25 | 22400 |  |  | 16600 | 74.11% | 2.04 | Both | 491.6667 | 1.9667 | HRCU-A-CB (Split System: Heat Pump with Remote Outdoor Unit-Air-Source) | N/A
215654003 | Central Heat Pump | YORK | HH824E2S11 | ADP |  | F,PE*E31(1,2)25+TXV-BLEED |  | 23800 |  |  | 19 | 9.25 | 22400 |  |  | 16600 | 74.11% | 2.04 | Both | 495.8333 | 1.9833 | HRCU-A-CB (Split System: Heat Pump with Remote Outdoor Unit-Air-Source) | N/A
215438168 | Central Heat Pump | CHAMPION HEATING AND COOLING | HH824E2S11 | ADP |  | FE*E32*25+TXV |  | 24000 |  |  | 19 | 9.4 | 22400 |  |  | 16600 | 74.11% | 2.08 | Both | 500 | 2 | HRCU-A-CB (Split System: Heat Pump with Remote Outdoor Unit-Air-Source) | N/A
216054315 | Central Heat Pump | BOSCH | BOVA-60RTB-M20S | ADP |  | HG86*60+TXV+AEFE5* |  | 51500 |  |  | 17.75 | 9.45 | 53000 |  |  | 38000 | 71.7% | 1.98 | Both | 1072.9167 | 4.2917 | HRCU-A-CB (Split System: Heat Pump with Remote Outdoor Unit-Air-Source) | N/A
215821495 | Central Heat Pump | COLEMAN | HH824E2S11 | ADP |  | A24VBA*+TXV+AEFE3A* |  | 24000 |  |  | 19 | 9.45 | 22400 |  |  | 16600 | 74.11% | 2.1 | Both | 500 | 2 | HRCU-A-CB (Split System: Heat Pump with Remote Outdoor Unit-Air-Source) | N/A
215430831 | Central Heat Pump | LUXAIRE | HH824E2S11 | ADP |  | H,YG80(1,2)36+TXV | Z8ES040A12SMPS1 | 23000 |  |  | 18 | 9.5 | 21400 |  |  | 17700 | 82.71% | 2 | Both | 479.1667 | 1.9167 | HRCU-A-CB (Split System: Heat Pump with Remote Outdoor Unit-Air-Source) | N/A
216093487 | Central Heat Pump | BOSCH | BOVA-60RTB-M20S | ADP |  | HG84*60+TXV+AEFE5* |  | 47000 |  |  | 18 | 9.5 | 46000 |  |  | 33200 | 72.17% | 2 | Both | 979.1667 | 3.9167 | HRCU-A-CB (Split System: Heat Pump with Remote Outdoor Unit-Air-Source) | N/A
216093486 | Central Heat Pump | BOSCH | BOVA-60RTB-M20S | ADP |  | FE*TT4*60+TXV |  | 47000 |  |  | 18 | 9.5 | 46000 |  |  | 33200 | 72.17% | 2 | Both | 979.1667 | 3.9167 | HRCU-A-CB (Split System: Heat Pump with Remote Outdoor Unit-Air-Source) | N/A
215818597 | Central Heat Pump | CHAMPION HEATING AND COOLING | HH824E2S11 | ADP |  | BV**B2*25+TXV |  | 24000 |  |  | 18 | 9.5 | 22400 |  |  | 16600 | 74.11% | 2.1 | Both | 500 | 2 | HRCU-A-CB (Split System: Heat Pump with Remote Outdoor Unit-Air-Source) | N/A
216019548 | Central Heat Pump | YORK | HH824E2S11 | ADP |  | H,YG7J(1,2)36+TXV-BLEED | Y81E080B12SMPS1 | 23000 |  |  | 18 | 9.5 | 21400 |  |  | 18700 | 87.38% | 2 | Both | 479.1667 | 1.9167 | HRCU-A-CB (Split System: Heat Pump with Remote Outdoor Unit-Air-Source) | N/A
215430834 | Central Heat Pump | LUXAIRE | HH824E2S11 | ADP |  | H,YG80(1,2)36+TXV | Z8ES080B12SMPS1 | 23000 |  |  | 19 | 9.5 | 21400 |  |  | 17500 | 81.78% | 2 | Both | 479.1667 | 1.9167 | HRCU-A-CB (Split System: Heat Pump with Remote Outdoor Unit-Air-Source) | N/A
215430836 | Central Heat Pump | LUXAIRE | HH824E2S11 | ADP |  | H,YG80(1,2)36+TXV | Z8ES100B12SMPS1 | 23000 |  |  | 19 | 9.5 | 21400 |  |  | 17600 | 82.24% | 2 | Both | 479.1667 | 1.9167 | HRCU-A-CB (Split System: Heat Pump with Remote Outdoor Unit-Air-Source) | N/A
216093474 | Central Heat Pump | BOSCH | BOVA-36RTB-M20S | ADP |  | FE*TT1*37+TXV |  | 34200 |  |  | 19 | 9.5 | 32600 |  |  | 24000 | 73.62% | 2 | Both | 712.5 | 2.85 | HRCU-A-CB (Split System: Heat Pump with Remote Outdoor Unit-Air-Source) | N/A
214826086 | Central Heat Pump | CHAMPION HEATING AND COOLING | HH824E2S11 | ADP |  | H,YG9J*36+TXV+AEFE3A* |  | 24000 |  |  | 19 | 9.5 | 22400 |  |  | 16600 | 74.11% | 2.1 | Both | 500 | 2 | HRCU-A-CB (Split System: Heat Pump with Remote Outdoor Unit-Air-Source) | N/A
215438169 | Central Heat Pump | CHAMPION HEATING AND COOLING | HH824E2S11 | ADP |  | FE*E33*30+TXV |  | 24000 |  |  | 19 | 9.5 | 22400 |  |  | 16600 | 74.11% | 2.1 | Both | 500 | 2 | HRCU-A-CB (Split System: Heat Pump with Remote Outdoor Unit-Air-Source) | N/A
214826157 | Central Heat Pump | CHAMPION HEATING AND COOLING | HH824E2S11 | ADP |  | V,Y36H***P21*+TXV+AEFE3A* |  | 24000 |  |  | 19 | 9.5 | 22400 |  |  | 16600 | 74.11% | 2.1 | Both | 500 | 2 | HRCU-A-CB (Split System: Heat Pump with Remote Outdoor Unit-Air-Source) | N/A
214826084 | Central Heat Pump | CHAMPION HEATING AND COOLING | HH824E2S11 | ADP |  | V,Y36H175P15*+TXV+AEFE4B* |  | 24000 |  |  | 19 | 9.5 | 22400 |  |  | 16600 | 74.11% | 2.1 | Both | 500 | 2 | HRCU-A-CB (Split System: Heat Pump with Remote Outdoor Unit-Air-Source) | N/A
215889432 | Central Heat Pump | YORK | HH824E2S11 | ADP |  | FE*G33*25+TXV |  | 24000 |  |  | 19 | 9.5 | 22400 |  |  | 16600 | 74.11% | 2.1 | Both | 500 | 2 | HRCU-A-CB (Split System: Heat Pump with Remote Outdoor Unit-Air-Source) | N/A
216017398 | Central Heat Pump | YORK | HH824E2S11 | ADP |  | FE*G33*25+TXV-BLEED |  | 24000 |  |  | 19 | 9.5 | 22400 |  |  | 16600 | 74.11% | 2.1 | Both | 500 | 2 | HRCU-A-CB (Split System: Heat Pump with Remote Outdoor Unit-Air-Source) | N/A
215438160 | Central Heat Pump | YORK | HH824E2S11 | ADP |  | AX242B*A+TXV |  | 24000 |  |  | 19 | 9.5 | 22400 |  |  | 16600 | 74.11% | 2.1 | Both | 500 | 2 | HRCU-A-CB (Split System: Heat Pump with Remote Outdoor Unit-Air-Source) | N/A
216054314 | Central Heat Pump | BOSCH | BOVA-60MTB-M19E | ADP |  | HG86*60+TXV+AEFE5* |  | 53000 |  |  | 18.75 | 9.95 | 53000 |  |  | 54500 | 102.8% | 2.09 | Both | 1104.1667 | 4.4167 | HRCU-A-CB (Split System: Heat Pump with Remote Outdoor Unit-Air-Source) | N/A
216093482 | Central Heat Pump | BOSCH | BOVA-60MTB-M19E | ADP |  | FE*TT4*60+TXV |  | 48500 |  |  | 19 | 10 | 46500 |  |  | 48000 | 103.2% | 2.1 | Both | 1010.4167 | 4.0417 | HRCU-A-CB (Split System: Heat Pump with Remote Outdoor Unit-Air-Source) | N/A
216093483 | Central Heat Pump | BOSCH | BOVA-60MTB-M19E | ADP |  | HG84*60+TXV+AEFE5* |  | 48500 |  |  | 19 | 10 | 46500 |  |  | 48000 | 103.2% | 2.1 | Both | 1010.4167 | 4.0417 | HRCU-A-CB (Split System: Heat Pump with Remote Outdoor Unit-Air-Source) | N/A
216055997 | Central Heat Pump | CHAMPION HEATING AND COOLING | HH860E2S11 | ASPEN |  | C(A,C,D,E)48A3K+TDR | Z8ES100C16SMPS1 | 40000 |  |  | 16.5 | 8.1 | 43500 |  |  | 33200 | 76.32% | 2 | Both | 833.3333 | 3.3333 | HRCU-A-CB (Split System: Heat Pump with Remote Outdoor Unit-Air-Source) | N/A
216055499 | Central Heat Pump | CHAMPION HEATING AND COOLING | HH824E2S11 | ASPEN |  | C(A,C,D,E)24A3K+TDR | TM9E080B12MP12 | 21600 |  |  | 17 | 8.1 | 22400 |  |  | 18700 | 83.48% | 2 | Both | 450 | 1.8 | HRCU-A-CB (Split System: Heat Pump with Remote Outdoor Unit-Air-Source) | N/A
216055457 | Central Heat Pump | CHAMPION HEATING AND COOLING | HH824E2S11 | ASPEN |  | C(A,C,D,E)24A3K+TDR | TM8V080B12MP12 | 21600 |  |  | 17 | 8.1 | 22600 |  |  | 17700 | 78.32% | 2 | Both | 450 | 1.8 | HRCU-A-CB (Split System: Heat Pump with Remote Outdoor Unit-Air-Source) | N/A
216055577 | Central Heat Pump | CHAMPION HEATING AND COOLING | HH824E2S11 | ASPEN |  | C(A,C,D,E)24A3K+TDR | TPLC080B12MP13 | 21600 |  |  | 17 | 8.1 | 22600 |  |  | 17700 | 78.32% | 2 | Both | 450 | 1.8 | HRCU-A-CB (Split System: Heat Pump with Remote Outdoor Unit-Air-Source) | N/A
216055495 | Central Heat Pump | CHAMPION HEATING AND COOLING | HH824E2S11 | ASPEN |  | D(A,C,E)24B3K+TDR | TM9E060B12MP12 | 22000 |  |  | 17 | 8.1 | 22600 |  |  | 18300 | 80.97% | 2 | Both | 458.3333 | 1.8333 | HRCU-A-CB (Split System: Heat Pump with Remote Outdoor Unit-Air-Source) | N/A
216055531 | Central Heat Pump | CHAMPION HEATING AND COOLING | HH824E2S11 | ASPEN |  | D(A,C,E)24B3K+TDR | TM9Y060B12MP11 | 22000 |  |  | 17 | 8.1 | 22600 |  |  | 18400 | 81.42% | 2 | Both | 458.3333 | 1.8333 | HRCU-A-CB (Split System: Heat Pump with Remote Outdoor Unit-Air-Source) | N/A
216055533 | Central Heat Pump | CHAMPION HEATING AND COOLING | HH824E2S11 | ASPEN |  | D(A,C,E)36A3K+TDR | TM9Y060B12MP11 | 22200 |  |  | 17 | 8.1 | 22600 |  |  | 18400 | 81.42% | 2 | Both | 462.5 | 1.85 | HRCU-A-CB (Split System: Heat Pump with Remote Outdoor Unit-Air-Source) | N/A
216055539 | Central Heat Pump | CHAMPION HEATING AND COOLING | HH824E2S11 | ASPEN |  | D(A,C,E)36A3K+TDR | TM9Y080B12MP11 | 22200 |  |  | 17 | 8.1 | 22600 |  |  | 18500 | 81.86% | 2 | Both | 462.5 | 1.85 | HRCU-A-CB (Split System: Heat Pump with Remote Outdoor Unit-Air-Source) | N/A
216054846 | Central Heat Pump | LUXAIRE | HH824E2S11 | ASPEN |  | C(A,C,D,E)24A3K+TDR | TM9E080B12MP12 | 21600 |  |  | 17 | 8.1 | 22400 |  |  | 18700 | 83.48% | 2 | Both | 450 | 1.8 | HRCU-A-CB (Split System: Heat Pump with Remote Outdoor Unit-Air-Source) | N/A
216054924 | Central Heat Pump | LUXAIRE | HH824E2S11 | ASPEN |  | C(A,C,D,E)24A3K+TDR | TPLC080B12MP13 | 21600 |  |  | 17 | 8.1 | 22600 |  |  | 17700 | 78.32% | 2 | Both | 450 | 1.8 | HRCU-A-CB (Split System: Heat Pump with Remote Outdoor Unit-Air-Source) | N/A
216054882 | Central Heat Pump | LUXAIRE | HH824E2S11 | ASPEN |  | C(A,C,D,E)24A3K+TDR | TM9Y080B12MP11 | 21600 |  |  | 17 | 8.1 | 22400 |  |  | 18500 | 82.59% | 2 | Both | 450 | 1.8 | HRCU-A-CB (Split System: Heat Pump with Remote Outdoor Unit-Air-Source) | N/A
216054842 | Central Heat Pump | LUXAIRE | HH824E2S11 | ASPEN |  | D(A,C,E)24B3K+TDR | TM9E060B12MP12 | 22000 |  |  | 17 | 8.1 | 22600 |  |  | 18300 | 80.97% | 2 | Both | 458.3333 | 1.8333 | HRCU-A-CB (Split System: Heat Pump with Remote Outdoor Unit-Air-Source) | N/A
216054878 | Central Heat Pump | LUXAIRE | HH824E2S11 | ASPEN |  | D(A,C,E)24B3K+TDR | TM9Y060B12MP11 | 22000 |  |  | 17 | 8.1 | 22600 |  |  | 18400 | 81.42% | 2 | Both | 458.3333 | 1.8333 | HRCU-A-CB (Split System: Heat Pump with Remote Outdoor Unit-Air-Source) | N/A
216054886 | Central Heat Pump | LUXAIRE | HH824E2S11 | ASPEN |  | D(A,C,E)36A3K+TDR | TM9Y080B12MP11 | 22200 |  |  | 17 | 8.1 | 22600 |  |  | 18500 | 81.86% | 2 | Both | 462.5 | 1.85 | HRCU-A-CB (Split System: Heat Pump with Remote Outdoor Unit-Air-Source) | N/A
216054880 | Central Heat Pump | LUXAIRE | HH824E2S11 | ASPEN |  | D(A,C,E)36A3K+TDR | TM9Y060B12MP11 | 22200 |  |  | 17 | 8.1 | 22600 |  |  | 18400 | 81.42% | 2 | Both | 462.5 | 1.85 | HRCU-A-CB (Split System: Heat Pump with Remote Outdoor Unit-Air-Source) | N/A
216054988 | Central Heat Pump | LUXAIRE | HH824E2S11 | ASPEN |  | D(A,C,E)36A3K+TDR | Z9ES060B12SMPS1 | 22200 |  |  | 17 | 8.1 | 22600 |  |  | 18600 | 82.3% | 2 | Both | 462.5 | 1.85 | HRCU-A-CB (Split System: Heat Pump with Remote Outdoor Unit-Air-Source) | N/A
216056331 | Central Heat Pump | YORK | HH824E2S11 | ASPEN |  | D(A,C,E)24B3K+TDR | TM9Y060B12MP11 | 22000 |  |  | 17 | 8.1 | 22600 |  |  | 18400 | 81.42% | 2 | Both | 458.3333 | 1.8333 | HRCU-A-CB (Split System: Heat Pump with Remote Outdoor Unit-Air-Source) | N/A
216055469 | Central Heat Pump | CHAMPION HEATING AND COOLING | HH824E2S11 | ASPEN |  | C(A,C,D,E)24A3K+TDR | TM8Y080B12MP11 | 21600 |  |  | 17 | 8.1 | 22600 |  |  | 18300 | 80.97% | 2 | Both | 450 | 1.8 | HRCU-A-CB (Split System: Heat Pump with Remote Outdoor Unit-Air-Source) | N/A
216055427 | Central Heat Pump | CHAMPION HEATING AND COOLING | HH824E2S11 | ASPEN |  | C(A,C,D,E)24A3K+TDR | TL9E060B12UH11 | 21600 |  |  | 17 | 8.1 | 22600 |  |  | 18000 | 79.65% | 2 | Both | 450 | 1.8 | HRCU-A-CB (Split System: Heat Pump with Remote Outdoor Unit-Air-Source) | N/A
216055511 | Central Heat Pump | CHAMPION HEATING AND COOLING | HH824E2S11 | ASPEN |  | C(A,C,D,E)24A3K+TDR | TM9V060B12MP12 | 21600 |  |  | 17 | 8.1 | 22600 |  |  | 18000 | 79.65% | 2 | Both | 450 | 1.8 | HRCU-A-CB (Split System: Heat Pump with Remote Outdoor Unit-Air-Source) | N/A
216055559 | Central Heat Pump | CHAMPION HEATING AND COOLING | HH824E2S11 | ASPEN |  | C(A,C,D,E)24A3K+TDR | TMLE100B12MP11 | 21600 |  |  | 17 | 8.1 | 22600 |  |  | 18000 | 79.65% | 2 | Both | 450 | 1.8 | HRCU-A-CB (Split System: Heat Pump with Remote Outdoor Unit-Air-Source) | N/A
216055565 | Central Heat Pump | CHAMPION HEATING AND COOLING | HH824E2S11 | ASPEN |  | C(A,C,D,E)24A3K+TDR | TP9C060B12MP13 | 21600 |  |  | 17 | 8.1 | 22600 |  |  | 18000 | 79.65% | 2 | Both | 450 | 1.8 | HRCU-A-CB (Split System: Heat Pump with Remote Outdoor Unit-Air-Source) | N/A
216055553 | Central Heat Pump | CHAMPION HEATING AND COOLING | HH824E2S11 | ASPEN |  | C(A,C,D,E)24A3K+TDR | TMLE080B12MP11 | 21600 |  |  | 17 | 8.1 | 22600 |  |  | 18000 | 79.65% | 2 | Both | 450 | 1.8 | HRCU-A-CB (Split System: Heat Pump with Remote Outdoor Unit-Air-Source) | N/A
216055453 | Central Heat Pump | CHAMPION HEATING AND COOLING | HH824E2S11 | ASPEN |  | D(A,C,E)24B3K+TDR | TM8E100B12MP11 | 22000 |  |  | 17 | 8.1 | 22600 |  |  | 18000 | 79.65% | 2 | Both | 458.3333 | 1.8333 | HRCU-A-CB (Split System: Heat Pump with Remote Outdoor Unit-Air-Source) | N/A
216055459 | Central Heat Pump | CHAMPION HEATING AND COOLING | HH824E2S11 | ASPEN |  | D(A,C,E)24B3K+TDR | TM8V080B12MP12 | 22000 |  |  | 17 | 8.1 | 22600 |  |  | 17700 | 78.32% | 2 | Both | 458.3333 | 1.8333 | HRCU-A-CB (Split System: Heat Pump with Remote Outdoor Unit-Air-Source) | N/A
216055519 | Central Heat Pump | CHAMPION HEATING AND COOLING | HH824E2S11 | ASPEN |  | D(A,C,E)24B3K+TDR | TM9V080B12MP12 | 22000 |  |  | 17 | 8.1 | 22600 |  |  | 18300 | 80.97% | 2 | Both | 458.3333 | 1.8333 | HRCU-A-CB (Split System: Heat Pump with Remote Outdoor Unit-Air-Source) | N/A
216055567 | Central Heat Pump | CHAMPION HEATING AND COOLING | HH824E2S11 | ASPEN |  | D(A,C,E)24B3K+TDR | TP9C060B12MP13 | 22000 |  |  | 17 | 8.1 | 22600 |  |  | 18000 | 79.65% | 2 | Both | 458.3333 | 1.8333 | HRCU-A-CB (Split System: Heat Pump with Remote Outdoor Unit-Air-Source) | N/A
216055429 | Central Heat Pump | CHAMPION HEATING AND COOLING | HH824E2S11 | ASPEN |  | D(A,C,E)24B3K+TDR | TL9E060B12UH11 | 22000 |  |  | 17 | 8.1 | 22600 |  |  | 18000 | 79.65% | 2 | Both | 458.3333 | 1.8333 | HRCU-A-CB (Split System: Heat Pump with Remote Outdoor Unit-Air-Source) | N/A
216055513 | Central Heat Pump | CHAMPION HEATING AND COOLING | HH824E2S11 | ASPEN |  | D(A,C,E)24B3K+TDR | TM9V060B12MP12 | 22000 |  |  | 17 | 8.1 | 22600 |  |  | 18000 | 79.65% | 2 | Both | 458.3333 | 1.8333 | HRCU-A-CB (Split System: Heat Pump with Remote Outdoor Unit-Air-Source) | N/A
216055579 | Central Heat Pump | CHAMPION HEATING AND COOLING | HH824E2S11 | ASPEN |  | D(A,C,E)24B3K+TDR | TPLC080B12MP13 | 22000 |  |  | 17 | 8.1 | 22600 |  |  | 17700 | 78.32% | 2 | Both | 458.3333 | 1.8333 | HRCU-A-CB (Split System: Heat Pump with Remote Outdoor Unit-Air-Source) | N/A
216055645 | Central Heat Pump | CHAMPION HEATING AND COOLING | HH824E2S11 | ASPEN |  | D(A,C,E)24B3K+TDR | Z9ES080B12SMPS1 | 22000 |  |  | 17 | 8.1 | 22600 |  |  | 18100 | 80.09% | 2 | Both | 458.3333 | 1.8333 | HRCU-A-CB (Split System: Heat Pump with Remote Outdoor Unit-Air-Source) | N/A
216055561 | Central Heat Pump | CHAMPION HEATING AND COOLING | HH824E2S11 | ASPEN |  | D(A,C,E)24B3K+TDR | TMLE100B12MP11 | 22000 |  |  | 17 | 8.1 | 22600 |  |  | 18000 | 79.65% | 2 | Both | 458.3333 | 1.8333 | HRCU-A-CB (Split System: Heat Pump with Remote Outdoor Unit-Air-Source) | N/A
216055521 | Central Heat Pump | CHAMPION HEATING AND COOLING | HH824E2S11 | ASPEN |  | D(A,C,E)36A3K+TDR | TM9V080B12MP12 | 22200 |  |  | 17 | 8.1 | 22600 |  |  | 18300 | 80.97% | 2 | Both | 462.5 | 1.85 | HRCU-A-CB (Split System: Heat Pump with Remote Outdoor Unit-Air-Source) | N/A
216055473 | Central Heat Pump | CHAMPION HEATING AND COOLING | HH824E2S11 | ASPEN |  | D(A,C,E)36A3K+TDR | TM8Y080B12MP11 | 22200 |  |  | 17 | 8.1 | 22600 |  |  | 18300 | 80.97% | 2 | Both | 462.5 | 1.85 | HRCU-A-CB (Split System: Heat Pump with Remote Outdoor Unit-Air-Source) | N/A
216055569 | Central Heat Pump | CHAMPION HEATING AND COOLING | HH824E2S11 | ASPEN |  | D(A,C,E)36A3K+TDR | TP9C060B12MP13 | 22400 |  |  | 17 | 8.1 | 22600 |  |  | 18000 | 79.65% | 2 | Both | 466.6667 | 1.8667 | HRCU-A-CB (Split System: Heat Pump with Remote Outdoor Unit-Air-Source) | N/A
216055449 | Central Heat Pump | CHAMPION HEATING AND COOLING | HH824E2S11 | ASPEN |  | D(A,C,E)36A3K+TDR | TM8E080B12MP11 | 22400 |  |  | 17 | 8.1 | 22600 |  |  | 18000 | 79.65% | 2 | Both | 466.6667 | 1.8667 | HRCU-A-CB (Split System: Heat Pump with Remote Outdoor Unit-Air-Source) | N/A
216055515 | Central Heat Pump | CHAMPION HEATING AND COOLING | HH824E2S11 | ASPEN |  | D(A,C,E)36A3K+TDR | TM9V060B12MP12 | 22400 |  |  | 17 | 8.1 | 22600 |  |  | 18000 | 79.65% | 2 | Both | 466.6667 | 1.8667 | HRCU-A-CB (Split System: Heat Pump with Remote Outdoor Unit-Air-Source) | N/A
216055461 | Central Heat Pump | CHAMPION HEATING AND COOLING | HH824E2S11 | ASPEN |  | D(A,C,E)36A3K+TDR | TM8V080B12MP12 | 22400 |  |  | 17 | 8.1 | 22600 |  |  | 17700 | 78.32% | 2 | Both | 466.6667 | 1.8667 | HRCU-A-CB (Split System: Heat Pump with Remote Outdoor Unit-Air-Source) | N/A
216055581 | Central Heat Pump | CHAMPION HEATING AND COOLING | HH824E2S11 | ASPEN |  | D(A,C,E)36A3K+TDR | TPLC080B12MP13 | 22400 |  |  | 17 | 8.1 | 22600 |  |  | 17700 | 78.32% | 2 | Both | 466.6667 | 1.8667 | HRCU-A-CB (Split System: Heat Pump with Remote Outdoor Unit-Air-Source) | N/A
216055647 | Central Heat Pump | CHAMPION HEATING AND COOLING | HH824E2S11 | ASPEN |  | D(A,C,E)36A3K+TDR | Z9ES080B12SMPS1 | 22400 |  |  | 17 | 8.1 | 22600 |  |  | 18100 | 80.09% | 2 | Both | 466.6667 | 1.8667 | HRCU-A-CB (Split System: Heat Pump with Remote Outdoor Unit-Air-Source) | N/A
215849984 | Central Heat Pump | COLEMAN | HH824E2S11 | ASPEN |  | C(A,C,D,E)24A3K+TDR | TM9V060B12MP12 | 21600 |  |  | 17 | 8.1 | 22600 |  |  | 18000 | 79.65% | 2 | Both | 450 | 1.8 | HRCU-A-CB (Split System: Heat Pump with Remote Outdoor Unit-Air-Source) | N/A
216054626 | Central Heat Pump | COLEMAN | HH824E2S11 | ASPEN |  | D(A,C,E)24B3K+TDR | TP9C080B12MP13 | 22000 |  |  | 17 | 8.1 | 22600 |  |  | 18300 | 80.97% | 2 | Both | 458.3333 | 1.8333 | HRCU-A-CB (Split System: Heat Pump with Remote Outdoor Unit-Air-Source) | N/A
216054586 | Central Heat Pump | COLEMAN | HH824E2S11 | ASPEN |  | D(A,C,E)24B3K+TDR | TM9V060B12MP12 | 22000 |  |  | 17 | 8.1 | 22600 |  |  | 18000 | 79.65% | 2 | Both | 458.3333 | 1.8333 | HRCU-A-CB (Split System: Heat Pump with Remote Outdoor Unit-Air-Source) | N/A
216054614 | Central Heat Pump | COLEMAN | HH824E2S11 | ASPEN |  | D(A,C,E)24B3K+TDR | TMLE080B12MP11 | 22000 |  |  | 17 | 8.1 | 22600 |  |  | 18000 | 79.65% | 2 | Both | 458.3333 | 1.8333 | HRCU-A-CB (Split System: Heat Pump with Remote Outdoor Unit-Air-Source) | N/A
216054674 | Central Heat Pump | COLEMAN | HH824E2S11 | ASPEN |  | D(A,C,E)24B3K+TDR | Z9ES080B12SMPS1 | 22000 |  |  | 17 | 8.1 | 22600 |  |  | 18100 | 80.09% | 2 | Both | 458.3333 | 1.8333 | HRCU-A-CB (Split System: Heat Pump with Remote Outdoor Unit-Air-Source) | N/A
216054550 | Central Heat Pump | COLEMAN | HH824E2S11 | ASPEN |  | D(A,C,E)24B3K+TDR | TM8V080B12MP12 | 22000 |  |  | 17 | 8.1 | 22600 |  |  | 17700 | 78.32% | 2 | Both | 458.3333 | 1.8333 | HRCU-A-CB (Split System: Heat Pump with Remote Outdoor Unit-Air-Source) | N/A
215850104 | Central Heat Pump | COLEMAN | HH824E2S11 | ASPEN |  | D(A,C,E)36A3K+TDR | TP9C060B12MP13 | 22400 |  |  | 17 | 8.1 | 22600 |  |  | 18000 | 79.65% | 2 | Both | 466.6667 | 1.8667 | HRCU-A-CB (Split System: Heat Pump with Remote Outdoor Unit-Air-Source) | N/A
216054858 | Central Heat Pump | LUXAIRE | HH824E2S11 | ASPEN |  | C(A,C,D,E)24A3K+TDR | TM9V060B12MP12 | 21600 |  |  | 17 | 8.1 | 22600 |  |  | 18000 | 79.65% | 2 | Both | 450 | 1.8 | HRCU-A-CB (Split System: Heat Pump with Remote Outdoor Unit-Air-Source) | N/A
216054816 | Central Heat Pump | LUXAIRE | HH824E2S11 | ASPEN |  | C(A,C,D,E)24A3K+TDR | TM8Y080B12MP11 | 21600 |  |  | 17 | 8.1 | 22600 |  |  | 18300 | 80.97% | 2 | Both | 450 | 1.8 | HRCU-A-CB (Split System: Heat Pump with Remote Outdoor Unit-Air-Source) | N/A
216054918 | Central Heat Pump | LUXAIRE | HH824E2S11 | ASPEN |  | C(A,C,D,E)24A3K+TDR | TP9C080B12MP13 | 21600 |  |  | 17 | 8.1 | 22600 |  |  | 18300 | 80.97% | 2 | Both | 450 | 1.8 | HRCU-A-CB (Split System: Heat Pump with Remote Outdoor Unit-Air-Source) | N/A
216054774 | Central Heat Pump | LUXAIRE | HH824E2S11 | ASPEN |  | C(A,C,D,E)24A3K+TDR | TL9E060B12UH11 | 21600 |  |  | 17 | 8.1 | 22600 |  |  | 18000 | 79.65% | 2 | Both | 450 | 1.8 | HRCU-A-CB (Split System: Heat Pump with Remote Outdoor Unit-Air-Source) | N/A
216054906 | Central Heat Pump | LUXAIRE | HH824E2S11 | ASPEN |  | C(A,C,D,E)24A3K+TDR | TMLE100B12MP11 | 21600 |  |  | 17 | 8.1 | 22600 |  |  | 18000 | 79.65% | 2 | Both | 450 | 1.8 | HRCU-A-CB (Split System: Heat Pump with Remote Outdoor Unit-Air-Source) | N/A
216054900 | Central Heat Pump | LUXAIRE | HH824E2S11 | ASPEN |  | C(A,C,D,E)24A3K+TDR | TMLE080B12MP11 | 21600 |  |  | 17 | 8.1 | 22600 |  |  | 18000 | 79.65% | 2 | Both | 450 | 1.8 | HRCU-A-CB (Split System: Heat Pump with Remote Outdoor Unit-Air-Source) | N/A
216054762 | Central Heat Pump | LUXAIRE | HH824E2S11 | ASPEN |  | C(A,C,D,E)24A3K+TDR | LPLC080B12MP13 | 21600 |  |  | 17 | 8.1 | 22600 |  |  | 17700 | 78.32% | 2 | Both | 450 | 1.8 | HRCU-A-CB (Split System: Heat Pump with Remote Outdoor Unit-Air-Source) | N/A
216054792 | Central Heat Pump | LUXAIRE | HH824E2S11 | ASPEN |  | C(A,C,D,E)24A3K+TDR | TM8E080B12MP11 | 21600 |  |  | 17 | 8.1 | 22600 |  |  | 18000 | 79.65% | 2 | Both | 450 | 1.8 | HRCU-A-CB (Split System: Heat Pump with Remote Outdoor Unit-Air-Source) | N/A
216054912 | Central Heat Pump | LUXAIRE | HH824E2S11 | ASPEN |  | C(A,C,D,E)24A3K+TDR | TP9C060B12MP13 | 21600 |  |  | 17 | 8.1 | 22600 |  |  | 18000 | 79.65% | 2 | Both | 450 | 1.8 | HRCU-A-CB (Split System: Heat Pump with Remote Outdoor Unit-Air-Source) | N/A
216054794 | Central Heat Pump | LUXAIRE | HH824E2S11 | ASPEN |  | D(A,C,E)24B3K+TDR | TM8E080B12MP11 | 22000 |  |  | 17 | 8.1 | 22600 |  |  | 18000 | 79.65% | 2 | Both | 458.3333 | 1.8333 | HRCU-A-CB (Split System: Heat Pump with Remote Outdoor Unit-Air-Source) | N/A
216054752 | Central Heat Pump | LUXAIRE | HH824E2S11 | ASPEN |  | D(A,C,E)24B3K+TDR | LP9C060B12MP13 | 22000 |  |  | 17 | 8.1 | 22600 |  |  | 18000 | 79.65% | 2 | Both | 458.3333 | 1.8333 | HRCU-A-CB (Split System: Heat Pump with Remote Outdoor Unit-Air-Source) | N/A
216054800 | Central Heat Pump | LUXAIRE | HH824E2S11 | ASPEN |  | D(A,C,E)24B3K+TDR | TM8E100B12MP11 | 22000 |  |  | 17 | 8.1 | 22600 |  |  | 18000 | 79.65% | 2 | Both | 458.3333 | 1.8333 | HRCU-A-CB (Split System: Heat Pump with Remote Outdoor Unit-Air-Source) | N/A
216054860 | Central Heat Pump | LUXAIRE | HH824E2S11 | ASPEN |  | D(A,C,E)24B3K+TDR | TM9V060B12MP12 | 22000 |  |  | 17 | 8.1 | 22600 |  |  | 18000 | 79.65% | 2 | Both | 458.3333 | 1.8333 | HRCU-A-CB (Split System: Heat Pump with Remote Outdoor Unit-Air-Source) | N/A
216054806 | Central Heat Pump | LUXAIRE | HH824E2S11 | ASPEN |  | D(A,C,E)24B3K+TDR | TM8V080B12MP12 | 22000 |  |  | 17 | 8.1 | 22600 |  |  | 17700 | 78.32% | 2 | Both | 458.3333 | 1.8333 | HRCU-A-CB (Split System: Heat Pump with Remote Outdoor Unit-Air-Source) | N/A
216054926 | Central Heat Pump | LUXAIRE | HH824E2S11 | ASPEN |  | D(A,C,E)24B3K+TDR | TPLC080B12MP13 | 22000 |  |  | 17 | 8.1 | 22600 |  |  | 17700 | 78.32% | 2 | Both | 458.3333 | 1.8333 | HRCU-A-CB (Split System: Heat Pump with Remote Outdoor Unit-Air-Source) | N/A
216054992 | Central Heat Pump | LUXAIRE | HH824E2S11 | ASPEN |  | D(A,C,E)24B3K+TDR | Z9ES080B12SMPS1 | 22000 |  |  | 17 | 8.1 | 22600 |  |  | 18100 | 80.09% | 2 | Both | 458.3333 | 1.8333 | HRCU-A-CB (Split System: Heat Pump with Remote Outdoor Unit-Air-Source) | N/A
216054866 | Central Heat Pump | LUXAIRE | HH824E2S11 | ASPEN |  | D(A,C,E)24B3K+TDR | TM9V080B12MP12 | 22000 |  |  | 17 | 8.1 | 22600 |  |  | 18300 | 80.97% | 2 | Both | 458.3333 | 1.8333 | HRCU-A-CB (Split System: Heat Pump with Remote Outdoor Unit-Air-Source) | N/A
216054902 | Central Heat Pump | LUXAIRE | HH824E2S11 | ASPEN |  | D(A,C,E)24B3K+TDR | TMLE080B12MP11 | 22000 |  |  | 17 | 8.1 | 22600 |  |  | 18000 | 79.65% | 2 | Both | 458.3333 | 1.8333 | HRCU-A-CB (Split System: Heat Pump with Remote Outdoor Unit-Air-Source) | N/A
216054818 | Central Heat Pump | LUXAIRE | HH824E2S11 | ASPEN |  | D(A,C,E)24B3K+TDR | TM8Y080B12MP11 | 22000 |  |  | 17 | 8.1 | 22600 |  |  | 18300 | 80.97% | 2 | Both | 458.3333 | 1.8333 | HRCU-A-CB (Split System: Heat Pump with Remote Outdoor Unit-Air-Source) | N/A
216054922 | Central Heat Pump | LUXAIRE | HH824E2S11 | ASPEN |  | D(A,C,E)36A3K+TDR | TP9C080B12MP13 | 22200 |  |  | 17 | 8.1 | 22600 |  |  | 18300 | 80.97% | 2 | Both | 462.5 | 1.85 | HRCU-A-CB (Split System: Heat Pump with Remote Outdoor Unit-Air-Source) | N/A
216054820 | Central Heat Pump | LUXAIRE | HH824E2S11 | ASPEN |  | D(A,C,E)36A3K+TDR | TM8Y080B12MP11 | 22200 |  |  | 17 | 8.1 | 22600 |  |  | 18300 | 80.97% | 2 | Both | 462.5 | 1.85 | HRCU-A-CB (Split System: Heat Pump with Remote Outdoor Unit-Air-Source) | N/A
216054868 | Central Heat Pump | LUXAIRE | HH824E2S11 | ASPEN |  | D(A,C,E)36A3K+TDR | TM9V080B12MP12 | 22200 |  |  | 17 | 8.1 | 22600 |  |  | 18300 | 80.97% | 2 | Both | 462.5 | 1.85 | HRCU-A-CB (Split System: Heat Pump with Remote Outdoor Unit-Air-Source) | N/A
216054802 | Central Heat Pump | LUXAIRE | HH824E2S11 | ASPEN |  | D(A,C,E)36A3K+TDR | TM8E100B12MP11 | 22400 |  |  | 17 | 8.1 | 22600 |  |  | 18000 | 79.65% | 2 | Both | 466.6667 | 1.8667 | HRCU-A-CB (Split System: Heat Pump with Remote Outdoor Unit-Air-Source) | N/A
216054904 | Central Heat Pump | LUXAIRE | HH824E2S11 | ASPEN |  | D(A,C,E)36A3K+TDR | TMLE080B12MP11 | 22400 |  |  | 17 | 8.1 | 22600 |  |  | 18000 | 79.65% | 2 | Both | 466.6667 | 1.8667 | HRCU-A-CB (Split System: Heat Pump with Remote Outdoor Unit-Air-Source) | N/A
216054994 | Central Heat Pump | LUXAIRE | HH824E2S11 | ASPEN |  | D(A,C,E)36A3K+TDR | Z9ES080B12SMPS1 | 22400 |  |  | 17 | 8.1 | 22600 |  |  | 18100 | 80.09% | 2 | Both | 466.6667 | 1.8667 | HRCU-A-CB (Split System: Heat Pump with Remote Outdoor Unit-Air-Source) | N/A
216054862 | Central Heat Pump | LUXAIRE | HH824E2S11 | ASPEN |  | D(A,C,E)36A3K+TDR | TM9V060B12MP12 | 22400 |  |  | 17 | 8.1 | 22600 |  |  | 18000 | 79.65% | 2 | Both | 466.6667 | 1.8667 | HRCU-A-CB (Split System: Heat Pump with Remote Outdoor Unit-Air-Source) | N/A
216056355 | Central Heat Pump | YORK | HH824E2S11 | ASPEN |  | D(A,C,E)24B3K+TDR | TPLC080B12MP13 | 22000 |  |  | 17 | 8.1 | 22600 |  |  | 17700 | 78.32% | 2 | Both | 458.3333 | 1.8333 | HRCU-A-CB (Split System: Heat Pump with Remote Outdoor Unit-Air-Source) | N/A
216056389 | Central Heat Pump | YORK | HH824E2S11 | ASPEN |  | D(A,C,E)24B3K+TDR | Y91E080B12SMPS1 | 22000 |  |  | 17 | 8.1 | 22600 |  |  | 18100 | 80.09% | 2 | Both | 458.3333 | 1.8333 | HRCU-A-CB (Split System: Heat Pump with Remote Outdoor Unit-Air-Source) | N/A
216056350 | Central Heat Pump | YORK | HH824E2S11 | ASPEN |  | D(A,C,E)24B3K+TDR | TP9C060B12MP13 | 22000 |  |  | 17 | 8.1 | 22600 |  |  | 18000 | 79.65% | 2 | Both | 458.3333 | 1.8333 | HRCU-A-CB (Split System: Heat Pump with Remote Outdoor Unit-Air-Source) | N/A
216056292 | Central Heat Pump | YORK | HH824E2S11 | ASPEN |  | D(A,C,E)24B3K+TDR | TM8E100B12MP11 | 22000 |  |  | 17 | 8.1 | 22600 |  |  | 18000 | 79.65% | 2 | Both | 458.3333 | 1.8333 | HRCU-A-CB (Split System: Heat Pump with Remote Outdoor Unit-Air-Source) | N/A
216056289 | Central Heat Pump | YORK | HH824E2S11 | ASPEN |  | D(A,C,E)24B3K+TDR | TM8E080B12MP11 | 22000 |  |  | 17 | 8.1 | 22600 |  |  | 18000 | 79.65% | 2 | Both | 458.3333 | 1.8333 | HRCU-A-CB (Split System: Heat Pump with Remote Outdoor Unit-Air-Source) | N/A
216056322 | Central Heat Pump | YORK | HH824E2S11 | ASPEN |  | D(A,C,E)24B3K+TDR | TM9V060B12MP12 | 22000 |  |  | 17 | 8.1 | 22600 |  |  | 18000 | 79.65% | 2 | Both | 458.3333 | 1.8333 | HRCU-A-CB (Split System: Heat Pump with Remote Outdoor Unit-Air-Source) | N/A
216056392 | Central Heat Pump | YORK | HH824E2S11 | ASPEN |  | D(A,C,E)24B3K+TDR | YP9C060B12MP13 | 22000 |  |  | 17 | 8.1 | 22600 |  |  | 18000 | 79.65% | 2 | Both | 458.3333 | 1.8333 | HRCU-A-CB (Split System: Heat Pump with Remote Outdoor Unit-Air-Source) | N/A
216056395 | Central Heat Pump | YORK | HH824E2S11 | ASPEN |  | D(A,C,E)24B3K+TDR | YP9C080B12MP13 | 22000 |  |  | 17 | 8.1 | 22600 |  |  | 18300 | 80.97% | 2 | Both | 458.3333 | 1.8333 | HRCU-A-CB (Split System: Heat Pump with Remote Outdoor Unit-Air-Source) | N/A
216056301 | Central Heat Pump | YORK | HH824E2S11 | ASPEN |  | D(A,C,E)24B3K+TDR | TM8Y080B12MP11 | 22000 |  |  | 17 | 8.1 | 22600 |  |  | 18300 | 80.97% | 2 | Both | 458.3333 | 1.8333 | HRCU-A-CB (Split System: Heat Pump with Remote Outdoor Unit-Air-Source) | N/A
216055635 | Central Heat Pump | CHAMPION HEATING AND COOLING | HH824E2S11 | ASPEN |  | D(A,C,E)36A3K+TDR | Z9ES060A10SMPS1 | 20800 |  |  | 17.5 | 8.1 | 22800 |  |  | 17600 | 77.19% | 2 | Both | 433.3333 | 1.7333 | HRCU-A-CB (Split System: Heat Pump with Remote Outdoor Unit-Air-Source) | N/A
216055624 | Central Heat Pump | CHAMPION HEATING AND COOLING | HH824E2S11 | ASPEN |  | D(A,C,E)36A4K+TDR | Z9ES026A08SMPS1 | 21200 |  |  | 17.5 | 8.1 | 23000 |  |  | 17300 | 75.22% | 2 | Both | 441.6667 | 1.7667 | HRCU-A-CB (Split System: Heat Pump with Remote Outdoor Unit-Air-Source) | N/A
216055994 | Central Heat Pump | CHAMPION HEATING AND COOLING | HH860E2S11 | ASPEN |  | C(A,C,D,E)48A3K+TDR | Z8ES080C20SMPS1 | 40000 |  |  | 17.5 | 8.1 | 44000 |  |  | 33400 | 75.91% | 2 | Both | 833.3333 | 3.3333 | HRCU-A-CB (Split System: Heat Pump with Remote Outdoor Unit-Air-Source) | N/A
216056000 | Central Heat Pump | CHAMPION HEATING AND COOLING | HH860E2S11 | ASPEN |  | C(A,C,D,E)48A3K+TDR | Z8ES100C20SMPS1 | 40500 |  |  | 17.5 | 8.1 | 44000 |  |  | 33400 | 75.91% | 2 | Both | 843.75 | 3.375 | HRCU-A-CB (Split System: Heat Pump with Remote Outdoor Unit-Air-Source) | N/A
216054660 | Central Heat Pump | COLEMAN | HH824E2S11 | ASPEN |  | D(A,C,E)36A4K+TDR | Z9ES026A08SMPS1 | 21200 |  |  | 17.5 | 8.1 | 23000 |  |  | 17300 | 75.22% | 2 | Both | 441.6667 | 1.7667 | HRCU-A-CB (Split System: Heat Pump with Remote Outdoor Unit-Air-Source) | N/A
216054971 | Central Heat Pump | LUXAIRE | HH824E2S11 | ASPEN |  | D(A,C,E)36A4K+TDR | Z9ES026A08SMPS1 | 21200 |  |  | 17.5 | 8.1 | 23000 |  |  | 17300 | 75.22% | 2 | Both | 441.6667 | 1.7667 | HRCU-A-CB (Split System: Heat Pump with Remote Outdoor Unit-Air-Source) | N/A
216055394 | Central Heat Pump | LUXAIRE | HH860E2S11 | ASPEN |  | C(A,C,D,E)48A3K+TDR | Z8ES100C20SMPS1 | 40500 |  |  | 17.5 | 8.1 | 44000 |  |  | 33400 | 75.91% | 2 | Both | 843.75 | 3.375 | HRCU-A-CB (Split System: Heat Pump with Remote Outdoor Unit-Air-Source) | N/A
215654062 | Central Heat Pump | YORK | HH860E2S11 | ASPEN |  | CH60B3J+TDR | Y81E080C20SMPS1 | 40500 |  |  | 17.5 | 8.1 | 44000 |  |  | 33400 | 75.91% | 2 | Both | 843.75 | 3.375 | HRCU-A-CB (Split System: Heat Pump with Remote Outdoor Unit-Air-Source) | N/A
215654064 | Central Heat Pump | YORK | HH860E2S11 | ASPEN |  | CH60B3J+TDR | Y81E100C20SMPS1 | 41000 |  |  | 17.5 | 8.1 | 44000 |  |  | 33400 | 75.91% | 2 | Both | 854.1667 | 3.4167 | HRCU-A-CB (Split System: Heat Pump with Remote Outdoor Unit-Air-Source) | N/A
216055613 | Central Heat Pump | CHAMPION HEATING AND COOLING | HH824E2S11 | ASPEN |  | C(A,C,D,E)24A3K+TDR | Z8ET080B12LMPS1 | 21600 |  |  | 18 | 8.1 | 22400 |  |  | 18500 | 82.59% | 2 | Both | 450 | 1.8 | HRCU-A-CB (Split System: Heat Pump with Remote Outdoor Unit-Air-Source) | N/A
216055595 | Central Heat Pump | CHAMPION HEATING AND COOLING | HH824E2S11 | ASPEN |  | C(A,C,D,E)24A3K+TDR | Z8ES080B12SMPS1 | 21600 |  |  | 18 | 8.1 | 22400 |  |  | 18500 | 82.59% | 2 | Both | 450 | 1.8 | HRCU-A-CB (Split System: Heat Pump with Remote Outdoor Unit-Air-Source) | N/A
216055599 | Central Heat Pump | CHAMPION HEATING AND COOLING | HH824E2S11 | ASPEN |  | D(A,C,E)36A3K+TDR | Z8ES080B12SMPS1 | 22200 |  |  | 18 | 8.1 | 22400 |  |  | 18500 | 82.59% | 2 | Both | 462.5 | 1.85 | HRCU-A-CB (Split System: Heat Pump with Remote Outdoor Unit-Air-Source) | N/A
216054960 | Central Heat Pump | LUXAIRE | HH824E2S11 | ASPEN |  | C(A,C,D,E)24A3K+TDR | Z8ET080B12LMPS1 | 21600 |  |  | 18 | 8.1 | 22400 |  |  | 18500 | 82.59% | 2 | Both | 450 | 1.8 | HRCU-A-CB (Split System: Heat Pump with Remote Outdoor Unit-Air-Source) | N/A
216054946 | Central Heat Pump | LUXAIRE | HH824E2S11 | ASPEN |  | D(A,C,E)36A3K+TDR | Z8ES080B12SMPS1 | 22200 |  |  | 18 | 8.1 | 22400 |  |  | 18500 | 82.59% | 2 | Both | 462.5 | 1.85 | HRCU-A-CB (Split System: Heat Pump with Remote Outdoor Unit-Air-Source) | N/A
216054964 | Central Heat Pump | LUXAIRE | HH824E2S11 | ASPEN |  | D(A,C,E)36A3K+TDR | Z8ET080B12LMPS1 | 22200 |  |  | 18 | 8.1 | 22400 |  |  | 18500 | 82.59% | 2 | Both | 462.5 | 1.85 | HRCU-A-CB (Split System: Heat Pump with Remote Outdoor Unit-Air-Source) | N/A
215654017 | Central Heat Pump | YORK | HH824E2S11 | ASPEN |  | CH24B3J+TDR | Y81E080B12SMPS1 | 21800 |  |  | 18 | 8.1 | 22400 |  |  | 18500 | 82.59% | 2 | Both | 454.1667 | 1.8167 | HRCU-A-CB (Split System: Heat Pump with Remote Outdoor Unit-Air-Source) | N/A
216055545 | Central Heat Pump | CHAMPION HEATING AND COOLING | HH824E2S11 | ASPEN |  | D(A,C,E)36A3K+TDR | TMLE040A12MP11 | 20800 |  |  | 16.5 | 8.5 | 22400 |  |  | 17200 | 76.79% | 2 | Both | 433.3333 | 1.7333 | HRCU-A-CB (Split System: Heat Pump with Remote Outdoor Unit-Air-Source) | N/A
216055437 | Central Heat Pump | CHAMPION HEATING AND COOLING | HH824E2S11 | ASPEN |  | D(A,C,E)36A3K+TDR | TM8E040A12MP11 | 20800 |  |  | 16.5 | 8.5 | 22400 |  |  | 17200 | 76.79% | 2 | Both | 433.3333 | 1.7333 | HRCU-A-CB (Split System: Heat Pump with Remote Outdoor Unit-Air-Source) | N/A
216054513 | Central Heat Pump | COLEMAN | HH824E2S11 | ASPEN |  | C(A,C,D,E)24D2K+TDR | CP9C060B12MP13 | 21200 |  |  | 16.5 | 8.5 | 22800 |  |  | 18000 | 78.95% | 2 | Both | 441.6667 | 1.7667 | HRCU-A-CB (Split System: Heat Pump with Remote Outdoor Unit-Air-Source) | N/A
216054892 | Central Heat Pump | LUXAIRE | HH824E2S11 | ASPEN |  | D(A,C,E)36A3K+TDR | TMLE040A12MP11 | 20800 |  |  | 16.5 | 8.5 | 22400 |  |  | 17200 | 76.79% | 2 | Both | 433.3333 | 1.7333 | HRCU-A-CB (Split System: Heat Pump with Remote Outdoor Unit-Air-Source) | N/A
216054751 | Central Heat Pump | LUXAIRE | HH824E2S11 | ASPEN |  | C(A,C,D,E)24D2K+TDR | LP9C060B12MP13 | 21200 |  |  | 16.5 | 8.5 | 22800 |  |  | 18000 | 78.95% | 2 | Both | 441.6667 | 1.7667 | HRCU-A-CB (Split System: Heat Pump with Remote Outdoor Unit-Air-Source) | N/A
216055518 | Central Heat Pump | CHAMPION HEATING AND COOLING | HH824E2S11 | ASPEN |  | C(A,C,D,E)24D2K+TDR | TM9V080B12MP12 | 21000 |  |  | 17 | 8.5 | 22800 |  |  | 18300 | 80.26% | 2 | Both | 437.5 | 1.75 | HRCU-A-CB (Split System: Heat Pump with Remote Outdoor Unit-Air-Source) | N/A
216055560 | Central Heat Pump | CHAMPION HEATING AND COOLING | HH824E2S11 | ASPEN |  | C(A,C,D,E)24D2K+TDR | TMLE100B12MP11 | 21000 |  |  | 17 | 8.5 | 22800 |  |  | 18000 | 78.95% | 2 | Both | 437.5 | 1.75 | HRCU-A-CB (Split System: Heat Pump with Remote Outdoor Unit-Air-Source) | N/A
216055446 | Central Heat Pump | CHAMPION HEATING AND COOLING | HH824E2S11 | ASPEN |  | C(A,C,D,E)24D2K+TDR | TM8E080B12MP11 | 21000 |  |  | 17 | 8.5 | 22800 |  |  | 18000 | 78.95% | 2 | Both | 437.5 | 1.75 | HRCU-A-CB (Split System: Heat Pump with Remote Outdoor Unit-Air-Source) | N/A
216055572 | Central Heat Pump | CHAMPION HEATING AND COOLING | HH824E2S11 | ASPEN |  | C(A,C,D,E)24D2K+TDR | TP9C080B12MP13 | 21000 |  |  | 17 | 8.5 | 22800 |  |  | 18300 | 80.26% | 2 | Both | 437.5 | 1.75 | HRCU-A-CB (Split System: Heat Pump with Remote Outdoor Unit-Air-Source) | N/A
216055428 | Central Heat Pump | CHAMPION HEATING AND COOLING | HH824E2S11 | ASPEN |  | C(A,C,D,E)24D2K+TDR | TL9E060B12UH11 | 21200 |  |  | 17 | 8.5 | 22800 |  |  | 18000 | 78.95% | 2 | Both | 441.6667 | 1.7667 | HRCU-A-CB (Split System: Heat Pump with Remote Outdoor Unit-Air-Source) | N/A
216055458 | Central Heat Pump | CHAMPION HEATING AND COOLING | HH824E2S11 | ASPEN |  | C(A,C,D,E)24D2K+TDR | TM8V080B12MP12 | 21200 |  |  | 17 | 8.5 | 22800 |  |  | 17700 | 77.63% | 2 | Both | 441.6667 | 1.7667 | HRCU-A-CB (Split System: Heat Pump with Remote Outdoor Unit-Air-Source) | N/A
216055438 | Central Heat Pump | CHAMPION HEATING AND COOLING | HH824E2S11 | ASPEN |  | D(A,C,E)36A4K+TDR | TM8E040A12MP11 | 21200 |  |  | 17 | 8.5 | 22600 |  |  | 17200 | 76.11% | 2 | Both | 441.6667 | 1.7667 | HRCU-A-CB (Split System: Heat Pump with Remote Outdoor Unit-Air-Source) | N/A
216055512 | Central Heat Pump | CHAMPION HEATING AND COOLING | HH824E2S11 | ASPEN |  | C(A,C,D,E)24D2K+TDR | TM9V060B12MP12 | 21200 |  |  | 17 | 8.5 | 22800 |  |  | 18000 | 78.95% | 2 | Both | 441.6667 | 1.7667 | HRCU-A-CB (Split System: Heat Pump with Remote Outdoor Unit-Air-Source) | N/A
216055578 | Central Heat Pump | CHAMPION HEATING AND COOLING | HH824E2S11 | ASPEN |  | C(A,C,D,E)24D2K+TDR | TPLC080B12MP13 | 21200 |  |  | 17 | 8.5 | 22800 |  |  | 17700 | 77.63% | 2 | Both | 441.6667 | 1.7667 | HRCU-A-CB (Split System: Heat Pump with Remote Outdoor Unit-Air-Source) | N/A
216055639 | Central Heat Pump | CHAMPION HEATING AND COOLING | HH824E2S11 | ASPEN |  | D(A,C,E)24B3K+TDR | Z9ES060B12SMPS1 | 22000 |  |  | 17 | 8.5 | 22600 |  |  | 18600 | 82.3% | 2 | Both | 458.3333 | 1.8333 | HRCU-A-CB (Split System: Heat Pump with Remote Outdoor Unit-Air-Source) | N/A
216055502 | Central Heat Pump | CHAMPION HEATING AND COOLING | HH824E2S11 | ASPEN |  | D(A,C,E)24B4K+TDR | TM9E080B12MP12 | 22600 |  |  | 17 | 8.5 | 22600 |  |  | 18700 | 82.74% | 2 | Both | 470.8333 | 1.8833 | HRCU-A-CB (Split System: Heat Pump with Remote Outdoor Unit-Air-Source) | N/A
216055496 | Central Heat Pump | CHAMPION HEATING AND COOLING | HH824E2S11 | ASPEN |  | D(A,C,E)24B4K+TDR | TM9E060B12MP12 | 22600 |  |  | 17 | 8.5 | 22800 |  |  | 18300 | 80.26% | 2 | Both | 470.8333 | 1.8833 | HRCU-A-CB (Split System: Heat Pump with Remote Outdoor Unit-Air-Source) | N/A
216055532 | Central Heat Pump | CHAMPION HEATING AND COOLING | HH824E2S11 | ASPEN |  | D(A,C,E)24B4K+TDR | TM9Y060B12MP11 | 22600 |  |  | 17 | 8.5 | 22800 |  |  | 18400 | 80.7% | 2 | Both | 470.8333 | 1.8833 | HRCU-A-CB (Split System: Heat Pump with Remote Outdoor Unit-Air-Source) | N/A
216055540 | Central Heat Pump | CHAMPION HEATING AND COOLING | HH824E2S11 | ASPEN |  | D(A,C,E)36A4K+TDR | TM9Y080B12MP11 | 22600 |  |  | 17 | 8.5 | 22800 |  |  | 18500 | 81.14% | 2 | Both | 470.8333 | 1.8833 | HRCU-A-CB (Split System: Heat Pump with Remote Outdoor Unit-Air-Source) | N/A
216055642 | Central Heat Pump | CHAMPION HEATING AND COOLING | HH824E2S11 | ASPEN |  | D(A,C,E)36A4K+TDR | Z9ES060B12SMPS1 | 22600 |  |  | 17 | 8.5 | 22800 |  |  | 18600 | 81.58% | 2 | Both | 470.8333 | 1.8833 | HRCU-A-CB (Split System: Heat Pump with Remote Outdoor Unit-Air-Source) | N/A
216055999 | Central Heat Pump | CHAMPION HEATING AND COOLING | HH860E2S11 | ASPEN |  | D(A,C,E)60A3K+TDR | Z8ES100C16SMPS1 | 41000 |  |  | 17 | 8.5 | 43500 |  |  | 33200 | 76.32% | 2 | Both | 854.1667 | 3.4167 | HRCU-A-CB (Split System: Heat Pump with Remote Outdoor Unit-Air-Source) | N/A
216054541 | Central Heat Pump | COLEMAN | HH824E2S11 | ASPEN |  | C(A,C,D,E)24D2K+TDR | TM8E080B12MP11 | 21000 |  |  | 17 | 8.5 | 22800 |  |  | 18000 | 78.95% | 2 | Both | 437.5 | 1.75 | HRCU-A-CB (Split System: Heat Pump with Remote Outdoor Unit-Air-Source) | N/A
216054545 | Central Heat Pump | COLEMAN | HH824E2S11 | ASPEN |  | C(A,C,D,E)24D2K+TDR | TM8E100B12MP11 | 21000 |  |  | 17 | 8.5 | 22800 |  |  | 18000 | 78.95% | 2 | Both | 437.5 | 1.75 | HRCU-A-CB (Split System: Heat Pump with Remote Outdoor Unit-Air-Source) | N/A
216054617 | Central Heat Pump | COLEMAN | HH824E2S11 | ASPEN |  | C(A,C,D,E)24D2K+TDR | TMLE100B12MP11 | 21000 |  |  | 17 | 8.5 | 22800 |  |  | 18000 | 78.95% | 2 | Both | 437.5 | 1.75 | HRCU-A-CB (Split System: Heat Pump with Remote Outdoor Unit-Air-Source) | N/A
216054613 | Central Heat Pump | COLEMAN | HH824E2S11 | ASPEN |  | C(A,C,D,E)24D2K+TDR | TMLE080B12MP11 | 21000 |  |  | 17 | 8.5 | 22800 |  |  | 18000 | 78.95% | 2 | Both | 437.5 | 1.75 | HRCU-A-CB (Split System: Heat Pump with Remote Outdoor Unit-Air-Source) | N/A
216054557 | Central Heat Pump | COLEMAN | HH824E2S11 | ASPEN |  | C(A,C,D,E)24D2K+TDR | TM8Y080B12MP11 | 21000 |  |  | 17 | 8.5 | 22800 |  |  | 18300 | 80.26% | 2 | Both | 437.5 | 1.75 | HRCU-A-CB (Split System: Heat Pump with Remote Outdoor Unit-Air-Source) | N/A
216054625 | Central Heat Pump | COLEMAN | HH824E2S11 | ASPEN |  | C(A,C,D,E)24D2K+TDR | TP9C080B12MP13 | 21000 |  |  | 17 | 8.5 | 22800 |  |  | 18300 | 80.26% | 2 | Both | 437.5 | 1.75 | HRCU-A-CB (Split System: Heat Pump with Remote Outdoor Unit-Air-Source) | N/A
216054608 | Central Heat Pump | COLEMAN | HH824E2S11 | ASPEN |  | D(A,C,E)36A4K+TDR | TMLE040A12MP11 | 21200 |  |  | 17 | 8.5 | 22600 |  |  | 17200 | 76.11% | 2 | Both | 441.6667 | 1.7667 | HRCU-A-CB (Split System: Heat Pump with Remote Outdoor Unit-Air-Source) | N/A
216054536 | Central Heat Pump | COLEMAN | HH824E2S11 | ASPEN |  | D(A,C,E)36A4K+TDR | TM8E040A12MP11 | 21200 |  |  | 17 | 8.5 | 22600 |  |  | 17200 | 76.11% | 2 | Both | 441.6667 | 1.7667 | HRCU-A-CB (Split System: Heat Pump with Remote Outdoor Unit-Air-Source) | N/A
216054585 | Central Heat Pump | COLEMAN | HH824E2S11 | ASPEN |  | C(A,C,D,E)24D2K+TDR | TM9V060B12MP12 | 21200 |  |  | 17 | 8.5 | 22800 |  |  | 18000 | 78.95% | 2 | Both | 441.6667 | 1.7667 | HRCU-A-CB (Split System: Heat Pump with Remote Outdoor Unit-Air-Source) | N/A
216054629 | Central Heat Pump | COLEMAN | HH824E2S11 | ASPEN |  | C(A,C,D,E)24D2K+TDR | TPLC080B12MP13 | 21200 |  |  | 17 | 8.5 | 22800 |  |  | 17700 | 77.63% | 2 | Both | 441.6667 | 1.7667 | HRCU-A-CB (Split System: Heat Pump with Remote Outdoor Unit-Air-Source) | N/A
216054549 | Central Heat Pump | COLEMAN | HH824E2S11 | ASPEN |  | C(A,C,D,E)24D2K+TDR | TM8V080B12MP12 | 21200 |  |  | 17 | 8.5 | 22800 |  |  | 17700 | 77.63% | 2 | Both | 441.6667 | 1.7667 | HRCU-A-CB (Split System: Heat Pump with Remote Outdoor Unit-Air-Source) | N/A
216054529 | Central Heat Pump | COLEMAN | HH824E2S11 | ASPEN |  | C(A,C,D,E)24D2K+TDR | TL9E060B12UH11 | 21200 |  |  | 17 | 8.5 | 22800 |  |  | 18000 | 78.95% | 2 | Both | 441.6667 | 1.7667 | HRCU-A-CB (Split System: Heat Pump with Remote Outdoor Unit-Air-Source) | N/A
216054670 | Central Heat Pump | COLEMAN | HH824E2S11 | ASPEN |  | D(A,C,E)24B3K+TDR | Z9ES060B12SMPS1 | 22000 |  |  | 17 | 8.5 | 22600 |  |  | 18600 | 82.3% | 2 | Both | 458.3333 | 1.8333 | HRCU-A-CB (Split System: Heat Pump with Remote Outdoor Unit-Air-Source) | N/A
216054599 | Central Heat Pump | COLEMAN | HH824E2S11 | ASPEN |  | D(A,C,E)24B4K+TDR | TM9Y060B12MP11 | 22600 |  |  | 17 | 8.5 | 22800 |  |  | 18400 | 80.7% | 2 | Both | 470.8333 | 1.8833 | HRCU-A-CB (Split System: Heat Pump with Remote Outdoor Unit-Air-Source) | N/A
216054579 | Central Heat Pump | COLEMAN | HH824E2S11 | ASPEN |  | D(A,C,E)24B4K+TDR | TM9E080B12MP12 | 22600 |  |  | 17 | 8.5 | 22600 |  |  | 18700 | 82.74% | 2 | Both | 470.8333 | 1.8833 | HRCU-A-CB (Split System: Heat Pump with Remote Outdoor Unit-Air-Source) | N/A
216054604 | Central Heat Pump | COLEMAN | HH824E2S11 | ASPEN |  | D(A,C,E)36A4K+TDR | TM9Y080B12MP11 | 22600 |  |  | 17 | 8.5 | 22800 |  |  | 18500 | 81.14% | 2 | Both | 470.8333 | 1.8833 | HRCU-A-CB (Split System: Heat Pump with Remote Outdoor Unit-Air-Source) | N/A
216054672 | Central Heat Pump | COLEMAN | HH824E2S11 | ASPEN |  | D(A,C,E)36A4K+TDR | Z9ES060B12SMPS1 | 22600 |  |  | 17 | 8.5 | 22800 |  |  | 18600 | 81.58% | 2 | Both | 470.8333 | 1.8833 | HRCU-A-CB (Split System: Heat Pump with Remote Outdoor Unit-Air-Source) | N/A
216054793 | Central Heat Pump | LUXAIRE | HH824E2S11 | ASPEN |  | C(A,C,D,E)24D2K+TDR | TM8E080B12MP11 | 21000 |  |  | 17 | 8.5 | 22800 |  |  | 18000 | 78.95% | 2 | Both | 437.5 | 1.75 | HRCU-A-CB (Split System: Heat Pump with Remote Outdoor Unit-Air-Source) | N/A
216054799 | Central Heat Pump | LUXAIRE | HH824E2S11 | ASPEN |  | C(A,C,D,E)24D2K+TDR | TM8E100B12MP11 | 21000 |  |  | 17 | 8.5 | 22800 |  |  | 18000 | 78.95% | 2 | Both | 437.5 | 1.75 | HRCU-A-CB (Split System: Heat Pump with Remote Outdoor Unit-Air-Source) | N/A
216054757 | Central Heat Pump | LUXAIRE | HH824E2S11 | ASPEN |  | C(A,C,D,E)24D2K+TDR | LP9C080B12MP13 | 21000 |  |  | 17 | 8.5 | 22800 |  |  | 18300 | 80.26% | 2 | Both | 437.5 | 1.75 | HRCU-A-CB (Split System: Heat Pump with Remote Outdoor Unit-Air-Source) | N/A
216054865 | Central Heat Pump | LUXAIRE | HH824E2S11 | ASPEN |  | C(A,C,D,E)24D2K+TDR | TM9V080B12MP12 | 21000 |  |  | 17 | 8.5 | 22800 |  |  | 18300 | 80.26% | 2 | Both | 437.5 | 1.75 | HRCU-A-CB (Split System: Heat Pump with Remote Outdoor Unit-Air-Source) | N/A
216054991 | Central Heat Pump | LUXAIRE | HH824E2S11 | ASPEN |  | C(A,C,D,E)24D2K+TDR | Z9ES080B12SMPS1 | 21000 |  |  | 17 | 8.5 | 22800 |  |  | 18100 | 79.39% | 2 | Both | 437.5 | 1.75 | HRCU-A-CB (Split System: Heat Pump with Remote Outdoor Unit-Air-Source) | N/A
216054919 | Central Heat Pump | LUXAIRE | HH824E2S11 | ASPEN |  | C(A,C,D,E)24D2K+TDR | TP9C080B12MP13 | 21000 |  |  | 17 | 8.5 | 22800 |  |  | 18300 | 80.26% | 2 | Both | 437.5 | 1.75 | HRCU-A-CB (Split System: Heat Pump with Remote Outdoor Unit-Air-Source) | N/A
216054859 | Central Heat Pump | LUXAIRE | HH824E2S11 | ASPEN |  | C(A,C,D,E)24D2K+TDR | TM9V060B12MP12 | 21200 |  |  | 17 | 8.5 | 22800 |  |  | 18000 | 78.95% | 2 | Both | 441.6667 | 1.7667 | HRCU-A-CB (Split System: Heat Pump with Remote Outdoor Unit-Air-Source) | N/A
216054925 | Central Heat Pump | LUXAIRE | HH824E2S11 | ASPEN |  | C(A,C,D,E)24D2K+TDR | TPLC080B12MP13 | 21200 |  |  | 17 | 8.5 | 22800 |  |  | 17700 | 77.63% | 2 | Both | 441.6667 | 1.7667 | HRCU-A-CB (Split System: Heat Pump with Remote Outdoor Unit-Air-Source) | N/A
216054775 | Central Heat Pump | LUXAIRE | HH824E2S11 | ASPEN |  | C(A,C,D,E)24D2K+TDR | TL9E060B12UH11 | 21200 |  |  | 17 | 8.5 | 22800 |  |  | 18000 | 78.95% | 2 | Both | 441.6667 | 1.7667 | HRCU-A-CB (Split System: Heat Pump with Remote Outdoor Unit-Air-Source) | N/A
216054805 | Central Heat Pump | LUXAIRE | HH824E2S11 | ASPEN |  | C(A,C,D,E)24D2K+TDR | TM8V080B12MP12 | 21200 |  |  | 17 | 8.5 | 22800 |  |  | 17700 | 77.63% | 2 | Both | 441.6667 | 1.7667 | HRCU-A-CB (Split System: Heat Pump with Remote Outdoor Unit-Air-Source) | N/A
216054848 | Central Heat Pump | LUXAIRE | HH824E2S11 | ASPEN |  | D(A,C,E)24B3K+TDR | TM9E080B12MP12 | 22000 |  |  | 17 | 8.5 | 22400 |  |  | 18700 | 83.48% | 2 | Both | 458.3333 | 1.8333 | HRCU-A-CB (Split System: Heat Pump with Remote Outdoor Unit-Air-Source) | N/A
216054986 | Central Heat Pump | LUXAIRE | HH824E2S11 | ASPEN |  | D(A,C,E)24B3K+TDR | Z9ES060B12SMPS1 | 22000 |  |  | 17 | 8.5 | 22600 |  |  | 18600 | 82.3% | 2 | Both | 458.3333 | 1.8333 | HRCU-A-CB (Split System: Heat Pump with Remote Outdoor Unit-Air-Source) | N/A
216054884 | Central Heat Pump | LUXAIRE | HH824E2S11 | ASPEN |  | D(A,C,E)24B3K+TDR | TM9Y080B12MP11 | 22000 |  |  | 17 | 8.5 | 22600 |  |  | 18500 | 81.86% | 2 | Both | 458.3333 | 1.8333 | HRCU-A-CB (Split System: Heat Pump with Remote Outdoor Unit-Air-Source) | N/A
216054843 | Central Heat Pump | LUXAIRE | HH824E2S11 | ASPEN |  | D(A,C,E)24B4K+TDR | TM9E060B12MP12 | 22600 |  |  | 17 | 8.5 | 22800 |  |  | 18300 | 80.26% | 2 | Both | 470.8333 | 1.8833 | HRCU-A-CB (Split System: Heat Pump with Remote Outdoor Unit-Air-Source) | N/A
216054989 | Central Heat Pump | LUXAIRE | HH824E2S11 | ASPEN |  | D(A,C,E)36A4K+TDR | Z9ES060B12SMPS1 | 22600 |  |  | 17 | 8.5 | 22800 |  |  | 18600 | 81.58% | 2 | Both | 470.8333 | 1.8833 | HRCU-A-CB (Split System: Heat Pump with Remote Outdoor Unit-Air-Source) | N/A
216055393 | Central Heat Pump | LUXAIRE | HH860E2S11 | ASPEN |  | D(A,C,E)60A3K+TDR | Z8ES100C16SMPS1 | 41000 |  |  | 17 | 8.5 | 43500 |  |  | 33200 | 76.32% | 2 | Both | 854.1667 | 3.4167 | HRCU-A-CB (Split System: Heat Pump with Remote Outdoor Unit-Air-Source) | N/A
216056174 | Central Heat Pump | YORK | HH824E2S11 | ASPEN |  | C(A,C,D,E)24D2K+TDR | TM8E100B12MP11 | 21000 |  |  | 17 | 8.5 | 22800 |  |  | 18000 | 78.95% | 2 | Both | 437.5 | 1.75 | HRCU-A-CB (Split System: Heat Pump with Remote Outdoor Unit-Air-Source) | N/A
216056183 | Central Heat Pump | YORK | HH824E2S11 | ASPEN |  | C(A,C,D,E)24D2K+TDR | TM8Y080B12MP11 | 21000 |  |  | 17 | 8.5 | 22800 |  |  | 18300 | 80.26% | 2 | Both | 437.5 | 1.75 | HRCU-A-CB (Split System: Heat Pump with Remote Outdoor Unit-Air-Source) | N/A
216056231 | Central Heat Pump | YORK | HH824E2S11 | ASPEN |  | C(A,C,D,E)24D2K+TDR | TP9C080B12MP13 | 21000 |  |  | 17 | 8.5 | 22800 |  |  | 18300 | 80.26% | 2 | Both | 437.5 | 1.75 | HRCU-A-CB (Split System: Heat Pump with Remote Outdoor Unit-Air-Source) | N/A
216056266 | Central Heat Pump | YORK | HH824E2S11 | ASPEN |  | C(A,C,D,E)24D2K+TDR | Y91E080B12SMPS1 | 21000 |  |  | 17 | 8.5 | 22800 |  |  | 18100 | 79.39% | 2 | Both | 437.5 | 1.75 | HRCU-A-CB (Split System: Heat Pump with Remote Outdoor Unit-Air-Source) | N/A
216056171 | Central Heat Pump | YORK | HH824E2S11 | ASPEN |  | C(A,C,D,E)24D2K+TDR | TM8E080B12MP11 | 21000 |  |  | 17 | 8.5 | 22800 |  |  | 18000 | 78.95% | 2 | Both | 437.5 | 1.75 | HRCU-A-CB (Split System: Heat Pump with Remote Outdoor Unit-Air-Source) | N/A
216056225 | Central Heat Pump | YORK | HH824E2S11 | ASPEN |  | C(A,C,D,E)24D2K+TDR | TMLE100B12MP11 | 21000 |  |  | 17 | 8.5 | 22800 |  |  | 18000 | 78.95% | 2 | Both | 437.5 | 1.75 | HRCU-A-CB (Split System: Heat Pump with Remote Outdoor Unit-Air-Source) | N/A
216056223 | Central Heat Pump | YORK | HH824E2S11 | ASPEN |  | C(A,C,D,E)24D2K+TDR | TMLE080B12MP11 | 21000 |  |  | 17 | 8.5 | 22800 |  |  | 18000 | 78.95% | 2 | Both | 437.5 | 1.75 | HRCU-A-CB (Split System: Heat Pump with Remote Outdoor Unit-Air-Source) | N/A
216056202 | Central Heat Pump | YORK | HH824E2S11 | ASPEN |  | C(A,C,D,E)24D2K+TDR | TM9V060B12MP12 | 21200 |  |  | 17 | 8.5 | 22800 |  |  | 18000 | 78.95% | 2 | Both | 441.6667 | 1.7667 | HRCU-A-CB (Split System: Heat Pump with Remote Outdoor Unit-Air-Source) | N/A
216056162 | Central Heat Pump | YORK | HH824E2S11 | ASPEN |  | C(A,C,D,E)24D2K+TDR | TL9E060B12UH11 | 21200 |  |  | 17 | 8.5 | 22800 |  |  | 18000 | 78.95% | 2 | Both | 441.6667 | 1.7667 | HRCU-A-CB (Split System: Heat Pump with Remote Outdoor Unit-Air-Source) | N/A
216056228 | Central Heat Pump | YORK | HH824E2S11 | ASPEN |  | C(A,C,D,E)24D2K+TDR | TP9C060B12MP13 | 21200 |  |  | 17 | 8.5 | 22800 |  |  | 18000 | 78.95% | 2 | Both | 441.6667 | 1.7667 | HRCU-A-CB (Split System: Heat Pump with Remote Outdoor Unit-Air-Source) | N/A
216056234 | Central Heat Pump | YORK | HH824E2S11 | ASPEN |  | C(A,C,D,E)24D2K+TDR | TPLC080B12MP13 | 21200 |  |  | 17 | 8.5 | 22800 |  |  | 17700 | 77.63% | 2 | Both | 441.6667 | 1.7667 | HRCU-A-CB (Split System: Heat Pump with Remote Outdoor Unit-Air-Source) | N/A
216056334 | Central Heat Pump | YORK | HH824E2S11 | ASPEN |  | D(A,C,E)24B3K+TDR | TM9Y080B12MP11 | 22000 |  |  | 17 | 8.5 | 22600 |  |  | 18500 | 81.86% | 2 | Both | 458.3333 | 1.8333 | HRCU-A-CB (Split System: Heat Pump with Remote Outdoor Unit-Air-Source) | N/A
216056385 | Central Heat Pump | YORK | HH824E2S11 | ASPEN |  | D(A,C,E)24B3K+TDR | Y91E060B12SMPS1 | 22000 |  |  | 17 | 8.5 | 22600 |  |  | 18600 | 82.3% | 2 | Both | 458.3333 | 1.8333 | HRCU-A-CB (Split System: Heat Pump with Remote Outdoor Unit-Air-Source) | N/A
216056316 | Central Heat Pump | YORK | HH824E2S11 | ASPEN |  | D(A,C,E)24B3K+TDR | TM9E080B12MP12 | 22000 |  |  | 17 | 8.5 | 22400 |  |  | 18700 | 83.48% | 2 | Both | 458.3333 | 1.8333 | HRCU-A-CB (Split System: Heat Pump with Remote Outdoor Unit-Air-Source) | N/A
216056469 | Central Heat Pump | YORK | HH824E2S11 | ASPEN |  | D(A,C,E)24B4K+TDR | TM9E080B12MP12 | 22600 |  |  | 17 | 8.5 | 22600 |  |  | 18700 | 82.74% | 2 | Both | 470.8333 | 1.8833 | HRCU-A-CB (Split System: Heat Pump with Remote Outdoor Unit-Air-Source) | N/A
216056468 | Central Heat Pump | YORK | HH824E2S11 | ASPEN |  | D(A,C,E)24B4K+TDR | TM9E060B12MP12 | 22600 |  |  | 17 | 8.5 | 22800 |  |  | 18300 | 80.26% | 2 | Both | 470.8333 | 1.8833 | HRCU-A-CB (Split System: Heat Pump with Remote Outdoor Unit-Air-Source) | N/A
216056474 | Central Heat Pump | YORK | HH824E2S11 | ASPEN |  | D(A,C,E)24B4K+TDR | TM9Y060B12MP11 | 22600 |  |  | 17 | 8.5 | 22800 |  |  | 18400 | 80.7% | 2 | Both | 470.8333 | 1.8833 | HRCU-A-CB (Split System: Heat Pump with Remote Outdoor Unit-Air-Source) | N/A
215654058 | Central Heat Pump | YORK | HH860E2S11 | ASPEN |  | CH60B3J+TDR | TM8V100C16MP12 | 41000 |  |  | 17 | 8.5 | 43500 |  |  | 33400 | 76.78% | 2 | Both | 854.1667 | 3.4167 | HRCU-A-CB (Split System: Heat Pump with Remote Outdoor Unit-Air-Source) | N/A
216055460 | Central Heat Pump | CHAMPION HEATING AND COOLING | HH824E2S11 | ASPEN |  | D(A,C,E)24B4K+TDR | TM8V080B12MP12 | 22400 |  |  | 17 | 8.5 | 22800 |  |  | 17700 | 77.63% | 2 | Both | 466.6667 | 1.8667 | HRCU-A-CB (Split System: Heat Pump with Remote Outdoor Unit-Air-Source) | N/A
216055562 | Central Heat Pump | CHAMPION HEATING AND COOLING | HH824E2S11 | ASPEN |  | D(A,C,E)24B4K+TDR | TMLE100B12MP11 | 22600 |  |  | 17 | 8.5 | 22800 |  |  | 18000 | 78.95% | 2 | Both | 470.8333 | 1.8833 | HRCU-A-CB (Split System: Heat Pump with Remote Outdoor Unit-Air-Source) | N/A
216055432 | Central Heat Pump | CHAMPION HEATING AND COOLING | HH824E2S11 | ASPEN |  | D(A,C,E)36A4K+TDR | TL9E060B12UH11 | 22600 |  |  | 17 | 8.5 | 22800 |  |  | 18000 | 78.95% | 2 | Both | 470.8333 | 1.8833 | HRCU-A-CB (Split System: Heat Pump with Remote Outdoor Unit-Air-Source) | N/A
216055454 | Central Heat Pump | CHAMPION HEATING AND COOLING | HH824E2S11 | ASPEN |  | D(A,C,E)24B4K+TDR | TM8E100B12MP11 | 22600 |  |  | 17 | 8.5 | 22800 |  |  | 18000 | 78.95% | 2 | Both | 470.8333 | 1.8833 | HRCU-A-CB (Split System: Heat Pump with Remote Outdoor Unit-Air-Source) | N/A
216055570 | Central Heat Pump | CHAMPION HEATING AND COOLING | HH824E2S11 | ASPEN |  | D(A,C,E)36A4K+TDR | TP9C060B12MP13 | 22600 |  |  | 17 | 8.5 | 22800 |  |  | 18000 | 78.95% | 2 | Both | 470.8333 | 1.8833 | HRCU-A-CB (Split System: Heat Pump with Remote Outdoor Unit-Air-Source) | N/A
216055556 | Central Heat Pump | CHAMPION HEATING AND COOLING | HH824E2S11 | ASPEN |  | D(A,C,E)24B4K+TDR | TMLE080B12MP11 | 22600 |  |  | 17 | 8.5 | 22800 |  |  | 18000 | 78.95% | 2 | Both | 470.8333 | 1.8833 | HRCU-A-CB (Split System: Heat Pump with Remote Outdoor Unit-Air-Source) | N/A
216055516 | Central Heat Pump | CHAMPION HEATING AND COOLING | HH824E2S11 | ASPEN |  | D(A,C,E)36A4K+TDR | TM9V060B12MP12 | 22600 |  |  | 17 | 8.5 | 22800 |  |  | 18000 | 78.95% | 2 | Both | 470.8333 | 1.8833 | HRCU-A-CB (Split System: Heat Pump with Remote Outdoor Unit-Air-Source) | N/A
216055582 | Central Heat Pump | CHAMPION HEATING AND COOLING | HH824E2S11 | ASPEN |  | D(A,C,E)36A4K+TDR | TPLC080B12MP13 | 22600 |  |  | 17 | 8.5 | 22600 |  |  | 17700 | 78.32% | 2 | Both | 470.8333 | 1.8833 | HRCU-A-CB (Split System: Heat Pump with Remote Outdoor Unit-Air-Source) | N/A
216055472 | Central Heat Pump | CHAMPION HEATING AND COOLING | HH824E2S11 | ASPEN |  | D(A,C,E)24B4K+TDR | TM8Y080B12MP11 | 22600 |  |  | 17 | 8.5 | 22800 |  |  | 18300 | 80.26% | 2 | Both | 470.8333 | 1.8833 | HRCU-A-CB (Split System: Heat Pump with Remote Outdoor Unit-Air-Source) | N/A
216055520 | Central Heat Pump | CHAMPION HEATING AND COOLING | HH824E2S11 | ASPEN |  | D(A,C,E)24B4K+TDR | TM9V080B12MP12 | 22600 |  |  | 17 | 8.5 | 22800 |  |  | 18300 | 80.26% | 2 | Both | 470.8333 | 1.8833 | HRCU-A-CB (Split System: Heat Pump with Remote Outdoor Unit-Air-Source) | N/A
216054518 | Central Heat Pump | COLEMAN | HH824E2S11 | ASPEN |  | D(A,C,E)24B3K+TDR | CP9C080B12MP13 | 22000 |  |  | 17 | 8.5 | 22600 |  |  | 18300 | 80.97% | 2 | Both | 458.3333 | 1.8333 | HRCU-A-CB (Split System: Heat Pump with Remote Outdoor Unit-Air-Source) | N/A
216054551 | Central Heat Pump | COLEMAN | HH824E2S11 | ASPEN |  | D(A,C,E)24B4K+TDR | TM8V080B12MP12 | 22400 |  |  | 17 | 8.5 | 22800 |  |  | 17700 | 77.63% | 2 | Both | 466.6667 | 1.8667 | HRCU-A-CB (Split System: Heat Pump with Remote Outdoor Unit-Air-Source) | N/A
216054523 | Central Heat Pump | COLEMAN | HH824E2S11 | ASPEN |  | D(A,C,E)24B4K+TDR | CPLC080B12MP13 | 22400 |  |  | 17 | 8.5 | 22800 |  |  | 17700 | 77.63% | 2 | Both | 466.6667 | 1.8667 | HRCU-A-CB (Split System: Heat Pump with Remote Outdoor Unit-Air-Source) | N/A
216054631 | Central Heat Pump | COLEMAN | HH824E2S11 | ASPEN |  | D(A,C,E)24B4K+TDR | TPLC080B12MP13 | 22400 |  |  | 17 | 8.5 | 22800 |  |  | 17700 | 77.63% | 2 | Both | 466.6667 | 1.8667 | HRCU-A-CB (Split System: Heat Pump with Remote Outdoor Unit-Air-Source) | N/A
216054591 | Central Heat Pump | COLEMAN | HH824E2S11 | ASPEN |  | D(A,C,E)24B4K+TDR | TM9V080B12MP12 | 22600 |  |  | 17 | 8.5 | 22800 |  |  | 18300 | 80.26% | 2 | Both | 470.8333 | 1.8833 | HRCU-A-CB (Split System: Heat Pump with Remote Outdoor Unit-Air-Source) | N/A
216054588 | Central Heat Pump | COLEMAN | HH824E2S11 | ASPEN |  | D(A,C,E)36A4K+TDR | TM9V060B12MP12 | 22600 |  |  | 17 | 8.5 | 22800 |  |  | 18000 | 78.95% | 2 | Both | 470.8333 | 1.8833 | HRCU-A-CB (Split System: Heat Pump with Remote Outdoor Unit-Air-Source) | N/A
216054543 | Central Heat Pump | COLEMAN | HH824E2S11 | ASPEN |  | D(A,C,E)24B4K+TDR | TM8E080B12MP11 | 22600 |  |  | 17 | 8.5 | 22800 |  |  | 18000 | 78.95% | 2 | Both | 470.8333 | 1.8833 | HRCU-A-CB (Split System: Heat Pump with Remote Outdoor Unit-Air-Source) | N/A
216054559 | Central Heat Pump | COLEMAN | HH824E2S11 | ASPEN |  | D(A,C,E)24B4K+TDR | TM8Y080B12MP11 | 22600 |  |  | 17 | 8.5 | 22800 |  |  | 18300 | 80.26% | 2 | Both | 470.8333 | 1.8833 | HRCU-A-CB (Split System: Heat Pump with Remote Outdoor Unit-Air-Source) | N/A
216054619 | Central Heat Pump | COLEMAN | HH824E2S11 | ASPEN |  | D(A,C,E)24B4K+TDR | TMLE100B12MP11 | 22600 |  |  | 17 | 8.5 | 22800 |  |  | 18000 | 78.95% | 2 | Both | 470.8333 | 1.8833 | HRCU-A-CB (Split System: Heat Pump with Remote Outdoor Unit-Air-Source) | N/A
216054675 | Central Heat Pump | COLEMAN | HH824E2S11 | ASPEN |  | D(A,C,E)24B4K+TDR | Z9ES080B12SMPS1 | 22600 |  |  | 17 | 8.5 | 22800 |  |  | 18100 | 79.39% | 2 | Both | 470.8333 | 1.8833 | HRCU-A-CB (Split System: Heat Pump with Remote Outdoor Unit-Air-Source) | N/A
216054615 | Central Heat Pump | COLEMAN | HH824E2S11 | ASPEN |  | D(A,C,E)24B4K+TDR | TMLE080B12MP11 | 22600 |  |  | 17 | 8.5 | 22800 |  |  | 18000 | 78.95% | 2 | Both | 470.8333 | 1.8833 | HRCU-A-CB (Split System: Heat Pump with Remote Outdoor Unit-Air-Source) | N/A
216054632 | Central Heat Pump | COLEMAN | HH824E2S11 | ASPEN |  | D(A,C,E)36A4K+TDR | TPLC080B12MP13 | 22600 |  |  | 17 | 8.5 | 22600 |  |  | 17700 | 78.32% | 2 | Both | 470.8333 | 1.8833 | HRCU-A-CB (Split System: Heat Pump with Remote Outdoor Unit-Air-Source) | N/A
216054756 | Central Heat Pump | LUXAIRE | HH824E2S11 | ASPEN |  | C(A,C,D,E)24A3K+TDR | LP9C080B12MP13 | 21600 |  |  | 17 | 8.5 | 22600 |  |  | 18300 | 80.97% | 2 | Both | 450 | 1.8 | HRCU-A-CB (Split System: Heat Pump with Remote Outdoor Unit-Air-Source) | N/A
216054750 | Central Heat Pump | LUXAIRE | HH824E2S11 | ASPEN |  | C(A,C,D,E)24A3K+TDR | LP9C060B12MP13 | 21600 |  |  | 17 | 8.5 | 22600 |  |  | 18000 | 79.65% | 2 | Both | 450 | 1.8 | HRCU-A-CB (Split System: Heat Pump with Remote Outdoor Unit-Air-Source) | N/A
216054758 | Central Heat Pump | LUXAIRE | HH824E2S11 | ASPEN |  | D(A,C,E)24B3K+TDR | LP9C080B12MP13 | 22000 |  |  | 17 | 8.5 | 22600 |  |  | 18300 | 80.97% | 2 | Both | 458.3333 | 1.8333 | HRCU-A-CB (Split System: Heat Pump with Remote Outdoor Unit-Air-Source) | N/A
216054765 | Central Heat Pump | LUXAIRE | HH824E2S11 | ASPEN |  | D(A,C,E)24B4K+TDR | LPLC080B12MP13 | 22400 |  |  | 17 | 8.5 | 22800 |  |  | 17700 | 77.63% | 2 | Both | 466.6667 | 1.8667 | HRCU-A-CB (Split System: Heat Pump with Remote Outdoor Unit-Air-Source) | N/A
216054909 | Central Heat Pump | LUXAIRE | HH824E2S11 | ASPEN |  | D(A,C,E)24B4K+TDR | TMLE100B12MP11 | 22600 |  |  | 17 | 8.5 | 22800 |  |  | 18000 | 78.95% | 2 | Both | 470.8333 | 1.8833 | HRCU-A-CB (Split System: Heat Pump with Remote Outdoor Unit-Air-Source) | N/A
216054819 | Central Heat Pump | LUXAIRE | HH824E2S11 | ASPEN |  | D(A,C,E)24B4K+TDR | TM8Y080B12MP11 | 22600 |  |  | 17 | 8.5 | 22800 |  |  | 18300 | 80.26% | 2 | Both | 470.8333 | 1.8833 | HRCU-A-CB (Split System: Heat Pump with Remote Outdoor Unit-Air-Source) | N/A
216054795 | Central Heat Pump | LUXAIRE | HH824E2S11 | ASPEN |  | D(A,C,E)24B4K+TDR | TM8E080B12MP11 | 22600 |  |  | 17 | 8.5 | 22800 |  |  | 18000 | 78.95% | 2 | Both | 470.8333 | 1.8833 | HRCU-A-CB (Split System: Heat Pump with Remote Outdoor Unit-Air-Source) | N/A
216054867 | Central Heat Pump | LUXAIRE | HH824E2S11 | ASPEN |  | D(A,C,E)24B4K+TDR | TM9V080B12MP12 | 22600 |  |  | 17 | 8.5 | 22800 |  |  | 18300 | 80.26% | 2 | Both | 470.8333 | 1.8833 | HRCU-A-CB (Split System: Heat Pump with Remote Outdoor Unit-Air-Source) | N/A
216054779 | Central Heat Pump | LUXAIRE | HH824E2S11 | ASPEN |  | D(A,C,E)36A4K+TDR | TL9E060B12UH11 | 22600 |  |  | 17 | 8.5 | 22800 |  |  | 18000 | 78.95% | 2 | Both | 470.8333 | 1.8833 | HRCU-A-CB (Split System: Heat Pump with Remote Outdoor Unit-Air-Source) | N/A
216054809 | Central Heat Pump | LUXAIRE | HH824E2S11 | ASPEN |  | D(A,C,E)36A4K+TDR | TM8V080B12MP12 | 22600 |  |  | 17 | 8.5 | 22600 |  |  | 17700 | 78.32% | 2 | Both | 470.8333 | 1.8833 | HRCU-A-CB (Split System: Heat Pump with Remote Outdoor Unit-Air-Source) | N/A
216054993 | Central Heat Pump | LUXAIRE | HH824E2S11 | ASPEN |  | D(A,C,E)24B4K+TDR | Z9ES080B12SMPS1 | 22600 |  |  | 17 | 8.5 | 22800 |  |  | 18100 | 79.39% | 2 | Both | 470.8333 | 1.8833 | HRCU-A-CB (Split System: Heat Pump with Remote Outdoor Unit-Air-Source) | N/A
216054929 | Central Heat Pump | LUXAIRE | HH824E2S11 | ASPEN |  | D(A,C,E)36A4K+TDR | TPLC080B12MP13 | 22600 |  |  | 17 | 8.5 | 22600 |  |  | 17700 | 78.32% | 2 | Both | 470.8333 | 1.8833 | HRCU-A-CB (Split System: Heat Pump with Remote Outdoor Unit-Air-Source) | N/A
216054903 | Central Heat Pump | LUXAIRE | HH824E2S11 | ASPEN |  | D(A,C,E)24B4K+TDR | TMLE080B12MP11 | 22600 |  |  | 17 | 8.5 | 22800 |  |  | 18000 | 78.95% | 2 | Both | 470.8333 | 1.8833 | HRCU-A-CB (Split System: Heat Pump with Remote Outdoor Unit-Air-Source) | N/A
216056496 | Central Heat Pump | YORK | HH824E2S11 | ASPEN |  | D(A,C,E)24B4K+TDR | YPLC080B12MP13 | 22400 |  |  | 17 | 8.5 | 22800 |  |  | 17700 | 77.63% | 2 | Both | 466.6667 | 1.8667 | HRCU-A-CB (Split System: Heat Pump with Remote Outdoor Unit-Air-Source) | N/A
216056495 | Central Heat Pump | YORK | HH824E2S11 | ASPEN |  | D(A,C,E)24B4K+TDR | YP9C080B12MP13 | 22600 |  |  | 17 | 8.5 | 22800 |  |  | 18300 | 80.26% | 2 | Both | 470.8333 | 1.8833 | HRCU-A-CB (Split System: Heat Pump with Remote Outdoor Unit-Air-Source) | N/A
216056493 | Central Heat Pump | YORK | HH824E2S11 | ASPEN |  | D(A,C,E)24B4K+TDR | Y91E080B12SMPS1 | 22600 |  |  | 17 | 8.5 | 22800 |  |  | 18100 | 79.39% | 2 | Both | 470.8333 | 1.8833 | HRCU-A-CB (Split System: Heat Pump with Remote Outdoor Unit-Air-Source) | N/A
216056464 | Central Heat Pump | YORK | HH824E2S11 | ASPEN |  | D(A,C,E)24B4K+TDR | TM8Y080B12MP11 | 22600 |  |  | 17 | 8.5 | 22800 |  |  | 18300 | 80.26% | 2 | Both | 470.8333 | 1.8833 | HRCU-A-CB (Split System: Heat Pump with Remote Outdoor Unit-Air-Source) | N/A
216056460 | Central Heat Pump | YORK | HH824E2S11 | ASPEN |  | D(A,C,E)24B4K+TDR | TM8E080B12MP11 | 22600 |  |  | 17 | 8.5 | 22800 |  |  | 18000 | 78.95% | 2 | Both | 470.8333 | 1.8833 | HRCU-A-CB (Split System: Heat Pump with Remote Outdoor Unit-Air-Source) | N/A
216056481 | Central Heat Pump | YORK | HH824E2S11 | ASPEN |  | D(A,C,E)24B4K+TDR | TP9C080B12MP13 | 22600 |  |  | 17 | 8.5 | 22800 |  |  | 18300 | 80.26% | 2 | Both | 470.8333 | 1.8833 | HRCU-A-CB (Split System: Heat Pump with Remote Outdoor Unit-Air-Source) | N/A
216056472 | Central Heat Pump | YORK | HH824E2S11 | ASPEN |  | D(A,C,E)24B4K+TDR | TM9V080B12MP12 | 22600 |  |  | 17 | 8.5 | 22800 |  |  | 18300 | 80.26% | 2 | Both | 470.8333 | 1.8833 | HRCU-A-CB (Split System: Heat Pump with Remote Outdoor Unit-Air-Source) | N/A
216056478 | Central Heat Pump | YORK | HH824E2S11 | ASPEN |  | D(A,C,E)24B4K+TDR | TMLE080B12MP11 | 22600 |  |  | 17 | 8.5 | 22800 |  |  | 18000 | 78.95% | 2 | Both | 470.8333 | 1.8833 | HRCU-A-CB (Split System: Heat Pump with Remote Outdoor Unit-Air-Source) | N/A
216056461 | Central Heat Pump | YORK | HH824E2S11 | ASPEN |  | D(A,C,E)24B4K+TDR | TM8E100B12MP11 | 22600 |  |  | 17 | 8.5 | 22800 |  |  | 18000 | 78.95% | 2 | Both | 470.8333 | 1.8833 | HRCU-A-CB (Split System: Heat Pump with Remote Outdoor Unit-Air-Source) | N/A
216055596 | Central Heat Pump | CHAMPION HEATING AND COOLING | HH824E2S11 | ASPEN |  | C(A,C,D,E)24D2K+TDR | Z8ES080B12SMPS1 | 21000 |  |  | 17.5 | 8.5 | 22800 |  |  | 18500 | 81.14% | 2 | Both | 437.5 | 1.75 | HRCU-A-CB (Split System: Heat Pump with Remote Outdoor Unit-Air-Source) | N/A
216055630 | Central Heat Pump | CHAMPION HEATING AND COOLING | HH824E2S11 | ASPEN |  | D(A,C,E)36A4K+TDR | Z9ES040A10SMPS1 | 21000 |  |  | 17.5 | 8.5 | 23000 |  |  | 17800 | 77.39% | 2 | Both | 437.5 | 1.75 | HRCU-A-CB (Split System: Heat Pump with Remote Outdoor Unit-Air-Source) | N/A
216056019 | Central Heat Pump | CHAMPION HEATING AND COOLING | HH860E2S11 | ASPEN |  | C(A,C,D,E)48A3K+TDR | Z8ES130D20SMPS1 | 40500 |  |  | 17.5 | 8.5 | 44500 |  |  | 33600 | 75.51% | 2 | Both | 843.75 | 3.375 | HRCU-A-CB (Split System: Heat Pump with Remote Outdoor Unit-Air-Source) | N/A
216054659 | Central Heat Pump | COLEMAN | HH824E2S11 | ASPEN |  | D(A,C,E)24B4K+TDR | Z9ES026A08SMPS1 | 21000 |  |  | 17.5 | 8.5 | 23000 |  |  | 17300 | 75.22% | 2 | Both | 437.5 | 1.75 | HRCU-A-CB (Split System: Heat Pump with Remote Outdoor Unit-Air-Source) | N/A
216054667 | Central Heat Pump | COLEMAN | HH824E2S11 | ASPEN |  | D(A,C,E)24B4K+TDR | Z9ES060A10SMPS1 | 21000 |  |  | 17.5 | 8.5 | 23000 |  |  | 17600 | 76.52% | 2 | Both | 437.5 | 1.75 | HRCU-A-CB (Split System: Heat Pump with Remote Outdoor Unit-Air-Source) | N/A
216054664 | Central Heat Pump | COLEMAN | HH824E2S11 | ASPEN |  | D(A,C,E)36A4K+TDR | Z9ES040A10SMPS1 | 21000 |  |  | 17.5 | 8.5 | 23000 |  |  | 17800 | 77.39% | 2 | Both | 437.5 | 1.75 | HRCU-A-CB (Split System: Heat Pump with Remote Outdoor Unit-Air-Source) | N/A
216054641 | Central Heat Pump | COLEMAN | HH824E2S11 | ASPEN |  | C(A,C,D,E)24D2K+TDR | Z8ES080B12SMPS1 | 21000 |  |  | 17.5 | 8.5 | 22800 |  |  | 18500 | 81.14% | 2 | Both | 437.5 | 1.75 | HRCU-A-CB (Split System: Heat Pump with Remote Outdoor Unit-Air-Source) | N/A
216054668 | Central Heat Pump | COLEMAN | HH824E2S11 | ASPEN |  | D(A,C,E)36A4K+TDR | Z9ES060A10SMPS1 | 21000 |  |  | 17.5 | 8.5 | 23000 |  |  | 17600 | 76.52% | 2 | Both | 437.5 | 1.75 | HRCU-A-CB (Split System: Heat Pump with Remote Outdoor Unit-Air-Source) | N/A
216054653 | Central Heat Pump | COLEMAN | HH824E2S11 | ASPEN |  | C(A,C,D,E)24D2K+TDR | Z8ET080B12LMPS1 | 21000 |  |  | 17.5 | 8.5 | 22800 |  |  | 18500 | 81.14% | 2 | Both | 437.5 | 1.75 | HRCU-A-CB (Split System: Heat Pump with Remote Outdoor Unit-Air-Source) | N/A
216054640 | Central Heat Pump | COLEMAN | HH824E2S11 | ASPEN |  | D(A,C,E)36A4K+TDR | Z8ES060A12SMPS1 | 21200 |  |  | 17.5 | 8.5 | 22600 |  |  | 17300 | 76.55% | 2 | Both | 441.6667 | 1.7667 | HRCU-A-CB (Split System: Heat Pump with Remote Outdoor Unit-Air-Source) | N/A
216054940 | Central Heat Pump | LUXAIRE | HH824E2S11 | ASPEN |  | D(A,C,E)36A3K+TDR | Z8ES060A12SMPS1 | 20800 |  |  | 17.5 | 8.5 | 22400 |  |  | 17300 | 77.23% | 2 | Both | 433.3333 | 1.7333 | HRCU-A-CB (Split System: Heat Pump with Remote Outdoor Unit-Air-Source) | N/A
216054943 | Central Heat Pump | LUXAIRE | HH824E2S11 | ASPEN |  | C(A,C,D,E)24D2K+TDR | Z8ES080B12SMPS1 | 21000 |  |  | 17.5 | 8.5 | 22800 |  |  | 18500 | 81.14% | 2 | Both | 437.5 | 1.75 | HRCU-A-CB (Split System: Heat Pump with Remote Outdoor Unit-Air-Source) | N/A
216054961 | Central Heat Pump | LUXAIRE | HH824E2S11 | ASPEN |  | C(A,C,D,E)24D2K+TDR | Z8ET080B12LMPS1 | 21000 |  |  | 17.5 | 8.5 | 22800 |  |  | 18500 | 81.14% | 2 | Both | 437.5 | 1.75 | HRCU-A-CB (Split System: Heat Pump with Remote Outdoor Unit-Air-Source) | N/A
216054981 | Central Heat Pump | LUXAIRE | HH824E2S11 | ASPEN |  | D(A,C,E)24B4K+TDR | Z9ES060A10SMPS1 | 21000 |  |  | 17.5 | 8.5 | 23000 |  |  | 17600 | 76.52% | 2 | Both | 437.5 | 1.75 | HRCU-A-CB (Split System: Heat Pump with Remote Outdoor Unit-Air-Source) | N/A
216054969 | Central Heat Pump | LUXAIRE | HH824E2S11 | ASPEN |  | D(A,C,E)24B4K+TDR | Z9ES026A08SMPS1 | 21000 |  |  | 17.5 | 8.5 | 23000 |  |  | 17300 | 75.22% | 2 | Both | 437.5 | 1.75 | HRCU-A-CB (Split System: Heat Pump with Remote Outdoor Unit-Air-Source) | N/A
216054941 | Central Heat Pump | LUXAIRE | HH824E2S11 | ASPEN |  | D(A,C,E)36A4K+TDR | Z8ES060A12SMPS1 | 21200 |  |  | 17.5 | 8.5 | 22600 |  |  | 17300 | 76.55% | 2 | Both | 441.6667 | 1.7667 | HRCU-A-CB (Split System: Heat Pump with Remote Outdoor Unit-Air-Source) | N/A
216055403 | Central Heat Pump | LUXAIRE | HH860E2S11 | ASPEN |  | C(A,C,D,E)48A3K+TDR | Z8ES130D20SMPS1 | 40500 |  |  | 17.5 | 8.5 | 44500 |  |  | 33600 | 75.51% | 2 | Both | 843.75 | 3.375 | HRCU-A-CB (Split System: Heat Pump with Remote Outdoor Unit-Air-Source) | N/A
216056243 | Central Heat Pump | YORK | HH824E2S11 | ASPEN |  | C(A,C,D,E)24D2K+TDR | Y81E080B12SMPS1 | 21000 |  |  | 17.5 | 8.5 | 22800 |  |  | 18500 | 81.14% | 2 | Both | 437.5 | 1.75 | HRCU-A-CB (Split System: Heat Pump with Remote Outdoor Unit-Air-Source) | N/A
216056491 | Central Heat Pump | YORK | HH824E2S11 | ASPEN |  | D(A,C,E)24B4K+TDR | Y91E060A10SMPS1 | 21000 |  |  | 17.5 | 8.5 | 23000 |  |  | 17600 | 76.52% | 2 | Both | 437.5 | 1.75 | HRCU-A-CB (Split System: Heat Pump with Remote Outdoor Unit-Air-Source) | N/A
215654067 | Central Heat Pump | YORK | HH860E2S11 | ASPEN |  | CH60B3J+TDR | Y81E130D20SMPS1 | 41500 |  |  | 17.5 | 8.5 | 44500 |  |  | 33600 | 75.51% | 2 | Both | 864.5833 | 3.4583 | HRCU-A-CB (Split System: Heat Pump with Remote Outdoor Unit-Air-Source) | N/A
216055996 | Central Heat Pump | CHAMPION HEATING AND COOLING | HH860E2S11 | ASPEN |  | D(A,C,E)60A3K+TDR | Z8ES080C20SMPS1 | 41000 |  |  | 18 | 8.5 | 44000 |  |  | 33400 | 75.91% | 2 | Both | 854.1667 | 3.4167 | HRCU-A-CB (Split System: Heat Pump with Remote Outdoor Unit-Air-Source) | N/A
216056007 | Central Heat Pump | CHAMPION HEATING AND COOLING | HH860E2S11 | ASPEN |  | D(A,C,E)60A3K+TDR | Z8ES120C16SMPS1 | 41000 |  |  | 18 | 8.5 | 43000 |  |  | 33000 | 76.74% | 2 | Both | 854.1667 | 3.4167 | HRCU-A-CB (Split System: Heat Pump with Remote Outdoor Unit-Air-Source) | N/A
216056004 | Central Heat Pump | CHAMPION HEATING AND COOLING | HH860E2S11 | ASPEN |  | C(A,C,D,E)60A3K+TDR | Z8ES120C16SMPS1 | 41000 |  |  | 18 | 8.5 | 43000 |  |  | 33000 | 76.74% | 2 | Both | 854.1667 | 3.4167 | HRCU-A-CB (Split System: Heat Pump with Remote Outdoor Unit-Air-Source) | N/A
216055995 | Central Heat Pump | CHAMPION HEATING AND COOLING | HH860E2S11 | ASPEN |  | C(A,C,D,E)60A3K+TDR | Z8ES080C20SMPS1 | 41000 |  |  | 18 | 8.5 | 44000 |  |  | 33400 | 75.91% | 2 | Both | 854.1667 | 3.4167 | HRCU-A-CB (Split System: Heat Pump with Remote Outdoor Unit-Air-Source) | N/A
216056002 | Central Heat Pump | CHAMPION HEATING AND COOLING | HH860E2S11 | ASPEN |  | D(A,C,E)60A3K+TDR | Z8ES100C20SMPS1 | 41500 |  |  | 18 | 8.5 | 44000 |  |  | 33400 | 75.91% | 2 | Both | 864.5833 | 3.4583 | HRCU-A-CB (Split System: Heat Pump with Remote Outdoor Unit-Air-Source) | N/A
216055993 | Central Heat Pump | CHAMPION HEATING AND COOLING | HH860E2S11 | ASPEN |  | D(A,C,E)60A3K+TDR | Z8ES080C16SMPS1 | 41500 |  |  | 18 | 8.5 | 44000 |  |  | 33400 | 75.91% | 2 | Both | 864.5833 | 3.4583 | HRCU-A-CB (Split System: Heat Pump with Remote Outdoor Unit-Air-Source) | N/A
216056001 | Central Heat Pump | CHAMPION HEATING AND COOLING | HH860E2S11 | ASPEN |  | C(A,C,D,E)60A3K+TDR | Z8ES100C20SMPS1 | 41500 |  |  | 18 | 8.5 | 44000 |  |  | 33400 | 75.91% | 2 | Both | 864.5833 | 3.4583 | HRCU-A-CB (Split System: Heat Pump with Remote Outdoor Unit-Air-Source) | N/A
215851249 | Central Heat Pump | COLEMAN | HH860E2S11 | ASPEN |  | D(A,C,E)60A3K+TDR | Z8ES080C20SMPS1 | 41000 |  |  | 18 | 8.5 | 44000 |  |  | 33400 | 75.91% | 2 | Both | 854.1667 | 3.4167 | HRCU-A-CB (Split System: Heat Pump with Remote Outdoor Unit-Air-Source) | N/A
216055399 | Central Heat Pump | LUXAIRE | HH860E2S11 | ASPEN |  | D(A,C,E)60A3K+TDR | Z8ES120C16SMPS1 | 41000 |  |  | 18 | 8.5 | 43000 |  |  | 33000 | 76.74% | 2 | Both | 854.1667 | 3.4167 | HRCU-A-CB (Split System: Heat Pump with Remote Outdoor Unit-Air-Source) | N/A
216055398 | Central Heat Pump | LUXAIRE | HH860E2S11 | ASPEN |  | C(A,C,D,E)60A3K+TDR | Z8ES120C16SMPS1 | 41000 |  |  | 18 | 8.5 | 43000 |  |  | 33000 | 76.74% | 2 | Both | 854.1667 | 3.4167 | HRCU-A-CB (Split System: Heat Pump with Remote Outdoor Unit-Air-Source) | N/A
216055390 | Central Heat Pump | LUXAIRE | HH860E2S11 | ASPEN |  | D(A,C,E)60A3K+TDR | Z8ES080C20SMPS1 | 41000 |  |  | 18 | 8.5 | 44000 |  |  | 33400 | 75.91% | 2 | Both | 854.1667 | 3.4167 | HRCU-A-CB (Split System: Heat Pump with Remote Outdoor Unit-Air-Source) | N/A
216055386 | Central Heat Pump | LUXAIRE | HH860E2S11 | ASPEN |  | C(A,C,D,E)60A3K+TDR | Z8ES080C16SMPS1 | 41500 |  |  | 18 | 8.5 | 44000 |  |  | 33400 | 75.91% | 2 | Both | 864.5833 | 3.4583 | HRCU-A-CB (Split System: Heat Pump with Remote Outdoor Unit-Air-Source) | N/A
216055396 | Central Heat Pump | LUXAIRE | HH860E2S11 | ASPEN |  | D(A,C,E)60A3K+TDR | Z8ES100C20SMPS1 | 41500 |  |  | 18 | 8.5 | 44000 |  |  | 33400 | 75.91% | 2 | Both | 864.5833 | 3.4583 | HRCU-A-CB (Split System: Heat Pump with Remote Outdoor Unit-Air-Source) | N/A
216055387 | Central Heat Pump | LUXAIRE | HH860E2S11 | ASPEN |  | D(A,C,E)60A3K+TDR | Z8ES080C16SMPS1 | 41500 |  |  | 18 | 8.5 | 44000 |  |  | 33400 | 75.91% | 2 | Both | 864.5833 | 3.4583 | HRCU-A-CB (Split System: Heat Pump with Remote Outdoor Unit-Air-Source) | N/A
215654051 | Central Heat Pump | YORK | HH860E2S11 | ASPEN |  | CH60A3J+TDR | Y81E080C20SMPS1 | 41000 |  |  | 18 | 8.5 | 44000 |  |  | 33400 | 75.91% | 2 | Both | 854.1667 | 3.4167 | HRCU-A-CB (Split System: Heat Pump with Remote Outdoor Unit-Air-Source) | N/A
215654066 | Central Heat Pump | YORK | HH860E2S11 | ASPEN |  | CH60B3J+TDR | Y81E120C20SMPS1 | 41500 |  |  | 18 | 8.5 | 45000 |  |  | 34000 | 75.56% | 2 | Both | 864.5833 | 3.4583 | HRCU-A-CB (Split System: Heat Pump with Remote Outdoor Unit-Air-Source) | N/A
215654050 | Central Heat Pump | YORK | HH860E2S11 | ASPEN |  | CH60A3J+TDR | Y81E080C16SMPS1 | 41500 |  |  | 18 | 8.5 | 44000 |  |  | 33400 | 75.91% | 2 | Both | 864.5833 | 3.4583 | HRCU-A-CB (Split System: Heat Pump with Remote Outdoor Unit-Air-Source) | N/A
216055615 | Central Heat Pump | CHAMPION HEATING AND COOLING | HH824E2S11 | ASPEN |  | D(A,C,E)24B3K+TDR | Z8ET080B12LMPS1 | 22000 |  |  | 18 | 8.5 | 22600 |  |  | 18500 | 81.86% | 2 | Both | 458.3333 | 1.8333 | HRCU-A-CB (Split System: Heat Pump with Remote Outdoor Unit-Air-Source) | N/A
216055598 | Central Heat Pump | CHAMPION HEATING AND COOLING | HH824E2S11 | ASPEN |  | D(A,C,E)24B4K+TDR | Z8ES080B12SMPS1 | 22600 |  |  | 18 | 8.5 | 22800 |  |  | 18500 | 81.14% | 2 | Both | 470.8333 | 1.8833 | HRCU-A-CB (Split System: Heat Pump with Remote Outdoor Unit-Air-Source) | N/A
216055616 | Central Heat Pump | CHAMPION HEATING AND COOLING | HH824E2S11 | ASPEN |  | D(A,C,E)24B4K+TDR | Z8ET080B12LMPS1 | 22600 |  |  | 18 | 8.5 | 22800 |  |  | 18500 | 81.14% | 2 | Both | 470.8333 | 1.8833 | HRCU-A-CB (Split System: Heat Pump with Remote Outdoor Unit-Air-Source) | N/A
216054654 | Central Heat Pump | COLEMAN | HH824E2S11 | ASPEN |  | D(A,C,E)24B3K+TDR | Z8ET080B12LMPS1 | 22000 |  |  | 18 | 8.5 | 22600 |  |  | 18500 | 81.86% | 2 | Both | 458.3333 | 1.8333 | HRCU-A-CB (Split System: Heat Pump with Remote Outdoor Unit-Air-Source) | N/A
216054642 | Central Heat Pump | COLEMAN | HH824E2S11 | ASPEN |  | D(A,C,E)24B3K+TDR | Z8ES080B12SMPS1 | 22000 |  |  | 18 | 8.5 | 22600 |  |  | 18500 | 81.86% | 2 | Both | 458.3333 | 1.8333 | HRCU-A-CB (Split System: Heat Pump with Remote Outdoor Unit-Air-Source) | N/A
216054643 | Central Heat Pump | COLEMAN | HH824E2S11 | ASPEN |  | D(A,C,E)24B4K+TDR | Z8ES080B12SMPS1 | 22600 |  |  | 18 | 8.5 | 22800 |  |  | 18500 | 81.14% | 2 | Both | 470.8333 | 1.8833 | HRCU-A-CB (Split System: Heat Pump with Remote Outdoor Unit-Air-Source) | N/A
216054962 | Central Heat Pump | LUXAIRE | HH824E2S11 | ASPEN |  | D(A,C,E)24B3K+TDR | Z8ET080B12LMPS1 | 22000 |  |  | 18 | 8.5 | 22600 |  |  | 18500 | 81.86% | 2 | Both | 458.3333 | 1.8333 | HRCU-A-CB (Split System: Heat Pump with Remote Outdoor Unit-Air-Source) | N/A
216054944 | Central Heat Pump | LUXAIRE | HH824E2S11 | ASPEN |  | D(A,C,E)24B3K+TDR | Z8ES080B12SMPS1 | 22000 |  |  | 18 | 8.5 | 22600 |  |  | 18500 | 81.86% | 2 | Both | 458.3333 | 1.8333 | HRCU-A-CB (Split System: Heat Pump with Remote Outdoor Unit-Air-Source) | N/A
216054945 | Central Heat Pump | LUXAIRE | HH824E2S11 | ASPEN |  | D(A,C,E)24B4K+TDR | Z8ES080B12SMPS1 | 22600 |  |  | 18 | 8.5 | 22800 |  |  | 18500 | 81.14% | 2 | Both | 470.8333 | 1.8833 | HRCU-A-CB (Split System: Heat Pump with Remote Outdoor Unit-Air-Source) | N/A
216054963 | Central Heat Pump | LUXAIRE | HH824E2S11 | ASPEN |  | D(A,C,E)24B4K+TDR | Z8ET080B12LMPS1 | 22600 |  |  | 18 | 8.5 | 22800 |  |  | 18500 | 81.14% | 2 | Both | 470.8333 | 1.8833 | HRCU-A-CB (Split System: Heat Pump with Remote Outdoor Unit-Air-Source) | N/A
216056373 | Central Heat Pump | YORK | HH824E2S11 | ASPEN |  | D(A,C,E)24B3K+TDR | Y82E080B12LMPS1 | 22000 |  |  | 18 | 8.5 | 22600 |  |  | 18500 | 81.86% | 2 | Both | 458.3333 | 1.8333 | HRCU-A-CB (Split System: Heat Pump with Remote Outdoor Unit-Air-Source) | N/A
216056364 | Central Heat Pump | YORK | HH824E2S11 | ASPEN |  | D(A,C,E)24B3K+TDR | Y81E080B12SMPS1 | 22000 |  |  | 18 | 8.5 | 22600 |  |  | 18500 | 81.86% | 2 | Both | 458.3333 | 1.8333 | HRCU-A-CB (Split System: Heat Pump with Remote Outdoor Unit-Air-Source) | N/A
215654022 | Central Heat Pump | YORK | HH824E2S11 | ASPEN |  | CH36A3J+TDR | Y81E080B12SMPS1 | 22400 |  |  | 18 | 8.5 | 22600 |  |  | 18500 | 81.86% | 2 | Both | 466.6667 | 1.8667 | HRCU-A-CB (Split System: Heat Pump with Remote Outdoor Unit-Air-Source) | N/A
216056485 | Central Heat Pump | YORK | HH824E2S11 | ASPEN |  | D(A,C,E)24B4K+TDR | Y81E080B12SMPS1 | 22600 |  |  | 18 | 8.5 | 22800 |  |  | 18500 | 81.14% | 2 | Both | 470.8333 | 1.8833 | HRCU-A-CB (Split System: Heat Pump with Remote Outdoor Unit-Air-Source) | N/A
216056488 | Central Heat Pump | YORK | HH824E2S11 | ASPEN |  | D(A,C,E)24B4K+TDR | Y82E080B12LMPS1 | 22600 |  |  | 18 | 8.5 | 22800 |  |  | 18500 | 81.14% | 2 | Both | 470.8333 | 1.8833 | HRCU-A-CB (Split System: Heat Pump with Remote Outdoor Unit-Air-Source) | N/A
216055611 | Central Heat Pump | CHAMPION HEATING AND COOLING | HH824E2S11 | ASPEN |  | D(A,C,E)36A3K+TDR | Z8ET060A12LMPS1 | 20800 |  |  | 18.8 | 8.5 | 22800 |  |  | 17700 | 77.63% | 2 | Both | 433.3333 | 1.7333 | HRCU-A-CB (Split System: Heat Pump with Remote Outdoor Unit-Air-Source) | N/A
216054958 | Central Heat Pump | LUXAIRE | HH824E2S11 | ASPEN |  | D(A,C,E)36A3K+TDR | Z8ET060A12LMPS1 | 20800 |  |  | 18.8 | 8.5 | 22800 |  |  | 17700 | 77.63% | 2 | Both | 433.3333 | 1.7333 | HRCU-A-CB (Split System: Heat Pump with Remote Outdoor Unit-Air-Source) | N/A
216055436 | Central Heat Pump | CHAMPION HEATING AND COOLING | HH824E2S11 | ASPEN |  | D(A,C,E)24B4K+TDR | TM8E040A12MP11 | 21000 |  |  | 16.5 | 9 | 22600 |  |  | 17200 | 76.11% | 2 | Both | 437.5 | 1.75 | HRCU-A-CB (Split System: Heat Pump with Remote Outdoor Unit-Air-Source) | N/A
216054891 | Central Heat Pump | LUXAIRE | HH824E2S11 | ASPEN |  | D(A,C,E)24B4K+TDR | TMLE040A12MP11 | 21000 |  |  | 16.5 | 9 | 22600 |  |  | 17200 | 76.11% | 2 | Both | 437.5 | 1.75 | HRCU-A-CB (Split System: Heat Pump with Remote Outdoor Unit-Air-Source) | N/A
216054783 | Central Heat Pump | LUXAIRE | HH824E2S11 | ASPEN |  | D(A,C,E)24B4K+TDR | TM8E040A12MP11 | 21000 |  |  | 16.5 | 9 | 22600 |  |  | 17200 | 76.11% | 2 | Both | 437.5 | 1.75 | HRCU-A-CB (Split System: Heat Pump with Remote Outdoor Unit-Air-Source) | N/A
216056476 | Central Heat Pump | YORK | HH824E2S11 | ASPEN |  | D(A,C,E)24B4K+TDR | TMLE040A12MP11 | 21000 |  |  | 16.5 | 9 | 22600 |  |  | 17200 | 76.11% | 2 | Both | 437.5 | 1.75 | HRCU-A-CB (Split System: Heat Pump with Remote Outdoor Unit-Air-Source) | N/A
216054521 | Central Heat Pump | COLEMAN | HH824E2S11 | ASPEN |  | C(A,C,D,E)24D2K+TDR | CPLC080B12MP13 | 21200 |  |  | 17 | 9 | 22800 |  |  | 17700 | 77.63% | 2 | Both | 441.6667 | 1.7667 | HRCU-A-CB (Split System: Heat Pump with Remote Outdoor Unit-Air-Source) | N/A
216054763 | Central Heat Pump | LUXAIRE | HH824E2S11 | ASPEN |  | C(A,C,D,E)24D2K+TDR | LPLC080B12MP13 | 21200 |  |  | 17 | 9 | 22800 |  |  | 17700 | 77.63% | 2 | Both | 441.6667 | 1.7667 | HRCU-A-CB (Split System: Heat Pump with Remote Outdoor Unit-Air-Source) | N/A
216054522 | Central Heat Pump | COLEMAN | HH824E2S11 | ASPEN |  | D(A,C,E)24B3K+TDR | CPLC080B12MP13 | 22000 |  |  | 17 | 9 | 22600 |  |  | 17700 | 78.32% | 2 | Both | 458.3333 | 1.8333 | HRCU-A-CB (Split System: Heat Pump with Remote Outdoor Unit-Air-Source) | N/A
216054516 | Central Heat Pump | COLEMAN | HH824E2S11 | ASPEN |  | D(A,C,E)36A4K+TDR | CP9C060B12MP13 | 22600 |  |  | 17 | 9 | 22800 |  |  | 18000 | 78.95% | 2 | Both | 470.8333 | 1.8833 | HRCU-A-CB (Split System: Heat Pump with Remote Outdoor Unit-Air-Source) | N/A
216054520 | Central Heat Pump | COLEMAN | HH824E2S11 | ASPEN |  | D(A,C,E)36A4K+TDR | CP9C080B12MP13 | 22600 |  |  | 17 | 9 | 22800 |  |  | 18300 | 80.26% | 2 | Both | 470.8333 | 1.8833 | HRCU-A-CB (Split System: Heat Pump with Remote Outdoor Unit-Air-Source) | N/A
216054519 | Central Heat Pump | COLEMAN | HH824E2S11 | ASPEN |  | D(A,C,E)24B4K+TDR | CP9C080B12MP13 | 22600 |  |  | 17 | 9 | 22800 |  |  | 18300 | 80.26% | 2 | Both | 470.8333 | 1.8833 | HRCU-A-CB (Split System: Heat Pump with Remote Outdoor Unit-Air-Source) | N/A
216054760 | Central Heat Pump | LUXAIRE | HH824E2S11 | ASPEN |  | D(A,C,E)36A3K+TDR | LP9C080B12MP13 | 22200 |  |  | 17 | 9 | 22600 |  |  | 18300 | 80.97% | 2 | Both | 462.5 | 1.85 | HRCU-A-CB (Split System: Heat Pump with Remote Outdoor Unit-Air-Source) | N/A
216054766 | Central Heat Pump | LUXAIRE | HH824E2S11 | ASPEN |  | D(A,C,E)36A3K+TDR | LPLC080B12MP13 | 22400 |  |  | 17 | 9 | 22600 |  |  | 17700 | 78.32% | 2 | Both | 466.6667 | 1.8667 | HRCU-A-CB (Split System: Heat Pump with Remote Outdoor Unit-Air-Source) | N/A
216054754 | Central Heat Pump | LUXAIRE | HH824E2S11 | ASPEN |  | D(A,C,E)36A3K+TDR | LP9C060B12MP13 | 22400 |  |  | 17 | 9 | 22600 |  |  | 18000 | 79.65% | 2 | Both | 466.6667 | 1.8667 | HRCU-A-CB (Split System: Heat Pump with Remote Outdoor Unit-Air-Source) | N/A
216054759 | Central Heat Pump | LUXAIRE | HH824E2S11 | ASPEN |  | D(A,C,E)24B4K+TDR | LP9C080B12MP13 | 22600 |  |  | 17 | 9 | 22800 |  |  | 18300 | 80.26% | 2 | Both | 470.8333 | 1.8833 | HRCU-A-CB (Split System: Heat Pump with Remote Outdoor Unit-Air-Source) | N/A
216054753 | Central Heat Pump | LUXAIRE | HH824E2S11 | ASPEN |  | D(A,C,E)24B4K+TDR | LP9C060B12MP13 | 22600 |  |  | 17 | 9 | 22800 |  |  | 18000 | 78.95% | 2 | Both | 470.8333 | 1.8833 | HRCU-A-CB (Split System: Heat Pump with Remote Outdoor Unit-Air-Source) | N/A
216054755 | Central Heat Pump | LUXAIRE | HH824E2S11 | ASPEN |  | D(A,C,E)36A4K+TDR | LP9C060B12MP13 | 22600 |  |  | 17 | 9 | 22800 |  |  | 18000 | 78.95% | 2 | Both | 470.8333 | 1.8833 | HRCU-A-CB (Split System: Heat Pump with Remote Outdoor Unit-Air-Source) | N/A
216055592 | Central Heat Pump | CHAMPION HEATING AND COOLING | HH824E2S11 | ASPEN |  | D(A,C,E)24B4K+TDR | Z8ES060A12SMPS1 | 21000 |  |  | 17.5 | 9 | 22600 |  |  | 17300 | 76.55% | 2 | Both | 437.5 | 1.75 | HRCU-A-CB (Split System: Heat Pump with Remote Outdoor Unit-Air-Source) | N/A
216054639 | Central Heat Pump | COLEMAN | HH824E2S11 | ASPEN |  | D(A,C,E)24B4K+TDR | Z8ES060A12SMPS1 | 21000 |  |  | 17.5 | 9 | 22600 |  |  | 17300 | 76.55% | 2 | Both | 437.5 | 1.75 | HRCU-A-CB (Split System: Heat Pump with Remote Outdoor Unit-Air-Source) | N/A
216054939 | Central Heat Pump | LUXAIRE | HH824E2S11 | ASPEN |  | D(A,C,E)24B4K+TDR | Z8ES060A12SMPS1 | 21000 |  |  | 17.5 | 9 | 22600 |  |  | 17300 | 76.55% | 2 | Both | 437.5 | 1.75 | HRCU-A-CB (Split System: Heat Pump with Remote Outdoor Unit-Air-Source) | N/A
216056022 | Central Heat Pump | CHAMPION HEATING AND COOLING | HH860E2S11 | ASPEN |  | C(A,C,D,E)60A3K+TDR | Z8ES130D20SMPS1 | 41500 |  |  | 18 | 9 | 44500 |  |  | 33600 | 75.51% | 2 | Both | 864.5833 | 3.4583 | HRCU-A-CB (Split System: Heat Pump with Remote Outdoor Unit-Air-Source) | N/A
216056025 | Central Heat Pump | CHAMPION HEATING AND COOLING | HH860E2S11 | ASPEN |  | D(A,C,E)60A3K+TDR | Z8ES130D20SMPS1 | 41500 |  |  | 18 | 9 | 44500 |  |  | 33600 | 75.51% | 2 | Both | 864.5833 | 3.4583 | HRCU-A-CB (Split System: Heat Pump with Remote Outdoor Unit-Air-Source) | N/A
216055404 | Central Heat Pump | LUXAIRE | HH860E2S11 | ASPEN |  | C(A,C,D,E)60A3K+TDR | Z8ES130D20SMPS1 | 41500 |  |  | 18 | 9 | 44500 |  |  | 33600 | 75.51% | 2 | Both | 864.5833 | 3.4583 | HRCU-A-CB (Split System: Heat Pump with Remote Outdoor Unit-Air-Source) | N/A
216055405 | Central Heat Pump | LUXAIRE | HH860E2S11 | ASPEN |  | D(A,C,E)60A3K+TDR | Z8ES130D20SMPS1 | 41500 |  |  | 18 | 9 | 44500 |  |  | 33600 | 75.51% | 2 | Both | 864.5833 | 3.4583 | HRCU-A-CB (Split System: Heat Pump with Remote Outdoor Unit-Air-Source) | N/A
216055610 | Central Heat Pump | CHAMPION HEATING AND COOLING | HH824E2S11 | ASPEN |  | D(A,C,E)24B4K+TDR | Z8ET060A12LMPS1 | 21000 |  |  | 19 | 9 | 23000 |  |  | 17700 | 76.96% | 2 | Both | 437.5 | 1.75 | HRCU-A-CB (Split System: Heat Pump with Remote Outdoor Unit-Air-Source) | N/A
216055612 | Central Heat Pump | CHAMPION HEATING AND COOLING | HH824E2S11 | ASPEN |  | D(A,C,E)36A4K+TDR | Z8ET060A12LMPS1 | 21000 |  |  | 19 | 9 | 23000 |  |  | 17700 | 76.96% | 2 | Both | 437.5 | 1.75 | HRCU-A-CB (Split System: Heat Pump with Remote Outdoor Unit-Air-Source) | N/A
216054957 | Central Heat Pump | LUXAIRE | HH824E2S11 | ASPEN |  | D(A,C,E)24B4K+TDR | Z8ET060A12LMPS1 | 21000 |  |  | 19 | 9 | 23000 |  |  | 17700 | 76.96% | 2 | Both | 437.5 | 1.75 | HRCU-A-CB (Split System: Heat Pump with Remote Outdoor Unit-Air-Source) | N/A
215440037 | Central Heat Pump | YORK | HH860E2S11 | ADP |  | CV606**C+TXV+TD |  | 54000 |  |  | 15.2 | 8.1 | 53000 |  |  | 39500 | 74.53% | 2 | Both | 1125 | 4.5 | HRCU-A-C (Split System: Heat Pump with Remote Outdoor Unit with No Indoor Fan --Air Source) | N/A
216054318 | Central Heat Pump | YORK | HH836E2S11 | ADP |  | M36E58*+TXV+TD |  | 32200 |  |  | 15.2 | 8.5 | 30600 |  |  | 23000 | 75.16% | 2 | Both | 670.8333 | 2.6833 | HRCU-A-C (Split System: Heat Pump with Remote Outdoor Unit with No Indoor Fan --Air Source) | N/A
216017533 | Central Heat Pump | YORK | HH824E2S11 | ADP |  | H,YG8J*36+TXV-BLEED+TD |  | 23000 |  |  | 15.2 | 8.5 | 21400 |  |  | 17000 | 79.44% | 2 | Both | 479.1667 | 1.9167 | HRCU-A-C (Split System: Heat Pump with Remote Outdoor Unit with No Indoor Fan --Air Source) | N/A
215399910 | Central Heat Pump | CHAMPION HEATING AND COOLING | HH836E2S11 | ASPEN |  | C(A,C,D,E)36B3K+TDR |  | 30600 |  |  | 15.2 | 8.1 | 31000 |  |  | 31600 | 101.9% | 2.56 | Both | 637.5 | 2.55 | HRCU-A-C (Split System: Heat Pump with Remote Outdoor Unit with No Indoor Fan --Air Source) | N/A
215399922 | Central Heat Pump | COLEMAN | HH836E2S11 | ASPEN |  | D(A,C,E)36A4K+TDR |  | 30400 |  |  | 15.2 | 8.1 | 31000 |  |  | 31600 | 101.9% | 2.54 | Both | 633.3333 | 2.5333 | HRCU-A-C (Split System: Heat Pump with Remote Outdoor Unit with No Indoor Fan --Air Source) | N/A
216057053 | Central Heat Pump | CHAMPION HEATING AND COOLING | HH824E2S11 | ASPEN |  | D(A,C,E)24B3K+TDR |  | 22000 |  |  | 15.2 | 8.1 | 22600 |  |  | 21200 | 93.81% | 2.67 | Both | 458.3333 | 1.8333 | HRCU-A-C (Split System: Heat Pump with Remote Outdoor Unit with No Indoor Fan --Air Source) | N/A
216057047 | Central Heat Pump | COLEMAN | HH824E2S11 | ASPEN |  | D(A,C,E)24B3K+TDR |  | 22000 |  |  | 15.2 | 8.1 | 22600 |  |  | 21200 | 93.81% | 2.67 | Both | 458.3333 | 1.8333 | HRCU-A-C (Split System: Heat Pump with Remote Outdoor Unit with No Indoor Fan --Air Source) | N/A
215399937 | Central Heat Pump | LUXAIRE | HH824E2S11 | ASPEN |  | C(A,C,D,E)24A3K+TDR |  | 21600 |  |  | 15.2 | 8.1 | 22600 |  |  | 21200 | 93.81% | 2.63 | Both | 450 | 1.8 | HRCU-A-C (Split System: Heat Pump with Remote Outdoor Unit with No Indoor Fan --Air Source) | N/A
216057050 | Central Heat Pump | LUXAIRE | HH824E2S11 | ASPEN |  | D(A,C,E)24B3K+TDR |  | 22000 |  |  | 15.2 | 8.1 | 22600 |  |  | 21200 | 93.81% | 2.67 | Both | 458.3333 | 1.8333 | HRCU-A-C (Split System: Heat Pump with Remote Outdoor Unit with No Indoor Fan --Air Source) | N/A
216057048 | Central Heat Pump | COLEMAN | HH824E2S11 | ASPEN |  | D(A,C,E)24B4K+TDR |  | 22600 |  |  | 15.2 | 8.5 | 22800 |  |  | 21200 | 92.98% | 2.72 | Both | 470.8333 | 1.8833 | HRCU-A-C (Split System: Heat Pump with Remote Outdoor Unit with No Indoor Fan --Air Source) | N/A
215821297 | Central Heat Pump | BOSCH | BOVA-24RXB-M15S | ADP |  | FE*E31*24+TXV |  | 22400 |  |  | 16 | 8.1 | 22200 |  |  | 16800 | 75.68% | 1.78 | Both | 466.6667 | 1.8667 | HRCU-A-CB (Split System: Heat Pump with Remote Outdoor Unit-Air-Source) | N/A
215821307 | Central Heat Pump | BOSCH | BOVA-60RXB-M15S | ADP |  | FE*BB9*48+TXV |  | 43500 |  |  | 16 | 8.1 | 44500 |  |  | 33200 | 74.61% | 1.8 | Both | 906.25 | 3.625 | HRCU-A-CB (Split System: Heat Pump with Remote Outdoor Unit-Air-Source) | N/A
215424252 | Central Heat Pump | LUXAIRE | HH836E2S11 | ADP |  | H,YE9J*36+TXV-BLEED | Z9ES100C16SMPS1 | 34800 |  |  | 17 | 8.1 | 31000 |  |  | 24200 | 78.06% | 2 | Both | 725 | 2.9 | HRCU-A-CB (Split System: Heat Pump with Remote Outdoor Unit-Air-Source) | N/A
215423414 | Central Heat Pump | YORK | HH836E2S11 | ADP |  | H,YE9J*36+TXV | Y91E080C20SMPS1 | 34200 |  |  | 17 | 8.1 | 30400 |  |  | 23800 | 78.29% | 2 | Both | 712.5 | 2.85 | HRCU-A-CB (Split System: Heat Pump with Remote Outdoor Unit-Air-Source) | N/A
215423418 | Central Heat Pump | YORK | HH836E2S11 | ADP |  | H,YE9J*36+TXV-BLEED | Y91E100C16SMPS1 | 34800 |  |  | 17 | 8.1 | 31000 |  |  | 24200 | 78.06% | 2 | Both | 725 | 2.9 | HRCU-A-CB (Split System: Heat Pump with Remote Outdoor Unit-Air-Source) | N/A
215423419 | Central Heat Pump | YORK | HH836E2S11 | ADP |  | H,YE9J*36+TXV | Y91E100C16SMPS1 | 34800 |  |  | 17 | 8.1 | 31000 |  |  | 24200 | 78.06% | 2 | Both | 725 | 2.9 | HRCU-A-CB (Split System: Heat Pump with Remote Outdoor Unit-Air-Source) | N/A
216093488 | Central Heat Pump | BOSCH | BOVA-60RXB-M15S | ADP |  | HG35*48+TXV+AEFE5* |  | 44000 |  |  | 17 | 8.1 | 44500 |  |  | 33200 | 74.61% | 1.8 | Both | 916.6667 | 3.6667 | HRCU-A-CB (Split System: Heat Pump with Remote Outdoor Unit-Air-Source) | N/A
215425811 | Central Heat Pump | YORK | HH824E2S11 | ADP |  | H,YE24*36+TXV | Y91E040A10SMPS1 | 21800 |  |  | 17 | 8.1 | 21200 |  |  | 17400 | 82.08% | 1.92 | Both | 454.1667 | 1.8167 | HRCU-A-CB (Split System: Heat Pump with Remote Outdoor Unit-Air-Source) | N/A
215423415 | Central Heat Pump | YORK | HH836E2S11 | ADP |  | H,YE80*36+TXV | Y91E080C20SMPS1 | 34400 |  |  | 18 | 8.1 | 30400 |  |  | 23800 | 78.29% | 2 | Both | 716.6667 | 2.8667 | HRCU-A-CB (Split System: Heat Pump with Remote Outdoor Unit-Air-Source) | N/A
215425316 | Central Heat Pump | YORK | HH836E2S11 | ADP |  | H,YE1K*36+TXV | Y91E080C20SMPS1 | 34400 |  |  | 18 | 8.1 | 30400 |  |  | 23800 | 78.29% | 2 | Both | 716.6667 | 2.8667 | HRCU-A-CB (Split System: Heat Pump with Remote Outdoor Unit-Air-Source) | N/A
215423420 | Central Heat Pump | YORK | HH836E2S11 | ADP |  | H,YE80*36+TXV | Y91E100C16SMPS1 | 35000 |  |  | 18 | 8.1 | 31000 |  |  | 24200 | 78.06% | 2 | Both | 729.1667 | 2.9167 | HRCU-A-CB (Split System: Heat Pump with Remote Outdoor Unit-Air-Source) | N/A
215424574 | Central Heat Pump | YORK | HH824E2S11 | ADP |  | H,YE32*36+TXV | TM9Y040A10MP11 | 22200 |  |  | 16 | 8.2 | 20800 |  |  | 16900 | 81.25% | 1.94 | Both | 462.5 | 1.85 | HRCU-A-CB (Split System: Heat Pump with Remote Outdoor Unit-Air-Source) | N/A
215870947 | Central Heat Pump | YORK | HH836E2S11 | ADP |  | CV361**C+TXV | YP9C060B12MP13 | 31800 |  |  | 16 | 8.2 | 28800 |  |  | 24800 | 86.11% | 1.94 | Both | 662.5 | 2.65 | HRCU-A-CB (Split System: Heat Pump with Remote Outdoor Unit-Air-Source) | N/A
215870951 | Central Heat Pump | YORK | HH836E2S11 | ADP |  | CV361**C+TXV | YP9C080B12MP13 | 32000 |  |  | 17 | 8.2 | 29000 |  |  | 24800 | 85.52% | 1.94 | Both | 666.6667 | 2.6667 | HRCU-A-CB (Split System: Heat Pump with Remote Outdoor Unit-Air-Source) | N/A
215424646 | Central Heat Pump | YORK | HH824E2S11 | ADP |  | H,YE32*36+TXV | Y91E026A08SMPS1 | 22200 |  |  | 17 | 8.2 | 21200 |  |  | 16900 | 79.72% | 1.94 | Both | 462.5 | 1.85 | HRCU-A-CB (Split System: Heat Pump with Remote Outdoor Unit-Air-Source) | N/A
215870927 | Central Heat Pump | YORK | HH824E2S11 | ADP |  | CH360**C+TXV | Y91E060A10SMPS1 | 22200 |  |  | 17 | 8.2 | 21200 |  |  | 17200 | 81.13% | 1.94 | Both | 462.5 | 1.85 | HRCU-A-CB (Split System: Heat Pump with Remote Outdoor Unit-Air-Source) | N/A
215870928 | Central Heat Pump | YORK | HH824E2S11 | ADP |  | CH360B*C+TXV | Y91E060A10SMPS1 | 22200 |  |  | 17 | 8.2 | 21200 |  |  | 17200 | 81.13% | 1.94 | Both | 462.5 | 1.85 | HRCU-A-CB (Split System: Heat Pump with Remote Outdoor Unit-Air-Source) | N/A
215821299 | Central Heat Pump | BOSCH | BOVA-24RXB-M15S | ADP |  | FE*G32*24+TXV |  | 22600 |  |  | 16 | 8.25 | 22400 |  |  | 16800 | 75% | 1.8 | Both | 470.8333 | 1.8833 | HRCU-A-CB (Split System: Heat Pump with Remote Outdoor Unit-Air-Source) | N/A
215821298 | Central Heat Pump | BOSCH | BOVA-24RXB-M15S | ADP |  | FE*G32*25+TXV |  | 23000 |  |  | 17 | 8.25 | 22400 |  |  | 16800 | 75% | 1.8 | Both | 479.1667 | 1.9167 | HRCU-A-CB (Split System: Heat Pump with Remote Outdoor Unit-Air-Source) | N/A
215424576 | Central Heat Pump | YORK | HH824E2S11 | ADP |  | H,YE7J*36+TXV-BLEED | TM9Y040A10MP11 | 22400 |  |  | 16 | 8.3 | 21000 |  |  | 16900 | 80.48% | 1.96 | Both | 466.6667 | 1.8667 | HRCU-A-CB (Split System: Heat Pump with Remote Outdoor Unit-Air-Source) | N/A
215423836 | Central Heat Pump | YORK | HH860E2S11 | ADP |  | H,YE35*48+TXV | TM9Y080C16MP11 | 43000 |  |  | 16 | 8.3 | 42500 |  |  | 33400 | 78.59% | 1.96 | Both | 895.8333 | 3.5833 | HRCU-A-CB (Split System: Heat Pump with Remote Outdoor Unit-Air-Source) | N/A
215424090 | Central Heat Pump | YORK | HH860E2S11 | ADP |  | H,YE35*48+TXV | YP9C080C16MP13 | 42500 |  |  | 17 | 8.3 | 42000 |  |  | 33000 | 78.57% | 1.96 | Both | 885.4167 | 3.5417 | HRCU-A-CB (Split System: Heat Pump with Remote Outdoor Unit-Air-Source) | N/A
215735527 | Central Heat Pump | YORK | HH860E2S11 | ADP |  | H,YE35*48+TXV-BLEED | TM9V080C16MP12 | 42500 |  |  | 17 | 8.3 | 42000 |  |  | 33000 | 78.57% | 1.96 | Both | 885.4167 | 3.5417 | HRCU-A-CB (Split System: Heat Pump with Remote Outdoor Unit-Air-Source) | N/A
215423506 | Central Heat Pump | YORK | HH860E2S11 | ADP |  | H,YE35*48+TXV | TM8E100C16MP11 | 43500 |  |  | 17 | 8.3 | 43500 |  |  | 33800 | 77.7% | 1.96 | Both | 906.25 | 3.625 | HRCU-A-CB (Split System: Heat Pump with Remote Outdoor Unit-Air-Source) | N/A
215423446 | Central Heat Pump | YORK | HH860E2S11 | ADP |  | H,YE35*48+TXV | TL9E080C16UH11 | 43500 |  |  | 17 | 8.3 | 44000 |  |  | 34000 | 77.27% | 1.96 | Both | 906.25 | 3.625 | HRCU-A-CB (Split System: Heat Pump with Remote Outdoor Unit-Air-Source) | N/A
215423732 | Central Heat Pump | YORK | HH860E2S11 | ADP |  | H,YE35*48+TXV | TM9E100C16MP12 | 43500 |  |  | 17 | 8.3 | 44000 |  |  | 34000 | 77.27% | 1.96 | Both | 906.25 | 3.625 | HRCU-A-CB (Split System: Heat Pump with Remote Outdoor Unit-Air-Source) | N/A
215423872 | Central Heat Pump | YORK | HH860E2S11 | ADP |  | H,YE36*60+TXV-BLEED | TM9Y100C20MP11 | 51000 |  |  | 17 | 8.3 | 52500 |  |  | 39000 | 74.29% | 1.96 | Both | 1062.5 | 4.25 | HRCU-A-CB (Split System: Heat Pump with Remote Outdoor Unit-Air-Source) | N/A
215423873 | Central Heat Pump | YORK | HH860E2S11 | ADP |  | H,YE36*60+TXV | TM9Y100C20MP11 | 51000 |  |  | 17 | 8.3 | 52500 |  |  | 39000 | 74.29% | 1.96 | Both | 1062.5 | 4.25 | HRCU-A-CB (Split System: Heat Pump with Remote Outdoor Unit-Air-Source) | N/A
215423792 | Central Heat Pump | YORK | HH860E2S11 | ADP |  | H,YE35*48+TXV | TM9V100C16MP12 | 42500 |  |  | 17 | 8.3 | 42000 |  |  | 32800 | 78.1% | 1.96 | Both | 885.4167 | 3.5417 | HRCU-A-CB (Split System: Heat Pump with Remote Outdoor Unit-Air-Source) | N/A
215424108 | Central Heat Pump | YORK | HH860E2S11 | ADP |  | H,YE35*48+TXV | YP9C100C16MP13 | 42500 |  |  | 17 | 8.3 | 42000 |  |  | 32800 | 78.1% | 1.96 | Both | 885.4167 | 3.5417 | HRCU-A-CB (Split System: Heat Pump with Remote Outdoor Unit-Air-Source) | N/A
215423578 | Central Heat Pump | YORK | HH860E2S11 | ADP |  | H,YE35*48+TXV | TM8V080C16MP12 | 42500 |  |  | 17 | 8.3 | 42000 |  |  | 32800 | 78.1% | 1.96 | Both | 885.4167 | 3.5417 | HRCU-A-CB (Split System: Heat Pump with Remote Outdoor Unit-Air-Source) | N/A
215423640 | Central Heat Pump | YORK | HH860E2S11 | ADP |  | H,YE35*48+TXV | TM8Y080C16MP11 | 43000 |  |  | 17 | 8.3 | 42000 |  |  | 33000 | 78.57% | 1.96 | Both | 895.8333 | 3.5833 | HRCU-A-CB (Split System: Heat Pump with Remote Outdoor Unit-Air-Source) | N/A
215423658 | Central Heat Pump | YORK | HH860E2S11 | ADP |  | H,YE35*48+TXV | TM8Y100C16MP11 | 43000 |  |  | 17 | 8.3 | 42000 |  |  | 33000 | 78.57% | 1.96 | Both | 895.8333 | 3.5833 | HRCU-A-CB (Split System: Heat Pump with Remote Outdoor Unit-Air-Source) | N/A
215424002 | Central Heat Pump | YORK | HH860E2S11 | ADP |  | H,YE35*48+TXV | Y91E080C16SMPS1 | 44000 |  |  | 17 | 8.3 | 45000 |  |  | 33400 | 74.22% | 1.96 | Both | 916.6667 | 3.6667 | HRCU-A-CB (Split System: Heat Pump with Remote Outdoor Unit-Air-Source) | N/A
215424038 | Central Heat Pump | YORK | HH860E2S11 | ADP |  | H,YE35*48+TXV | Y91E100C16SMPS1 | 44500 |  |  | 17 | 8.3 | 45000 |  |  | 33800 | 75.11% | 1.96 | Both | 927.0833 | 3.7083 | HRCU-A-CB (Split System: Heat Pump with Remote Outdoor Unit-Air-Source) | N/A
215870971 | Central Heat Pump | YORK | HH860E2S11 | ADP |  | CV481**C+TXV | Y91E100C20SMPS1 | 44500 |  |  | 17 | 8.3 | 45000 |  |  | 33600 | 74.67% | 1.96 | Both | 927.0833 | 3.7083 | HRCU-A-CB (Split System: Heat Pump with Remote Outdoor Unit-Air-Source) | N/A
215424732 | Central Heat Pump | LUXAIRE | HH824E2S11 | ADP |  | H,YE7J*36+TXV-BLEED | Z9ES040A10SMPS1 | 22400 |  |  | 17 | 8.3 | 21400 |  |  | 17400 | 81.31% | 1.96 | Both | 466.6667 | 1.8667 | HRCU-A-CB (Split System: Heat Pump with Remote Outdoor Unit-Air-Source) | N/A
215424668 | Central Heat Pump | YORK | HH824E2S11 | ADP |  | H,YE7J*36+TXV | Y91E060A10SMPS1 | 22400 |  |  | 17 | 8.3 | 21400 |  |  | 17200 | 80.37% | 1.96 | Both | 466.6667 | 1.8667 | HRCU-A-CB (Split System: Heat Pump with Remote Outdoor Unit-Air-Source) | N/A
215424666 | Central Heat Pump | YORK | HH824E2S11 | ADP |  | H,YE7J*36+TXV-BLEED | Y91E060A10SMPS1 | 22400 |  |  | 17 | 8.3 | 21400 |  |  | 17200 | 80.37% | 1.96 | Both | 466.6667 | 1.8667 | HRCU-A-CB (Split System: Heat Pump with Remote Outdoor Unit-Air-Source) | N/A
215424648 | Central Heat Pump | YORK | HH824E2S11 | ADP |  | H,YE7J*36+TXV-BLEED | Y91E026A08SMPS1 | 22400 |  |  | 17 | 8.3 | 21400 |  |  | 16900 | 78.97% | 1.96 | Both | 466.6667 | 1.8667 | HRCU-A-CB (Split System: Heat Pump with Remote Outdoor Unit-Air-Source) | N/A
215424649 | Central Heat Pump | YORK | HH824E2S11 | ADP |  | H,YE7J*30+TXV | Y91E026A08SMPS1 | 22400 |  |  | 17 | 8.3 | 21400 |  |  | 16900 | 78.97% | 1.96 | Both | 466.6667 | 1.8667 | HRCU-A-CB (Split System: Heat Pump with Remote Outdoor Unit-Air-Source) | N/A
215424665 | Central Heat Pump | YORK | HH824E2S11 | ADP |  | H,YE33*36+TXV | Y91E060A10SMPS1 | 22400 |  |  | 17 | 8.3 | 21400 |  |  | 17200 | 80.37% | 1.96 | Both | 466.6667 | 1.8667 | HRCU-A-CB (Split System: Heat Pump with Remote Outdoor Unit-Air-Source) | N/A
215424659 | Central Heat Pump | YORK | HH824E2S11 | ADP |  | H,YE7J*36+TXV | Y91E040A10SMPS1 | 22400 |  |  | 17 | 8.3 | 21400 |  |  | 17400 | 81.31% | 1.96 | Both | 466.6667 | 1.8667 | HRCU-A-CB (Split System: Heat Pump with Remote Outdoor Unit-Air-Source) | N/A
215424305 | Central Heat Pump | LUXAIRE | HH860E2S11 | ADP |  | H,YE36*60+TXV-BLEED | TM9V100C20MP12 | 50500 |  |  | 18 | 8.3 | 51500 |  |  | 38000 | 73.79% | 1.96 | Both | 1052.0833 | 4.2083 | HRCU-A-CB (Split System: Heat Pump with Remote Outdoor Unit-Air-Source) | N/A
215424307 | Central Heat Pump | LUXAIRE | HH860E2S11 | ADP |  | H,YE36*60+TXV-BLEED | TM9V120D20MP12 | 51500 |  |  | 18 | 8.3 | 52500 |  |  | 39000 | 74.29% | 1.96 | Both | 1072.9167 | 4.2917 | HRCU-A-CB (Split System: Heat Pump with Remote Outdoor Unit-Air-Source) | N/A
215424281 | Central Heat Pump | LUXAIRE | HH860E2S11 | ADP |  | H,YE36*60+TXV-BLEED | TM8V120C20MP12 | 51500 |  |  | 18 | 8.3 | 52000 |  |  | 38500 | 74.04% | 1.96 | Both | 1072.9167 | 4.2917 | HRCU-A-CB (Split System: Heat Pump with Remote Outdoor Unit-Air-Source) | N/A
215424319 | Central Heat Pump | LUXAIRE | HH860E2S11 | ADP |  | H,YE36*60+TXV-BLEED | Z8ES080C20SMPS1 | 51500 |  |  | 18 | 8.3 | 52000 |  |  | 38500 | 74.04% | 1.96 | Both | 1072.9167 | 4.2917 | HRCU-A-CB (Split System: Heat Pump with Remote Outdoor Unit-Air-Source) | N/A
215424271 | Central Heat Pump | LUXAIRE | HH860E2S11 | ADP |  | H,YE36*60+TXV-BLEED | TM8E120C20MP11 | 51500 |  |  | 18 | 8.3 | 52000 |  |  | 38500 | 74.04% | 1.96 | Both | 1072.9167 | 4.2917 | HRCU-A-CB (Split System: Heat Pump with Remote Outdoor Unit-Air-Source) | N/A
215424297 | Central Heat Pump | LUXAIRE | HH860E2S11 | ADP |  | H,YE36*60+TXV-BLEED | TM9E100C20MP12 | 52000 |  |  | 18 | 8.3 | 53000 |  |  | 39500 | 74.53% | 1.96 | Both | 1083.3333 | 4.3333 | HRCU-A-CB (Split System: Heat Pump with Remote Outdoor Unit-Air-Source) | N/A
215424293 | Central Heat Pump | LUXAIRE | HH860E2S11 | ADP |  | H,YE36*60+TXV-BLEED | TM9E080C20MP12 | 52000 |  |  | 18 | 8.3 | 53000 |  |  | 39500 | 74.53% | 1.96 | Both | 1083.3333 | 4.3333 | HRCU-A-CB (Split System: Heat Pump with Remote Outdoor Unit-Air-Source) | N/A
215424287 | Central Heat Pump | LUXAIRE | HH860E2S11 | ADP |  | H,YE36*60+TXV-BLEED | TM8Y100C20MP11 | 52000 |  |  | 18 | 8.3 | 53000 |  |  | 39500 | 74.53% | 1.96 | Both | 1083.3333 | 4.3333 | HRCU-A-CB (Split System: Heat Pump with Remote Outdoor Unit-Air-Source) | N/A
206765108 | Central Heat Pump | CARRIER | 25VNA837A*031* |  |  | CAP**4321AL*+UI | 58CU*A060C17**16 | 32800 |  |  | 17 | 8.5 | 33000 |  |  | 25200 | 76.36% | 1.96 | Both | 683.3333 | 2.7333 | HRCU-A-CB (Split System: Heat Pump with Remote Outdoor Unit-Air-Source) | N/A
206773049 | Central Heat Pump | COMFORTMAKER | CVH837GKA2* |  |  | EA*4X37L21A*+WALLCON | *80CSU0601716A* | 32800 |  |  | 17 | 8.5 | 33000 |  |  | 25200 | 76.36% | 1.96 | Both | 683.3333 | 2.7333 | HRCU-A-CB (Split System: Heat Pump with Remote Outdoor Unit-Air-Source) | N/A
206773050 | Central Heat Pump | DAY & NIGHT | CVH837GKA2* |  |  | EA*4X37L21A*+WALLCON | *80CSU0601716A* | 32800 |  |  | 17 | 8.5 | 33000 |  |  | 25200 | 76.36% | 1.96 | Both | 683.3333 | 2.7333 | HRCU-A-CB (Split System: Heat Pump with Remote Outdoor Unit-Air-Source) | N/A
206773059 | Central Heat Pump | DAY & NIGHT | CVH837GKA2* |  |  | EA*4X37L21A*+WALLCON | *80CSU1002120A* | 32800 |  |  | 17 | 8.5 | 33000 |  |  | 25200 | 76.36% | 1.96 | Both | 683.3333 | 2.7333 | HRCU-A-CB (Split System: Heat Pump with Remote Outdoor Unit-Air-Source) | N/A
206773113 | Central Heat Pump | DAY & NIGHT | CVH837GKA2* |  |  | EA*4X43L21A*+WALLCON | *80CSU0601716A* | 32800 |  |  | 17 | 8.5 | 33000 |  |  | 25200 | 76.36% | 1.96 | Both | 683.3333 | 2.7333 | HRCU-A-CB (Split System: Heat Pump with Remote Outdoor Unit-Air-Source) | N/A
206773046 | Central Heat Pump | HEIL | HVH837GKA2* |  |  | EA*4X37L21A*+WALLCON | *80CSU0601716A* | 32800 |  |  | 17 | 8.5 | 33000 |  |  | 25200 | 76.36% | 1.96 | Both | 683.3333 | 2.7333 | HRCU-A-CB (Split System: Heat Pump with Remote Outdoor Unit-Air-Source) | N/A
206773055 | Central Heat Pump | HEIL | HVH837GKA2* |  |  | EA*4X37L21A*+WALLCON | *80CSU1002120A* | 32800 |  |  | 17 | 8.5 | 33000 |  |  | 25200 | 76.36% | 1.96 | Both | 683.3333 | 2.7333 | HRCU-A-CB (Split System: Heat Pump with Remote Outdoor Unit-Air-Source) | N/A
206773109 | Central Heat Pump | HEIL | HVH837GKA2* |  |  | EA*4X43L21A*+WALLCON | *80CSU0601716A* | 32800 |  |  | 17 | 8.5 | 33000 |  |  | 25200 | 76.36% | 1.96 | Both | 683.3333 | 2.7333 | HRCU-A-CB (Split System: Heat Pump with Remote Outdoor Unit-Air-Source) | N/A
206773060 | Central Heat Pump | KEEPRITE | CVH837GKA2* |  |  | EA*4X37L21A*+WALLCON | *80CSU1002120A* | 32800 |  |  | 17 | 8.5 | 33000 |  |  | 25200 | 76.36% | 1.96 | Both | 683.3333 | 2.7333 | HRCU-A-CB (Split System: Heat Pump with Remote Outdoor Unit-Air-Source) | N/A
206773114 | Central Heat Pump | KEEPRITE | CVH837GKA2* |  |  | EA*4X43L21A*+WALLCON | *80CSU0601716A* | 32800 |  |  | 17 | 8.5 | 33000 |  |  | 25200 | 76.36% | 1.96 | Both | 683.3333 | 2.7333 | HRCU-A-CB (Split System: Heat Pump with Remote Outdoor Unit-Air-Source) | N/A
206997858 | Central Heat Pump | KENMORE | (C,H,T)VH837GKA2* |  |  | EA*4X37L21A*+WALLCON | *80CSU1002120A* | 32800 |  |  | 17 | 8.5 | 33000 |  |  | 25200 | 76.36% | 1.96 | Both | 683.3333 | 2.7333 | HRCU-A-CB (Split System: Heat Pump with Remote Outdoor Unit-Air-Source) | N/A
206997857 | Central Heat Pump | KENMORE | (C,H,T)VH837GKA2* |  |  | EA*4X37L21A*+WALLCON | *80CSU0601716A* | 32800 |  |  | 17 | 8.5 | 33000 |  |  | 25200 | 76.36% | 1.96 | Both | 683.3333 | 2.7333 | HRCU-A-CB (Split System: Heat Pump with Remote Outdoor Unit-Air-Source) | N/A
206997864 | Central Heat Pump | KENMORE | (C,H,T)VH837GKA2* |  |  | EA*4X43L21A*+WALLCON | *80CSU0601716A* | 32800 |  |  | 17 | 8.5 | 33000 |  |  | 25200 | 76.36% | 1.96 | Both | 683.3333 | 2.7333 | HRCU-A-CB (Split System: Heat Pump with Remote Outdoor Unit-Air-Source) | N/A
206773116 | Central Heat Pump | TEMPSTAR | TVH837GKA2* |  |  | EA*4X43L21A*+WALLCON | *80CSU0601716A* | 32800 |  |  | 17 | 8.5 | 33000 |  |  | 25200 | 76.36% | 1.96 | Both | 683.3333 | 2.7333 | HRCU-A-CB (Split System: Heat Pump with Remote Outdoor Unit-Air-Source) | N/A
206773053 | Central Heat Pump | TEMPSTAR | TVH837GKA2* |  |  | EA*4X37L21A*+WALLCON | *80CSU0601716A* | 32800 |  |  | 17 | 8.5 | 33000 |  |  | 25200 | 76.36% | 1.96 | Both | 683.3333 | 2.7333 | HRCU-A-CB (Split System: Heat Pump with Remote Outdoor Unit-Air-Source) | N/A
206773126 | Central Heat Pump | BRYANT HEATING AND COOLING SYSTEMS | 288BNV037*0**B* |  |  | CAP**4321AL*+UI | 83*CA60100C21*** | 32800 |  |  | 17 | 8.5 | 33000 |  |  | 25200 | 76.36% | 1.98 | Both | 683.3333 | 2.7333 | HRCU-A-CB (Split System: Heat Pump with Remote Outdoor Unit-Air-Source) | N/A
206773130 | Central Heat Pump | COMFORTMAKER | CVH837GKA2* |  |  | EA*4X43L21A*+WALLCON | *80CSU1002120A* | 32800 |  |  | 17 | 8.5 | 33000 |  |  | 25200 | 76.36% | 1.98 | Both | 683.3333 | 2.7333 | HRCU-A-CB (Split System: Heat Pump with Remote Outdoor Unit-Air-Source) | N/A
206773127 | Central Heat Pump | HEIL | HVH837GKA2* |  |  | EA*4X43L21A*+WALLCON | *80CSU1002120A* | 32800 |  |  | 17 | 8.5 | 33000 |  |  | 25200 | 76.36% | 1.98 | Both | 683.3333 | 2.7333 | HRCU-A-CB (Split System: Heat Pump with Remote Outdoor Unit-Air-Source) | N/A
206773132 | Central Heat Pump | KEEPRITE | CVH837GKA2* |  |  | EA*4X43L21A*+WALLCON | *80CSU1002120A* | 32800 |  |  | 17 | 8.5 | 33000 |  |  | 25200 | 76.36% | 1.98 | Both | 683.3333 | 2.7333 | HRCU-A-CB (Split System: Heat Pump with Remote Outdoor Unit-Air-Source) | N/A
206997866 | Central Heat Pump | KENMORE | (C,H,T)VH837GKA2* |  |  | EA*4X43L21A*+WALLCON | *80CSU1002120A* | 32800 |  |  | 17 | 8.5 | 33000 |  |  | 25200 | 76.36% | 1.98 | Both | 683.3333 | 2.7333 | HRCU-A-CB (Split System: Heat Pump with Remote Outdoor Unit-Air-Source) | N/A
206773134 | Central Heat Pump | TEMPSTAR | TVH837GKA2* |  |  | EA*4X43L21A*+WALLCON | *80CSU1002120A* | 32800 |  |  | 17 | 8.5 | 33000 |  |  | 25200 | 76.36% | 1.98 | Both | 683.3333 | 2.7333 | HRCU-A-CB (Split System: Heat Pump with Remote Outdoor Unit-Air-Source) | N/A
206773038 | Central Heat Pump | AIRQUEST | HVH837GKA2* |  |  | EA*4X37L21A*+WALLCON | *80CSU0401712A* | 32800 |  |  | 17.5 | 8.5 | 33000 |  |  | 25200 | 76.36% | 1.98 | Both | 683.3333 | 2.7333 | HRCU-A-CB (Split System: Heat Pump with Remote Outdoor Unit-Air-Source) | N/A
206773101 | Central Heat Pump | AIRQUEST | HVH837GKA2* |  |  | EA*4X43L21A*+WALLCON | *80CSU0401712A* | 33000 |  |  | 17.5 | 8.5 | 33000 |  |  | 25000 | 75.76% | 1.98 | Both | 687.5 | 2.75 | HRCU-A-CB (Split System: Heat Pump with Remote Outdoor Unit-Air-Source) | N/A
206773039 | Central Heat Pump | ARCOAIRE | HVH837GKA2* |  |  | EA*4X37L21A*+WALLCON | *80CSU0401712A* | 32800 |  |  | 17.5 | 8.5 | 33000 |  |  | 25200 | 76.36% | 1.98 | Both | 683.3333 | 2.7333 | HRCU-A-CB (Split System: Heat Pump with Remote Outdoor Unit-Air-Source) | N/A
206773103 | Central Heat Pump | COMFORTMAKER | CVH837GKA2* |  |  | EA*4X43L21A*+WALLCON | *80CSU0401712A* | 33000 |  |  | 17.5 | 8.5 | 33000 |  |  | 25000 | 75.76% | 1.98 | Both | 687.5 | 2.75 | HRCU-A-CB (Split System: Heat Pump with Remote Outdoor Unit-Air-Source) | N/A
206773041 | Central Heat Pump | DAY & NIGHT | CVH837GKA2* |  |  | EA*4X37L21A*+WALLCON | *80CSU0401712A* | 32800 |  |  | 17.5 | 8.5 | 33000 |  |  | 25200 | 76.36% | 1.98 | Both | 683.3333 | 2.7333 | HRCU-A-CB (Split System: Heat Pump with Remote Outdoor Unit-Air-Source) | N/A
206773104 | Central Heat Pump | DAY & NIGHT | CVH837GKA2* |  |  | EA*4X43L21A*+WALLCON | *80CSU0401712A* | 33000 |  |  | 17.5 | 8.5 | 33000 |  |  | 25000 | 75.76% | 1.98 | Both | 687.5 | 2.75 | HRCU-A-CB (Split System: Heat Pump with Remote Outdoor Unit-Air-Source) | N/A
206773037 | Central Heat Pump | HEIL | HVH837GKA2* |  |  | EA*4X37L21A*+WALLCON | *80CSU0401712A* | 32800 |  |  | 17.5 | 8.5 | 33000 |  |  | 25200 | 76.36% | 1.98 | Both | 683.3333 | 2.7333 | HRCU-A-CB (Split System: Heat Pump with Remote Outdoor Unit-Air-Source) | N/A
206773100 | Central Heat Pump | HEIL | HVH837GKA2* |  |  | EA*4X43L21A*+WALLCON | *80CSU0401712A* | 33000 |  |  | 17.5 | 8.5 | 33000 |  |  | 25000 | 75.76% | 1.98 | Both | 687.5 | 2.75 | HRCU-A-CB (Split System: Heat Pump with Remote Outdoor Unit-Air-Source) | N/A
206997856 | Central Heat Pump | KENMORE | (C,H,T)VH837GKA2* |  |  | EA*4X37L21A*+WALLCON | *80CSU0401712A* | 32800 |  |  | 17.5 | 8.5 | 33000 |  |  | 25200 | 76.36% | 1.98 | Both | 683.3333 | 2.7333 | HRCU-A-CB (Split System: Heat Pump with Remote Outdoor Unit-Air-Source) | N/A
206997863 | Central Heat Pump | KENMORE | (C,H,T)VH837GKA2* |  |  | EA*4X43L21A*+WALLCON | *80CSU0401712A* | 33000 |  |  | 17.5 | 8.5 | 33000 |  |  | 25000 | 75.76% | 1.98 | Both | 687.5 | 2.75 | HRCU-A-CB (Split System: Heat Pump with Remote Outdoor Unit-Air-Source) | N/A
206773107 | Central Heat Pump | TEMPSTAR | TVH837GKA2* |  |  | EA*4X43L21A*+WALLCON | *80CSU0401712A* | 33000 |  |  | 17.5 | 8.5 | 33000 |  |  | 25000 | 75.76% | 1.98 | Both | 687.5 | 2.75 | HRCU-A-CB (Split System: Heat Pump with Remote Outdoor Unit-Air-Source) | N/A
206766007 | Central Heat Pump | AIRQUEST | HVH825GKA3* |  |  | EA*4X37L21A*+WALLCON | *97CMN1002122A* | 24400 |  |  | 16.5 | 8.5 | 21200 |  |  | 16600 | 78.3% | 2.04 | Both | 508.3333 | 2.0333 | HRCU-A-CB (Split System: Heat Pump with Remote Outdoor Unit-Air-Source) | N/A
206766008 | Central Heat Pump | ARCOAIRE | HVH825GKA3* |  |  | EA*4X37L21A*+WALLCON | *97CMN1002122A* | 24400 |  |  | 16.5 | 8.5 | 21200 |  |  | 16600 | 78.3% | 2.04 | Both | 508.3333 | 2.0333 | HRCU-A-CB (Split System: Heat Pump with Remote Outdoor Unit-Air-Source) | N/A
206766023 | Central Heat Pump | BRYANT HEATING AND COOLING SYSTEMS | 288BNV025*0**C* |  |  | CAP**3721AL*+UI | 986TC66100C21*** | 24400 |  |  | 16.5 | 8.5 | 21200 |  |  | 16600 | 78.3% | 2.04 | Both | 508.3333 | 2.0333 | HRCU-A-CB (Split System: Heat Pump with Remote Outdoor Unit-Air-Source) | N/A
206766005 | Central Heat Pump | BRYANT HEATING AND COOLING SYSTEMS | 288BNV025*0**C* |  |  | CAP**3721AL*+UI | 987MB66100C21*** | 24400 |  |  | 16.5 | 8.5 | 21200 |  |  | 16600 | 78.3% | 2.04 | Both | 508.3333 | 2.0333 | HRCU-A-CB (Split System: Heat Pump with Remote Outdoor Unit-Air-Source) | N/A
206764362 | Central Heat Pump | CARRIER | 25VNA825A*032* |  |  | CAP**3721AL*+UI | 59MN7B100C21**22 | 24400 |  |  | 16.5 | 8.5 | 21200 |  |  | 16600 | 78.3% | 2.04 | Both | 508.3333 | 2.0333 | HRCU-A-CB (Split System: Heat Pump with Remote Outdoor Unit-Air-Source) | N/A
206764364 | Central Heat Pump | CARRIER | 25VNA825A*032* |  |  | CAP**3721AL*+UI | 59TN6B100C21**22 | 24400 |  |  | 16.5 | 8.5 | 21200 |  |  | 16600 | 78.3% | 2.04 | Both | 508.3333 | 2.0333 | HRCU-A-CB (Split System: Heat Pump with Remote Outdoor Unit-Air-Source) | N/A
206766027 | Central Heat Pump | COMFORTMAKER | CVH825GKA3* |  |  | EA*4X37L21A*+WALLCON | *96CTN1002122A* | 24400 |  |  | 16.5 | 8.5 | 21200 |  |  | 16600 | 78.3% | 2.04 | Both | 508.3333 | 2.0333 | HRCU-A-CB (Split System: Heat Pump with Remote Outdoor Unit-Air-Source) | N/A
206766010 | Central Heat Pump | DAY & NIGHT | CVH825GKA3* |  |  | EA*4X37L21A*+WALLCON | *97CMN1002122A* | 24400 |  |  | 16.5 | 8.5 | 21200 |  |  | 16600 | 78.3% | 2.04 | Both | 508.3333 | 2.0333 | HRCU-A-CB (Split System: Heat Pump with Remote Outdoor Unit-Air-Source) | N/A
206766006 | Central Heat Pump | HEIL | HVH825GKA3* |  |  | EA*4X37L21A*+WALLCON | *97CMN1002122A* | 24400 |  |  | 16.5 | 8.5 | 21200 |  |  | 16600 | 78.3% | 2.04 | Both | 508.3333 | 2.0333 | HRCU-A-CB (Split System: Heat Pump with Remote Outdoor Unit-Air-Source) | N/A
206998359 | Central Heat Pump | KENMORE | (C,H,T)VH825GKA3* |  |  | EA*4X37L21A*+WALLCON | *96CTN1002122A* | 24400 |  |  | 16.5 | 8.5 | 21200 |  |  | 16600 | 78.3% | 2.04 | Both | 508.3333 | 2.0333 | HRCU-A-CB (Split System: Heat Pump with Remote Outdoor Unit-Air-Source) | N/A
206998357 | Central Heat Pump | KENMORE | (C,H,T)VH825GKA3* |  |  | EA*4X37L21A*+WALLCON | *97CMN1002122A* | 24400 |  |  | 16.5 | 8.5 | 21200 |  |  | 16600 | 78.3% | 2.04 | Both | 508.3333 | 2.0333 | HRCU-A-CB (Split System: Heat Pump with Remote Outdoor Unit-Air-Source) | N/A
206766013 | Central Heat Pump | TEMPSTAR | TVH825GKA3* |  |  | EA*4X37L21A*+WALLCON | *97CMN1002122A* | 24400 |  |  | 16.5 | 8.5 | 21200 |  |  | 16600 | 78.3% | 2.04 | Both | 508.3333 | 2.0333 | HRCU-A-CB (Split System: Heat Pump with Remote Outdoor Unit-Air-Source) | N/A
206767198 | Central Heat Pump | ARCOAIRE | HVH825GKA3* |  |  | EA*4X37L21A*+WALLCON | *80CSU0401712A* | 24400 |  |  | 17 | 8.5 | 21200 |  |  | 16600 | 78.3% | 2.02 | Both | 508.3333 | 2.0333 | HRCU-A-CB (Split System: Heat Pump with Remote Outdoor Unit-Air-Source) | N/A
206767195 | Central Heat Pump | BRYANT HEATING AND COOLING SYSTEMS | 288BNV025*0**C* |  |  | CAP**3721AL*+UI | 83*CA36040C17*** | 24400 |  |  | 17 | 8.5 | 21200 |  |  | 16600 | 78.3% | 2.02 | Both | 508.3333 | 2.0333 | HRCU-A-CB (Split System: Heat Pump with Remote Outdoor Unit-Air-Source) | N/A
206764480 | Central Heat Pump | CARRIER | 25VNA825A*032* |  |  | CAP**3721AL*+UI | 58CU*A040C17**12 | 24400 |  |  | 17 | 8.5 | 21200 |  |  | 16600 | 78.3% | 2.02 | Both | 508.3333 | 2.0333 | HRCU-A-CB (Split System: Heat Pump with Remote Outdoor Unit-Air-Source) | N/A
206767199 | Central Heat Pump | COMFORTMAKER | CVH825GKA3* |  |  | EA*4X37L21A*+WALLCON | *80CSU0401712A* | 24400 |  |  | 17 | 8.5 | 21200 |  |  | 16600 | 78.3% | 2.02 | Both | 508.3333 | 2.0333 | HRCU-A-CB (Split System: Heat Pump with Remote Outdoor Unit-Air-Source) | N/A
206998491 | Central Heat Pump | KENMORE | (C,H,T)VH825GKA3* |  |  | EA*4X37L21A*+WALLCON | *80CSU0401712A* | 24400 |  |  | 17 | 8.5 | 21200 |  |  | 16600 | 78.3% | 2.02 | Both | 508.3333 | 2.0333 | HRCU-A-CB (Split System: Heat Pump with Remote Outdoor Unit-Air-Source) | N/A
206767203 | Central Heat Pump | TEMPSTAR | TVH825GKA3* |  |  | EA*4X37L21A*+WALLCON | *80CSU0401712A* | 24400 |  |  | 17 | 8.5 | 21200 |  |  | 16600 | 78.3% | 2.02 | Both | 508.3333 | 2.0333 | HRCU-A-CB (Split System: Heat Pump with Remote Outdoor Unit-Air-Source) | N/A
206726720 | Central Heat Pump | LBG Products | LCH48060DO |  |  | LCH60DGHNI |  | 54000 |  |  | 16 | 9 | 54000 |  |  | 41000 | 75.93% | 1.8 | Both | 1125 | 4.5 | HRCU-A-CB (Split System: Heat Pump with Remote Outdoor Unit-Air-Source) | N/A
206735344 | Central Heat Pump | MRCOOL | MDUCO18048060 |  |  | MDUI18060E |  | 54000 |  |  | 16 | 9 | 54000 |  |  | 41000 | 75.93% | 1.8 | Both | 1125 | 4.5 | HRCU-A-CB (Split System: Heat Pump with Remote Outdoor Unit-Air-Source) | N/A
206735342 | Central Heat Pump | MRCOOL | MDUCO18024036 |  |  | MDUI18036E |  | 34000 |  |  | 16 | 9 | 35000 |  |  | 28000 | 80% | 1.8 | Both | 708.3333 | 2.8333 | HRCU-A-CB (Split System: Heat Pump with Remote Outdoor Unit-Air-Source) | N/A
207196958 | Central Heat Pump | WABBAN | BB36-24WADU |  |  | BBD36-24AH2ADU |  | 34000 |  |  | 16 | 9 | 35000 |  |  | 28000 | 80% | 1.8 | Both | 708.3333 | 2.8333 | HRCU-A-CB (Split System: Heat Pump with Remote Outdoor Unit-Air-Source) | N/A
206788744 | Central Heat Pump | CARRIER | 25VNA436A*031* |  |  | CSPH*3612AL*+UI | 59TN6B060C17**14 | 33400 |  |  | 17.5 | 9 | 35600 |  |  | 26400 | 74.16% | 2 | Both | 695.8333 | 2.7833 | HRCU-A-CB (Split System: Heat Pump with Remote Outdoor Unit-Air-Source) | N/A
206790575 | Central Heat Pump | BRYANT HEATING AND COOLING SYSTEMS | 284ANV036*0**B* |  |  | CNPV*4221AL*+UI | 987MB42060C17*** | 32600 |  |  | 18 | 9 | 35800 |  |  | 27000 | 75.42% | 1.94 | Both | 679.1667 | 2.7167 | HRCU-A-CB (Split System: Heat Pump with Remote Outdoor Unit-Air-Source) | N/A
206788887 | Central Heat Pump | CARRIER | 25VNA436A*031* |  |  | CNPV*4221AL*+UI | 59MN7B060C17**14 | 32600 |  |  | 18 | 9 | 35800 |  |  | 27000 | 75.42% | 1.94 | Both | 679.1667 | 2.7167 | HRCU-A-CB (Split System: Heat Pump with Remote Outdoor Unit-Air-Source) | N/A
206790435 | Central Heat Pump | BRYANT HEATING AND COOLING SYSTEMS | 284ANV036*0**B* |  |  | CSPH*3612AL*+UI | 987MB42080C17*** | 33400 |  |  | 18 | 9 | 35400 |  |  | 26400 | 74.58% | 2 | Both | 695.8333 | 2.7833 | HRCU-A-CB (Split System: Heat Pump with Remote Outdoor Unit-Air-Source) | N/A
206790433 | Central Heat Pump | BRYANT HEATING AND COOLING SYSTEMS | 284ANV036*0**B* |  |  | CSPH*3612AL*+UI | 986TC42080C17*** | 33400 |  |  | 18 | 9 | 35400 |  |  | 26400 | 74.58% | 2 | Both | 695.8333 | 2.7833 | HRCU-A-CB (Split System: Heat Pump with Remote Outdoor Unit-Air-Source) | N/A
206788747 | Central Heat Pump | CARRIER | 25VNA436A*031* |  |  | CSPH*3612AL*+UI | 59MN7B080C17**14 | 33400 |  |  | 18 | 9 | 35400 |  |  | 26400 | 74.58% | 2 | Both | 695.8333 | 2.7833 | HRCU-A-CB (Split System: Heat Pump with Remote Outdoor Unit-Air-Source) | N/A
206788745 | Central Heat Pump | CARRIER | 25VNA436A*031* |  |  | CSPH*3612AL*+UI | 59TN6B080C17**14 | 33400 |  |  | 18 | 9 | 35400 |  |  | 26400 | 74.58% | 2 | Both | 695.8333 | 2.7833 | HRCU-A-CB (Split System: Heat Pump with Remote Outdoor Unit-Air-Source) | N/A
206788695 | Central Heat Pump | CARRIER | 25VNA436A*031* |  |  | CNPV*4221AL*+UI | 59TN6B060C17**14 | 32800 |  |  | 18.5 | 9 | 35800 |  |  | 26800 | 74.86% | 1.96 | Both | 683.3333 | 2.7333 | HRCU-A-CB (Split System: Heat Pump with Remote Outdoor Unit-Air-Source) | N/A
206790577 | Central Heat Pump | BRYANT HEATING AND COOLING SYSTEMS | 284ANV036*0**B* |  |  | CSPH*3612AL*+UI | 987MB42060C17*** | 33200 |  |  | 17.5 | 9 | 35600 |  |  | 26600 | 74.72% | 1.98 | Both | 691.6667 | 2.7667 | HRCU-A-CB (Split System: Heat Pump with Remote Outdoor Unit-Air-Source) | N/A
206788755 | Central Heat Pump | CARRIER | 25VNA436A*031* |  |  | CSPH*3612AL*+UI | 59MN7B060C21**20 | 33400 |  |  | 17.5 | 9 | 35400 |  |  | 26400 | 74.58% | 2 | Both | 695.8333 | 2.7833 | HRCU-A-CB (Split System: Heat Pump with Remote Outdoor Unit-Air-Source) | N/A
206790571 | Central Heat Pump | BRYANT HEATING AND COOLING SYSTEMS | 284ANV036*0**B* |  |  | CAP**4221AL*+UI | 987MB42060C17*** | 32600 |  |  | 18.5 | 9 | 36000 |  |  | 27000 | 75% | 1.96 | Both | 679.1667 | 2.7167 | HRCU-A-CB (Split System: Heat Pump with Remote Outdoor Unit-Air-Source) | N/A
206788883 | Central Heat Pump | CARRIER | 25VNA436A*031* |  |  | CAP**4221AL*+UI | 59MN7B060C17**14 | 32600 |  |  | 18.5 | 9 | 36000 |  |  | 27000 | 75% | 1.96 | Both | 679.1667 | 2.7167 | HRCU-A-CB (Split System: Heat Pump with Remote Outdoor Unit-Air-Source) | N/A
206790283 | Central Heat Pump | BRYANT HEATING AND COOLING SYSTEMS | 284ANV036*0**B* |  |  | CAP**4221AL*+UI | 986TC42060C17*** | 32800 |  |  | 18.5 | 9 | 35800 |  |  | 26800 | 74.86% | 1.96 | Both | 683.3333 | 2.7333 | HRCU-A-CB (Split System: Heat Pump with Remote Outdoor Unit-Air-Source) | N/A
206788595 | Central Heat Pump | CARRIER | 25VNA436A*031* |  |  | CAP**4221AL*+UI | 59TN6B060C17**14 | 32800 |  |  | 18.5 | 9 | 35800 |  |  | 26800 | 74.86% | 1.96 | Both | 683.3333 | 2.7333 | HRCU-A-CB (Split System: Heat Pump with Remote Outdoor Unit-Air-Source) | N/A
206790284 | Central Heat Pump | BRYANT HEATING AND COOLING SYSTEMS | 284ANV036*0**B* |  |  | CAP**4221AL*+UI | 987MB42080C17*** | 32800 |  |  | 19 | 9 | 35800 |  |  | 26800 | 74.86% | 1.96 | Both | 683.3333 | 2.7333 | HRCU-A-CB (Split System: Heat Pump with Remote Outdoor Unit-Air-Source) | N/A
206726721 | Central Heat Pump | LBG Products | LCH48060DO |  |  | LCH48DGHNI |  | 48000 |  |  | 17 | 9 | 48000 |  |  | 39000 | 81.25% | 1.8 | Both | 1000 | 4 | HRCU-A-CB (Split System: Heat Pump with Remote Outdoor Unit-Air-Source) | N/A
209095666 | Central Heat Pump | LENNOX | LISC048060-200U432 |  |  | LIAH048-200U432-1 |  | 48000 |  |  | 17 | 9 | 48000 |  |  | 39000 | 81.25% | 1.8 | Both | 1000 | 4 | HRCU-A-CB (Split System: Heat Pump with Remote Outdoor Unit-Air-Source) | N/A
206735343 | Central Heat Pump | MRCOOL | MDUCO18048060 |  |  | MDUI18048E |  | 48000 |  |  | 17 | 9 | 48000 |  |  | 39000 | 81.25% | 1.8 | Both | 1000 | 4 | HRCU-A-CB (Split System: Heat Pump with Remote Outdoor Unit-Air-Source) | N/A
206790578 | Central Heat Pump | BRYANT HEATING AND COOLING SYSTEMS | 284ANV036*0**B* |  |  | CSPH*4212AL*+UI | 987MB42060C17*** | 33600 |  |  | 17.5 | 9 | 35600 |  |  | 26400 | 74.16% | 2 | Both | 700 | 2.8 | HRCU-A-CB (Split System: Heat Pump with Remote Outdoor Unit-Air-Source) | N/A
206788890 | Central Heat Pump | CARRIER | 25VNA436A*031* |  |  | CSPH*4212AL*+UI | 59MN7B060C17**14 | 33600 |  |  | 17.5 | 9 | 35600 |  |  | 26400 | 74.16% | 2 | Both | 700 | 2.8 | HRCU-A-CB (Split System: Heat Pump with Remote Outdoor Unit-Air-Source) | N/A
206788891 | Central Heat Pump | CARRIER | 25VNA436A*031* |  |  | CSPH*4812AL*+UI | 59MN7B060C17**14 | 33600 |  |  | 18 | 9 | 35400 |  |  | 26200 | 74.01% | 2 | Both | 700 | 2.8 | HRCU-A-CB (Split System: Heat Pump with Remote Outdoor Unit-Air-Source) | N/A
206790302 | Central Heat Pump | BRYANT HEATING AND COOLING SYSTEMS | 284ANV036*0**B* |  |  | CAP**4224AL*+UI | 987MB60060C21*** | 32800 |  |  | 18.5 | 9 | 35600 |  |  | 26800 | 75.28% | 1.98 | Both | 683.3333 | 2.7333 | HRCU-A-CB (Split System: Heat Pump with Remote Outdoor Unit-Air-Source) | N/A
206790319 | Central Heat Pump | BRYANT HEATING AND COOLING SYSTEMS | 284ANV036*0**B* |  |  | CAP**4821AL*+UI | 986TC42060C17*** | 33400 |  |  | 19 | 9 | 35200 |  |  | 26000 | 73.86% | 2 | Both | 695.8333 | 2.7833 | HRCU-A-CB (Split System: Heat Pump with Remote Outdoor Unit-Air-Source) | N/A
206788631 | Central Heat Pump | CARRIER | 25VNA436A*031* |  |  | CAP**4821AL*+UI | 59TN6B060C17**14 | 33400 |  |  | 19 | 9 | 35200 |  |  | 26000 | 73.86% | 2 | Both | 695.8333 | 2.7833 | HRCU-A-CB (Split System: Heat Pump with Remote Outdoor Unit-Air-Source) | N/A
206790451 | Central Heat Pump | BRYANT HEATING AND COOLING SYSTEMS | 284ANV036*0**B* |  |  | CSPH*4212AL*+UI | 987MB42080C17*** | 33800 |  |  | 18 | 9 | 35400 |  |  | 26200 | 74.01% | 2.02 | Both | 704.1667 | 2.8167 | HRCU-A-CB (Split System: Heat Pump with Remote Outdoor Unit-Air-Source) | N/A
206790521 | Central Heat Pump | BRYANT HEATING AND COOLING SYSTEMS | 284ANV036*0**B* |  |  | CSPH*3612AL*+UI | 83*CA60100C21*** | 33600 |  |  | 18 | 9 | 35200 |  |  | 26200 | 74.43% | 2 | Both | 700 | 2.8 | HRCU-A-CB (Split System: Heat Pump with Remote Outdoor Unit-Air-Source) | N/A
206788833 | Central Heat Pump | CARRIER | 25VNA436A*031* |  |  | CSPH*3612AL*+UI | 58CU*A100C21**20 | 33600 |  |  | 18 | 9 | 35200 |  |  | 26200 | 74.43% | 2 | Both | 700 | 2.8 | HRCU-A-CB (Split System: Heat Pump with Remote Outdoor Unit-Air-Source) | N/A
206788892 | Central Heat Pump | CARRIER | 25VNA436A*031* |  |  | CSPH*6012AL*+UI | 59MN7B060C17**14 | 34000 |  |  | 18 | 9 | 35200 |  |  | 25600 | 72.73% | 2 | Both | 708.3333 | 2.8333 | HRCU-A-CB (Split System: Heat Pump with Remote Outdoor Unit-Air-Source) | N/A
206790459 | Central Heat Pump | BRYANT HEATING AND COOLING SYSTEMS | 284ANV036*0**B* |  |  | CSPH*4212AL*+UI | 987MB60060C21*** | 33800 |  |  | 18 | 9 | 35400 |  |  | 26200 | 74.01% | 2.02 | Both | 704.1667 | 2.8167 | HRCU-A-CB (Split System: Heat Pump with Remote Outdoor Unit-Air-Source) | N/A
206788771 | Central Heat Pump | CARRIER | 25VNA436A*031* |  |  | CSPH*4212AL*+UI | 59MN7B060C21**20 | 33800 |  |  | 18 | 9 | 35400 |  |  | 26200 | 74.01% | 2.02 | Both | 704.1667 | 2.8167 | HRCU-A-CB (Split System: Heat Pump with Remote Outdoor Unit-Air-Source) | N/A
206788776 | Central Heat Pump | CARRIER | 25VNA436A*031* |  |  | CSPH*4812AL*+UI | 59TN6B060C17**14 | 33800 |  |  | 18 | 9 | 35400 |  |  | 26200 | 74.01% | 2.02 | Both | 704.1667 | 2.8167 | HRCU-A-CB (Split System: Heat Pump with Remote Outdoor Unit-Air-Source) | N/A
206790520 | Central Heat Pump | BRYANT HEATING AND COOLING SYSTEMS | 284ANV036*0**B* |  |  | CSPH*3612AL*+UI | 83*CA48060C17*** | 33600 |  |  | 18.5 | 9 | 35200 |  |  | 26200 | 74.43% | 2 | Both | 700 | 2.8 | HRCU-A-CB (Split System: Heat Pump with Remote Outdoor Unit-Air-Source) | N/A
206788832 | Central Heat Pump | CARRIER | 25VNA436A*031* |  |  | CSPH*3612AL*+UI | 58CU*A060C17**16 | 33600 |  |  | 18.5 | 9 | 35200 |  |  | 26200 | 74.43% | 2 | Both | 700 | 2.8 | HRCU-A-CB (Split System: Heat Pump with Remote Outdoor Unit-Air-Source) | N/A
206790467 | Central Heat Pump | BRYANT HEATING AND COOLING SYSTEMS | 284ANV036*0**B* |  |  | CSPH*4812AL*+UI | 987MB42080C17*** | 33800 |  |  | 18.5 | 9 | 35200 |  |  | 26000 | 73.86% | 2.02 | Both | 704.1667 | 2.8167 | HRCU-A-CB (Split System: Heat Pump with Remote Outdoor Unit-Air-Source) | N/A
206788779 | Central Heat Pump | CARRIER | 25VNA436A*031* |  |  | CSPH*4812AL*+UI | 59MN7B080C17**14 | 33800 |  |  | 18.5 | 9 | 35200 |  |  | 26000 | 73.86% | 2.02 | Both | 704.1667 | 2.8167 | HRCU-A-CB (Split System: Heat Pump with Remote Outdoor Unit-Air-Source) | N/A
206790574 | Central Heat Pump | BRYANT HEATING AND COOLING SYSTEMS | 284ANV036*0**B* |  |  | CNPV*4217AL*+UI | 987MB42060C17*** | 33000 |  |  | 18.5 | 9 | 35600 |  |  | 26600 | 74.72% | 1.98 | Both | 687.5 | 2.75 | HRCU-A-CB (Split System: Heat Pump with Remote Outdoor Unit-Air-Source) | N/A
209865027 | Central Heat Pump | CTMorley | MOU-A36VH-4 |  |  | MIU-A36V-4 |  | 36000 |  |  | 16 | 9.5 | 40000 |  |  | 34400 | 86% | 1.97 | Both | 750 | 3 | HRCU-A-CB (Split System: Heat Pump with Remote Outdoor Unit-Air-Source) | N/A
206788583 | Central Heat Pump | CARRIER | 25VNA436A*031* |  |  | CAP**3721AL*+UI | 59TN6B080C17**14 | 34200 |  |  | 19 | 9.5 | 35400 |  |  | 25800 | 72.88% | 2.02 | Both | 712.5 | 2.85 | HRCU-A-CB (Split System: Heat Pump with Remote Outdoor Unit-Air-Source) | N/A
206790493 | Central Heat Pump | BRYANT HEATING AND COOLING SYSTEMS | 284ANV036*0**B* |  |  | CAP**3717AL*+UI | 83*CA48060C17*** | 33800 |  |  | 19 | 9.5 | 35400 |  |  | 26200 | 74.01% | 2 | Both | 704.1667 | 2.8167 | HRCU-A-CB (Split System: Heat Pump with Remote Outdoor Unit-Air-Source) | N/A
206788805 | Central Heat Pump | CARRIER | 25VNA436A*031* |  |  | CAP**3717AL*+UI | 58CU*A060C17**16 | 33800 |  |  | 19 | 9.5 | 35400 |  |  | 26200 | 74.01% | 2 | Both | 704.1667 | 2.8167 | HRCU-A-CB (Split System: Heat Pump with Remote Outdoor Unit-Air-Source) | N/A
208587411 | Central Heat Pump | FUJITSU | FOP1824MJAZCA1 |  |  | FHRAVM2421HJZECA |  | 22800 |  |  | 20 | 8.5 | 22800 |  |  | 24800 | 108.8% | 2 | Both | 475 | 1.9 | HRCU-A-CB (Split System: Heat Pump with Remote Outdoor Unit-Air-Source) | N/A
208587412 | Central Heat Pump | FUJITSU | FOP1836MJAZCA1 |  |  | FHRAVM6021SJZECA |  | 34200 |  |  | 20 | 8.5 | 32000 |  |  | 40500 | 126.6% | 2.1 | Both | 712.5 | 2.85 | HRCU-A-CB (Split System: Heat Pump with Remote Outdoor Unit-Air-Source) | N/A
208587414 | Central Heat Pump | FUJITSU | FOP1860MJAZCA1 |  |  | FHRAVM6021SJZECA |  | 53000 |  |  | 19 | 8.1 | 48500 |  |  | 45500 | 93.81% | 1.8 | Both | 1104.1667 | 4.4167 | HRCU-A-CB (Split System: Heat Pump with Remote Outdoor Unit-Air-Source) | N/A
210321397 | Central Heat Pump | MDV | MOD30-24HFN1-MU0W |  |  | MAC-24HWDN1-MN0-N |  | 23000 |  |  | 15.2 | 9.8 | 24600 |  |  | 23000 | 93.5% | 2.08 | Both | 479.1667 | 1.9167 | HRCU-A-C (Split System: Heat Pump with Remote Outdoor Unit with No Indoor Fan --Air Source) | Both
210273923 | Central Heat Pump | SAMSUNG | AC036BXUDCH |  |  | AV360CT |  | 36000 |  |  | 17 | 8.1 | 34600 |  |  | 31600 | 91.33% | 1.8 | Both | 750 | 3 | HRCU-A-CB (Split System: Heat Pump with Remote Outdoor Unit-Air-Source) | Yes
210273925 | Central Heat Pump | SAMSUNG | AC060BXUPCH |  |  | AV600CT |  | 57000 |  |  | 17.5 | 9 | 53000 |  |  | 48000 | 90.57% | 1.8 | Both | 1187.5 | 4.75 | HRCU-A-CB (Split System: Heat Pump with Remote Outdoor Unit-Air-Source) | Yes
209852138 | Central Heat Pump | AIRQUEST | DLCURAH48ABK |  |  | DLFUAAH48XAK |  | 47000 |  |  | 15.6 | 9.4 | 50000 |  |  | 46000 | 92% | 1.9 | Both | 979.1667 | 3.9167 | HRCU-A-CB (Split System: Heat Pump with Remote Outdoor Unit-Air-Source) | Yes
207706572 | Central Heat Pump | CanAir | CDH2048C21 |  |  | CDH2048F21 |  | 47000 |  |  | 15.6 | 9.4 | 50000 |  |  | 46000 | 92% | 1.9 | Both | 979.1667 | 3.9167 | HRCU-A-CB (Split System: Heat Pump with Remote Outdoor Unit-Air-Source) | Yes
209852061 | Central Heat Pump | DAY & NIGHT | DLCURAH48ABK |  |  | DLFUAAH48XAK |  | 47000 |  |  | 15.6 | 9.4 | 50000 |  |  | 46000 | 92% | 1.9 | Both | 979.1667 | 3.9167 | HRCU-A-CB (Split System: Heat Pump with Remote Outdoor Unit-Air-Source) | Yes
209852072 | Central Heat Pump | HEIL | DLCURAH48ABK |  |  | DLFUAAH48XAK |  | 47000 |  |  | 15.6 | 9.4 | 50000 |  |  | 46000 | 92% | 1.9 | Both | 979.1667 | 3.9167 | HRCU-A-CB (Split System: Heat Pump with Remote Outdoor Unit-Air-Source) | Yes
209852094 | Central Heat Pump | KENMORE | DLCURAH48ABK |  |  | DLFUAAH48XAK |  | 47000 |  |  | 15.6 | 9.4 | 50000 |  |  | 46000 | 92% | 1.9 | Both | 979.1667 | 3.9167 | HRCU-A-CB (Split System: Heat Pump with Remote Outdoor Unit-Air-Source) | Yes
207699011 | Central Heat Pump | MDV | MOE30U-48HFN1-M-[X1] |  |  | MVC-48HWFN1-M |  | 47000 |  |  | 15.6 | 9.4 | 50000 |  |  | 46000 | 92% | 1.9 | Both | 979.1667 | 3.9167 | HRCU-A-CB (Split System: Heat Pump with Remote Outdoor Unit-Air-Source) | Yes
209852127 | Central Heat Pump | SMART COMFORT | DLCURAH48ABK |  |  | DLFUAAH48XAK |  | 47000 |  |  | 15.6 | 9.4 | 50000 |  |  | 46000 | 92% | 1.9 | Both | 979.1667 | 3.9167 | HRCU-A-CB (Split System: Heat Pump with Remote Outdoor Unit-Air-Source) | Yes
207698173 | Central Heat Pump | Honeywell | HOH16S-36AA |  |  | HVTAN-24A |  | 23600 |  |  | 17 | 8.5 | 24000 |  |  | 17600 | 73.33% | 2.1 | Both | 491.6667 | 1.9667 | HRCU-A-CB (Split System: Heat Pump with Remote Outdoor Unit-Air-Source) | Both
207698166 | Central Heat Pump | TCL | TCE-36HA/DV2ON |  |  | TCE-24D7HWA/DV2I |  | 23600 |  |  | 17 | 8.5 | 24000 |  |  | 17600 | 73.33% | 2.1 | Both | 491.6667 | 1.9667 | HRCU-A-CB (Split System: Heat Pump with Remote Outdoor Unit-Air-Source) | Both
206788689 | Central Heat Pump | CARRIER | 25VNA436A*031* |  |  | CNPV*4217AL*+UI | 59TN6B080C17**14 | 33200 |  |  | 19 | 9 | 35400 |  |  | 26400 | 74.58% | 2 | Both | 691.6667 | 2.7667 | HRCU-A-CB (Split System: Heat Pump with Remote Outdoor Unit-Air-Source) | Both
206788825 | Central Heat Pump | CARRIER | 25VNA436A*031* |  |  | CNPV*4217AL*+UI | 58CU*A040C17**12 | 33400 |  |  | 19.5 | 9 | 35200 |  |  | 26400 | 75% | 2 | Both | 695.8333 | 2.7833 | HRCU-A-CB (Split System: Heat Pump with Remote Outdoor Unit-Air-Source) | Both
206790101 | Central Heat Pump | BRYANT HEATING AND COOLING SYSTEMS | 284ANV024*0**B* |  |  | CSPH*3612AL*+UI | 987MB60060C21*** | 23600 |  |  | 19 | 9 | 26600 |  |  | 19900 | 74.81% | 2.48 | Both | 491.6667 | 1.9667 | HRCU-A-CB (Split System: Heat Pump with Remote Outdoor Unit-Air-Source) | Both
206788413 | Central Heat Pump | CARRIER | 25VNA424A*031* |  |  | CSPH*3612AL*+UI | 59MN7B060C21**20 | 23600 |  |  | 19 | 9 | 26600 |  |  | 19900 | 74.81% | 2.48 | Both | 491.6667 | 1.9667 | HRCU-A-CB (Split System: Heat Pump with Remote Outdoor Unit-Air-Source) | Both
206790208 | Central Heat Pump | BRYANT HEATING AND COOLING SYSTEMS | 284ANV024*0**B* |  |  | CSPH*3612AL*+UI | 986TC42060C17*** | 23600 |  |  | 19 | 9 | 26600 |  |  | 19900 | 74.81% | 2.46 | Both | 491.6667 | 1.9667 | HRCU-A-CB (Split System: Heat Pump with Remote Outdoor Unit-Air-Source) | Both
206788520 | Central Heat Pump | CARRIER | 25VNA424A*031* |  |  | CSPH*3612AL*+UI | 59TN6B060C17**14 | 23600 |  |  | 19 | 9 | 26600 |  |  | 19900 | 74.81% | 2.46 | Both | 491.6667 | 1.9667 | HRCU-A-CB (Split System: Heat Pump with Remote Outdoor Unit-Air-Source) | Both
206790216 | Central Heat Pump | BRYANT HEATING AND COOLING SYSTEMS | 284ANV024*0**B* |  |  | CSPH*4212AL*+UI | 986TC42060C17*** | 23800 |  |  | 19 | 9 | 26600 |  |  | 19900 | 74.81% | 2.5 | Both | 495.8333 | 1.9833 | HRCU-A-CB (Split System: Heat Pump with Remote Outdoor Unit-Air-Source) | Both
206790100 | Central Heat Pump | BRYANT HEATING AND COOLING SYSTEMS | 284ANV024*0**B* |  |  | CSPH*3612AL*+UI | 987MB42080C17*** | 23600 |  |  | 19.5 | 9 | 26600 |  |  | 19900 | 74.81% | 2.46 | Both | 491.6667 | 1.9667 | HRCU-A-CB (Split System: Heat Pump with Remote Outdoor Unit-Air-Source) | Both
206788412 | Central Heat Pump | CARRIER | 25VNA424A*031* |  |  | CSPH*3612AL*+UI | 59MN7B080C17**14 | 23600 |  |  | 19.5 | 9 | 26600 |  |  | 19900 | 74.81% | 2.46 | Both | 491.6667 | 1.9667 | HRCU-A-CB (Split System: Heat Pump with Remote Outdoor Unit-Air-Source) | Both
207861758 | Central Heat Pump | ECOER | EODA18H-4860B |  |  | EAHATN-36B |  | 35200 |  |  | 19 | 9.2 | 36000 |  |  | 29200 | 81.11% | 2.1 | Both | 733.3333 | 2.9333 | HRCU-A-CB (Split System: Heat Pump with Remote Outdoor Unit-Air-Source) | Both
209852135 | Central Heat Pump | AIRQUEST | DLCURAH18ABK |  |  | DLFUAAH18XAK |  | 18000 |  |  | 18 | 9.3 | 19000 |  |  | 16500 | 86.84% | 2.04 | Both | 375 | 1.5 | HRCU-A-CB (Split System: Heat Pump with Remote Outdoor Unit-Air-Source) | Both
209852047 | Central Heat Pump | COMFORTMAKER | DLCURAH18ABK |  |  | DLFUAAH18XAK |  | 18000 |  |  | 18 | 9.3 | 19000 |  |  | 16500 | 86.84% | 2.04 | Both | 375 | 1.5 | HRCU-A-CB (Split System: Heat Pump with Remote Outdoor Unit-Air-Source) | Both
209852058 | Central Heat Pump | DAY & NIGHT | DLCURAH18ABK |  |  | DLFUAAH18XAK |  | 18000 |  |  | 18 | 9.3 | 19000 |  |  | 16500 | 86.84% | 2.04 | Both | 375 | 1.5 | HRCU-A-CB (Split System: Heat Pump with Remote Outdoor Unit-Air-Source) | Both
209862136 | Central Heat Pump | Grandaire | WDLCURAH18ABK |  |  | WDLFUAAH18XAK |  | 18000 |  |  | 18 | 9.3 | 19000 |  |  | 16500 | 86.84% | 2.04 | Both | 375 | 1.5 | HRCU-A-CB (Split System: Heat Pump with Remote Outdoor Unit-Air-Source) | Both
209852069 | Central Heat Pump | HEIL | DLCURAH18ABK |  |  | DLFUAAH18XAK |  | 18000 |  |  | 18 | 9.3 | 19000 |  |  | 16500 | 86.84% | 2.04 | Both | 375 | 1.5 | HRCU-A-CB (Split System: Heat Pump with Remote Outdoor Unit-Air-Source) | Both
209852080 | Central Heat Pump | KEEPRITE | DLCURAH18ABK |  |  | DLFUAAH18XAK |  | 18000 |  |  | 18 | 9.3 | 19000 |  |  | 16500 | 86.84% | 2.04 | Both | 375 | 1.5 | HRCU-A-CB (Split System: Heat Pump with Remote Outdoor Unit-Air-Source) | Both
209852091 | Central Heat Pump | KENMORE | DLCURAH18ABK |  |  | DLFUAAH18XAK |  | 18000 |  |  | 18 | 9.3 | 19000 |  |  | 16500 | 86.84% | 2.04 | Both | 375 | 1.5 | HRCU-A-CB (Split System: Heat Pump with Remote Outdoor Unit-Air-Source) | Both
207699007 | Central Heat Pump | MDV | MOX430U-18HFN1-M |  |  | MVC-18HWFN1-M |  | 18000 |  |  | 18 | 9.3 | 19000 |  |  | 16500 | 86.84% | 2.04 | Both | 375 | 1.5 | HRCU-A-CB (Split System: Heat Pump with Remote Outdoor Unit-Air-Source) | Both
206788607 | Central Heat Pump | CARRIER | 25VNA436A*031* |  |  | CAP**4224AL*+UI | 59TN6B120C24**22 | 33200 |  |  | 19.5 | 9.5 | 35400 |  |  | 26600 | 75.14% | 2 | Both | 691.6667 | 2.7667 | HRCU-A-CB (Split System: Heat Pump with Remote Outdoor Unit-Air-Source) | Both
206790066 | Central Heat Pump | BRYANT HEATING AND COOLING SYSTEMS | 284ANV024*0**B* |  |  | CNPV*3621AL*+UI | 987MB60060C21*** | 23200 |  |  | 19.5 | 9.5 | 26800 |  |  | 20000 | 74.63% | 2.36 | Both | 483.3333 | 1.9333 | HRCU-A-CB (Split System: Heat Pump with Remote Outdoor Unit-Air-Source) | Both
206788378 | Central Heat Pump | CARRIER | 25VNA424A*031* |  |  | CNPV*3621AL*+UI | 59MN7B060C21**20 | 23200 |  |  | 19.5 | 9.5 | 26800 |  |  | 20000 | 74.63% | 2.36 | Both | 483.3333 | 1.9333 | HRCU-A-CB (Split System: Heat Pump with Remote Outdoor Unit-Air-Source) | Both
206790177 | Central Heat Pump | BRYANT HEATING AND COOLING SYSTEMS | 284ANV024*0**B* |  |  | CNPV*3621AL*+UI | 986TC42060C17*** | 23200 |  |  | 19.5 | 9.5 | 26800 |  |  | 20000 | 74.63% | 2.36 | Both | 483.3333 | 1.9333 | HRCU-A-CB (Split System: Heat Pump with Remote Outdoor Unit-Air-Source) | Both
206788489 | Central Heat Pump | CARRIER | 25VNA424A*031* |  |  | CNPV*3621AL*+UI | 59TN6B060C17**14 | 23200 |  |  | 19.5 | 9.5 | 26800 |  |  | 20000 | 74.63% | 2.36 | Both | 483.3333 | 1.9333 | HRCU-A-CB (Split System: Heat Pump with Remote Outdoor Unit-Air-Source) | Both
206788377 | Central Heat Pump | CARRIER | 25VNA424A*031* |  |  | CNPV*3621AL*+UI | 59MN7B080C17**14 | 23200 |  |  | 20 | 9.5 | 26800 |  |  | 20000 | 74.63% | 2.36 | Both | 483.3333 | 1.9333 | HRCU-A-CB (Split System: Heat Pump with Remote Outdoor Unit-Air-Source) | Both
206790172 | Central Heat Pump | BRYANT HEATING AND COOLING SYSTEMS | 284ANV024*0**B* |  |  | CNPV*3617AL*+UI | 986TC42080C17*** | 23200 |  |  | 20 | 9.5 | 26800 |  |  | 20000 | 74.63% | 2.38 | Both | 483.3333 | 1.9333 | HRCU-A-CB (Split System: Heat Pump with Remote Outdoor Unit-Air-Source) | Both
206790178 | Central Heat Pump | BRYANT HEATING AND COOLING SYSTEMS | 284ANV024*0**B* |  |  | CNPV*3621AL*+UI | 986TC42080C17*** | 23200 |  |  | 20 | 9.5 | 26800 |  |  | 20000 | 74.63% | 2.38 | Both | 483.3333 | 1.9333 | HRCU-A-CB (Split System: Heat Pump with Remote Outdoor Unit-Air-Source) | Both
206788490 | Central Heat Pump | CARRIER | 25VNA424A*031* |  |  | CNPV*3621AL*+UI | 59TN6B080C17**14 | 23200 |  |  | 20 | 9.5 | 26800 |  |  | 20000 | 74.63% | 2.38 | Both | 483.3333 | 1.9333 | HRCU-A-CB (Split System: Heat Pump with Remote Outdoor Unit-Air-Source) | Both
209852037 | Central Heat Pump | ARCOAIRE | DLCURAH24ABK |  |  | DLFUAAH24XAK |  | 24000 |  |  | 17.4 | 10 | 24000 |  |  | 22600 | 94.17% | 1.91 | Both | 500 | 2 | HRCU-A-CB (Split System: Heat Pump with Remote Outdoor Unit-Air-Source) | Both
209852048 | Central Heat Pump | COMFORTMAKER | DLCURAH24ABK |  |  | DLFUAAH24XAK |  | 24000 |  |  | 17.4 | 10 | 24000 |  |  | 22600 | 94.17% | 1.91 | Both | 500 | 2 | HRCU-A-CB (Split System: Heat Pump with Remote Outdoor Unit-Air-Source) | Both
207706564 | Central Heat Pump | DIRECT AIR | DIRM-24MAGICPRO20-OU |  |  | DIRM-24MAGICPRO20-AH |  | 24000 |  |  | 17.4 | 10 | 24000 |  |  | 22600 | 94.17% | 1.91 | Both | 500 | 2 | HRCU-A-CB (Split System: Heat Pump with Remote Outdoor Unit-Air-Source) | Both
209862137 | Central Heat Pump | Grandaire | WDLCURAH24ABK |  |  | WDLFUAAH24XAK |  | 24000 |  |  | 17.4 | 10 | 24000 |  |  | 22600 | 94.17% | 1.91 | Both | 500 | 2 | HRCU-A-CB (Split System: Heat Pump with Remote Outdoor Unit-Air-Source) | Both
209852081 | Central Heat Pump | KEEPRITE | DLCURAH24ABK |  |  | DLFUAAH24XAK |  | 24000 |  |  | 17.4 | 10 | 24000 |  |  | 22600 | 94.17% | 1.91 | Both | 500 | 2 | HRCU-A-CB (Split System: Heat Pump with Remote Outdoor Unit-Air-Source) | Both
209852092 | Central Heat Pump | KENMORE | DLCURAH24ABK |  |  | DLFUAAH24XAK |  | 24000 |  |  | 17.4 | 10 | 24000 |  |  | 22600 | 94.17% | 1.91 | Both | 500 | 2 | HRCU-A-CB (Split System: Heat Pump with Remote Outdoor Unit-Air-Source) | Both
209852103 | Central Heat Pump | MIDEA | DLCURAH24ABK |  |  | DLFUAAH24XAK |  | 24000 |  |  | 17.4 | 10 | 24000 |  |  | 22600 | 94.17% | 1.91 | Both | 500 | 2 | HRCU-A-CB (Split System: Heat Pump with Remote Outdoor Unit-Air-Source) | Both
209852125 | Central Heat Pump | SMART COMFORT | DLCURAH24ABK |  |  | DLFUAAH24XAK |  | 24000 |  |  | 17.4 | 10 | 24000 |  |  | 22600 | 94.17% | 1.91 | Both | 500 | 2 | HRCU-A-CB (Split System: Heat Pump with Remote Outdoor Unit-Air-Source) | Both
209852114 | Central Heat Pump | TEMPSTAR | DLCURAH24ABK |  |  | DLFUAAH24XAK |  | 24000 |  |  | 17.4 | 10 | 24000 |  |  | 22600 | 94.17% | 1.91 | Both | 500 | 2 | HRCU-A-CB (Split System: Heat Pump with Remote Outdoor Unit-Air-Source) | Both
206790024 | Central Heat Pump | BRYANT HEATING AND COOLING SYSTEMS | 284ANV024*0**B* |  |  | CAP**3621AL*+UI | 987MB42060C17*** | 23200 |  |  | 19.5 | 10 | 26800 |  |  | 20000 | 74.63% | 2.38 | Both | 483.3333 | 1.9333 | HRCU-A-CB (Split System: Heat Pump with Remote Outdoor Unit-Air-Source) | Both
206790077 | Central Heat Pump | BRYANT HEATING AND COOLING SYSTEMS | 284ANV024*0**B* |  |  | CNPV*4221AL*+UI | 987MB60060C21*** | 23400 |  |  | 19.5 | 10 | 26800 |  |  | 20000 | 74.63% | 2.42 | Both | 487.5 | 1.95 | HRCU-A-CB (Split System: Heat Pump with Remote Outdoor Unit-Air-Source) | Both
206788389 | Central Heat Pump | CARRIER | 25VNA424A*031* |  |  | CNPV*4221AL*+UI | 59MN7B060C21**20 | 23400 |  |  | 19.5 | 10 | 26800 |  |  | 20000 | 74.63% | 2.42 | Both | 487.5 | 1.95 | HRCU-A-CB (Split System: Heat Pump with Remote Outdoor Unit-Air-Source) | Both
206790025 | Central Heat Pump | BRYANT HEATING AND COOLING SYSTEMS | 284ANV024*0**B* |  |  | CAP**3621AL*+UI | 987MB42080C17*** | 23200 |  |  | 20 | 10 | 26600 |  |  | 19900 | 74.81% | 2.4 | Both | 483.3333 | 1.9333 | HRCU-A-CB (Split System: Heat Pump with Remote Outdoor Unit-Air-Source) | Both
206790021 | Central Heat Pump | BRYANT HEATING AND COOLING SYSTEMS | 284ANV024*0**B* |  |  | CAP**3617AL*+UI | 987MB42080C17*** | 23200 |  |  | 20 | 10 | 26800 |  |  | 20000 | 74.63% | 2.4 | Both | 483.3333 | 1.9333 | HRCU-A-CB (Split System: Heat Pump with Remote Outdoor Unit-Air-Source) | Both
206788337 | Central Heat Pump | CARRIER | 25VNA424A*031* |  |  | CAP**3621AL*+UI | 59MN7B080C17**14 | 23200 |  |  | 20 | 10 | 26600 |  |  | 19900 | 74.81% | 2.4 | Both | 483.3333 | 1.9333 | HRCU-A-CB (Split System: Heat Pump with Remote Outdoor Unit-Air-Source) | Both
206788338 | Central Heat Pump | CARRIER | 25VNA424A*031* |  |  | CAP**3621AL*+UI | 59MN7B060C21**20 | 23200 |  |  | 20 | 10 | 26600 |  |  | 19900 | 74.81% | 2.4 | Both | 483.3333 | 1.9333 | HRCU-A-CB (Split System: Heat Pump with Remote Outdoor Unit-Air-Source) | Both
206790076 | Central Heat Pump | BRYANT HEATING AND COOLING SYSTEMS | 284ANV024*0**B* |  |  | CNPV*4221AL*+UI | 987MB42080C17*** | 23400 |  |  | 20 | 10 | 26800 |  |  | 20000 | 74.63% | 2.42 | Both | 487.5 | 1.95 | HRCU-A-CB (Split System: Heat Pump with Remote Outdoor Unit-Air-Source) | Both
206790072 | Central Heat Pump | BRYANT HEATING AND COOLING SYSTEMS | 284ANV024*0**B* |  |  | CNPV*4217AL*+UI | 987MB42080C17*** | 23600 |  |  | 20 | 10 | 26600 |  |  | 19900 | 74.81% | 2.46 | Both | 491.6667 | 1.9667 | HRCU-A-CB (Split System: Heat Pump with Remote Outdoor Unit-Air-Source) | Both
206788384 | Central Heat Pump | CARRIER | 25VNA424A*031* |  |  | CNPV*4217AL*+UI | 59MN7B080C17**14 | 23600 |  |  | 20 | 10 | 26600 |  |  | 19900 | 74.81% | 2.46 | Both | 491.6667 | 1.9667 | HRCU-A-CB (Split System: Heat Pump with Remote Outdoor Unit-Air-Source) | Both
206790138 | Central Heat Pump | BRYANT HEATING AND COOLING SYSTEMS | 284ANV024*0**B* |  |  | CAP**3617AL*+UI | 986TC42080C17*** | 23200 |  |  | 20 | 10 | 26600 |  |  | 19900 | 74.81% | 2.4 | Both | 483.3333 | 1.9333 | HRCU-A-CB (Split System: Heat Pump with Remote Outdoor Unit-Air-Source) | Both
206790143 | Central Heat Pump | BRYANT HEATING AND COOLING SYSTEMS | 284ANV024*0**B* |  |  | CAP**3621AL*+UI | 986TC42060C17*** | 23200 |  |  | 20 | 10 | 26600 |  |  | 20000 | 75.19% | 2.4 | Both | 483.3333 | 1.9333 | HRCU-A-CB (Split System: Heat Pump with Remote Outdoor Unit-Air-Source) | Both
206788450 | Central Heat Pump | CARRIER | 25VNA424A*031* |  |  | CAP**3617AL*+UI | 59TN6B080C17**14 | 23200 |  |  | 20 | 10 | 26600 |  |  | 19900 | 74.81% | 2.4 | Both | 483.3333 | 1.9333 | HRCU-A-CB (Split System: Heat Pump with Remote Outdoor Unit-Air-Source) | Both
206788455 | Central Heat Pump | CARRIER | 25VNA424A*031* |  |  | CAP**3621AL*+UI | 59TN6B060C17**14 | 23200 |  |  | 20 | 10 | 26600 |  |  | 20000 | 75.19% | 2.4 | Both | 483.3333 | 1.9333 | HRCU-A-CB (Split System: Heat Pump with Remote Outdoor Unit-Air-Source) | Both
206790144 | Central Heat Pump | BRYANT HEATING AND COOLING SYSTEMS | 284ANV024*0**B* |  |  | CAP**3621AL*+UI | 986TC42080C17*** | 23200 |  |  | 20 | 10 | 26600 |  |  | 19900 | 74.81% | 2.42 | Both | 483.3333 | 1.9333 | HRCU-A-CB (Split System: Heat Pump with Remote Outdoor Unit-Air-Source) | Both
206790187 | Central Heat Pump | BRYANT HEATING AND COOLING SYSTEMS | 284ANV024*0**B* |  |  | CNPV*4221AL*+UI | 986TC42060C17*** | 23400 |  |  | 20 | 10 | 26800 |  |  | 20000 | 74.63% | 2.42 | Both | 487.5 | 1.95 | HRCU-A-CB (Split System: Heat Pump with Remote Outdoor Unit-Air-Source) | Both
206788493 | Central Heat Pump | CARRIER | 25VNA424A*031* |  |  | CNPV*4217AL*+UI | 59TN6B060C17**14 | 23600 |  |  | 20 | 10 | 26600 |  |  | 19900 | 74.81% | 2.46 | Both | 491.6667 | 1.9667 | HRCU-A-CB (Split System: Heat Pump with Remote Outdoor Unit-Air-Source) | Both
206788343 | Central Heat Pump | CARRIER | 25VNA424A*031* |  |  | CAP**4221AL*+UI | 59MN7B060C17**14 | 23200 |  |  | 19.5 | 10.5 | 26800 |  |  | 20000 | 74.63% | 2.42 | Both | 483.3333 | 1.9333 | HRCU-A-CB (Split System: Heat Pump with Remote Outdoor Unit-Air-Source) | Both
206790032 | Central Heat Pump | BRYANT HEATING AND COOLING SYSTEMS | 284ANV024*0**B* |  |  | CAP**4221AL*+UI | 987MB42080C17*** | 23400 |  |  | 20 | 10.5 | 26600 |  |  | 19900 | 74.81% | 2.44 | Both | 487.5 | 1.95 | HRCU-A-CB (Split System: Heat Pump with Remote Outdoor Unit-Air-Source) | Both
206790038 | Central Heat Pump | BRYANT HEATING AND COOLING SYSTEMS | 284ANV024*0**B* |  |  | CAP**4224AL*+UI | 987MB60060C21*** | 23400 |  |  | 20 | 10.5 | 26600 |  |  | 19900 | 74.81% | 2.44 | Both | 487.5 | 1.95 | HRCU-A-CB (Split System: Heat Pump with Remote Outdoor Unit-Air-Source) | Both
206790033 | Central Heat Pump | BRYANT HEATING AND COOLING SYSTEMS | 284ANV024*0**B* |  |  | CAP**4221AL*+UI | 987MB60060C21*** | 23400 |  |  | 20 | 10.5 | 26600 |  |  | 19900 | 74.81% | 2.44 | Both | 487.5 | 1.95 | HRCU-A-CB (Split System: Heat Pump with Remote Outdoor Unit-Air-Source) | Both
206788350 | Central Heat Pump | CARRIER | 25VNA424A*031* |  |  | CAP**4224AL*+UI | 59MN7B060C21**20 | 23400 |  |  | 20 | 10.5 | 26600 |  |  | 19900 | 74.81% | 2.44 | Both | 487.5 | 1.95 | HRCU-A-CB (Split System: Heat Pump with Remote Outdoor Unit-Air-Source) | Both
206790150 | Central Heat Pump | BRYANT HEATING AND COOLING SYSTEMS | 284ANV024*0**B* |  |  | CAP**4221AL*+UI | 986TC42080C17*** | 23400 |  |  | 20 | 10.5 | 26600 |  |  | 19900 | 74.81% | 2.44 | Both | 487.5 | 1.95 | HRCU-A-CB (Split System: Heat Pump with Remote Outdoor Unit-Air-Source) | Both
206790149 | Central Heat Pump | BRYANT HEATING AND COOLING SYSTEMS | 284ANV024*0**B* |  |  | CAP**4221AL*+UI | 986TC42060C17*** | 23400 |  |  | 20 | 10.5 | 26600 |  |  | 19900 | 74.81% | 2.44 | Both | 487.5 | 1.95 | HRCU-A-CB (Split System: Heat Pump with Remote Outdoor Unit-Air-Source) | Both
206788461 | Central Heat Pump | CARRIER | 25VNA424A*031* |  |  | CAP**4221AL*+UI | 59TN6B060C17**14 | 23400 |  |  | 20 | 10.5 | 26600 |  |  | 19900 | 74.81% | 2.44 | Both | 487.5 | 1.95 | HRCU-A-CB (Split System: Heat Pump with Remote Outdoor Unit-Air-Source) | Both
206765027 | Central Heat Pump | CARRIER | 25VNA837A*031* |  |  | CNPV*4821AL*+UI | 59TN6B100C21**22 | 32400 |  |  | 17.5 | 8.1 | 33000 |  |  | 24800 | 75.15% | 1.96 | Both | 675 | 2.7 | HRCU-A-CB (Split System: Heat Pump with Remote Outdoor Unit-Air-Source) | No
206772320 | Central Heat Pump | DAY & NIGHT | CVH837GKA2* |  |  | EN(A,D,W)4X48L21**+WALLCON | *96CTN1002122A* | 32400 |  |  | 17.5 | 8.1 | 33000 |  |  | 24800 | 75.15% | 1.96 | Both | 675 | 2.7 | HRCU-A-CB (Split System: Heat Pump with Remote Outdoor Unit-Air-Source) | No
206772316 | Central Heat Pump | HEIL | HVH837GKA2* |  |  | EN(A,D,W)4X48L21**+WALLCON | *96CTN1002122A* | 32400 |  |  | 17.5 | 8.1 | 33000 |  |  | 24800 | 75.15% | 1.96 | Both | 675 | 2.7 | HRCU-A-CB (Split System: Heat Pump with Remote Outdoor Unit-Air-Source) | No
206772299 | Central Heat Pump | AIRQUEST | HVH837GKA2* |  |  | EN(A,D,W)4X48L21**+WALLCON | *97CMN1002122A* | 32400 |  |  | 17.5 | 8.1 | 33000 |  |  | 24800 | 75.15% | 1.96 | Both | 675 | 2.7 | HRCU-A-CB (Split System: Heat Pump with Remote Outdoor Unit-Air-Source) | No
206772297 | Central Heat Pump | BRYANT HEATING AND COOLING SYSTEMS | 288BNV037*0**B* |  |  | CNPV*4821AL*+UI | 987MB66100C21*** | 32400 |  |  | 17.5 | 8.1 | 33000 |  |  | 24800 | 75.15% | 1.96 | Both | 675 | 2.7 | HRCU-A-CB (Split System: Heat Pump with Remote Outdoor Unit-Air-Source) | No
206765025 | Central Heat Pump | CARRIER | 25VNA837A*031* |  |  | CNPV*4821AL*+UI | 59MN7B100C21**22 | 32400 |  |  | 17.5 | 8.1 | 33000 |  |  | 24800 | 75.15% | 1.96 | Both | 675 | 2.7 | HRCU-A-CB (Split System: Heat Pump with Remote Outdoor Unit-Air-Source) | No
206772301 | Central Heat Pump | COMFORTMAKER | CVH837GKA2* |  |  | EN(A,D,W)4X48L21**+WALLCON | *97CMN1002122A* | 32400 |  |  | 17.5 | 8.1 | 33000 |  |  | 24800 | 75.15% | 1.96 | Both | 675 | 2.7 | HRCU-A-CB (Split System: Heat Pump with Remote Outdoor Unit-Air-Source) | No
206772302 | Central Heat Pump | DAY & NIGHT | CVH837GKA2* |  |  | EN(A,D,W)4X48L21**+WALLCON | *97CMN1002122A* | 32400 |  |  | 17.5 | 8.1 | 33000 |  |  | 24800 | 75.15% | 1.96 | Both | 675 | 2.7 | HRCU-A-CB (Split System: Heat Pump with Remote Outdoor Unit-Air-Source) | No
206772303 | Central Heat Pump | KEEPRITE | CVH837GKA2* |  |  | EN(A,D,W)4X48L21**+WALLCON | *97CMN1002122A* | 32400 |  |  | 17.5 | 8.1 | 33000 |  |  | 24800 | 75.15% | 1.96 | Both | 675 | 2.7 | HRCU-A-CB (Split System: Heat Pump with Remote Outdoor Unit-Air-Source) | No
206772305 | Central Heat Pump | TEMPSTAR | TVH837GKA2* |  |  | EN(A,D,W)4X48L21**+WALLCON | *97CMN1002122A* | 32400 |  |  | 17.5 | 8.1 | 33000 |  |  | 24800 | 75.15% | 1.96 | Both | 675 | 2.7 | HRCU-A-CB (Split System: Heat Pump with Remote Outdoor Unit-Air-Source) | No
206772380 | Central Heat Pump | AIRQUEST | HVH837GKA2* |  |  | EN(A,D)4X48L24**+WALLCON | *96CTN1202422A* | 32400 |  |  | 17.5 | 8.1 | 32800 |  |  | 24800 | 75.61% | 1.96 | Both | 675 | 2.7 | HRCU-A-CB (Split System: Heat Pump with Remote Outdoor Unit-Air-Source) | No
206772425 | Central Heat Pump | AIRQUEST | HVH837GKA2* |  |  | EN(A,D)4X48L24**+WALLCON | *96CTN1002122A* | 32400 |  |  | 17.5 | 8.1 | 33000 |  |  | 24800 | 75.15% | 1.96 | Both | 675 | 2.7 | HRCU-A-CB (Split System: Heat Pump with Remote Outdoor Unit-Air-Source) | No
206772398 | Central Heat Pump | AIRQUEST | HVH837GKA2* |  |  | EN(A,D)4X48L24**+WALLCON | *97CMN1002122A* | 32400 |  |  | 17.5 | 8.1 | 33000 |  |  | 24800 | 75.15% | 1.96 | Both | 675 | 2.7 | HRCU-A-CB (Split System: Heat Pump with Remote Outdoor Unit-Air-Source) | No
206772426 | Central Heat Pump | ARCOAIRE | HVH837GKA2* |  |  | EN(A,D)4X48L24**+WALLCON | *96CTN1002122A* | 32400 |  |  | 17.5 | 8.1 | 33000 |  |  | 24800 | 75.15% | 1.96 | Both | 675 | 2.7 | HRCU-A-CB (Split System: Heat Pump with Remote Outdoor Unit-Air-Source) | No
206772399 | Central Heat Pump | ARCOAIRE | HVH837GKA2* |  |  | EN(A,D)4X48L24**+WALLCON | *97CMN1002122A* | 32400 |  |  | 17.5 | 8.1 | 33000 |  |  | 24800 | 75.15% | 1.96 | Both | 675 | 2.7 | HRCU-A-CB (Split System: Heat Pump with Remote Outdoor Unit-Air-Source) | No
206772378 | Central Heat Pump | BRYANT HEATING AND COOLING SYSTEMS | 288BNV037*0**B* |  |  | CNPV*4824AL*+UI | 986TC66120C24*** | 32400 |  |  | 17.5 | 8.1 | 32800 |  |  | 24800 | 75.61% | 1.96 | Both | 675 | 2.7 | HRCU-A-CB (Split System: Heat Pump with Remote Outdoor Unit-Air-Source) | No
206772423 | Central Heat Pump | BRYANT HEATING AND COOLING SYSTEMS | 288BNV037*0**B* |  |  | CNPV*4824AL*+UI | 986TC66100C21*** | 32400 |  |  | 17.5 | 8.1 | 33000 |  |  | 24800 | 75.15% | 1.96 | Both | 675 | 2.7 | HRCU-A-CB (Split System: Heat Pump with Remote Outdoor Unit-Air-Source) | No
206765034 | Central Heat Pump | CARRIER | 25VNA837A*031* |  |  | CNPV*4824AL*+UI | 59TN6B120C24**22 | 32400 |  |  | 17.5 | 8.1 | 32800 |  |  | 24800 | 75.61% | 1.96 | Both | 675 | 2.7 | HRCU-A-CB (Split System: Heat Pump with Remote Outdoor Unit-Air-Source) | No
206765039 | Central Heat Pump | CARRIER | 25VNA837A*031* |  |  | CNPV*4824AL*+UI | 59TN6B100C21**22 | 32400 |  |  | 17.5 | 8.1 | 33000 |  |  | 24800 | 75.15% | 1.96 | Both | 675 | 2.7 | HRCU-A-CB (Split System: Heat Pump with Remote Outdoor Unit-Air-Source) | No
206772382 | Central Heat Pump | COMFORTMAKER | CVH837GKA2* |  |  | EN(A,D)4X48L24**+WALLCON | *96CTN1202422A* | 32400 |  |  | 17.5 | 8.1 | 32800 |  |  | 24800 | 75.61% | 1.96 | Both | 675 | 2.7 | HRCU-A-CB (Split System: Heat Pump with Remote Outdoor Unit-Air-Source) | No
206772400 | Central Heat Pump | COMFORTMAKER | CVH837GKA2* |  |  | EN(A,D)4X48L24**+WALLCON | *97CMN1002122A* | 32400 |  |  | 17.5 | 8.1 | 33000 |  |  | 24800 | 75.15% | 1.96 | Both | 675 | 2.7 | HRCU-A-CB (Split System: Heat Pump with Remote Outdoor Unit-Air-Source) | No
206772427 | Central Heat Pump | COMFORTMAKER | CVH837GKA2* |  |  | EN(A,D)4X48L24**+WALLCON | *96CTN1002122A* | 32400 |  |  | 17.5 | 8.1 | 33000 |  |  | 24800 | 75.15% | 1.96 | Both | 675 | 2.7 | HRCU-A-CB (Split System: Heat Pump with Remote Outdoor Unit-Air-Source) | No
206772383 | Central Heat Pump | DAY & NIGHT | CVH837GKA2* |  |  | EN(A,D)4X48L24**+WALLCON | *96CTN1202422A* | 32400 |  |  | 17.5 | 8.1 | 32800 |  |  | 24800 | 75.61% | 1.96 | Both | 675 | 2.7 | HRCU-A-CB (Split System: Heat Pump with Remote Outdoor Unit-Air-Source) | No
206772428 | Central Heat Pump | DAY & NIGHT | CVH837GKA2* |  |  | EN(A,D)4X48L24**+WALLCON | *96CTN1002122A* | 32400 |  |  | 17.5 | 8.1 | 33000 |  |  | 24800 | 75.15% | 1.96 | Both | 675 | 2.7 | HRCU-A-CB (Split System: Heat Pump with Remote Outdoor Unit-Air-Source) | No
206772379 | Central Heat Pump | HEIL | HVH837GKA2* |  |  | EN(A,D)4X48L24**+WALLCON | *96CTN1202422A* | 32400 |  |  | 17.5 | 8.1 | 32800 |  |  | 24800 | 75.61% | 1.96 | Both | 675 | 2.7 | HRCU-A-CB (Split System: Heat Pump with Remote Outdoor Unit-Air-Source) | No
206772397 | Central Heat Pump | HEIL | HVH837GKA2* |  |  | EN(A,D)4X48L24**+WALLCON | *97CMN1002122A* | 32400 |  |  | 17.5 | 8.1 | 33000 |  |  | 24800 | 75.15% | 1.96 | Both | 675 | 2.7 | HRCU-A-CB (Split System: Heat Pump with Remote Outdoor Unit-Air-Source) | No
206772384 | Central Heat Pump | KEEPRITE | CVH837GKA2* |  |  | EN(A,D)4X48L24**+WALLCON | *96CTN1202422A* | 32400 |  |  | 17.5 | 8.1 | 32800 |  |  | 24800 | 75.61% | 1.96 | Both | 675 | 2.7 | HRCU-A-CB (Split System: Heat Pump with Remote Outdoor Unit-Air-Source) | No
206772429 | Central Heat Pump | KEEPRITE | CVH837GKA2* |  |  | EN(A,D)4X48L24**+WALLCON | *96CTN1002122A* | 32400 |  |  | 17.5 | 8.1 | 33000 |  |  | 24800 | 75.15% | 1.96 | Both | 675 | 2.7 | HRCU-A-CB (Split System: Heat Pump with Remote Outdoor Unit-Air-Source) | No
206997782 | Central Heat Pump | KENMORE | (C,H,T)VH837GKA2* |  |  | EN(A,D)4X48L24**+WALLCON | *96CTN1202422A* | 32400 |  |  | 17.5 | 8.1 | 32800 |  |  | 24800 | 75.61% | 1.96 | Both | 675 | 2.7 | HRCU-A-CB (Split System: Heat Pump with Remote Outdoor Unit-Air-Source) | No
206997784 | Central Heat Pump | KENMORE | (C,H,T)VH837GKA2* |  |  | EN(A,D)4X48L24**+WALLCON | *97CMN1002122A* | 32400 |  |  | 17.5 | 8.1 | 33000 |  |  | 24800 | 75.15% | 1.96 | Both | 675 | 2.7 | HRCU-A-CB (Split System: Heat Pump with Remote Outdoor Unit-Air-Source) | No
206997787 | Central Heat Pump | KENMORE | (C,H,T)VH837GKA2* |  |  | EN(A,D)4X48L24**+WALLCON | *96CTN1002122A* | 32400 |  |  | 17.5 | 8.1 | 33000 |  |  | 24800 | 75.15% | 1.96 | Both | 675 | 2.7 | HRCU-A-CB (Split System: Heat Pump with Remote Outdoor Unit-Air-Source) | No
206772386 | Central Heat Pump | TEMPSTAR | TVH837GKA2* |  |  | EN(A,D)4X48L24**+WALLCON | *96CTN1202422A* | 32400 |  |  | 17.5 | 8.1 | 32800 |  |  | 24800 | 75.61% | 1.96 | Both | 675 | 2.7 | HRCU-A-CB (Split System: Heat Pump with Remote Outdoor Unit-Air-Source) | No
206772431 | Central Heat Pump | TEMPSTAR | TVH837GKA2* |  |  | EN(A,D)4X48L24**+WALLCON | *96CTN1002122A* | 32400 |  |  | 17.5 | 8.1 | 33000 |  |  | 24800 | 75.15% | 1.96 | Both | 675 | 2.7 | HRCU-A-CB (Split System: Heat Pump with Remote Outdoor Unit-Air-Source) | No
207526280 | Central Heat Pump | TRANE | 4TWV8X36A1 |  |  | 4TXCB004DS3 | *UHMB080ACV3 | 34000 |  |  | 18 | 8.2 | 29000 |  |  | 20400 | 70.34% | 1.81 | Both | 708.3333 | 2.8333 | HRCU-A-CB (Split System: Heat Pump with Remote Outdoor Unit-Air-Source) | No
206771939 | Central Heat Pump | AIRQUEST | HVH837GKA2* |  |  | EA*4X48L24A*+WALLCON | *97CMN1202422A* | 32200 |  |  | 17.5 | 8.5 | 32600 |  |  | 25000 | 76.69% | 1.98 | Both | 670.8333 | 2.6833 | HRCU-A-CB (Split System: Heat Pump with Remote Outdoor Unit-Air-Source) | No
206771937 | Central Heat Pump | BRYANT HEATING AND COOLING SYSTEMS | 288BNV037*0**B* |  |  | CAP**4824AL*+UI | 987MB66120C24*** | 32200 |  |  | 17.5 | 8.5 | 32600 |  |  | 25000 | 76.69% | 1.98 | Both | 670.8333 | 2.6833 | HRCU-A-CB (Split System: Heat Pump with Remote Outdoor Unit-Air-Source) | No
206771941 | Central Heat Pump | COMFORTMAKER | CVH837GKA2* |  |  | EA*4X48L24A*+WALLCON | *97CMN1202422A* | 32200 |  |  | 17.5 | 8.5 | 32600 |  |  | 25000 | 76.69% | 1.98 | Both | 670.8333 | 2.6833 | HRCU-A-CB (Split System: Heat Pump with Remote Outdoor Unit-Air-Source) | No
206771942 | Central Heat Pump | DAY & NIGHT | CVH837GKA2* |  |  | EA*4X48L24A*+WALLCON | *97CMN1202422A* | 32200 |  |  | 17.5 | 8.5 | 32600 |  |  | 25000 | 76.69% | 1.98 | Both | 670.8333 | 2.6833 | HRCU-A-CB (Split System: Heat Pump with Remote Outdoor Unit-Air-Source) | No
206771938 | Central Heat Pump | HEIL | HVH837GKA2* |  |  | EA*4X48L24A*+WALLCON | *97CMN1202422A* | 32200 |  |  | 17.5 | 8.5 | 32600 |  |  | 25000 | 76.69% | 1.98 | Both | 670.8333 | 2.6833 | HRCU-A-CB (Split System: Heat Pump with Remote Outdoor Unit-Air-Source) | No
206771830 | Central Heat Pump | HEIL | HVH837GKA2* |  |  | EA*4X48L21A*+WALLCON | *97CMN1002122A* | 32400 |  |  | 17.5 | 8.5 | 32600 |  |  | 25000 | 76.69% | 1.98 | Both | 675 | 2.7 | HRCU-A-CB (Split System: Heat Pump with Remote Outdoor Unit-Air-Source) | No
206771943 | Central Heat Pump | KEEPRITE | CVH837GKA2* |  |  | EA*4X48L24A*+WALLCON | *97CMN1202422A* | 32200 |  |  | 17.5 | 8.5 | 32600 |  |  | 25000 | 76.69% | 1.98 | Both | 670.8333 | 2.6833 | HRCU-A-CB (Split System: Heat Pump with Remote Outdoor Unit-Air-Source) | No
206997733 | Central Heat Pump | KENMORE | (C,H,T)VH837GKA2* |  |  | EA*4X48L24A*+WALLCON | *97CMN1202422A* | 32200 |  |  | 17.5 | 8.5 | 32600 |  |  | 25000 | 76.69% | 1.98 | Both | 670.8333 | 2.6833 | HRCU-A-CB (Split System: Heat Pump with Remote Outdoor Unit-Air-Source) | No
206997721 | Central Heat Pump | KENMORE | (C,H,T)VH837GKA2* |  |  | EA*4X48L21A*+WALLCON | *97CMN1002122A* | 32400 |  |  | 17.5 | 8.5 | 32600 |  |  | 25000 | 76.69% | 1.98 | Both | 675 | 2.7 | HRCU-A-CB (Split System: Heat Pump with Remote Outdoor Unit-Air-Source) | No
206771945 | Central Heat Pump | TEMPSTAR | TVH837GKA2* |  |  | EA*4X48L24A*+WALLCON | *97CMN1202422A* | 32200 |  |  | 17.5 | 8.5 | 32600 |  |  | 25000 | 76.69% | 1.98 | Both | 670.8333 | 2.6833 | HRCU-A-CB (Split System: Heat Pump with Remote Outdoor Unit-Air-Source) | No
206771849 | Central Heat Pump | AIRQUEST | HVH837GKA2* |  |  | EA*4X48L21A*+WALLCON | *96CTN1002122A* | 32400 |  |  | 17.5 | 8.5 | 32600 |  |  | 25000 | 76.69% | 1.98 | Both | 675 | 2.7 | HRCU-A-CB (Split System: Heat Pump with Remote Outdoor Unit-Air-Source) | No
206771850 | Central Heat Pump | ARCOAIRE | HVH837GKA2* |  |  | EA*4X48L21A*+WALLCON | *96CTN1002122A* | 32400 |  |  | 17.5 | 8.5 | 32600 |  |  | 25000 | 76.69% | 1.98 | Both | 675 | 2.7 | HRCU-A-CB (Split System: Heat Pump with Remote Outdoor Unit-Air-Source) | No
206771847 | Central Heat Pump | BRYANT HEATING AND COOLING SYSTEMS | 288BNV037*0**B* |  |  | CAP**4821AL*+UI | 986TC66100C21*** | 32400 |  |  | 17.5 | 8.5 | 32600 |  |  | 25000 | 76.69% | 1.98 | Both | 675 | 2.7 | HRCU-A-CB (Split System: Heat Pump with Remote Outdoor Unit-Air-Source) | No
206764975 | Central Heat Pump | CARRIER | 25VNA837A*031* |  |  | CAP**4821AL*+UI | 59TN6B100C21**22 | 32400 |  |  | 17.5 | 8.5 | 32600 |  |  | 25000 | 76.69% | 1.98 | Both | 675 | 2.7 | HRCU-A-CB (Split System: Heat Pump with Remote Outdoor Unit-Air-Source) | No
206771851 | Central Heat Pump | COMFORTMAKER | CVH837GKA2* |  |  | EA*4X48L21A*+WALLCON | *96CTN1002122A* | 32400 |  |  | 17.5 | 8.5 | 32600 |  |  | 25000 | 76.69% | 1.98 | Both | 675 | 2.7 | HRCU-A-CB (Split System: Heat Pump with Remote Outdoor Unit-Air-Source) | No
206771852 | Central Heat Pump | DAY & NIGHT | CVH837GKA2* |  |  | EA*4X48L21A*+WALLCON | *96CTN1002122A* | 32400 |  |  | 17.5 | 8.5 | 32600 |  |  | 25000 | 76.69% | 1.98 | Both | 675 | 2.7 | HRCU-A-CB (Split System: Heat Pump with Remote Outdoor Unit-Air-Source) | No
206771848 | Central Heat Pump | HEIL | HVH837GKA2* |  |  | EA*4X48L21A*+WALLCON | *96CTN1002122A* | 32400 |  |  | 17.5 | 8.5 | 32600 |  |  | 25000 | 76.69% | 1.98 | Both | 675 | 2.7 | HRCU-A-CB (Split System: Heat Pump with Remote Outdoor Unit-Air-Source) | No
206771853 | Central Heat Pump | KEEPRITE | CVH837GKA2* |  |  | EA*4X48L21A*+WALLCON | *96CTN1002122A* | 32400 |  |  | 17.5 | 8.5 | 32600 |  |  | 25000 | 76.69% | 1.98 | Both | 675 | 2.7 | HRCU-A-CB (Split System: Heat Pump with Remote Outdoor Unit-Air-Source) | No
206771855 | Central Heat Pump | TEMPSTAR | TVH837GKA2* |  |  | EA*4X48L21A*+WALLCON | *96CTN1002122A* | 32400 |  |  | 17.5 | 8.5 | 32600 |  |  | 25000 | 76.69% | 1.98 | Both | 675 | 2.7 | HRCU-A-CB (Split System: Heat Pump with Remote Outdoor Unit-Air-Source) | No
206771930 | Central Heat Pump | AIRQUEST | HVH837GKA2* |  |  | EA*4X48L24A*+WALLCON | *97CMN1002122A* | 32400 |  |  | 17.5 | 8.5 | 32600 |  |  | 24800 | 76.07% | 2 | Both | 675 | 2.7 | HRCU-A-CB (Split System: Heat Pump with Remote Outdoor Unit-Air-Source) | No
206771958 | Central Heat Pump | ARCOAIRE | HVH837GKA2* |  |  | EA*4X48L24A*+WALLCON | *96CTN1002122A* | 32400 |  |  | 17.5 | 8.5 | 32600 |  |  | 24800 | 76.07% | 2 | Both | 675 | 2.7 | HRCU-A-CB (Split System: Heat Pump with Remote Outdoor Unit-Air-Source) | No
206771928 | Central Heat Pump | BRYANT HEATING AND COOLING SYSTEMS | 288BNV037*0**B* |  |  | CAP**4824AL*+UI | 987MB66100C21*** | 32400 |  |  | 17.5 | 8.5 | 32600 |  |  | 24800 | 76.07% | 2 | Both | 675 | 2.7 | HRCU-A-CB (Split System: Heat Pump with Remote Outdoor Unit-Air-Source) | No
206771955 | Central Heat Pump | BRYANT HEATING AND COOLING SYSTEMS | 288BNV037*0**B* |  |  | CAP**4824AL*+UI | 986TC66100C21*** | 32400 |  |  | 17.5 | 8.5 | 32600 |  |  | 24800 | 76.07% | 2 | Both | 675 | 2.7 | HRCU-A-CB (Split System: Heat Pump with Remote Outdoor Unit-Air-Source) | No
206764984 | Central Heat Pump | CARRIER | 25VNA837A*031* |  |  | CAP**4824AL*+UI | 59MN7B100C21**22 | 32400 |  |  | 17.5 | 8.5 | 32600 |  |  | 24800 | 76.07% | 2 | Both | 675 | 2.7 | HRCU-A-CB (Split System: Heat Pump with Remote Outdoor Unit-Air-Source) | No
206771959 | Central Heat Pump | COMFORTMAKER | CVH837GKA2* |  |  | EA*4X48L24A*+WALLCON | *96CTN1002122A* | 32400 |  |  | 17.5 | 8.5 | 32600 |  |  | 24800 | 76.07% | 2 | Both | 675 | 2.7 | HRCU-A-CB (Split System: Heat Pump with Remote Outdoor Unit-Air-Source) | No
206771932 | Central Heat Pump | COMFORTMAKER | CVH837GKA2* |  |  | EA*4X48L24A*+WALLCON | *97CMN1002122A* | 32400 |  |  | 17.5 | 8.5 | 32600 |  |  | 24800 | 76.07% | 2 | Both | 675 | 2.7 | HRCU-A-CB (Split System: Heat Pump with Remote Outdoor Unit-Air-Source) | No
206771933 | Central Heat Pump | DAY & NIGHT | CVH837GKA2* |  |  | EA*4X48L24A*+WALLCON | *97CMN1002122A* | 32400 |  |  | 17.5 | 8.5 | 32600 |  |  | 24800 | 76.07% | 2 | Both | 675 | 2.7 | HRCU-A-CB (Split System: Heat Pump with Remote Outdoor Unit-Air-Source) | No
206771956 | Central Heat Pump | HEIL | HVH837GKA2* |  |  | EA*4X48L24A*+WALLCON | *96CTN1002122A* | 32400 |  |  | 17.5 | 8.5 | 32600 |  |  | 24800 | 76.07% | 2 | Both | 675 | 2.7 | HRCU-A-CB (Split System: Heat Pump with Remote Outdoor Unit-Air-Source) | No
206771929 | Central Heat Pump | HEIL | HVH837GKA2* |  |  | EA*4X48L24A*+WALLCON | *97CMN1002122A* | 32400 |  |  | 17.5 | 8.5 | 32600 |  |  | 24800 | 76.07% | 2 | Both | 675 | 2.7 | HRCU-A-CB (Split System: Heat Pump with Remote Outdoor Unit-Air-Source) | No
206997735 | Central Heat Pump | KENMORE | (C,H,T)VH837GKA2* |  |  | EA*4X48L24A*+WALLCON | *96CTN1002122A* | 32400 |  |  | 17.5 | 8.5 | 32600 |  |  | 24800 | 76.07% | 2 | Both | 675 | 2.7 | HRCU-A-CB (Split System: Heat Pump with Remote Outdoor Unit-Air-Source) | No
206997732 | Central Heat Pump | KENMORE | (C,H,T)VH837GKA2* |  |  | EA*4X48L24A*+WALLCON | *97CMN1002122A* | 32400 |  |  | 17.5 | 8.5 | 32600 |  |  | 24800 | 76.07% | 2 | Both | 675 | 2.7 | HRCU-A-CB (Split System: Heat Pump with Remote Outdoor Unit-Air-Source) | No
206771963 | Central Heat Pump | TEMPSTAR | TVH837GKA2* |  |  | EA*4X48L24A*+WALLCON | *96CTN1002122A* | 32400 |  |  | 17.5 | 8.5 | 32600 |  |  | 24800 | 76.07% | 2 | Both | 675 | 2.7 | HRCU-A-CB (Split System: Heat Pump with Remote Outdoor Unit-Air-Source) | No
206771936 | Central Heat Pump | TEMPSTAR | TVH837GKA2* |  |  | EA*4X48L24A*+WALLCON | *97CMN1002122A* | 32400 |  |  | 17.5 | 8.5 | 32600 |  |  | 24800 | 76.07% | 2 | Both | 675 | 2.7 | HRCU-A-CB (Split System: Heat Pump with Remote Outdoor Unit-Air-Source) | No
206771912 | Central Heat Pump | AIRQUEST | HVH837GKA2* |  |  | EA*4X48L24A*+WALLCON | *96CTN1202422A* | 32400 |  |  | 17.5 | 8.5 | 32400 |  |  | 24800 | 76.54% | 2 | Both | 675 | 2.7 | HRCU-A-CB (Split System: Heat Pump with Remote Outdoor Unit-Air-Source) | No
206771910 | Central Heat Pump | BRYANT HEATING AND COOLING SYSTEMS | 288BNV037*0**B* |  |  | CAP**4824AL*+UI | 986TC66120C24*** | 32400 |  |  | 17.5 | 8.5 | 32400 |  |  | 24800 | 76.54% | 2 | Both | 675 | 2.7 | HRCU-A-CB (Split System: Heat Pump with Remote Outdoor Unit-Air-Source) | No
206771914 | Central Heat Pump | COMFORTMAKER | CVH837GKA2* |  |  | EA*4X48L24A*+WALLCON | *96CTN1202422A* | 32400 |  |  | 17.5 | 8.5 | 32400 |  |  | 24800 | 76.54% | 2 | Both | 675 | 2.7 | HRCU-A-CB (Split System: Heat Pump with Remote Outdoor Unit-Air-Source) | No
206771915 | Central Heat Pump | DAY & NIGHT | CVH837GKA2* |  |  | EA*4X48L24A*+WALLCON | *96CTN1202422A* | 32400 |  |  | 17.5 | 8.5 | 32400 |  |  | 24800 | 76.54% | 2 | Both | 675 | 2.7 | HRCU-A-CB (Split System: Heat Pump with Remote Outdoor Unit-Air-Source) | No
206771916 | Central Heat Pump | KEEPRITE | CVH837GKA2* |  |  | EA*4X48L24A*+WALLCON | *96CTN1202422A* | 32400 |  |  | 17.5 | 8.5 | 32400 |  |  | 24800 | 76.54% | 2 | Both | 675 | 2.7 | HRCU-A-CB (Split System: Heat Pump with Remote Outdoor Unit-Air-Source) | No
206771696 | Central Heat Pump | AIRQUEST | HVH837GKA2* |  |  | EA*4X43L21A*+WALLCON | *97CMN1002122A* | 33000 |  |  | 17.5 | 8.5 | 33000 |  |  | 25200 | 76.36% | 2 | Both | 687.5 | 2.75 | HRCU-A-CB (Split System: Heat Pump with Remote Outdoor Unit-Air-Source) | No
206771327 | Central Heat Pump | AIRQUEST | HVH837GKA2* |  |  | EA*4X37L21A*+WALLCON | *97CMN1002122A* | 33000 |  |  | 17.5 | 8.5 | 33000 |  |  | 25200 | 76.36% | 2 | Both | 687.5 | 2.75 | HRCU-A-CB (Split System: Heat Pump with Remote Outdoor Unit-Air-Source) | No
206771345 | Central Heat Pump | AIRQUEST | HVH837GKA2* |  |  | EA*4X37L21A*+WALLCON | *96CTN1002122A* | 33000 |  |  | 17.5 | 8.5 | 33000 |  |  | 25200 | 76.36% | 2 | Both | 687.5 | 2.75 | HRCU-A-CB (Split System: Heat Pump with Remote Outdoor Unit-Air-Source) | No
206771346 | Central Heat Pump | ARCOAIRE | HVH837GKA2* |  |  | EA*4X37L21A*+WALLCON | *96CTN1002122A* | 33000 |  |  | 17.5 | 8.5 | 33000 |  |  | 25200 | 76.36% | 2 | Both | 687.5 | 2.75 | HRCU-A-CB (Split System: Heat Pump with Remote Outdoor Unit-Air-Source) | No
206771697 | Central Heat Pump | ARCOAIRE | HVH837GKA2* |  |  | EA*4X43L21A*+WALLCON | *97CMN1002122A* | 33000 |  |  | 17.5 | 8.5 | 33000 |  |  | 25200 | 76.36% | 2 | Both | 687.5 | 2.75 | HRCU-A-CB (Split System: Heat Pump with Remote Outdoor Unit-Air-Source) | No
206771343 | Central Heat Pump | BRYANT HEATING AND COOLING SYSTEMS | 288BNV037*0**B* |  |  | CAP**3721AL*+UI | 986TC66100C21*** | 33000 |  |  | 17.5 | 8.5 | 33000 |  |  | 25200 | 76.36% | 2 | Both | 687.5 | 2.75 | HRCU-A-CB (Split System: Heat Pump with Remote Outdoor Unit-Air-Source) | No
206771325 | Central Heat Pump | BRYANT HEATING AND COOLING SYSTEMS | 288BNV037*0**B* |  |  | CAP**3721AL*+UI | 987MB66100C21*** | 33000 |  |  | 17.5 | 8.5 | 33000 |  |  | 25200 | 76.36% | 2 | Both | 687.5 | 2.75 | HRCU-A-CB (Split System: Heat Pump with Remote Outdoor Unit-Air-Source) | No
206764960 | Central Heat Pump | CARRIER | 25VNA837A*031* |  |  | CAP**4321AL*+UI | 59TN6B100C21**22 | 33000 |  |  | 17.5 | 8.5 | 33000 |  |  | 25200 | 76.36% | 2 | Both | 687.5 | 2.75 | HRCU-A-CB (Split System: Heat Pump with Remote Outdoor Unit-Air-Source) | No
206764958 | Central Heat Pump | CARRIER | 25VNA837A*031* |  |  | CAP**4321AL*+UI | 59MN7B100C21**22 | 33000 |  |  | 17.5 | 8.5 | 33000 |  |  | 25200 | 76.36% | 2 | Both | 687.5 | 2.75 | HRCU-A-CB (Split System: Heat Pump with Remote Outdoor Unit-Air-Source) | No
206764917 | Central Heat Pump | CARRIER | 25VNA837A*031* |  |  | CAP**3721AL*+UI | 59MN7B100C21**22 | 33000 |  |  | 17.5 | 8.5 | 33000 |  |  | 25200 | 76.36% | 2 | Both | 687.5 | 2.75 | HRCU-A-CB (Split System: Heat Pump with Remote Outdoor Unit-Air-Source) | No
206771347 | Central Heat Pump | COMFORTMAKER | CVH837GKA2* |  |  | EA*4X37L21A*+WALLCON | *96CTN1002122A* | 33000 |  |  | 17.5 | 8.5 | 33000 |  |  | 25200 | 76.36% | 2 | Both | 687.5 | 2.75 | HRCU-A-CB (Split System: Heat Pump with Remote Outdoor Unit-Air-Source) | No
206771698 | Central Heat Pump | COMFORTMAKER | CVH837GKA2* |  |  | EA*4X43L21A*+WALLCON | *97CMN1002122A* | 33000 |  |  | 17.5 | 8.5 | 33000 |  |  | 25200 | 76.36% | 2 | Both | 687.5 | 2.75 | HRCU-A-CB (Split System: Heat Pump with Remote Outdoor Unit-Air-Source) | No
206771716 | Central Heat Pump | COMFORTMAKER | CVH837GKA2* |  |  | EA*4X43L21A*+WALLCON | *96CTN1002122A* | 33000 |  |  | 17.5 | 8.5 | 33000 |  |  | 25200 | 76.36% | 2 | Both | 687.5 | 2.75 | HRCU-A-CB (Split System: Heat Pump with Remote Outdoor Unit-Air-Source) | No
206771329 | Central Heat Pump | COMFORTMAKER | CVH837GKA2* |  |  | EA*4X37L21A*+WALLCON | *97CMN1002122A* | 33000 |  |  | 17.5 | 8.5 | 33000 |  |  | 25200 | 76.36% | 2 | Both | 687.5 | 2.75 | HRCU-A-CB (Split System: Heat Pump with Remote Outdoor Unit-Air-Source) | No
206771699 | Central Heat Pump | DAY & NIGHT | CVH837GKA2* |  |  | EA*4X43L21A*+WALLCON | *97CMN1002122A* | 33000 |  |  | 17.5 | 8.5 | 33000 |  |  | 25200 | 76.36% | 2 | Both | 687.5 | 2.75 | HRCU-A-CB (Split System: Heat Pump with Remote Outdoor Unit-Air-Source) | No
206771717 | Central Heat Pump | DAY & NIGHT | CVH837GKA2* |  |  | EA*4X43L21A*+WALLCON | *96CTN1002122A* | 33000 |  |  | 17.5 | 8.5 | 33000 |  |  | 25200 | 76.36% | 2 | Both | 687.5 | 2.75 | HRCU-A-CB (Split System: Heat Pump with Remote Outdoor Unit-Air-Source) | No
206771326 | Central Heat Pump | HEIL | HVH837GKA2* |  |  | EA*4X37L21A*+WALLCON | *97CMN1002122A* | 33000 |  |  | 17.5 | 8.5 | 33000 |  |  | 25200 | 76.36% | 2 | Both | 687.5 | 2.75 | HRCU-A-CB (Split System: Heat Pump with Remote Outdoor Unit-Air-Source) | No
206771344 | Central Heat Pump | HEIL | HVH837GKA2* |  |  | EA*4X37L21A*+WALLCON | *96CTN1002122A* | 33000 |  |  | 17.5 | 8.5 | 33000 |  |  | 25200 | 76.36% | 2 | Both | 687.5 | 2.75 | HRCU-A-CB (Split System: Heat Pump with Remote Outdoor Unit-Air-Source) | No
206771713 | Central Heat Pump | HEIL | HVH837GKA2* |  |  | EA*4X43L21A*+WALLCON | *96CTN1002122A* | 33000 |  |  | 17.5 | 8.5 | 33000 |  |  | 25200 | 76.36% | 2 | Both | 687.5 | 2.75 | HRCU-A-CB (Split System: Heat Pump with Remote Outdoor Unit-Air-Source) | No
206771331 | Central Heat Pump | KEEPRITE | CVH837GKA2* |  |  | EA*4X37L21A*+WALLCON | *97CMN1002122A* | 33000 |  |  | 17.5 | 8.5 | 33000 |  |  | 25200 | 76.36% | 2 | Both | 687.5 | 2.75 | HRCU-A-CB (Split System: Heat Pump with Remote Outdoor Unit-Air-Source) | No
206771718 | Central Heat Pump | KEEPRITE | CVH837GKA2* |  |  | EA*4X43L21A*+WALLCON | *96CTN1002122A* | 33000 |  |  | 17.5 | 8.5 | 33000 |  |  | 25200 | 76.36% | 2 | Both | 687.5 | 2.75 | HRCU-A-CB (Split System: Heat Pump with Remote Outdoor Unit-Air-Source) | No
206997706 | Central Heat Pump | KENMORE | (C,H,T)VH837GKA2* |  |  | EA*4X43L21A*+WALLCON | *97CMN1002122A* | 33000 |  |  | 17.5 | 8.5 | 33000 |  |  | 25200 | 76.36% | 2 | Both | 687.5 | 2.75 | HRCU-A-CB (Split System: Heat Pump with Remote Outdoor Unit-Air-Source) | No
206997708 | Central Heat Pump | KENMORE | (C,H,T)VH837GKA2* |  |  | EA*4X43L21A*+WALLCON | *96CTN1002122A* | 33000 |  |  | 17.5 | 8.5 | 33000 |  |  | 25200 | 76.36% | 2 | Both | 687.5 | 2.75 | HRCU-A-CB (Split System: Heat Pump with Remote Outdoor Unit-Air-Source) | No
206771333 | Central Heat Pump | TEMPSTAR | TVH837GKA2* |  |  | EA*4X37L21A*+WALLCON | *97CMN1002122A* | 33000 |  |  | 17.5 | 8.5 | 33000 |  |  | 25200 | 76.36% | 2 | Both | 687.5 | 2.75 | HRCU-A-CB (Split System: Heat Pump with Remote Outdoor Unit-Air-Source) | No
207709026 | Central Heat Pump | AMERICAN STANDARD | 4A6V0X60A1 |  |  | TEM8A0C48V41+TDR |  | 54000 |  |  | 19.5 | 8.5 | 51000 |  |  | 37000 | 72.55% | 1.84 | Both | 1125 | 4.5 | HRCU-A-CB (Split System: Heat Pump with Remote Outdoor Unit-Air-Source) | No
209872701 | Central Heat Pump | RHEEM | RP18AZ36AJVC |  |  | RCFZ6021SEAAM | R962V0705A21M4S | 34200 |  |  | 19 | 8.5 | 34200 |  |  | 43000 | 125.7% | 2.2 | Both | 712.5 | 2.85 | HRCU-A-CB (Split System: Heat Pump with Remote Outdoor Unit-Air-Source) | No
209872707 | Central Heat Pump | RHEEM | RP18AZ36AJVC |  |  | RCFZ6021SEAAM | R98MV0855A21UPS | 34200 |  |  | 19 | 8.5 | 34200 |  |  | 43000 | 125.7% | 2.2 | Both | 712.5 | 2.85 | HRCU-A-CB (Split System: Heat Pump with Remote Outdoor Unit-Air-Source) | No
209872704 | Central Heat Pump | RHEEM | RP18AZ36AJVC |  |  | RCFZ6021SEAAM | R97MV1005A21DHS | 34200 |  |  | 19 | 8.5 | 34200 |  |  | 43000 | 125.7% | 2.2 | Both | 712.5 | 2.85 | HRCU-A-CB (Split System: Heat Pump with Remote Outdoor Unit-Air-Source) | No
209872708 | Central Heat Pump | RHEEM | RP18AZ36AJVC |  |  | RCFZ6021SEAAM | R98MV1005A21UPS | 34200 |  |  | 19 | 8.5 | 34200 |  |  | 43500 | 127.2% | 2.2 | Both | 712.5 | 2.85 | HRCU-A-CB (Split System: Heat Pump with Remote Outdoor Unit-Air-Source) | No
209872705 | Central Heat Pump | RHEEM | RP18AZ36AJVC |  |  | RCFZ6021SEAAM | R98MV0603A17UPS | 34200 |  |  | 19 | 8.5 | 34200 |  |  | 43500 | 127.2% | 2.2 | Both | 712.5 | 2.85 | HRCU-A-CB (Split System: Heat Pump with Remote Outdoor Unit-Air-Source) | No
209872699 | Central Heat Pump | RHEEM | RP18AZ36AJVC |  |  | RCFZ6021SEAAM | R962V0403A17M4S | 34200 |  |  | 19 | 8.5 | 34200 |  |  | 43500 | 127.2% | 2.2 | Both | 712.5 | 2.85 | HRCU-A-CB (Split System: Heat Pump with Remote Outdoor Unit-Air-Source) | No
209872702 | Central Heat Pump | RHEEM | RP18AZ36AJVC |  |  | RCFZ6021SEAAM | R962V0855A21M4S | 34200 |  |  | 19 | 8.5 | 34200 |  |  | 43000 | 125.7% | 2.2 | Both | 712.5 | 2.85 | HRCU-A-CB (Split System: Heat Pump with Remote Outdoor Unit-Air-Source) | No
209872709 | Central Heat Pump | RUUD | UP18AZ36AJVC |  |  | RCFZ6021SEAAM | R962V0403A17M4S | 34200 |  |  | 19 | 8.5 | 34200 |  |  | 43500 | 127.2% | 2.2 | Both | 712.5 | 2.85 | HRCU-A-CB (Split System: Heat Pump with Remote Outdoor Unit-Air-Source) | No
209872711 | Central Heat Pump | RUUD | UP18AZ36AJVC |  |  | RCFZ6021SEAAM | R962V0705A21M4S | 34200 |  |  | 19 | 8.5 | 34200 |  |  | 43000 | 125.7% | 2.2 | Both | 712.5 | 2.85 | HRCU-A-CB (Split System: Heat Pump with Remote Outdoor Unit-Air-Source) | No
209872715 | Central Heat Pump | RUUD | UP18AZ36AJVC |  |  | RCFZ6021SEAAM | U98MV0603A17UPS | 34200 |  |  | 19 | 8.5 | 34200 |  |  | 43500 | 127.2% | 2.2 | Both | 712.5 | 2.85 | HRCU-A-CB (Split System: Heat Pump with Remote Outdoor Unit-Air-Source) | No
209872716 | Central Heat Pump | RUUD | UP18AZ36AJVC |  |  | RCFZ6021SEAAM | U98MV0703A17UPS | 34200 |  |  | 19 | 8.5 | 34200 |  |  | 43500 | 127.2% | 2.2 | Both | 712.5 | 2.85 | HRCU-A-CB (Split System: Heat Pump with Remote Outdoor Unit-Air-Source) | No
209872685 | Central Heat Pump | RHEEM | RP18AZ24AJVC |  |  | RCFZ2421HEAAM | R962V0403A17M4S | 22800 |  |  | 20 | 8.5 | 22800 |  |  | 26000 | 114% | 2.1 | Both | 475 | 1.9 | HRCU-A-CB (Split System: Heat Pump with Remote Outdoor Unit-Air-Source) | No
209872688 | Central Heat Pump | RHEEM | RP18AZ24AJVC |  |  | RCFZ2421HEAAM | R97MV0603A17DHS | 22800 |  |  | 20 | 8.5 | 22800 |  |  | 26000 | 114% | 2.1 | Both | 475 | 1.9 | HRCU-A-CB (Split System: Heat Pump with Remote Outdoor Unit-Air-Source) | No
209872690 | Central Heat Pump | RHEEM | RP18AZ24AJVC |  |  | RCFZ2421HEAAM | R98MV0603A17UPS | 22800 |  |  | 20 | 8.5 | 22800 |  |  | 26000 | 114% | 2.1 | Both | 475 | 1.9 | HRCU-A-CB (Split System: Heat Pump with Remote Outdoor Unit-Air-Source) | No
209872693 | Central Heat Pump | RUUD | UP18AZ24AJVC |  |  | RCFZ2421HEAAM | R962V0603A17M4S | 22800 |  |  | 20 | 8.5 | 22800 |  |  | 26000 | 114% | 2.1 | Both | 475 | 1.9 | HRCU-A-CB (Split System: Heat Pump with Remote Outdoor Unit-Air-Source) | No
209872696 | Central Heat Pump | RUUD | UP18AZ24AJVC |  |  | RCFZ2421HEAAM | U97MV0703A17DHS | 22800 |  |  | 20 | 8.5 | 22800 |  |  | 26000 | 114% | 2.1 | Both | 475 | 1.9 | HRCU-A-CB (Split System: Heat Pump with Remote Outdoor Unit-Air-Source) | No
209872698 | Central Heat Pump | RUUD | UP18AZ24AJVC |  |  | RCFZ2421HEAAM | U98MV0703A17UPS | 22800 |  |  | 20 | 8.5 | 22800 |  |  | 26000 | 114% | 2.1 | Both | 475 | 1.9 | HRCU-A-CB (Split System: Heat Pump with Remote Outdoor Unit-Air-Source) | No
206790576 | Central Heat Pump | BRYANT HEATING AND COOLING SYSTEMS | 284ANV036*0**B* |  |  | CNPV*4821AL*+UI | 987MB42060C17*** | 33400 |  |  | 18 | 9 | 35600 |  |  | 26400 | 74.16% | 2 | Both | 695.8333 | 2.7833 | HRCU-A-CB (Split System: Heat Pump with Remote Outdoor Unit-Air-Source) | No
206788888 | Central Heat Pump | CARRIER | 25VNA436A*031* |  |  | CNPV*4821AL*+UI | 59MN7B060C17**14 | 33400 |  |  | 18 | 9 | 35600 |  |  | 26400 | 74.16% | 2 | Both | 695.8333 | 2.7833 | HRCU-A-CB (Split System: Heat Pump with Remote Outdoor Unit-Air-Source) | No
206790385 | Central Heat Pump | BRYANT HEATING AND COOLING SYSTEMS | 284ANV036*0**B* |  |  | CNPV*4221AL*+UI | 987MB42080C17*** | 32800 |  |  | 18.5 | 9 | 35600 |  |  | 26800 | 75.28% | 1.96 | Both | 683.3333 | 2.7333 | HRCU-A-CB (Split System: Heat Pump with Remote Outdoor Unit-Air-Source) | No
206790392 | Central Heat Pump | BRYANT HEATING AND COOLING SYSTEMS | 284ANV036*0**B* |  |  | CNPV*4221AL*+UI | 987MB60060C21*** | 32800 |  |  | 18.5 | 9 | 35600 |  |  | 26800 | 75.28% | 1.96 | Both | 683.3333 | 2.7333 | HRCU-A-CB (Split System: Heat Pump with Remote Outdoor Unit-Air-Source) | No
206788697 | Central Heat Pump | CARRIER | 25VNA436A*031* |  |  | CNPV*4221AL*+UI | 59MN7B080C17**14 | 32800 |  |  | 18.5 | 9 | 35600 |  |  | 26800 | 75.28% | 1.96 | Both | 683.3333 | 2.7333 | HRCU-A-CB (Split System: Heat Pump with Remote Outdoor Unit-Air-Source) | No
206788696 | Central Heat Pump | CARRIER | 25VNA436A*031* |  |  | CNPV*4221AL*+UI | 59TN6B080C17**14 | 32800 |  |  | 18.5 | 9 | 35600 |  |  | 26800 | 75.28% | 1.96 | Both | 683.3333 | 2.7333 | HRCU-A-CB (Split System: Heat Pump with Remote Outdoor Unit-Air-Source) | No
206788704 | Central Heat Pump | CARRIER | 25VNA436A*031* |  |  | CNPV*4221AL*+UI | 59MN7B060C21**20 | 32800 |  |  | 18.5 | 9 | 35600 |  |  | 26800 | 75.28% | 1.96 | Both | 683.3333 | 2.7333 | HRCU-A-CB (Split System: Heat Pump with Remote Outdoor Unit-Air-Source) | No
206790438 | Central Heat Pump | BRYANT HEATING AND COOLING SYSTEMS | 284ANV036*0**B* |  |  | CSPH*3612AL*+UI | 987MB66120C24*** | 33600 |  |  | 18 | 9 | 35200 |  |  | 26200 | 74.43% | 2.02 | Both | 700 | 2.8 | HRCU-A-CB (Split System: Heat Pump with Remote Outdoor Unit-Air-Source) | No
206788750 | Central Heat Pump | CARRIER | 25VNA436A*031* |  |  | CSPH*3612AL*+UI | 59MN7B120C24**22 | 33600 |  |  | 18 | 9 | 35200 |  |  | 26200 | 74.43% | 2.02 | Both | 700 | 2.8 | HRCU-A-CB (Split System: Heat Pump with Remote Outdoor Unit-Air-Source) | No
206790516 | Central Heat Pump | BRYANT HEATING AND COOLING SYSTEMS | 284ANV036*0**B* |  |  | CNPV*4221AL*+UI | 83*CA60100C21*** | 33000 |  |  | 18.5 | 9 | 35400 |  |  | 26600 | 75.14% | 1.98 | Both | 687.5 | 2.75 | HRCU-A-CB (Split System: Heat Pump with Remote Outdoor Unit-Air-Source) | No
206788828 | Central Heat Pump | CARRIER | 25VNA436A*031* |  |  | CNPV*4221AL*+UI | 58CU*A100C21**20 | 33000 |  |  | 18.5 | 9 | 35400 |  |  | 26600 | 75.14% | 1.98 | Both | 687.5 | 2.75 | HRCU-A-CB (Split System: Heat Pump with Remote Outdoor Unit-Air-Source) | No
206788841 | Central Heat Pump | CARRIER | 25VNA436A*031* |  |  | CSPH*4812AL*+UI | 58CU*A100C21**20 | 34000 |  |  | 18.5 | 9 | 35000 |  |  | 26000 | 74.29% | 2.02 | Both | 708.3333 | 2.8333 | HRCU-A-CB (Split System: Heat Pump with Remote Outdoor Unit-Air-Source) | No
206790527 | Central Heat Pump | BRYANT HEATING AND COOLING SYSTEMS | 284ANV036*0**B* |  |  | CSPH*4812AL*+UI | 83*CA48060C17*** | 34000 |  |  | 19 | 9 | 35000 |  |  | 26000 | 74.29% | 2.02 | Both | 708.3333 | 2.8333 | HRCU-A-CB (Split System: Heat Pump with Remote Outdoor Unit-Air-Source) | No
206788839 | Central Heat Pump | CARRIER | 25VNA436A*031* |  |  | CSPH*4812AL*+UI | 58CU*A060C17**16 | 34000 |  |  | 19 | 9 | 35000 |  |  | 26000 | 74.29% | 2.02 | Both | 708.3333 | 2.8333 | HRCU-A-CB (Split System: Heat Pump with Remote Outdoor Unit-Air-Source) | No
206788838 | Central Heat Pump | CARRIER | 25VNA436A*031* |  |  | CSPH*4812AL*+UI | 58CU*A040C17**12 | 33800 |  |  | 19 | 9 | 35000 |  |  | 25800 | 73.71% | 2.04 | Both | 704.1667 | 2.8167 | HRCU-A-CB (Split System: Heat Pump with Remote Outdoor Unit-Air-Source) | No
206790525 | Central Heat Pump | BRYANT HEATING AND COOLING SYSTEMS | 284ANV036*0**B* |  |  | CSPH*4212AL*+UI | 83*CA60100C21*** | 33800 |  |  | 18 | 9 | 35200 |  |  | 26000 | 73.86% | 2.02 | Both | 704.1667 | 2.8167 | HRCU-A-CB (Split System: Heat Pump with Remote Outdoor Unit-Air-Source) | No
206790475 | Central Heat Pump | BRYANT HEATING AND COOLING SYSTEMS | 284ANV036*0**B* |  |  | CSPH*4812AL*+UI | 987MB60060C21*** | 34000 |  |  | 18 | 9 | 35200 |  |  | 26000 | 73.86% | 2.02 | Both | 708.3333 | 2.8333 | HRCU-A-CB (Split System: Heat Pump with Remote Outdoor Unit-Air-Source) | No
206788787 | Central Heat Pump | CARRIER | 25VNA436A*031* |  |  | CSPH*4812AL*+UI | 59MN7B060C21**20 | 34000 |  |  | 18 | 9 | 35200 |  |  | 26000 | 73.86% | 2.02 | Both | 708.3333 | 2.8333 | HRCU-A-CB (Split System: Heat Pump with Remote Outdoor Unit-Air-Source) | No
206788803 | Central Heat Pump | CARRIER | 25VNA436A*031* |  |  | CSPH*6012AL*+UI | 59MN7B060C21**20 | 34400 |  |  | 18 | 9 | 34800 |  |  | 25400 | 72.99% | 2.02 | Both | 716.6667 | 2.8667 | HRCU-A-CB (Split System: Heat Pump with Remote Outdoor Unit-Air-Source) | No
206790522 | Central Heat Pump | BRYANT HEATING AND COOLING SYSTEMS | 284ANV036*0**B* |  |  | CSPH*4212AL*+UI | 83*CA36040C17*** | 33600 |  |  | 18.5 | 9 | 35200 |  |  | 26000 | 73.86% | 2.02 | Both | 700 | 2.8 | HRCU-A-CB (Split System: Heat Pump with Remote Outdoor Unit-Air-Source) | No
206788835 | Central Heat Pump | CARRIER | 25VNA436A*031* |  |  | CSPH*4212AL*+UI | 58CU*A060C17**16 | 33800 |  |  | 18.5 | 9 | 35200 |  |  | 26000 | 73.86% | 2.02 | Both | 704.1667 | 2.8167 | HRCU-A-CB (Split System: Heat Pump with Remote Outdoor Unit-Air-Source) | No
206790481 | Central Heat Pump | BRYANT HEATING AND COOLING SYSTEMS | 284ANV036*0**B* |  |  | CSPH*6012AL*+UI | 986TC42080C17*** | 34200 |  |  | 18.5 | 9 | 35000 |  |  | 25400 | 72.57% | 2.02 | Both | 712.5 | 2.85 | HRCU-A-CB (Split System: Heat Pump with Remote Outdoor Unit-Air-Source) | No
206788746 | Central Heat Pump | CARRIER | 25VNA436A*031* |  |  | CSPH*3612AL*+UI | 59TN6B120C24**22 | 33800 |  |  | 18.5 | 9 | 35200 |  |  | 26200 | 74.43% | 2.02 | Both | 704.1667 | 2.8167 | HRCU-A-CB (Split System: Heat Pump with Remote Outdoor Unit-Air-Source) | No
206788795 | Central Heat Pump | CARRIER | 25VNA436A*031* |  |  | CSPH*6012AL*+UI | 59MN7B080C17**14 | 34200 |  |  | 18.5 | 9 | 35000 |  |  | 25600 | 73.14% | 2.02 | Both | 712.5 | 2.85 | HRCU-A-CB (Split System: Heat Pump with Remote Outdoor Unit-Air-Source) | No
206790470 | Central Heat Pump | BRYANT HEATING AND COOLING SYSTEMS | 284ANV036*0**B* |  |  | CSPH*4812AL*+UI | 987MB66120C24*** | 34000 |  |  | 18.5 | 9 | 35000 |  |  | 25800 | 73.71% | 2.04 | Both | 708.3333 | 2.8333 | HRCU-A-CB (Split System: Heat Pump with Remote Outdoor Unit-Air-Source) | No
206788782 | Central Heat Pump | CARRIER | 25VNA436A*031* |  |  | CSPH*4812AL*+UI | 59MN7B120C24**22 | 34000 |  |  | 18.5 | 9 | 35000 |  |  | 25800 | 73.71% | 2.04 | Both | 708.3333 | 2.8333 | HRCU-A-CB (Split System: Heat Pump with Remote Outdoor Unit-Air-Source) | No
206788812 | Central Heat Pump | CARRIER | 25VNA436A*031* |  |  | CAP**4221AL*+UI | 58CU*A100C21**20 | 33000 |  |  | 19 | 9 | 35600 |  |  | 26600 | 74.72% | 1.98 | Both | 687.5 | 2.75 | HRCU-A-CB (Split System: Heat Pump with Remote Outdoor Unit-Air-Source) | No
206788885 | Central Heat Pump | CARRIER | 25VNA436A*031* |  |  | CAP**6121AL*+UI | 59MN7B060C17**14 | 34400 |  |  | 19 | 9 | 35000 |  |  | 25600 | 73.14% | 1.98 | Both | 716.6667 | 2.8667 | HRCU-A-CB (Split System: Heat Pump with Remote Outdoor Unit-Air-Source) | No
206790321 | Central Heat Pump | BRYANT HEATING AND COOLING SYSTEMS | 284ANV036*0**B* |  |  | CAP**4821AL*+UI | 987MB42080C17*** | 33400 |  |  | 19 | 9 | 35200 |  |  | 26000 | 73.86% | 2.02 | Both | 695.8333 | 2.7833 | HRCU-A-CB (Split System: Heat Pump with Remote Outdoor Unit-Air-Source) | No
206790320 | Central Heat Pump | BRYANT HEATING AND COOLING SYSTEMS | 284ANV036*0**B* |  |  | CAP**4821AL*+UI | 986TC42080C17*** | 33600 |  |  | 19 | 9 | 35200 |  |  | 26000 | 73.86% | 2.02 | Both | 700 | 2.8 | HRCU-A-CB (Split System: Heat Pump with Remote Outdoor Unit-Air-Source) | No
206788633 | Central Heat Pump | CARRIER | 25VNA436A*031* |  |  | CAP**4821AL*+UI | 59MN7B080C17**14 | 33400 |  |  | 19 | 9 | 35200 |  |  | 26000 | 73.86% | 2.02 | Both | 695.8333 | 2.7833 | HRCU-A-CB (Split System: Heat Pump with Remote Outdoor Unit-Air-Source) | No
206790498 | Central Heat Pump | BRYANT HEATING AND COOLING SYSTEMS | 284ANV036*0**B* |  |  | CAP**4221AL*+UI | 83*CA48060C17*** | 33000 |  |  | 19 | 9 | 35600 |  |  | 26600 | 74.72% | 1.98 | Both | 687.5 | 2.75 | HRCU-A-CB (Split System: Heat Pump with Remote Outdoor Unit-Air-Source) | No
206788810 | Central Heat Pump | CARRIER | 25VNA436A*031* |  |  | CAP**4221AL*+UI | 58CU*A060C17**16 | 33000 |  |  | 19 | 9 | 35600 |  |  | 26600 | 74.72% | 1.98 | Both | 687.5 | 2.75 | HRCU-A-CB (Split System: Heat Pump with Remote Outdoor Unit-Air-Source) | No
206788666 | Central Heat Pump | CARRIER | 25VNA436A*031* |  |  | CAP**6121AL*+UI | 59TN6B060C17**14 | 34600 |  |  | 19 | 9 | 33600 |  |  | 25400 | 75.6% | 1.98 | Both | 720.8333 | 2.8833 | HRCU-A-CB (Split System: Heat Pump with Remote Outdoor Unit-Air-Source) | No
206790502 | Central Heat Pump | BRYANT HEATING AND COOLING SYSTEMS | 284ANV036*0**B* |  |  | CAP**4224AL*+UI | 83*CA60100C21*** | 33000 |  |  | 19 | 9 | 35600 |  |  | 26600 | 74.72% | 1.98 | Both | 687.5 | 2.75 | HRCU-A-CB (Split System: Heat Pump with Remote Outdoor Unit-Air-Source) | No
206790339 | Central Heat Pump | BRYANT HEATING AND COOLING SYSTEMS | 284ANV036*0**B* |  |  | CAP**4824AL*+UI | 987MB60060C21*** | 33600 |  |  | 19 | 9 | 35000 |  |  | 26000 | 74.29% | 2.02 | Both | 700 | 2.8 | HRCU-A-CB (Split System: Heat Pump with Remote Outdoor Unit-Air-Source) | No
206788651 | Central Heat Pump | CARRIER | 25VNA436A*031* |  |  | CAP**4824AL*+UI | 59MN7B060C21**20 | 33600 |  |  | 19 | 9 | 35000 |  |  | 26000 | 74.29% | 2.02 | Both | 700 | 2.8 | HRCU-A-CB (Split System: Heat Pump with Remote Outdoor Unit-Air-Source) | No
206790512 | Central Heat Pump | BRYANT HEATING AND COOLING SYSTEMS | 284ANV036*0**B* |  |  | CAP**4824AL*+UI | 83*CA60100C21*** | 33400 |  |  | 19 | 9 | 34800 |  |  | 25800 | 74.14% | 2.02 | Both | 695.8333 | 2.7833 | HRCU-A-CB (Split System: Heat Pump with Remote Outdoor Unit-Air-Source) | No
206790510 | Central Heat Pump | BRYANT HEATING AND COOLING SYSTEMS | 284ANV036*0**B* |  |  | CAP**4821AL*+UI | 83*CA60100C21*** | 33600 |  |  | 19 | 9 | 35000 |  |  | 25800 | 73.71% | 2.02 | Both | 700 | 2.8 | HRCU-A-CB (Split System: Heat Pump with Remote Outdoor Unit-Air-Source) | No
206788824 | Central Heat Pump | CARRIER | 25VNA436A*031* |  |  | CAP**4824AL*+UI | 58CU*A100C21**20 | 33400 |  |  | 19 | 9 | 34800 |  |  | 25800 | 74.14% | 2.02 | Both | 695.8333 | 2.7833 | HRCU-A-CB (Split System: Heat Pump with Remote Outdoor Unit-Air-Source) | No
206788822 | Central Heat Pump | CARRIER | 25VNA436A*031* |  |  | CAP**4821AL*+UI | 58CU*A100C21**20 | 33600 |  |  | 19 | 9 | 35000 |  |  | 25800 | 73.71% | 2.02 | Both | 700 | 2.8 | HRCU-A-CB (Split System: Heat Pump with Remote Outdoor Unit-Air-Source) | No
206788830 | Central Heat Pump | CARRIER | 25VNA436A*031* |  |  | CNPV*4821AL*+UI | 58CU*A100C21**20 | 33800 |  |  | 19 | 9 | 35200 |  |  | 26000 | 73.86% | 2.02 | Both | 704.1667 | 2.8167 | HRCU-A-CB (Split System: Heat Pump with Remote Outdoor Unit-Air-Source) | No
206790450 | Central Heat Pump | BRYANT HEATING AND COOLING SYSTEMS | 284ANV036*0**B* |  |  | CSPH*4212AL*+UI | 986TC66120C24*** | 34000 |  |  | 18.5 | 9 | 35200 |  |  | 26000 | 73.86% | 2.04 | Both | 708.3333 | 2.8333 | HRCU-A-CB (Split System: Heat Pump with Remote Outdoor Unit-Air-Source) | No
206790514 | Central Heat Pump | BRYANT HEATING AND COOLING SYSTEMS | 284ANV036*0**B* |  |  | CNPV*4217AL*+UI | 83*CA48060C17*** | 33400 |  |  | 19 | 9 | 35400 |  |  | 26400 | 74.58% | 2 | Both | 695.8333 | 2.7833 | HRCU-A-CB (Split System: Heat Pump with Remote Outdoor Unit-Air-Source) | No
206788826 | Central Heat Pump | CARRIER | 25VNA436A*031* |  |  | CNPV*4217AL*+UI | 58CU*A060C17**16 | 33400 |  |  | 19 | 9 | 35400 |  |  | 26400 | 74.58% | 2 | Both | 695.8333 | 2.7833 | HRCU-A-CB (Split System: Heat Pump with Remote Outdoor Unit-Air-Source) | No
206790398 | Central Heat Pump | BRYANT HEATING AND COOLING SYSTEMS | 284ANV036*0**B* |  |  | CNPV*4821AL*+UI | 987MB42080C17*** | 33600 |  |  | 19 | 9 | 35400 |  |  | 26200 | 74.01% | 2.02 | Both | 700 | 2.8 | HRCU-A-CB (Split System: Heat Pump with Remote Outdoor Unit-Air-Source) | No
206790416 | Central Heat Pump | BRYANT HEATING AND COOLING SYSTEMS | 284ANV036*0**B* |  |  | CNPV*4824AL*+UI | 987MB60060C21*** | 33600 |  |  | 19 | 9 | 35400 |  |  | 26200 | 74.01% | 2.02 | Both | 700 | 2.8 | HRCU-A-CB (Split System: Heat Pump with Remote Outdoor Unit-Air-Source) | No
206790405 | Central Heat Pump | BRYANT HEATING AND COOLING SYSTEMS | 284ANV036*0**B* |  |  | CNPV*4821AL*+UI | 987MB60060C21*** | 33600 |  |  | 19 | 9 | 35400 |  |  | 26200 | 74.01% | 2.02 | Both | 700 | 2.8 | HRCU-A-CB (Split System: Heat Pump with Remote Outdoor Unit-Air-Source) | No
206788728 | Central Heat Pump | CARRIER | 25VNA436A*031* |  |  | CNPV*4824AL*+UI | 59MN7B060C21**20 | 33600 |  |  | 19 | 9 | 35400 |  |  | 26200 | 74.01% | 2.02 | Both | 700 | 2.8 | HRCU-A-CB (Split System: Heat Pump with Remote Outdoor Unit-Air-Source) | No
206788717 | Central Heat Pump | CARRIER | 25VNA436A*031* |  |  | CNPV*4821AL*+UI | 59MN7B060C21**20 | 33600 |  |  | 19 | 9 | 35400 |  |  | 26200 | 74.01% | 2.02 | Both | 700 | 2.8 | HRCU-A-CB (Split System: Heat Pump with Remote Outdoor Unit-Air-Source) | No
206788778 | Central Heat Pump | CARRIER | 25VNA436A*031* |  |  | CSPH*4812AL*+UI | 59TN6B120C24**22 | 34200 |  |  | 19 | 9 | 35000 |  |  | 25800 | 73.71% | 2.04 | Both | 712.5 | 2.85 | HRCU-A-CB (Split System: Heat Pump with Remote Outdoor Unit-Air-Source) | No
206790350 | Central Heat Pump | BRYANT HEATING AND COOLING SYSTEMS | 284ANV036*0**B* |  |  | CAP**6024AL*+UI | 987MB60060C21*** | 34000 |  |  | 19 | 9 | 34600 |  |  | 25400 | 73.41% | 2 | Both | 708.3333 | 2.8333 | HRCU-A-CB (Split System: Heat Pump with Remote Outdoor Unit-Air-Source) | No
206788662 | Central Heat Pump | CARRIER | 25VNA436A*031* |  |  | CAP**6024AL*+UI | 59MN7B060C21**20 | 34000 |  |  | 19 | 9 | 34600 |  |  | 25400 | 73.41% | 2 | Both | 708.3333 | 2.8333 | HRCU-A-CB (Split System: Heat Pump with Remote Outdoor Unit-Air-Source) | No
206790355 | Central Heat Pump | BRYANT HEATING AND COOLING SYSTEMS | 284ANV036*0**B* |  |  | CAP**6121AL*+UI | 986TC42080C17*** | 34600 |  |  | 19.5 | 9 | 34800 |  |  | 25200 | 72.41% | 2 | Both | 720.8333 | 2.8833 | HRCU-A-CB (Split System: Heat Pump with Remote Outdoor Unit-Air-Source) | No
206788667 | Central Heat Pump | CARRIER | 25VNA436A*031* |  |  | CAP**6121AL*+UI | 59TN6B080C17**14 | 34600 |  |  | 19.5 | 9 | 34800 |  |  | 25200 | 72.41% | 2 | Both | 720.8333 | 2.8833 | HRCU-A-CB (Split System: Heat Pump with Remote Outdoor Unit-Air-Source) | No
206790427 | Central Heat Pump | BRYANT HEATING AND COOLING SYSTEMS | 284ANV036*0**B* |  |  | CNPV*6024AL*+UI | 987MB60060C21*** | 34000 |  |  | 19.5 | 9 | 35000 |  |  | 25600 | 73.14% | 2 | Both | 708.3333 | 2.8333 | HRCU-A-CB (Split System: Heat Pump with Remote Outdoor Unit-Air-Source) | No
206788739 | Central Heat Pump | CARRIER | 25VNA436A*031* |  |  | CNPV*6024AL*+UI | 59MN7B060C21**20 | 34000 |  |  | 19.5 | 9 | 35000 |  |  | 25600 | 73.14% | 2 | Both | 708.3333 | 2.8333 | HRCU-A-CB (Split System: Heat Pump with Remote Outdoor Unit-Air-Source) | No
206788640 | Central Heat Pump | CARRIER | 25VNA436A*031* |  |  | CAP**4821AL*+UI | 59MN7B060C21**20 | 33600 |  |  | 19 | 9 | 35000 |  |  | 26000 | 74.29% | 2.02 | Both | 700 | 2.8 | HRCU-A-CB (Split System: Heat Pump with Remote Outdoor Unit-Air-Source) | No
206790482 | Central Heat Pump | BRYANT HEATING AND COOLING SYSTEMS | 284ANV036*0**B* |  |  | CSPH*6012AL*+UI | 986TC66120C24*** | 34600 |  |  | 19 | 9 | 34600 |  |  | 25200 | 72.83% | 2.04 | Both | 720.8333 | 2.8833 | HRCU-A-CB (Split System: Heat Pump with Remote Outdoor Unit-Air-Source) | No
206788794 | Central Heat Pump | CARRIER | 25VNA436A*031* |  |  | CSPH*6012AL*+UI | 59TN6B120C24**22 | 34600 |  |  | 19 | 9 | 34600 |  |  | 25200 | 72.83% | 2.04 | Both | 720.8333 | 2.8833 | HRCU-A-CB (Split System: Heat Pump with Remote Outdoor Unit-Air-Source) | No
206788724 | Central Heat Pump | CARRIER | 25VNA436A*031* |  |  | CNPV*4824AL*+UI | 59MN7B120C24**22 | 33800 |  |  | 19.5 | 9 | 35200 |  |  | 26000 | 73.86% | 2.04 | Both | 704.1667 | 2.8167 | HRCU-A-CB (Split System: Heat Pump with Remote Outdoor Unit-Air-Source) | No
206788721 | Central Heat Pump | CARRIER | 25VNA436A*031* |  |  | CNPV*4824AL*+UI | 59TN6B120C24**22 | 33800 |  |  | 19.5 | 9 | 35000 |  |  | 26000 | 74.29% | 2.04 | Both | 704.1667 | 2.8167 | HRCU-A-CB (Split System: Heat Pump with Remote Outdoor Unit-Air-Source) | No
206790423 | Central Heat Pump | BRYANT HEATING AND COOLING SYSTEMS | 284ANV036*0**B* |  |  | CNPV*6024AL*+UI | 987MB66120C24*** | 34200 |  |  | 20 | 9 | 34800 |  |  | 25600 | 73.56% | 2.02 | Both | 712.5 | 2.85 | HRCU-A-CB (Split System: Heat Pump with Remote Outdoor Unit-Air-Source) | No
206788732 | Central Heat Pump | CARRIER | 25VNA436A*031* |  |  | CNPV*6024AL*+UI | 59TN6B120C24**22 | 34400 |  |  | 20.5 | 9 | 34800 |  |  | 25400 | 72.99% | 2.02 | Both | 716.6667 | 2.8667 | HRCU-A-CB (Split System: Heat Pump with Remote Outdoor Unit-Air-Source) | No
206790346 | Central Heat Pump | BRYANT HEATING AND COOLING SYSTEMS | 284ANV036*0**B* |  |  | CAP**6024AL*+UI | 987MB66120C24*** | 34200 |  |  | 19.5 | 9 | 34400 |  |  | 25200 | 73.26% | 2 | Both | 712.5 | 2.85 | HRCU-A-CB (Split System: Heat Pump with Remote Outdoor Unit-Air-Source) | No
206790209 | Central Heat Pump | BRYANT HEATING AND COOLING SYSTEMS | 284ANV024*0**B* |  |  | CSPH*3612AL*+UI | 986TC42080C17*** | 23600 |  |  | 19.5 | 9 | 26600 |  |  | 19800 | 74.44% | 2.48 | Both | 491.6667 | 1.9667 | HRCU-A-CB (Split System: Heat Pump with Remote Outdoor Unit-Air-Source) | No
206788521 | Central Heat Pump | CARRIER | 25VNA424A*031* |  |  | CSPH*3612AL*+UI | 59TN6B080C17**14 | 23600 |  |  | 19.5 | 9 | 26600 |  |  | 19800 | 74.44% | 2.48 | Both | 491.6667 | 1.9667 | HRCU-A-CB (Split System: Heat Pump with Remote Outdoor Unit-Air-Source) | No
206790370 | Central Heat Pump | BRYANT HEATING AND COOLING SYSTEMS | 284ANV036*0**B* |  |  | CAP**6124AL*+UI | 987MB66120C24*** | 34800 |  |  | 19.5 | 9 | 34600 |  |  | 25200 | 72.83% | 2.02 | Both | 725 | 2.9 | HRCU-A-CB (Split System: Heat Pump with Remote Outdoor Unit-Air-Source) | No
206788682 | Central Heat Pump | CARRIER | 25VNA436A*031* |  |  | CAP**6124AL*+UI | 59MN7B120C24**22 | 34800 |  |  | 19.5 | 9 | 34600 |  |  | 25200 | 72.83% | 2.02 | Both | 725 | 2.9 | HRCU-A-CB (Split System: Heat Pump with Remote Outdoor Unit-Air-Source) | No
206790367 | Central Heat Pump | BRYANT HEATING AND COOLING SYSTEMS | 284ANV036*0**B* |  |  | CAP**6124AL*+UI | 986TC66120C24*** | 34800 |  |  | 20 | 9 | 34400 |  |  | 25000 | 72.67% | 2.02 | Both | 725 | 2.9 | HRCU-A-CB (Split System: Heat Pump with Remote Outdoor Unit-Air-Source) | No
206788655 | Central Heat Pump | CARRIER | 25VNA436A*031* |  |  | CAP**6024AL*+UI | 59TN6B120C24**22 | 34400 |  |  | 20 | 9 | 34400 |  |  | 25000 | 72.67% | 2.02 | Both | 716.6667 | 2.8667 | HRCU-A-CB (Split System: Heat Pump with Remote Outdoor Unit-Air-Source) | No
206788679 | Central Heat Pump | CARRIER | 25VNA436A*031* |  |  | CAP**6124AL*+UI | 59TN6B120C24**22 | 34800 |  |  | 20 | 9 | 34400 |  |  | 25000 | 72.67% | 2.02 | Both | 725 | 2.9 | HRCU-A-CB (Split System: Heat Pump with Remote Outdoor Unit-Air-Source) | No
206790248 | Central Heat Pump | BRYANT HEATING AND COOLING SYSTEMS | 284ANV024*0**B* |  |  | CSPH*3612AL*+UI | 83*CA48060C17*** | 23400 |  |  | 19 | 9 | 26600 |  |  | 19800 | 74.44% | 2.48 | Both | 487.5 | 1.95 | HRCU-A-CB (Split System: Heat Pump with Remote Outdoor Unit-Air-Source) | No
206788560 | Central Heat Pump | CARRIER | 25VNA424A*031* |  |  | CSPH*3612AL*+UI | 58CU*A060C17**16 | 23400 |  |  | 19 | 9 | 26600 |  |  | 19800 | 74.44% | 2.48 | Both | 487.5 | 1.95 | HRCU-A-CB (Split System: Heat Pump with Remote Outdoor Unit-Air-Source) | No
206790307 | Central Heat Pump | BRYANT HEATING AND COOLING SYSTEMS | 284ANV036*0**B* |  |  | CAP**4321AL*+UI | 986TC42080C17*** | 34200 |  |  | 19 | 9.5 | 35200 |  |  | 25800 | 73.3% | 2.02 | Both | 712.5 | 2.85 | HRCU-A-CB (Split System: Heat Pump with Remote Outdoor Unit-Air-Source) | No
206790270 | Central Heat Pump | BRYANT HEATING AND COOLING SYSTEMS | 284ANV036*0**B* |  |  | CAP**3721AL*+UI | 986TC42060C17*** | 34200 |  |  | 19 | 9.5 | 35400 |  |  | 26000 | 73.45% | 2.02 | Both | 712.5 | 2.85 | HRCU-A-CB (Split System: Heat Pump with Remote Outdoor Unit-Air-Source) | No
206788619 | Central Heat Pump | CARRIER | 25VNA436A*031* |  |  | CAP**4321AL*+UI | 59TN6B080C17**14 | 34200 |  |  | 19 | 9.5 | 35200 |  |  | 25800 | 73.3% | 2.02 | Both | 712.5 | 2.85 | HRCU-A-CB (Split System: Heat Pump with Remote Outdoor Unit-Air-Source) | No
206788809 | Central Heat Pump | CARRIER | 25VNA436A*031* |  |  | CAP**4221AL*+UI | 58CU*A040C17**12 | 33000 |  |  | 19.5 | 9.5 | 35400 |  |  | 26600 | 75.14% | 1.98 | Both | 687.5 | 2.75 | HRCU-A-CB (Split System: Heat Pump with Remote Outdoor Unit-Air-Source) | No
206788804 | Central Heat Pump | CARRIER | 25VNA436A*031* |  |  | CAP**3717AL*+UI | 58CU*A040C17**12 | 34000 |  |  | 19 | 9.5 | 35200 |  |  | 26000 | 73.86% | 2.02 | Both | 708.3333 | 2.8333 | HRCU-A-CB (Split System: Heat Pump with Remote Outdoor Unit-Air-Source) | No
206788808 | Central Heat Pump | CARRIER | 25VNA436A*031* |  |  | CAP**3721AL*+UI | 58CU*A100C21**20 | 34000 |  |  | 19 | 9.5 | 35200 |  |  | 25800 | 73.3% | 2.02 | Both | 708.3333 | 2.8333 | HRCU-A-CB (Split System: Heat Pump with Remote Outdoor Unit-Air-Source) | No
206790272 | Central Heat Pump | BRYANT HEATING AND COOLING SYSTEMS | 284ANV036*0**B* |  |  | CAP**3721AL*+UI | 987MB42080C17*** | 34200 |  |  | 19 | 9.5 | 35400 |  |  | 25800 | 72.88% | 2.02 | Both | 712.5 | 2.85 | HRCU-A-CB (Split System: Heat Pump with Remote Outdoor Unit-Air-Source) | No
206788584 | Central Heat Pump | CARRIER | 25VNA436A*031* |  |  | CAP**3721AL*+UI | 59MN7B080C17**14 | 34200 |  |  | 19 | 9.5 | 35400 |  |  | 25800 | 72.88% | 2.02 | Both | 712.5 | 2.85 | HRCU-A-CB (Split System: Heat Pump with Remote Outdoor Unit-Air-Source) | No
206788620 | Central Heat Pump | CARRIER | 25VNA436A*031* |  |  | CAP**4321AL*+UI | 59MN7B080C17**14 | 34200 |  |  | 19 | 9.5 | 35400 |  |  | 25800 | 72.88% | 2.02 | Both | 712.5 | 2.85 | HRCU-A-CB (Split System: Heat Pump with Remote Outdoor Unit-Air-Source) | No
206790508 | Central Heat Pump | BRYANT HEATING AND COOLING SYSTEMS | 284ANV036*0**B* |  |  | CAP**4821AL*+UI | 83*CA48060C17*** | 33600 |  |  | 19.5 | 9.5 | 35000 |  |  | 25800 | 73.71% | 2.02 | Both | 700 | 2.8 | HRCU-A-CB (Split System: Heat Pump with Remote Outdoor Unit-Air-Source) | No
206788807 | Central Heat Pump | CARRIER | 25VNA436A*031* |  |  | CAP**3721AL*+UI | 58CU*A060C17**16 | 34000 |  |  | 19.5 | 9.5 | 35200 |  |  | 25800 | 73.3% | 2.02 | Both | 708.3333 | 2.8333 | HRCU-A-CB (Split System: Heat Pump with Remote Outdoor Unit-Air-Source) | No
206788816 | Central Heat Pump | CARRIER | 25VNA436A*031* |  |  | CAP**4321AL*+UI | 58CU*A060C17**16 | 34000 |  |  | 19.5 | 9.5 | 35200 |  |  | 25800 | 73.3% | 2.02 | Both | 708.3333 | 2.8333 | HRCU-A-CB (Split System: Heat Pump with Remote Outdoor Unit-Air-Source) | No
206790298 | Central Heat Pump | BRYANT HEATING AND COOLING SYSTEMS | 284ANV036*0**B* |  |  | CAP**4224AL*+UI | 987MB66120C24*** | 33000 |  |  | 19 | 9.5 | 35400 |  |  | 26600 | 75.14% | 1.98 | Both | 687.5 | 2.75 | HRCU-A-CB (Split System: Heat Pump with Remote Outdoor Unit-Air-Source) | No
206788610 | Central Heat Pump | CARRIER | 25VNA436A*031* |  |  | CAP**4224AL*+UI | 59MN7B120C24**22 | 33000 |  |  | 19 | 9.5 | 35400 |  |  | 26600 | 75.14% | 1.98 | Both | 687.5 | 2.75 | HRCU-A-CB (Split System: Heat Pump with Remote Outdoor Unit-Air-Source) | No
206790315 | Central Heat Pump | BRYANT HEATING AND COOLING SYSTEMS | 284ANV036*0**B* |  |  | CAP**4321AL*+UI | 987MB60060C21*** | 34200 |  |  | 19 | 9.5 | 35400 |  |  | 25800 | 72.88% | 2.02 | Both | 712.5 | 2.85 | HRCU-A-CB (Split System: Heat Pump with Remote Outdoor Unit-Air-Source) | No
206790279 | Central Heat Pump | BRYANT HEATING AND COOLING SYSTEMS | 284ANV036*0**B* |  |  | CAP**3721AL*+UI | 987MB60060C21*** | 34200 |  |  | 19 | 9.5 | 35400 |  |  | 25800 | 72.88% | 2.02 | Both | 712.5 | 2.85 | HRCU-A-CB (Split System: Heat Pump with Remote Outdoor Unit-Air-Source) | No
206788627 | Central Heat Pump | CARRIER | 25VNA436A*031* |  |  | CAP**4321AL*+UI | 59MN7B060C21**20 | 34200 |  |  | 19 | 9.5 | 35400 |  |  | 25800 | 72.88% | 2.02 | Both | 712.5 | 2.85 | HRCU-A-CB (Split System: Heat Pump with Remote Outdoor Unit-Air-Source) | No
206790335 | Central Heat Pump | BRYANT HEATING AND COOLING SYSTEMS | 284ANV036*0**B* |  |  | CAP**4824AL*+UI | 987MB66120C24*** | 33800 |  |  | 19.5 | 9.5 | 34800 |  |  | 25800 | 74.14% | 2.04 | Both | 704.1667 | 2.8167 | HRCU-A-CB (Split System: Heat Pump with Remote Outdoor Unit-Air-Source) | No
206788647 | Central Heat Pump | CARRIER | 25VNA436A*031* |  |  | CAP**4824AL*+UI | 59MN7B120C24**22 | 33800 |  |  | 19.5 | 9.5 | 34800 |  |  | 25800 | 74.14% | 2.04 | Both | 704.1667 | 2.8167 | HRCU-A-CB (Split System: Heat Pump with Remote Outdoor Unit-Air-Source) | No
206790503 | Central Heat Pump | BRYANT HEATING AND COOLING SYSTEMS | 284ANV036*0**B* |  |  | CAP**4321AL*+UI | 83*CA36040C17*** | 34400 |  |  | 19.5 | 9.5 | 35000 |  |  | 25600 | 73.14% | 2.04 | Both | 716.6667 | 2.8667 | HRCU-A-CB (Split System: Heat Pump with Remote Outdoor Unit-Air-Source) | No
206788815 | Central Heat Pump | CARRIER | 25VNA436A*031* |  |  | CAP**4321AL*+UI | 58CU*A040C17**12 | 34400 |  |  | 19.5 | 9.5 | 35000 |  |  | 25600 | 73.14% | 2.04 | Both | 716.6667 | 2.8667 | HRCU-A-CB (Split System: Heat Pump with Remote Outdoor Unit-Air-Source) | No
206790109 | Central Heat Pump | BRYANT HEATING AND COOLING SYSTEMS | 284ANV024*0**B* |  |  | CSPH*4212AL*+UI | 987MB42080C17*** | 23800 |  |  | 19.5 | 9.5 | 26600 |  |  | 19800 | 74.44% | 2.5 | Both | 495.8333 | 1.9833 | HRCU-A-CB (Split System: Heat Pump with Remote Outdoor Unit-Air-Source) | No
206788529 | Central Heat Pump | CARRIER | 25VNA424A*031* |  |  | CSPH*4212AL*+UI | 59TN6B080C17**14 | 23800 |  |  | 19.5 | 9.5 | 26600 |  |  | 19800 | 74.44% | 2.5 | Both | 495.8333 | 1.9833 | HRCU-A-CB (Split System: Heat Pump with Remote Outdoor Unit-Air-Source) | No
206790332 | Central Heat Pump | BRYANT HEATING AND COOLING SYSTEMS | 284ANV036*0**B* |  |  | CAP**4824AL*+UI | 986TC66120C24*** | 33800 |  |  | 19.5 | 9.5 | 34800 |  |  | 25800 | 74.14% | 2.04 | Both | 704.1667 | 2.8167 | HRCU-A-CB (Split System: Heat Pump with Remote Outdoor Unit-Air-Source) | No
206788644 | Central Heat Pump | CARRIER | 25VNA436A*031* |  |  | CAP**4824AL*+UI | 59TN6B120C24**22 | 33800 |  |  | 19.5 | 9.5 | 34800 |  |  | 25800 | 74.14% | 2.04 | Both | 704.1667 | 2.8167 | HRCU-A-CB (Split System: Heat Pump with Remote Outdoor Unit-Air-Source) | No
206790241 | Central Heat Pump | BRYANT HEATING AND COOLING SYSTEMS | 284ANV024*0**B* |  |  | CNPV*3617AL*+UI | 83*CA36040C17*** | 23200 |  |  | 20 | 9.5 | 26600 |  |  | 19900 | 74.81% | 2.38 | Both | 483.3333 | 1.9333 | HRCU-A-CB (Split System: Heat Pump with Remote Outdoor Unit-Air-Source) | No
206790244 | Central Heat Pump | BRYANT HEATING AND COOLING SYSTEMS | 284ANV024*0**B* |  |  | CNPV*3621AL*+UI | 83*CA48060C17*** | 23200 |  |  | 20 | 9.5 | 26800 |  |  | 19900 | 74.25% | 2.38 | Both | 483.3333 | 1.9333 | HRCU-A-CB (Split System: Heat Pump with Remote Outdoor Unit-Air-Source) | No
206790242 | Central Heat Pump | BRYANT HEATING AND COOLING SYSTEMS | 284ANV024*0**B* |  |  | CNPV*3617AL*+UI | 83*CA48060C17*** | 23200 |  |  | 20 | 9.5 | 26800 |  |  | 20000 | 74.63% | 2.38 | Both | 483.3333 | 1.9333 | HRCU-A-CB (Split System: Heat Pump with Remote Outdoor Unit-Air-Source) | No
206788555 | Central Heat Pump | CARRIER | 25VNA424A*031* |  |  | CNPV*3621AL*+UI | 58CU*A040C17**12 | 23200 |  |  | 20 | 9.5 | 26600 |  |  | 19900 | 74.81% | 2.38 | Both | 483.3333 | 1.9333 | HRCU-A-CB (Split System: Heat Pump with Remote Outdoor Unit-Air-Source) | No
206788553 | Central Heat Pump | CARRIER | 25VNA424A*031* |  |  | CNPV*3617AL*+UI | 58CU*A040C17**12 | 23200 |  |  | 20 | 9.5 | 26600 |  |  | 19900 | 74.81% | 2.38 | Both | 483.3333 | 1.9333 | HRCU-A-CB (Split System: Heat Pump with Remote Outdoor Unit-Air-Source) | No
206788554 | Central Heat Pump | CARRIER | 25VNA424A*031* |  |  | CNPV*3617AL*+UI | 58CU*A060C17**16 | 23200 |  |  | 20 | 9.5 | 26800 |  |  | 20000 | 74.63% | 2.38 | Both | 483.3333 | 1.9333 | HRCU-A-CB (Split System: Heat Pump with Remote Outdoor Unit-Air-Source) | No
206788556 | Central Heat Pump | CARRIER | 25VNA424A*031* |  |  | CNPV*3621AL*+UI | 58CU*A060C17**16 | 23200 |  |  | 20 | 9.5 | 26800 |  |  | 19900 | 74.25% | 2.38 | Both | 483.3333 | 1.9333 | HRCU-A-CB (Split System: Heat Pump with Remote Outdoor Unit-Air-Source) | No
206790247 | Central Heat Pump | BRYANT HEATING AND COOLING SYSTEMS | 284ANV024*0**B* |  |  | CSPH*3612AL*+UI | 83*CA36040C17*** | 23800 |  |  | 19.5 | 9.5 | 26600 |  |  | 19700 | 74.06% | 2.48 | Both | 495.8333 | 1.9833 | HRCU-A-CB (Split System: Heat Pump with Remote Outdoor Unit-Air-Source) | No
206790236 | Central Heat Pump | BRYANT HEATING AND COOLING SYSTEMS | 284ANV024*0**B* |  |  | CAP**3617AL*+UI | 83*CA48060C17*** | 23200 |  |  | 20 | 10 | 26600 |  |  | 19900 | 74.81% | 2.4 | Both | 483.3333 | 1.9333 | HRCU-A-CB (Split System: Heat Pump with Remote Outdoor Unit-Air-Source) | No
206788548 | Central Heat Pump | CARRIER | 25VNA424A*031* |  |  | CAP**3617AL*+UI | 58CU*A060C17**16 | 23200 |  |  | 20 | 10 | 26600 |  |  | 19900 | 74.81% | 2.4 | Both | 483.3333 | 1.9333 | HRCU-A-CB (Split System: Heat Pump with Remote Outdoor Unit-Air-Source) | No
206788494 | Central Heat Pump | CARRIER | 25VNA424A*031* |  |  | CNPV*4217AL*+UI | 59TN6B080C17**14 | 23600 |  |  | 20 | 10 | 26600 |  |  | 19800 | 74.44% | 2.48 | Both | 491.6667 | 1.9667 | HRCU-A-CB (Split System: Heat Pump with Remote Outdoor Unit-Air-Source) | No
206788547 | Central Heat Pump | CARRIER | 25VNA424A*031* |  |  | CAP**3617AL*+UI | 58CU*A040C17**12 | 23000 |  |  | 20.5 | 10 | 26600 |  |  | 19800 | 74.44% | 2.4 | Both | 479.1667 | 1.9167 | HRCU-A-CB (Split System: Heat Pump with Remote Outdoor Unit-Air-Source) | No
206790238 | Central Heat Pump | BRYANT HEATING AND COOLING SYSTEMS | 284ANV024*0**B* |  |  | CAP**3621AL*+UI | 83*CA48060C17*** | 23000 |  |  | 20.5 | 10 | 26600 |  |  | 19800 | 74.44% | 2.42 | Both | 479.1667 | 1.9167 | HRCU-A-CB (Split System: Heat Pump with Remote Outdoor Unit-Air-Source) | No
206790237 | Central Heat Pump | BRYANT HEATING AND COOLING SYSTEMS | 284ANV024*0**B* |  |  | CAP**3621AL*+UI | 83*CA36040C17*** | 23400 |  |  | 20.5 | 10 | 26600 |  |  | 19800 | 74.44% | 2.42 | Both | 487.5 | 1.95 | HRCU-A-CB (Split System: Heat Pump with Remote Outdoor Unit-Air-Source) | No
206788549 | Central Heat Pump | CARRIER | 25VNA424A*031* |  |  | CAP**3621AL*+UI | 58CU*A040C17**12 | 23400 |  |  | 20.5 | 10 | 26600 |  |  | 19800 | 74.44% | 2.42 | Both | 487.5 | 1.95 | HRCU-A-CB (Split System: Heat Pump with Remote Outdoor Unit-Air-Source) | No
207335556 | Central Heat Pump | CONTINENTAL | CS18HV24A36 |  |  | CPFX24A |  | 24000 |  |  | 17 | 9 | 24000 |  |  | 22000 | 91.67% | 1.8 | Both | 500 | 2 | HRCU-A-CB (Split System: Heat Pump with Remote Outdoor Unit-Air-Source) | Yes
206724396 | Central Heat Pump | NORTEK | GXH24-36MSK4DH |  |  | GMH24-**MSK4DH1 |  | 24000 |  |  | 17 | 9 | 24000 |  |  | 22000 | 91.67% | 1.8 | Both | 500 | 2 | HRCU-A-CB (Split System: Heat Pump with Remote Outdoor Unit-Air-Source) | Yes
209852044 | Central Heat Pump | ARCOAIRE | DLCURAH30ABK |  |  | DLFUAAH30XAK |  | 30000 |  |  | 16.2 | 8.9 | 33000 |  |  | 24000 | 72.73% | 1.8 | Both | 625 | 2.5 | HRCU-A-CB (Split System: Heat Pump with Remote Outdoor Unit-Air-Source) | Yes
207706570 | Central Heat Pump | CanAir | CDH2030C21 |  |  | CDH2030F21 |  | 30000 |  |  | 16.2 | 8.9 | 33000 |  |  | 24000 | 72.73% | 1.8 | Both | 625 | 2.5 | HRCU-A-CB (Split System: Heat Pump with Remote Outdoor Unit-Air-Source) | Yes
207706565 | Central Heat Pump | DIRECT AIR | DIRM-30MAGICPRO20-OU |  |  | DIRM-30MAGICPRO20-AH |  | 30000 |  |  | 16.2 | 8.9 | 33000 |  |  | 24000 | 72.73% | 1.8 | Both | 625 | 2.5 | HRCU-A-CB (Split System: Heat Pump with Remote Outdoor Unit-Air-Source) | Yes
209862130 | Central Heat Pump | Grandaire | WDLCURAH30ABK |  |  | WDLFUAAH30XAK |  | 30000 |  |  | 16.2 | 8.9 | 33000 |  |  | 24000 | 72.73% | 1.8 | Both | 625 | 2.5 | HRCU-A-CB (Split System: Heat Pump with Remote Outdoor Unit-Air-Source) | Yes
209852077 | Central Heat Pump | HEIL | DLCURAH30ABK |  |  | DLFUAAH30XAK |  | 30000 |  |  | 16.2 | 8.9 | 33000 |  |  | 24000 | 72.73% | 1.8 | Both | 625 | 2.5 | HRCU-A-CB (Split System: Heat Pump with Remote Outdoor Unit-Air-Source) | Yes
209852088 | Central Heat Pump | KEEPRITE | DLCURAH30ABK |  |  | DLFUAAH30XAK |  | 30000 |  |  | 16.2 | 8.9 | 33000 |  |  | 24000 | 72.73% | 1.8 | Both | 625 | 2.5 | HRCU-A-CB (Split System: Heat Pump with Remote Outdoor Unit-Air-Source) | Yes
207699009 | Central Heat Pump | MDV | MOD30U-30HFN1-MR0(X) |  |  | MVC-30HWFN1-M |  | 30000 |  |  | 16.2 | 8.9 | 33000 |  |  | 24000 | 72.73% | 1.8 | Both | 625 | 2.5 | HRCU-A-CB (Split System: Heat Pump with Remote Outdoor Unit-Air-Source) | Yes
209852110 | Central Heat Pump | MIDEA | DLCURAH30ABK |  |  | DLFUAAH30XAK |  | 30000 |  |  | 16.2 | 8.9 | 33000 |  |  | 24000 | 72.73% | 1.8 | Both | 625 | 2.5 | HRCU-A-CB (Split System: Heat Pump with Remote Outdoor Unit-Air-Source) | Yes
207706560 | Central Heat Pump | MOOVAIR | DMA30HOS20230E7 |  |  | FMA30HIAHUU230X7 |  | 30000 |  |  | 16.2 | 8.9 | 33000 |  |  | 24000 | 72.73% | 1.8 | Both | 625 | 2.5 | HRCU-A-CB (Split System: Heat Pump with Remote Outdoor Unit-Air-Source) | Yes
207497904 | Central Heat Pump | ACD | FXD-ACD60 |  |  | AH260 |  | 54000 |  |  | 16 | 9 | 54000 |  |  | 41000 | 75.93% | 1.8 | Both | 1125 | 4.5 | HRCU-A-CB (Split System: Heat Pump with Remote Outdoor Unit-Air-Source) | Yes
206724407 | Central Heat Pump | AireForce | GXH48-60MSK4DH |  |  | GMH**-60MSK4DH1 |  | 54000 |  |  | 16 | 9 | 54000 |  |  | 41000 | 75.93% | 1.8 | Both | 1125 | 4.5 | HRCU-A-CB (Split System: Heat Pump with Remote Outdoor Unit-Air-Source) | Yes
206724411 | Central Heat Pump | AIRTEMP | GXH48-60MSK4DH |  |  | GMH**-60MSK4DH1 |  | 54000 |  |  | 16 | 9 | 54000 |  |  | 41000 | 75.93% | 1.8 | Both | 1125 | 4.5 | HRCU-A-CB (Split System: Heat Pump with Remote Outdoor Unit-Air-Source) | Yes
206249118 | Central Heat Pump | GREE | GUD60W/A-D(U) |  |  | GUD60AH2/A-D(U) |  | 54000 |  |  | 16 | 9 | 54000 |  |  | 41000 | 75.93% | 1.8 | Both | 1125 | 4.5 | HRCU-A-CB (Split System: Heat Pump with Remote Outdoor Unit-Air-Source) | Yes
207497902 | Central Heat Pump | ACD | FXD-ACD36 |  |  | AH236 |  | 34000 |  |  | 16 | 9 | 35000 |  |  | 28000 | 80% | 1.8 | Both | 708.3333 | 2.8333 | HRCU-A-CB (Split System: Heat Pump with Remote Outdoor Unit-Air-Source) | Yes
206249117 | Central Heat Pump | GREE | GUD36W/A-D(U) |  |  | GUD36AH2/A-D(U) |  | 34000 |  |  | 16 | 9 | 35000 |  |  | 28000 | 80% | 1.8 | Both | 708.3333 | 2.8333 | HRCU-A-CB (Split System: Heat Pump with Remote Outdoor Unit-Air-Source) | Yes
206724397 | Central Heat Pump | NORTEK | GXH24-36MSK4DH |  |  | GMH**-36MSK4DH1 |  | 34000 |  |  | 16 | 9 | 35000 |  |  | 28000 | 80% | 1.8 | Both | 708.3333 | 2.8333 | HRCU-A-CB (Split System: Heat Pump with Remote Outdoor Unit-Air-Source) | Yes
206753163 | Central Heat Pump | GE Appliances | AUH4860ZGDA* |  |  | UUY48ZGDAB* |  | 48000 |  |  | 17 | 9 | 48000 |  |  | 39000 | 81.25% | 1.8 | Both | 1000 | 4 | HRCU-A-CB (Split System: Heat Pump with Remote Outdoor Unit-Air-Source) | Yes
209852133 | Central Heat Pump | AIRQUEST | DLCURAH24AAK |  |  | DLFUAAH24XAK |  | 24000 |  |  | 17 | 9.2 | 26000 |  |  | 19400 | 74.62% | 2.1 | Both | 500 | 2 | HRCU-A-CB (Split System: Heat Pump with Remote Outdoor Unit-Air-Source) | Yes
209852034 | Central Heat Pump | ARCOAIRE | DLCURAH24AAK |  |  | DLFUAAH24XAK |  | 24000 |  |  | 17 | 9.2 | 26000 |  |  | 19400 | 74.62% | 2.1 | Both | 500 | 2 | HRCU-A-CB (Split System: Heat Pump with Remote Outdoor Unit-Air-Source) | Yes
209862132 | Central Heat Pump | Grandaire | WDLCURAH24AAK |  |  | WDLFUAAH24XAK |  | 24000 |  |  | 17 | 9.2 | 26000 |  |  | 19400 | 74.62% | 2.1 | Both | 500 | 2 | HRCU-A-CB (Split System: Heat Pump with Remote Outdoor Unit-Air-Source) | Yes
209852067 | Central Heat Pump | HEIL | DLCURAH24AAK |  |  | DLFUAAH24XAK |  | 24000 |  |  | 17 | 9.2 | 26000 |  |  | 19400 | 74.62% | 2.1 | Both | 500 | 2 | HRCU-A-CB (Split System: Heat Pump with Remote Outdoor Unit-Air-Source) | Yes
209852078 | Central Heat Pump | KEEPRITE | DLCURAH24AAK |  |  | DLFUAAH24XAK |  | 24000 |  |  | 17 | 9.2 | 26000 |  |  | 19400 | 74.62% | 2.1 | Both | 500 | 2 | HRCU-A-CB (Split System: Heat Pump with Remote Outdoor Unit-Air-Source) | Yes
209852089 | Central Heat Pump | KENMORE | DLCURAH24AAK |  |  | DLFUAAH24XAK |  | 24000 |  |  | 17 | 9.2 | 26000 |  |  | 19400 | 74.62% | 2.1 | Both | 500 | 2 | HRCU-A-CB (Split System: Heat Pump with Remote Outdoor Unit-Air-Source) | Yes
209852100 | Central Heat Pump | MIDEA | DLCURAH24AAK |  |  | DLFUAAH24XAK |  | 24000 |  |  | 17 | 9.2 | 26000 |  |  | 19400 | 74.62% | 2.1 | Both | 500 | 2 | HRCU-A-CB (Split System: Heat Pump with Remote Outdoor Unit-Air-Source) | Yes
209852142 | Central Heat Pump | AIRQUEST | DLCURAH36ABK |  |  | DLFUAAH36XAK |  | 36000 |  |  | 16 | 9.5 | 40000 |  |  | 34400 | 86% | 1.97 | Both | 750 | 3 | HRCU-A-CB (Split System: Heat Pump with Remote Outdoor Unit-Air-Source) | Yes
209852054 | Central Heat Pump | COMFORTMAKER | DLCURAH36ABK |  |  | DLFUAAH36XAK |  | 36000 |  |  | 16 | 9.5 | 40000 |  |  | 34400 | 86% | 1.97 | Both | 750 | 3 | HRCU-A-CB (Split System: Heat Pump with Remote Outdoor Unit-Air-Source) | Yes
207706566 | Central Heat Pump | DIRECT AIR | DIRM-36MAGICPRO20-OU |  |  | DIRM-36MAGICPRO20-AH |  | 36000 |  |  | 16 | 9.5 | 40000 |  |  | 34400 | 86% | 1.97 | Both | 750 | 3 | HRCU-A-CB (Split System: Heat Pump with Remote Outdoor Unit-Air-Source) | Yes
209852087 | Central Heat Pump | KEEPRITE | DLCURAH36ABK |  |  | DLFUAAH36XAK |  | 36000 |  |  | 16 | 9.5 | 40000 |  |  | 34400 | 86% | 1.97 | Both | 750 | 3 | HRCU-A-CB (Split System: Heat Pump with Remote Outdoor Unit-Air-Source) | Yes
209852109 | Central Heat Pump | MIDEA | DLCURAH36ABK |  |  | DLFUAAH36XAK |  | 36000 |  |  | 16 | 9.5 | 40000 |  |  | 34400 | 86% | 1.97 | Both | 750 | 3 | HRCU-A-CB (Split System: Heat Pump with Remote Outdoor Unit-Air-Source) | Yes
207706561 | Central Heat Pump | MOOVAIR | DMA36HOS20230E7 |  |  | FMA36HIAHUU230X7 |  | 36000 |  |  | 16 | 9.5 | 40000 |  |  | 34400 | 86% | 1.97 | Both | 750 | 3 | HRCU-A-CB (Split System: Heat Pump with Remote Outdoor Unit-Air-Source) | Yes
210279123 | Central Heat Pump | MRCOOL | CENTRAL-48-HP-C-230A00 |  |  | CENTRAL-48-HP-MUAH230A00 |  | 47000 |  |  | 15.6 | 9.4 | 50000 |  |  | 46000 | 92% | 1.85 | Both | 979.1667 | 3.9167 | HRCU-A-CB (Split System: Heat Pump with Remote Outdoor Unit-Air-Source) | Yes
210025750 | Central Heat Pump | AIRQUEST | DLCURAH60ABK |  |  | DLFUAAH60XAK |  | 55000 |  |  | 15.3 | 9.4 | 59000 |  |  | 48500 | 82.2% | 1.91 | Both | 1145.8333 | 4.5833 | HRCU-A-CB (Split System: Heat Pump with Remote Outdoor Unit-Air-Source) | Yes
210025757 | Central Heat Pump | BLUERIDGE | BMAH6016C |  |  | BMAH6016I |  | 55000 |  |  | 15.3 | 9.4 | 59000 |  |  | 48500 | 82.2% | 1.91 | Both | 1145.8333 | 4.5833 | HRCU-A-CB (Split System: Heat Pump with Remote Outdoor Unit-Air-Source) | Yes
210025752 | Central Heat Pump | CARRIER | 38MURAQ60AB3 |  |  | 40MUAAQ60XA3 |  | 55000 |  |  | 15.3 | 9.4 | 59000 |  |  | 48500 | 82.2% | 1.91 | Both | 1145.8333 | 4.5833 | HRCU-A-CB (Split System: Heat Pump with Remote Outdoor Unit-Air-Source) | Yes
210025742 | Central Heat Pump | COMFORTMAKER | DLCURAH60ABK |  |  | DLFUAAH60XAK |  | 55000 |  |  | 15.3 | 9.4 | 59000 |  |  | 48500 | 82.2% | 1.91 | Both | 1145.8333 | 4.5833 | HRCU-A-CB (Split System: Heat Pump with Remote Outdoor Unit-Air-Source) | Yes
210025743 | Central Heat Pump | DAY & NIGHT | DLCURAH60ABK |  |  | DLFUAAH60XAK |  | 55000 |  |  | 15.3 | 9.4 | 59000 |  |  | 48500 | 82.2% | 1.91 | Both | 1145.8333 | 4.5833 | HRCU-A-CB (Split System: Heat Pump with Remote Outdoor Unit-Air-Source) | Yes
210025751 | Central Heat Pump | Grandaire | WDLCURAH60ABK |  |  | WDLFUAAH60XAK |  | 55000 |  |  | 15.3 | 9.4 | 59000 |  |  | 48500 | 82.2% | 1.91 | Both | 1145.8333 | 4.5833 | HRCU-A-CB (Split System: Heat Pump with Remote Outdoor Unit-Air-Source) | Yes
210025745 | Central Heat Pump | KEEPRITE | DLCURAH60ABK |  |  | DLFUAAH60XAK |  | 55000 |  |  | 15.3 | 9.4 | 59000 |  |  | 48500 | 82.2% | 1.91 | Both | 1145.8333 | 4.5833 | HRCU-A-CB (Split System: Heat Pump with Remote Outdoor Unit-Air-Source) | Yes
210025746 | Central Heat Pump | KENMORE | DLCURAH60ABK |  |  | DLFUAAH60XAK |  | 55000 |  |  | 15.3 | 9.4 | 59000 |  |  | 48500 | 82.2% | 1.91 | Both | 1145.8333 | 4.5833 | HRCU-A-CB (Split System: Heat Pump with Remote Outdoor Unit-Air-Source) | Yes
210025747 | Central Heat Pump | MIDEA | DLCURAH60ABK |  |  | DLFUAAH60XAK |  | 55000 |  |  | 15.3 | 9.4 | 59000 |  |  | 48500 | 82.2% | 1.91 | Both | 1145.8333 | 4.5833 | HRCU-A-CB (Split System: Heat Pump with Remote Outdoor Unit-Air-Source) | Yes
210025756 | Central Heat Pump | MIDEA | 38MURAQ60AB3 |  |  | 40MUAAQ60XA3 |  | 55000 |  |  | 15.3 | 9.4 | 59000 |  |  | 48500 | 82.2% | 1.91 | Both | 1145.8333 | 4.5833 | HRCU-A-CB (Split System: Heat Pump with Remote Outdoor Unit-Air-Source) | Yes
210295923 | Central Heat Pump | MOOVAIR | DMA60HOS20230E7 |  |  | FMA60HIAHUU230X7 |  | 55000 |  |  | 15.3 | 9.4 | 59000 |  |  | 48500 | 82.2% | 1.91 | Both | 1145.8333 | 4.5833 | HRCU-A-CB (Split System: Heat Pump with Remote Outdoor Unit-Air-Source) | Yes
210279124 | Central Heat Pump | MRCOOL | CENTRAL-60-HP-C-230A00 |  |  | CENTRAL-60-HP-MUAH230A00 |  | 55000 |  |  | 15.3 | 9.4 | 59000 |  |  | 48500 | 82.2% | 1.91 | Both | 1145.8333 | 4.5833 | HRCU-A-CB (Split System: Heat Pump with Remote Outdoor Unit-Air-Source) | Yes
210025754 | Central Heat Pump | PAYNE | 38MURAQ60AB3 |  |  | 40MUAAQ60XA3 |  | 55000 |  |  | 15.3 | 9.4 | 59000 |  |  | 48500 | 82.2% | 1.91 | Both | 1145.8333 | 4.5833 | HRCU-A-CB (Split System: Heat Pump with Remote Outdoor Unit-Air-Source) | Yes
210025749 | Central Heat Pump | SMART COMFORT | DLCURAH60ABK |  |  | DLFUAAH60XAK |  | 55000 |  |  | 15.3 | 9.4 | 59000 |  |  | 48500 | 82.2% | 1.91 | Both | 1145.8333 | 4.5833 | HRCU-A-CB (Split System: Heat Pump with Remote Outdoor Unit-Air-Source) | Yes
210025755 | Central Heat Pump | Weathermaker | 38MURAQ60AB3 |  |  | 40MUAAQ60XA3 |  | 55000 |  |  | 15.3 | 9.4 | 59000 |  |  | 48500 | 82.2% | 1.91 | Both | 1145.8333 | 4.5833 | HRCU-A-CB (Split System: Heat Pump with Remote Outdoor Unit-Air-Source) | Yes
207698168 | Central Heat Pump | TCL | TCE-60HA/DV2ON |  |  | TCE-36D7HWA/DV2I |  | 35000 |  |  | 17 | 8.5 | 35400 |  |  | 28400 | 80.23% | 2 | Both | 729.1667 | 2.9167 | HRCU-A-CB (Split System: Heat Pump with Remote Outdoor Unit-Air-Source) | Both
207826612 | Central Heat Pump | AIRQUEST | DLCSRBH24AAK |  |  | DLFSABH24XBK |  | 23000 |  |  | 18.4 | 9.3 | 26000 |  |  | 21200 | 81.54% | 1.9 | Both | 479.1667 | 1.9167 | HRCU-A-CB (Split System: Heat Pump with Remote Outdoor Unit-Air-Source) | Both
207826660 | Central Heat Pump | CARRIER | 38MARBQ24AA3 |  |  | 40MBABQ24XB3 |  | 23000 |  |  | 18.4 | 9.3 | 26000 |  |  | 21200 | 81.54% | 1.9 | Both | 479.1667 | 1.9167 | HRCU-A-CB (Split System: Heat Pump with Remote Outdoor Unit-Air-Source) | Both
207826598 | Central Heat Pump | DAY & NIGHT | DLCSRBH24AAK |  |  | DLFSABH24XBK |  | 23000 |  |  | 18.4 | 9.3 | 26000 |  |  | 21200 | 81.54% | 1.9 | Both | 479.1667 | 1.9167 | HRCU-A-CB (Split System: Heat Pump with Remote Outdoor Unit-Air-Source) | Both
207826613 | Central Heat Pump | AIRQUEST | DLCSRBH18AAK |  |  | DLFSABH18XBK |  | 18000 |  |  | 17.6 | 9.6 | 19000 |  |  | 17000 | 89.47% | 2 | Both | 375 | 1.5 | HRCU-A-CB (Split System: Heat Pump with Remote Outdoor Unit-Air-Source) | Both
207826595 | Central Heat Pump | ARCOAIRE | DLCSRBH18AAK |  |  | DLFSABH18XBK |  | 18000 |  |  | 17.6 | 9.6 | 19000 |  |  | 17000 | 89.47% | 2 | Both | 375 | 1.5 | HRCU-A-CB (Split System: Heat Pump with Remote Outdoor Unit-Air-Source) | Both
207826599 | Central Heat Pump | DAY & NIGHT | DLCSRBH18AAK |  |  | DLFSABH18XBK |  | 18000 |  |  | 17.6 | 9.6 | 19000 |  |  | 17000 | 89.47% | 2 | Both | 375 | 1.5 | HRCU-A-CB (Split System: Heat Pump with Remote Outdoor Unit-Air-Source) | Both
208553295 | Central Heat Pump | RUUD | UP18AZ48AJVC |  |  | RHMVZ6021SEACA |  | 45000 |  |  | 19 | 8.5 | 40000 |  |  | 42000 | 105% | 1.8 | Both | 937.5 | 3.75 | HRCU-A-CB (Split System: Heat Pump with Remote Outdoor Unit-Air-Source) | No
208552856 | Central Heat Pump | RHEEM | RP18AZ24AJVC |  |  | RHMVZ2421HEACA |  | 22800 |  |  | 20 | 8.5 | 22800 |  |  | 24800 | 108.8% | 2 | Both | 475 | 1.9 | HRCU-A-CB (Split System: Heat Pump with Remote Outdoor Unit-Air-Source) | No
208553288 | Central Heat Pump | RUUD | UP18AZ24AJVC |  |  | RHMVZ2421HEACA |  | 22800 |  |  | 20 | 8.5 | 22800 |  |  | 24800 | 108.8% | 2 | Both | 475 | 1.9 | HRCU-A-CB (Split System: Heat Pump with Remote Outdoor Unit-Air-Source) | No
208552857 | Central Heat Pump | RHEEM | RP18AZ36AJVC |  |  | RHMVZ6021SEACA |  | 34200 |  |  | 20 | 8.5 | 32000 |  |  | 40500 | 126.6% | 2.1 | Both | 712.5 | 2.85 | HRCU-A-CB (Split System: Heat Pump with Remote Outdoor Unit-Air-Source) | No
208553291 | Central Heat Pump | RUUD | UP18AZ36AJVC |  |  | RHMVZ6021SEACA |  | 34200 |  |  | 20 | 8.5 | 32000 |  |  | 40500 | 126.6% | 2.1 | Both | 712.5 | 2.85 | HRCU-A-CB (Split System: Heat Pump with Remote Outdoor Unit-Air-Source) | No
210279122 | Central Heat Pump | MRCOOL | CENTRAL-36-HP-C-230A00 |  |  | CENTRAL-36-HP-MUAH230A00 |  | 36000 |  |  | 16 | 9.5 | 40000 |  |  | 34600 | 86.5% | 1.95 | Both | 750 | 3 | HRCU-A-CB (Split System: Heat Pump with Remote Outdoor Unit-Air-Source) | Yes
206790633 | Central Heat Pump | BRYANT HEATING AND COOLING SYSTEMS | 284ANV048*0**B* |  |  | CAP**4824AL*+UI | 83*CA60100C21*** | 43500 |  |  | 21 | 9 | 46500 |  |  | 36400 | 78.28% | 2.26 | Both | 906.25 | 3.625 | HRCU-A-CB (Split System: Heat Pump with Remote Outdoor Unit-Air-Source) | N/A
206788945 | Central Heat Pump | CARRIER | 25VNA448A*031* |  |  | CAP**4824AL*+UI | 58CU*A100C21**20 | 43500 |  |  | 21 | 9 | 46500 |  |  | 36400 | 78.28% | 2.26 | Both | 906.25 | 3.625 | HRCU-A-CB (Split System: Heat Pump with Remote Outdoor Unit-Air-Source) | N/A
206790615 | Central Heat Pump | BRYANT HEATING AND COOLING SYSTEMS | 284ANV048*0**B* |  |  | CSPH*6012AL*+UI | 987MB66120C24*** | 45000 |  |  | 20 | 9 | 46000 |  |  | 36400 | 79.13% | 2.34 | Both | 937.5 | 3.75 | HRCU-A-CB (Split System: Heat Pump with Remote Outdoor Unit-Air-Source) | Both
206788927 | Central Heat Pump | CARRIER | 25VNA448A*031* |  |  | CSPH*6012AL*+UI | 59MN7B120C24**22 | 45000 |  |  | 20 | 9 | 46000 |  |  | 36400 | 79.13% | 2.34 | Both | 937.5 | 3.75 | HRCU-A-CB (Split System: Heat Pump with Remote Outdoor Unit-Air-Source) | Both
206790629 | Central Heat Pump | BRYANT HEATING AND COOLING SYSTEMS | 284ANV048*0**B* |  |  | CSPH*6012AL*+UI | 986TC66100C21*** | 45000 |  |  | 20.5 | 9 | 46000 |  |  | 36200 | 78.7% | 2.36 | Both | 937.5 | 3.75 | HRCU-A-CB (Split System: Heat Pump with Remote Outdoor Unit-Air-Source) | Both
206790614 | Central Heat Pump | BRYANT HEATING AND COOLING SYSTEMS | 284ANV048*0**B* |  |  | CSPH*6012AL*+UI | 987MB66100C21*** | 45000 |  |  | 20.5 | 9 | 46000 |  |  | 36200 | 78.7% | 2.36 | Both | 937.5 | 3.75 | HRCU-A-CB (Split System: Heat Pump with Remote Outdoor Unit-Air-Source) | Both
206788941 | Central Heat Pump | CARRIER | 25VNA448A*031* |  |  | CSPH*6012AL*+UI | 59TN6B100C21**22 | 45000 |  |  | 20.5 | 9 | 46000 |  |  | 36200 | 78.7% | 2.36 | Both | 937.5 | 3.75 | HRCU-A-CB (Split System: Heat Pump with Remote Outdoor Unit-Air-Source) | Both
206790643 | Central Heat Pump | BRYANT HEATING AND COOLING SYSTEMS | 284ANV048*0**B* |  |  | CSPH*6012AL*+UI | 83*CA60100C21*** | 45000 |  |  | 20 | 9 | 46000 |  |  | 36200 | 78.7% | 2.32 | Both | 937.5 | 3.75 | HRCU-A-CB (Split System: Heat Pump with Remote Outdoor Unit-Air-Source) | Both
206788955 | Central Heat Pump | CARRIER | 25VNA448A*031* |  |  | CSPH*6012AL*+UI | 58CU*A100C21**20 | 45000 |  |  | 20 | 9 | 46000 |  |  | 36200 | 78.7% | 2.32 | Both | 937.5 | 3.75 | HRCU-A-CB (Split System: Heat Pump with Remote Outdoor Unit-Air-Source) | Both
206790635 | Central Heat Pump | BRYANT HEATING AND COOLING SYSTEMS | 284ANV048*0**B* |  |  | CAP**6024AL*+UI | 83*CA60100C21*** | 44500 |  |  | 21 | 9 | 46000 |  |  | 36200 | 78.7% | 2.32 | Both | 927.0833 | 3.7083 | HRCU-A-CB (Split System: Heat Pump with Remote Outdoor Unit-Air-Source) | Both
206788947 | Central Heat Pump | CARRIER | 25VNA448A*031* |  |  | CAP**6024AL*+UI | 58CU*A100C21**20 | 44500 |  |  | 21 | 9 | 46000 |  |  | 36200 | 78.7% | 2.32 | Both | 927.0833 | 3.7083 | HRCU-A-CB (Split System: Heat Pump with Remote Outdoor Unit-Air-Source) | Both
206790627 | Central Heat Pump | BRYANT HEATING AND COOLING SYSTEMS | 284ANV048*0**B* |  |  | CSPH*6012AL*+UI | 986TC66120C24*** | 45000 |  |  | 20.5 | 9 | 46000 |  |  | 36200 | 78.7% | 2.36 | Both | 937.5 | 3.75 | HRCU-A-CB (Split System: Heat Pump with Remote Outdoor Unit-Air-Source) | Both
206788939 | Central Heat Pump | CARRIER | 25VNA448A*031* |  |  | CSPH*6012AL*+UI | 59TN6B120C24**22 | 45000 |  |  | 20.5 | 9 | 46000 |  |  | 36200 | 78.7% | 2.36 | Both | 937.5 | 3.75 | HRCU-A-CB (Split System: Heat Pump with Remote Outdoor Unit-Air-Source) | Both
206790604 | Central Heat Pump | BRYANT HEATING AND COOLING SYSTEMS | 284ANV048*0**B* |  |  | CAP**4824AL*+UI | 987MB66120C24*** | 43500 |  |  | 20.5 | 9.5 | 46500 |  |  | 36400 | 78.28% | 2.26 | Both | 906.25 | 3.625 | HRCU-A-CB (Split System: Heat Pump with Remote Outdoor Unit-Air-Source) | Both
206790602 | Central Heat Pump | BRYANT HEATING AND COOLING SYSTEMS | 284ANV048*0**B* |  |  | CAP**4821AL*+UI | 987MB66100C21*** | 43500 |  |  | 21 | 9.5 | 46500 |  |  | 36400 | 78.28% | 2.28 | Both | 906.25 | 3.625 | HRCU-A-CB (Split System: Heat Pump with Remote Outdoor Unit-Air-Source) | Both
206788914 | Central Heat Pump | CARRIER | 25VNA448A*031* |  |  | CAP**4821AL*+UI | 59MN7B100C21**22 | 43500 |  |  | 21 | 9.5 | 46500 |  |  | 36400 | 78.28% | 2.28 | Both | 906.25 | 3.625 | HRCU-A-CB (Split System: Heat Pump with Remote Outdoor Unit-Air-Source) | Both
206788928 | Central Heat Pump | CARRIER | 25VNA448A*031* |  |  | CAP**4821AL*+UI | 59TN6B100C21**22 | 43500 |  |  | 21 | 9.5 | 46500 |  |  | 36400 | 78.28% | 2.28 | Both | 906.25 | 3.625 | HRCU-A-CB (Split System: Heat Pump with Remote Outdoor Unit-Air-Source) | Both
206788951 | Central Heat Pump | CARRIER | 25VNA448A*031* |  |  | CAP**6124AL*+UI | 58CU*A100C21**20 | 45500 |  |  | 21 | 9.5 | 46000 |  |  | 36400 | 79.13% | 2.34 | Both | 947.9167 | 3.7917 | HRCU-A-CB (Split System: Heat Pump with Remote Outdoor Unit-Air-Source) | Both
206790617 | Central Heat Pump | BRYANT HEATING AND COOLING SYSTEMS | 284ANV048*0**B* |  |  | CAP**4824AL*+UI | 986TC66120C24*** | 44000 |  |  | 21 | 9.5 | 46500 |  |  | 36200 | 77.85% | 2.28 | Both | 916.6667 | 3.6667 | HRCU-A-CB (Split System: Heat Pump with Remote Outdoor Unit-Air-Source) | Both
206788918 | Central Heat Pump | CARRIER | 25VNA448A*031* |  |  | CAP**6024AL*+UI | 59MN7B120C24**22 | 44500 |  |  | 21 | 9.5 | 46000 |  |  | 36400 | 79.13% | 2.34 | Both | 927.0833 | 3.7083 | HRCU-A-CB (Split System: Heat Pump with Remote Outdoor Unit-Air-Source) | Both
206788931 | Central Heat Pump | CARRIER | 25VNA448A*031* |  |  | CAP**6024AL*+UI | 59TN6B120C24**22 | 44500 |  |  | 21.5 | 9.5 | 46000 |  |  | 36200 | 78.7% | 2.36 | Both | 927.0833 | 3.7083 | HRCU-A-CB (Split System: Heat Pump with Remote Outdoor Unit-Air-Source) | Both
206790657 | Central Heat Pump | BRYANT HEATING AND COOLING SYSTEMS | 284ANV048*0**B* |  |  | CAP**6024AL*+UI | 986TC66100C21*** | 44500 |  |  | 21 | 9.5 | 46000 |  |  | 36200 | 78.7% | 2.34 | Both | 927.0833 | 3.7083 | HRCU-A-CB (Split System: Heat Pump with Remote Outdoor Unit-Air-Source) | Both
206788969 | Central Heat Pump | CARRIER | 25VNA448A*031* |  |  | CAP**6024AL*+UI | 59TN6B100C21**22 | 44500 |  |  | 21 | 9.5 | 46000 |  |  | 36200 | 78.7% | 2.34 | Both | 927.0833 | 3.7083 | HRCU-A-CB (Split System: Heat Pump with Remote Outdoor Unit-Air-Source) | Both
206788921 | Central Heat Pump | CARRIER | 25VNA448A*031* |  |  | CAP**6124AL*+UI | 59MN7B120C24**22 | 45500 |  |  | 21 | 9.5 | 46000 |  |  | 36400 | 79.13% | 2.36 | Both | 947.9167 | 3.7917 | HRCU-A-CB (Split System: Heat Pump with Remote Outdoor Unit-Air-Source) | Both
206788933 | Central Heat Pump | CARRIER | 25VNA448A*031* |  |  | CAP**6121AL*+UI | 59TN6B100C21**22 | 45500 |  |  | 21 | 9.5 | 46000 |  |  | 36400 | 79.13% | 2.36 | Both | 947.9167 | 3.7917 | HRCU-A-CB (Split System: Heat Pump with Remote Outdoor Unit-Air-Source) | Both
206765416 | Central Heat Pump | ARCOAIRE | HVH825GKA3* |  |  | EA*4X24L17A*+WALLCON | *80CTL0451712A* | 23200 |  |  | 16 | 8.1 | 22000 |  |  | 16900 | 76.82% | 1.88 | Both | 483.3333 | 1.9333 | HRCU-A-CB (Split System: Heat Pump with Remote Outdoor Unit-Air-Source) | N/A
206765413 | Central Heat Pump | BRYANT HEATING AND COOLING SYSTEMS | 288BNV025*0**C* |  |  | CAP**2417AL*+UI | 88*TA36045C17*** | 23200 |  |  | 16 | 8.1 | 22000 |  |  | 16900 | 76.82% | 1.88 | Both | 483.3333 | 1.9333 | HRCU-A-CB (Split System: Heat Pump with Remote Outdoor Unit-Air-Source) | N/A
206764297 | Central Heat Pump | CARRIER | 25VNA825A*032* |  |  | CAP**2417AL*+UI | 58TN*A045C17**12 | 23200 |  |  | 16 | 8.1 | 22000 |  |  | 16900 | 76.82% | 1.88 | Both | 483.3333 | 1.9333 | HRCU-A-CB (Split System: Heat Pump with Remote Outdoor Unit-Air-Source) | N/A
206765418 | Central Heat Pump | DAY & NIGHT | CVH825GKA3* |  |  | EA*4X24L17A*+WALLCON | *80CTL0451712A* | 23200 |  |  | 16 | 8.1 | 22000 |  |  | 16900 | 76.82% | 1.88 | Both | 483.3333 | 1.9333 | HRCU-A-CB (Split System: Heat Pump with Remote Outdoor Unit-Air-Source) | N/A
206998292 | Central Heat Pump | KENMORE | (C,H,T)VH825GKA3* |  |  | EA*4X24L17A*+WALLCON | *80CTL0451712A* | 23200 |  |  | 16 | 8.1 | 22000 |  |  | 16900 | 76.82% | 1.88 | Both | 483.3333 | 1.9333 | HRCU-A-CB (Split System: Heat Pump with Remote Outdoor Unit-Air-Source) | N/A
206767668 | Central Heat Pump | AIRQUEST | HVH825GKA3* |  |  | EHD4X30AAL+WALLCON | *95CSU0802120A* | 23800 |  |  | 16 | 8.1 | 21800 |  |  | 16700 | 76.61% | 1.98 | Both | 495.8333 | 1.9833 | HRCU-A-CB (Split System: Heat Pump with Remote Outdoor Unit-Air-Source) | N/A
206767666 | Central Heat Pump | BRYANT HEATING AND COOLING SYSTEMS | 288BNV025*0**C* |  |  | CSPH*3012AL*+UI | 935CA60080C21*** | 23800 |  |  | 16 | 8.1 | 21800 |  |  | 16700 | 76.61% | 1.98 | Both | 495.8333 | 1.9833 | HRCU-A-CB (Split System: Heat Pump with Remote Outdoor Unit-Air-Source) | N/A
206767693 | Central Heat Pump | BRYANT HEATING AND COOLING SYSTEMS | 288BNV025*0**C* |  |  | CSPH*3612AL*+UI | 935CA60080C21*** | 24000 |  |  | 16 | 8.1 | 21400 |  |  | 16600 | 77.57% | 1.98 | Both | 500 | 2 | HRCU-A-CB (Split System: Heat Pump with Remote Outdoor Unit-Air-Source) | N/A
206764530 | Central Heat Pump | CARRIER | 25VNA825A*032* |  |  | CSPH*3612AL*+UI | 59CU5A080C21**20 | 24000 |  |  | 16 | 8.1 | 21400 |  |  | 16600 | 77.57% | 1.98 | Both | 500 | 2 | HRCU-A-CB (Split System: Heat Pump with Remote Outdoor Unit-Air-Source) | N/A
206767697 | Central Heat Pump | COMFORTMAKER | CVH825GKA3* |  |  | EHD4X36AAL+WALLCON | *95CSU0802120A* | 24000 |  |  | 16 | 8.1 | 21400 |  |  | 16600 | 77.57% | 1.98 | Both | 500 | 2 | HRCU-A-CB (Split System: Heat Pump with Remote Outdoor Unit-Air-Source) | N/A
206767671 | Central Heat Pump | DAY & NIGHT | CVH825GKA3* |  |  | EHD4X30AAL+WALLCON | *95CSU0802120A* | 23800 |  |  | 16 | 8.1 | 21800 |  |  | 16700 | 76.61% | 1.98 | Both | 495.8333 | 1.9833 | HRCU-A-CB (Split System: Heat Pump with Remote Outdoor Unit-Air-Source) | N/A
206767672 | Central Heat Pump | KEEPRITE | CVH825GKA3* |  |  | EHD4X30AAL+WALLCON | *95CSU0802120A* | 23800 |  |  | 16 | 8.1 | 21800 |  |  | 16700 | 76.61% | 1.98 | Both | 495.8333 | 1.9833 | HRCU-A-CB (Split System: Heat Pump with Remote Outdoor Unit-Air-Source) | N/A
206767699 | Central Heat Pump | KEEPRITE | CVH825GKA3* |  |  | EHD4X36AAL+WALLCON | *95CSU0802120A* | 24000 |  |  | 16 | 8.1 | 21400 |  |  | 16600 | 77.57% | 1.98 | Both | 500 | 2 | HRCU-A-CB (Split System: Heat Pump with Remote Outdoor Unit-Air-Source) | N/A
206998544 | Central Heat Pump | KENMORE | (C,H,T)VH825GKA3* |  |  | EHD4X30AAL+WALLCON | *95CSU0802120A* | 23800 |  |  | 16 | 8.1 | 21800 |  |  | 16700 | 76.61% | 1.98 | Both | 495.8333 | 1.9833 | HRCU-A-CB (Split System: Heat Pump with Remote Outdoor Unit-Air-Source) | N/A
206998547 | Central Heat Pump | KENMORE | (C,H,T)VH825GKA3* |  |  | EHD4X36AAL+WALLCON | *95CSU0802120A* | 24000 |  |  | 16 | 8.1 | 21400 |  |  | 16600 | 77.57% | 1.98 | Both | 500 | 2 | HRCU-A-CB (Split System: Heat Pump with Remote Outdoor Unit-Air-Source) | N/A
206767674 | Central Heat Pump | TEMPSTAR | TVH825GKA3* |  |  | EHD4X30AAL+WALLCON | *95CSU0802120A* | 23800 |  |  | 16 | 8.1 | 21800 |  |  | 16700 | 76.61% | 1.98 | Both | 495.8333 | 1.9833 | HRCU-A-CB (Split System: Heat Pump with Remote Outdoor Unit-Air-Source) | N/A
206765576 | Central Heat Pump | ARCOAIRE | HVH825GKA3* |  |  | EA*4X30L17A*+WALLCON | *80CTL0451712A* | 23400 |  |  | 16 | 8.1 | 21600 |  |  | 16800 | 77.78% | 1.9 | Both | 487.5 | 1.95 | HRCU-A-CB (Split System: Heat Pump with Remote Outdoor Unit-Air-Source) | N/A
206764314 | Central Heat Pump | CARRIER | 25VNA825A*032* |  |  | CAP**3017AL*+UI | 58TN*A045C17**12 | 23400 |  |  | 16 | 8.1 | 21600 |  |  | 16800 | 77.78% | 1.9 | Both | 487.5 | 1.95 | HRCU-A-CB (Split System: Heat Pump with Remote Outdoor Unit-Air-Source) | N/A
206765578 | Central Heat Pump | DAY & NIGHT | CVH825GKA3* |  |  | EA*4X30L17A*+WALLCON | *80CTL0451712A* | 23400 |  |  | 16 | 8.1 | 21600 |  |  | 16800 | 77.78% | 1.9 | Both | 487.5 | 1.95 | HRCU-A-CB (Split System: Heat Pump with Remote Outdoor Unit-Air-Source) | N/A
206765579 | Central Heat Pump | KEEPRITE | CVH825GKA3* |  |  | EA*4X30L17A*+WALLCON | *80CTL0451712A* | 23400 |  |  | 16 | 8.1 | 21600 |  |  | 16800 | 77.78% | 1.9 | Both | 487.5 | 1.95 | HRCU-A-CB (Split System: Heat Pump with Remote Outdoor Unit-Air-Source) | N/A
206998309 | Central Heat Pump | KENMORE | (C,H,T)VH825GKA3* |  |  | EA*4X30L17A*+WALLCON | *80CTL0451712A* | 23400 |  |  | 16 | 8.1 | 21600 |  |  | 16800 | 77.78% | 1.9 | Both | 487.5 | 1.95 | HRCU-A-CB (Split System: Heat Pump with Remote Outdoor Unit-Air-Source) | N/A
206765581 | Central Heat Pump | TEMPSTAR | TVH825GKA3* |  |  | EA*4X30L17A*+WALLCON | *80CTL0451712A* | 23400 |  |  | 16 | 8.1 | 21600 |  |  | 16800 | 77.78% | 1.9 | Both | 487.5 | 1.95 | HRCU-A-CB (Split System: Heat Pump with Remote Outdoor Unit-Air-Source) | N/A
206767490 | Central Heat Pump | AIRQUEST | HVH825GKA3* |  |  | EA*4X36L17A*+WALLCON | *95CSU0601716A* | 23400 |  |  | 16.5 | 8.1 | 21600 |  |  | 16800 | 77.78% | 1.92 | Both | 487.5 | 1.95 | HRCU-A-CB (Split System: Heat Pump with Remote Outdoor Unit-Air-Source) | N/A
206767491 | Central Heat Pump | ARCOAIRE | HVH825GKA3* |  |  | EA*4X36L17A*+WALLCON | *95CSU0601716A* | 23400 |  |  | 16.5 | 8.1 | 21600 |  |  | 16800 | 77.78% | 1.92 | Both | 487.5 | 1.95 | HRCU-A-CB (Split System: Heat Pump with Remote Outdoor Unit-Air-Source) | N/A
206767494 | Central Heat Pump | KEEPRITE | CVH825GKA3* |  |  | EA*4X36L17A*+WALLCON | *95CSU0601716A* | 23400 |  |  | 16.5 | 8.1 | 21600 |  |  | 16800 | 77.78% | 1.92 | Both | 487.5 | 1.95 | HRCU-A-CB (Split System: Heat Pump with Remote Outdoor Unit-Air-Source) | N/A
206998524 | Central Heat Pump | KENMORE | (C,H,T)VH825GKA3* |  |  | EA*4X36L17A*+WALLCON | *95CSU0601716A* | 23400 |  |  | 16.5 | 8.1 | 21600 |  |  | 16800 | 77.78% | 1.92 | Both | 487.5 | 1.95 | HRCU-A-CB (Split System: Heat Pump with Remote Outdoor Unit-Air-Source) | N/A
206767496 | Central Heat Pump | TEMPSTAR | TVH825GKA3* |  |  | EA*4X36L17A*+WALLCON | *95CSU0601716A* | 23400 |  |  | 16.5 | 8.1 | 21600 |  |  | 16800 | 77.78% | 1.92 | Both | 487.5 | 1.95 | HRCU-A-CB (Split System: Heat Pump with Remote Outdoor Unit-Air-Source) | N/A
206767499 | Central Heat Pump | AIRQUEST | HVH825GKA3* |  |  | EA*4X36L21A*+WALLCON | *95CSU0601716A* | 23600 |  |  | 16.5 | 8.1 | 21600 |  |  | 16700 | 77.31% | 1.92 | Both | 491.6667 | 1.9667 | HRCU-A-CB (Split System: Heat Pump with Remote Outdoor Unit-Air-Source) | N/A
206767497 | Central Heat Pump | BRYANT HEATING AND COOLING SYSTEMS | 288BNV025*0**C* |  |  | CAP**3621AL*+UI | 935CA48060C17*** | 23600 |  |  | 16.5 | 8.1 | 21600 |  |  | 16700 | 77.31% | 1.92 | Both | 491.6667 | 1.9667 | HRCU-A-CB (Split System: Heat Pump with Remote Outdoor Unit-Air-Source) | N/A
206764510 | Central Heat Pump | CARRIER | 25VNA825A*032* |  |  | CAP**3621AL*+UI | 59CU5A060C17**16 | 23600 |  |  | 16.5 | 8.1 | 21600 |  |  | 16700 | 77.31% | 1.92 | Both | 491.6667 | 1.9667 | HRCU-A-CB (Split System: Heat Pump with Remote Outdoor Unit-Air-Source) | N/A
206767501 | Central Heat Pump | COMFORTMAKER | CVH825GKA3* |  |  | EA*4X36L21A*+WALLCON | *95CSU0601716A* | 23600 |  |  | 16.5 | 8.1 | 21600 |  |  | 16700 | 77.31% | 1.92 | Both | 491.6667 | 1.9667 | HRCU-A-CB (Split System: Heat Pump with Remote Outdoor Unit-Air-Source) | N/A
206767502 | Central Heat Pump | DAY & NIGHT | CVH825GKA3* |  |  | EA*4X36L21A*+WALLCON | *95CSU0601716A* | 23600 |  |  | 16.5 | 8.1 | 21600 |  |  | 16700 | 77.31% | 1.92 | Both | 491.6667 | 1.9667 | HRCU-A-CB (Split System: Heat Pump with Remote Outdoor Unit-Air-Source) | N/A
206998525 | Central Heat Pump | KENMORE | (C,H,T)VH825GKA3* |  |  | EA*4X36L21A*+WALLCON | *95CSU0601716A* | 23600 |  |  | 16.5 | 8.1 | 21600 |  |  | 16700 | 77.31% | 1.92 | Both | 491.6667 | 1.9667 | HRCU-A-CB (Split System: Heat Pump with Remote Outdoor Unit-Air-Source) | N/A
206767505 | Central Heat Pump | TEMPSTAR | TVH825GKA3* |  |  | EA*4X36L21A*+WALLCON | *95CSU0601716A* | 23600 |  |  | 16.5 | 8.1 | 21600 |  |  | 16700 | 77.31% | 1.92 | Both | 491.6667 | 1.9667 | HRCU-A-CB (Split System: Heat Pump with Remote Outdoor Unit-Air-Source) | N/A
206765647 | Central Heat Pump | AIRQUEST | HVH825GKA3* |  |  | EA*4X36L17A*+WALLCON | *80CTL0451712A* | 23400 |  |  | 16 | 8.1 | 21600 |  |  | 16800 | 77.78% | 1.92 | Both | 487.5 | 1.95 | HRCU-A-CB (Split System: Heat Pump with Remote Outdoor Unit-Air-Source) | N/A
206765645 | Central Heat Pump | BRYANT HEATING AND COOLING SYSTEMS | 288BNV025*0**C* |  |  | CAP**3617AL*+UI | 88*TA36045C17*** | 23400 |  |  | 16 | 8.1 | 21600 |  |  | 16800 | 77.78% | 1.92 | Both | 487.5 | 1.95 | HRCU-A-CB (Split System: Heat Pump with Remote Outdoor Unit-Air-Source) | N/A
206764322 | Central Heat Pump | CARRIER | 25VNA825A*032* |  |  | CAP**3617AL*+UI | 58TN*A045C17**12 | 23400 |  |  | 16 | 8.1 | 21600 |  |  | 16800 | 77.78% | 1.92 | Both | 487.5 | 1.95 | HRCU-A-CB (Split System: Heat Pump with Remote Outdoor Unit-Air-Source) | N/A
206765649 | Central Heat Pump | COMFORTMAKER | CVH825GKA3* |  |  | EA*4X36L17A*+WALLCON | *80CTL0451712A* | 23400 |  |  | 16 | 8.1 | 21600 |  |  | 16800 | 77.78% | 1.92 | Both | 487.5 | 1.95 | HRCU-A-CB (Split System: Heat Pump with Remote Outdoor Unit-Air-Source) | N/A
206765650 | Central Heat Pump | DAY & NIGHT | CVH825GKA3* |  |  | EA*4X36L17A*+WALLCON | *80CTL0451712A* | 23400 |  |  | 16 | 8.1 | 21600 |  |  | 16800 | 77.78% | 1.92 | Both | 487.5 | 1.95 | HRCU-A-CB (Split System: Heat Pump with Remote Outdoor Unit-Air-Source) | N/A
206765651 | Central Heat Pump | KEEPRITE | CVH825GKA3* |  |  | EA*4X36L17A*+WALLCON | *80CTL0451712A* | 23400 |  |  | 16 | 8.1 | 21600 |  |  | 16800 | 77.78% | 1.92 | Both | 487.5 | 1.95 | HRCU-A-CB (Split System: Heat Pump with Remote Outdoor Unit-Air-Source) | N/A
206765653 | Central Heat Pump | TEMPSTAR | TVH825GKA3* |  |  | EA*4X36L17A*+WALLCON | *80CTL0451712A* | 23400 |  |  | 16 | 8.1 | 21600 |  |  | 16800 | 77.78% | 1.92 | Both | 487.5 | 1.95 | HRCU-A-CB (Split System: Heat Pump with Remote Outdoor Unit-Air-Source) | N/A
206765854 | Central Heat Pump | AIRQUEST | HVH825GKA3* |  |  | EA*4X37L17A*+WALLCON | *80CTL0451712A* | 24000 |  |  | 16 | 8.1 | 21600 |  |  | 16800 | 77.78% | 1.98 | Both | 500 | 2 | HRCU-A-CB (Split System: Heat Pump with Remote Outdoor Unit-Air-Source) | N/A
206766866 | Central Heat Pump | COMFORTMAKER | CVH825GKA3* |  |  | EHD4X30AAL+WALLCON | *80CTL0701412A* | 23800 |  |  | 16 | 8.1 | 21800 |  |  | 16700 | 76.61% | 1.98 | Both | 495.8333 | 1.9833 | HRCU-A-CB (Split System: Heat Pump with Remote Outdoor Unit-Air-Source) | N/A
206765856 | Central Heat Pump | COMFORTMAKER | CVH825GKA3* |  |  | EA*4X37L17A*+WALLCON | *80CTL0451712A* | 24000 |  |  | 16 | 8.1 | 21600 |  |  | 16800 | 77.78% | 1.98 | Both | 500 | 2 | HRCU-A-CB (Split System: Heat Pump with Remote Outdoor Unit-Air-Source) | N/A
206766867 | Central Heat Pump | DAY & NIGHT | CVH825GKA3* |  |  | EHD4X30AAL+WALLCON | *80CTL0701412A* | 23800 |  |  | 16 | 8.1 | 21800 |  |  | 16700 | 76.61% | 1.98 | Both | 495.8333 | 1.9833 | HRCU-A-CB (Split System: Heat Pump with Remote Outdoor Unit-Air-Source) | N/A
206765857 | Central Heat Pump | DAY & NIGHT | CVH825GKA3* |  |  | EA*4X37L17A*+WALLCON | *80CTL0451712A* | 24000 |  |  | 16 | 8.1 | 21600 |  |  | 16800 | 77.78% | 1.98 | Both | 500 | 2 | HRCU-A-CB (Split System: Heat Pump with Remote Outdoor Unit-Air-Source) | N/A
206765853 | Central Heat Pump | HEIL | HVH825GKA3* |  |  | EA*4X37L17A*+WALLCON | *80CTL0451712A* | 24000 |  |  | 16 | 8.1 | 21600 |  |  | 16800 | 77.78% | 1.98 | Both | 500 | 2 | HRCU-A-CB (Split System: Heat Pump with Remote Outdoor Unit-Air-Source) | N/A
206765858 | Central Heat Pump | KEEPRITE | CVH825GKA3* |  |  | EA*4X37L17A*+WALLCON | *80CTL0451712A* | 24000 |  |  | 16 | 8.1 | 21600 |  |  | 16800 | 77.78% | 1.98 | Both | 500 | 2 | HRCU-A-CB (Split System: Heat Pump with Remote Outdoor Unit-Air-Source) | N/A
206998454 | Central Heat Pump | KENMORE | (C,H,T)VH825GKA3* |  |  | EHD4X30AAL+WALLCON | *80CTL0701412A* | 23800 |  |  | 16 | 8.1 | 21800 |  |  | 16700 | 76.61% | 1.98 | Both | 495.8333 | 1.9833 | HRCU-A-CB (Split System: Heat Pump with Remote Outdoor Unit-Air-Source) | N/A
206766870 | Central Heat Pump | TEMPSTAR | TVH825GKA3* |  |  | EHD4X30AAL+WALLCON | *80CTL0701412A* | 23800 |  |  | 16 | 8.1 | 21800 |  |  | 16700 | 76.61% | 1.98 | Both | 495.8333 | 1.9833 | HRCU-A-CB (Split System: Heat Pump with Remote Outdoor Unit-Air-Source) | N/A
206765719 | Central Heat Pump | AIRQUEST | HVH825GKA3* |  |  | EA*4X36L21A*+WALLCON | *80CTL0451712A* | 23400 |  |  | 16 | 8.1 | 21600 |  |  | 16800 | 77.78% | 1.92 | Both | 487.5 | 1.95 | HRCU-A-CB (Split System: Heat Pump with Remote Outdoor Unit-Air-Source) | N/A
206764330 | Central Heat Pump | CARRIER | 25VNA825A*032* |  |  | CAP**3621AL*+UI | 58TN*A045C17**12 | 23400 |  |  | 16 | 8.1 | 21600 |  |  | 16800 | 77.78% | 1.92 | Both | 487.5 | 1.95 | HRCU-A-CB (Split System: Heat Pump with Remote Outdoor Unit-Air-Source) | N/A
206765722 | Central Heat Pump | DAY & NIGHT | CVH825GKA3* |  |  | EA*4X36L21A*+WALLCON | *80CTL0451712A* | 23400 |  |  | 16 | 8.1 | 21600 |  |  | 16800 | 77.78% | 1.92 | Both | 487.5 | 1.95 | HRCU-A-CB (Split System: Heat Pump with Remote Outdoor Unit-Air-Source) | N/A
206765718 | Central Heat Pump | HEIL | HVH825GKA3* |  |  | EA*4X36L21A*+WALLCON | *80CTL0451712A* | 23400 |  |  | 16 | 8.1 | 21600 |  |  | 16800 | 77.78% | 1.92 | Both | 487.5 | 1.95 | HRCU-A-CB (Split System: Heat Pump with Remote Outdoor Unit-Air-Source) | N/A
206998325 | Central Heat Pump | KENMORE | (C,H,T)VH825GKA3* |  |  | EA*4X36L21A*+WALLCON | *80CTL0451712A* | 23400 |  |  | 16 | 8.1 | 21600 |  |  | 16800 | 77.78% | 1.92 | Both | 487.5 | 1.95 | HRCU-A-CB (Split System: Heat Pump with Remote Outdoor Unit-Air-Source) | N/A
206765725 | Central Heat Pump | TEMPSTAR | TVH825GKA3* |  |  | EA*4X36L21A*+WALLCON | *80CTL0451712A* | 23400 |  |  | 16 | 8.1 | 21600 |  |  | 16800 | 77.78% | 1.92 | Both | 487.5 | 1.95 | HRCU-A-CB (Split System: Heat Pump with Remote Outdoor Unit-Air-Source) | N/A
206766873 | Central Heat Pump | AIRQUEST | HVH825GKA3* |  |  | EHD4X30AAL+WALLCON | *80CTL0901716A* | 23800 |  |  | 16 | 8.1 | 21800 |  |  | 16700 | 76.61% | 1.98 | Both | 495.8333 | 1.9833 | HRCU-A-CB (Split System: Heat Pump with Remote Outdoor Unit-Air-Source) | N/A
206764444 | Central Heat Pump | CARRIER | 25VNA825A*032* |  |  | CSPH*3012AL*+UI | 58TN*A090C17**16 | 23800 |  |  | 16 | 8.1 | 21800 |  |  | 16700 | 76.61% | 1.98 | Both | 495.8333 | 1.9833 | HRCU-A-CB (Split System: Heat Pump with Remote Outdoor Unit-Air-Source) | N/A
206766875 | Central Heat Pump | COMFORTMAKER | CVH825GKA3* |  |  | EHD4X30AAL+WALLCON | *80CTL0901716A* | 23800 |  |  | 16 | 8.1 | 21800 |  |  | 16700 | 76.61% | 1.98 | Both | 495.8333 | 1.9833 | HRCU-A-CB (Split System: Heat Pump with Remote Outdoor Unit-Air-Source) | N/A
206766872 | Central Heat Pump | HEIL | HVH825GKA3* |  |  | EHD4X30AAL+WALLCON | *80CTL0901716A* | 23800 |  |  | 16 | 8.1 | 21800 |  |  | 16700 | 76.61% | 1.98 | Both | 495.8333 | 1.9833 | HRCU-A-CB (Split System: Heat Pump with Remote Outdoor Unit-Air-Source) | N/A
206766877 | Central Heat Pump | KEEPRITE | CVH825GKA3* |  |  | EHD4X30AAL+WALLCON | *80CTL0901716A* | 23800 |  |  | 16 | 8.1 | 21800 |  |  | 16700 | 76.61% | 1.98 | Both | 495.8333 | 1.9833 | HRCU-A-CB (Split System: Heat Pump with Remote Outdoor Unit-Air-Source) | N/A
206767527 | Central Heat Pump | ARCOAIRE | HVH825GKA3* |  |  | EA*4X37L17A*+WALLCON | *95CSU0601716A* | 24200 |  |  | 16.5 | 8.1 | 21400 |  |  | 16800 | 78.5% | 1.98 | Both | 504.1667 | 2.0167 | HRCU-A-CB (Split System: Heat Pump with Remote Outdoor Unit-Air-Source) | N/A
206767524 | Central Heat Pump | BRYANT HEATING AND COOLING SYSTEMS | 288BNV025*0**C* |  |  | CAP**3717AL*+UI | 935CA48060C17*** | 24200 |  |  | 16.5 | 8.1 | 21400 |  |  | 16800 | 78.5% | 1.98 | Both | 504.1667 | 2.0167 | HRCU-A-CB (Split System: Heat Pump with Remote Outdoor Unit-Air-Source) | N/A
206764513 | Central Heat Pump | CARRIER | 25VNA825A*032* |  |  | CAP**3717AL*+UI | 59CU5A060C17**16 | 24200 |  |  | 16.5 | 8.1 | 21400 |  |  | 16800 | 78.5% | 1.98 | Both | 504.1667 | 2.0167 | HRCU-A-CB (Split System: Heat Pump with Remote Outdoor Unit-Air-Source) | N/A
206767528 | Central Heat Pump | COMFORTMAKER | CVH825GKA3* |  |  | EA*4X37L17A*+WALLCON | *95CSU0601716A* | 24200 |  |  | 16.5 | 8.1 | 21400 |  |  | 16800 | 78.5% | 1.98 | Both | 504.1667 | 2.0167 | HRCU-A-CB (Split System: Heat Pump with Remote Outdoor Unit-Air-Source) | N/A
206767525 | Central Heat Pump | HEIL | HVH825GKA3* |  |  | EA*4X37L17A*+WALLCON | *95CSU0601716A* | 24200 |  |  | 16.5 | 8.1 | 21400 |  |  | 16800 | 78.5% | 1.98 | Both | 504.1667 | 2.0167 | HRCU-A-CB (Split System: Heat Pump with Remote Outdoor Unit-Air-Source) | N/A
206767530 | Central Heat Pump | KEEPRITE | CVH825GKA3* |  |  | EA*4X37L17A*+WALLCON | *95CSU0601716A* | 24200 |  |  | 16.5 | 8.1 | 21400 |  |  | 16800 | 78.5% | 1.98 | Both | 504.1667 | 2.0167 | HRCU-A-CB (Split System: Heat Pump with Remote Outdoor Unit-Air-Source) | N/A
206998528 | Central Heat Pump | KENMORE | (C,H,T)VH825GKA3* |  |  | EA*4X37L17A*+WALLCON | *95CSU0601716A* | 24200 |  |  | 16.5 | 8.1 | 21400 |  |  | 16800 | 78.5% | 1.98 | Both | 504.1667 | 2.0167 | HRCU-A-CB (Split System: Heat Pump with Remote Outdoor Unit-Air-Source) | N/A
206767470 | Central Heat Pump | BRYANT HEATING AND COOLING SYSTEMS | 288BNV025*0**C* |  |  | CAP**2517AL*+UI | 935CA48060C17*** | 24200 |  |  | 16.5 | 8.1 | 21400 |  |  | 16700 | 78.04% | 2 | Both | 504.1667 | 2.0167 | HRCU-A-CB (Split System: Heat Pump with Remote Outdoor Unit-Air-Source) | N/A
206767474 | Central Heat Pump | COMFORTMAKER | CVH825GKA3* |  |  | EA*4X25L17A*+WALLCON | *95CSU0601716A* | 24200 |  |  | 16.5 | 8.1 | 21400 |  |  | 16700 | 78.04% | 2 | Both | 504.1667 | 2.0167 | HRCU-A-CB (Split System: Heat Pump with Remote Outdoor Unit-Air-Source) | N/A
206767471 | Central Heat Pump | HEIL | HVH825GKA3* |  |  | EA*4X25L17A*+WALLCON | *95CSU0601716A* | 24200 |  |  | 16.5 | 8.1 | 21400 |  |  | 16700 | 78.04% | 2 | Both | 504.1667 | 2.0167 | HRCU-A-CB (Split System: Heat Pump with Remote Outdoor Unit-Air-Source) | N/A
206767476 | Central Heat Pump | KEEPRITE | CVH825GKA3* |  |  | EA*4X25L17A*+WALLCON | *95CSU0601716A* | 24200 |  |  | 16.5 | 8.1 | 21400 |  |  | 16700 | 78.04% | 2 | Both | 504.1667 | 2.0167 | HRCU-A-CB (Split System: Heat Pump with Remote Outdoor Unit-Air-Source) | N/A
206998522 | Central Heat Pump | KENMORE | (C,H,T)VH825GKA3* |  |  | EA*4X25L17A*+WALLCON | *95CSU0601716A* | 24200 |  |  | 16.5 | 8.1 | 21400 |  |  | 16700 | 78.04% | 2 | Both | 504.1667 | 2.0167 | HRCU-A-CB (Split System: Heat Pump with Remote Outdoor Unit-Air-Source) | N/A
206767517 | Central Heat Pump | AIRQUEST | HVH825GKA3* |  |  | EA*4X36L21A*+WALLCON | *95CSU1002122A* | 23600 |  |  | 16.5 | 8.1 | 21400 |  |  | 16600 | 77.57% | 1.94 | Both | 491.6667 | 1.9667 | HRCU-A-CB (Split System: Heat Pump with Remote Outdoor Unit-Air-Source) | N/A
206764512 | Central Heat Pump | CARRIER | 25VNA825A*032* |  |  | CAP**3621AL*+UI | 59CU5A100C21**22 | 23600 |  |  | 16.5 | 8.1 | 21400 |  |  | 16600 | 77.57% | 1.94 | Both | 491.6667 | 1.9667 | HRCU-A-CB (Split System: Heat Pump with Remote Outdoor Unit-Air-Source) | N/A
206767519 | Central Heat Pump | COMFORTMAKER | CVH825GKA3* |  |  | EA*4X36L21A*+WALLCON | *95CSU1002122A* | 23600 |  |  | 16.5 | 8.1 | 21400 |  |  | 16600 | 77.57% | 1.94 | Both | 491.6667 | 1.9667 | HRCU-A-CB (Split System: Heat Pump with Remote Outdoor Unit-Air-Source) | N/A
206767516 | Central Heat Pump | HEIL | HVH825GKA3* |  |  | EA*4X36L21A*+WALLCON | *95CSU1002122A* | 23600 |  |  | 16.5 | 8.1 | 21400 |  |  | 16600 | 77.57% | 1.94 | Both | 491.6667 | 1.9667 | HRCU-A-CB (Split System: Heat Pump with Remote Outdoor Unit-Air-Source) | N/A
206767521 | Central Heat Pump | KEEPRITE | CVH825GKA3* |  |  | EA*4X36L21A*+WALLCON | *95CSU1002122A* | 23600 |  |  | 16.5 | 8.1 | 21400 |  |  | 16600 | 77.57% | 1.94 | Both | 491.6667 | 1.9667 | HRCU-A-CB (Split System: Heat Pump with Remote Outdoor Unit-Air-Source) | N/A
206998527 | Central Heat Pump | KENMORE | (C,H,T)VH825GKA3* |  |  | EA*4X36L21A*+WALLCON | *95CSU1002122A* | 23600 |  |  | 16.5 | 8.1 | 21400 |  |  | 16600 | 77.57% | 1.94 | Both | 491.6667 | 1.9667 | HRCU-A-CB (Split System: Heat Pump with Remote Outdoor Unit-Air-Source) | N/A
206767523 | Central Heat Pump | TEMPSTAR | TVH825GKA3* |  |  | EA*4X36L21A*+WALLCON | *95CSU1002122A* | 23600 |  |  | 16.5 | 8.1 | 21400 |  |  | 16600 | 77.57% | 1.94 | Both | 491.6667 | 1.9667 | HRCU-A-CB (Split System: Heat Pump with Remote Outdoor Unit-Air-Source) | N/A
206767535 | Central Heat Pump | AIRQUEST | HVH825GKA3* |  |  | EA*4X37L21A*+WALLCON | *95CSU0601716A* | 24400 |  |  | 16.5 | 8.1 | 21400 |  |  | 16700 | 78.04% | 2.02 | Both | 508.3333 | 2.0333 | HRCU-A-CB (Split System: Heat Pump with Remote Outdoor Unit-Air-Source) | N/A
206767537 | Central Heat Pump | COMFORTMAKER | CVH825GKA3* |  |  | EA*4X37L21A*+WALLCON | *95CSU0601716A* | 24400 |  |  | 16.5 | 8.1 | 21400 |  |  | 16700 | 78.04% | 2.02 | Both | 508.3333 | 2.0333 | HRCU-A-CB (Split System: Heat Pump with Remote Outdoor Unit-Air-Source) | N/A
206767538 | Central Heat Pump | DAY & NIGHT | CVH825GKA3* |  |  | EA*4X37L21A*+WALLCON | *95CSU0601716A* | 24400 |  |  | 16.5 | 8.1 | 21400 |  |  | 16700 | 78.04% | 2.02 | Both | 508.3333 | 2.0333 | HRCU-A-CB (Split System: Heat Pump with Remote Outdoor Unit-Air-Source) | N/A
206767534 | Central Heat Pump | HEIL | HVH825GKA3* |  |  | EA*4X37L21A*+WALLCON | *95CSU0601716A* | 24400 |  |  | 16.5 | 8.1 | 21400 |  |  | 16700 | 78.04% | 2.02 | Both | 508.3333 | 2.0333 | HRCU-A-CB (Split System: Heat Pump with Remote Outdoor Unit-Air-Source) | N/A
206767539 | Central Heat Pump | KEEPRITE | CVH825GKA3* |  |  | EA*4X37L21A*+WALLCON | *95CSU0601716A* | 24400 |  |  | 16.5 | 8.1 | 21400 |  |  | 16700 | 78.04% | 2.02 | Both | 508.3333 | 2.0333 | HRCU-A-CB (Split System: Heat Pump with Remote Outdoor Unit-Air-Source) | N/A
206998529 | Central Heat Pump | KENMORE | (C,H,T)VH825GKA3* |  |  | EA*4X37L21A*+WALLCON | *95CSU0601716A* | 24400 |  |  | 16.5 | 8.1 | 21400 |  |  | 16700 | 78.04% | 2.02 | Both | 508.3333 | 2.0333 | HRCU-A-CB (Split System: Heat Pump with Remote Outdoor Unit-Air-Source) | N/A
206764298 | Central Heat Pump | CARRIER | 25VNA825A*032* |  |  | CAP**2417AL*+UI | 58TN*A070C17**16 | 23200 |  |  | 16.5 | 8.1 | 22000 |  |  | 16800 | 76.36% | 1.9 | Both | 483.3333 | 1.9333 | HRCU-A-CB (Split System: Heat Pump with Remote Outdoor Unit-Air-Source) | N/A
206765426 | Central Heat Pump | COMFORTMAKER | CVH825GKA3* |  |  | EA*4X24L17A*+WALLCON | *80CTL0701716A* | 23200 |  |  | 16.5 | 8.1 | 22000 |  |  | 16800 | 76.36% | 1.9 | Both | 483.3333 | 1.9333 | HRCU-A-CB (Split System: Heat Pump with Remote Outdoor Unit-Air-Source) | N/A
206765427 | Central Heat Pump | DAY & NIGHT | CVH825GKA3* |  |  | EA*4X24L17A*+WALLCON | *80CTL0701716A* | 23200 |  |  | 16.5 | 8.1 | 22000 |  |  | 16800 | 76.36% | 1.9 | Both | 483.3333 | 1.9333 | HRCU-A-CB (Split System: Heat Pump with Remote Outdoor Unit-Air-Source) | N/A
206765423 | Central Heat Pump | HEIL | HVH825GKA3* |  |  | EA*4X24L17A*+WALLCON | *80CTL0701716A* | 23200 |  |  | 16.5 | 8.1 | 22000 |  |  | 16800 | 76.36% | 1.9 | Both | 483.3333 | 1.9333 | HRCU-A-CB (Split System: Heat Pump with Remote Outdoor Unit-Air-Source) | N/A
206765430 | Central Heat Pump | TEMPSTAR | TVH825GKA3* |  |  | EA*4X24L17A*+WALLCON | *80CTL0701716A* | 23200 |  |  | 16.5 | 8.1 | 22000 |  |  | 16800 | 76.36% | 1.9 | Both | 483.3333 | 1.9333 | HRCU-A-CB (Split System: Heat Pump with Remote Outdoor Unit-Air-Source) | N/A
206765406 | Central Heat Pump | AIRQUEST | HVH825GKA3* |  |  | EA*4X24L14A*+WALLCON | *80CTL0701412A* | 23400 |  |  | 17 | 8.1 | 22000 |  |  | 16800 | 76.36% | 1.9 | Both | 487.5 | 1.95 | HRCU-A-CB (Split System: Heat Pump with Remote Outdoor Unit-Air-Source) | N/A
206765407 | Central Heat Pump | ARCOAIRE | HVH825GKA3* |  |  | EA*4X24L14A*+WALLCON | *80CTL0701412A* | 23400 |  |  | 17 | 8.1 | 22000 |  |  | 16800 | 76.36% | 1.9 | Both | 487.5 | 1.95 | HRCU-A-CB (Split System: Heat Pump with Remote Outdoor Unit-Air-Source) | N/A
206764296 | Central Heat Pump | CARRIER | 25VNA825A*032* |  |  | CAP**2414AL*+UI | 58TN*A070C14**12 | 23400 |  |  | 17 | 8.1 | 22000 |  |  | 16800 | 76.36% | 1.9 | Both | 487.5 | 1.95 | HRCU-A-CB (Split System: Heat Pump with Remote Outdoor Unit-Air-Source) | N/A
206765409 | Central Heat Pump | DAY & NIGHT | CVH825GKA3* |  |  | EA*4X24L14A*+WALLCON | *80CTL0701412A* | 23400 |  |  | 17 | 8.1 | 22000 |  |  | 16800 | 76.36% | 1.9 | Both | 487.5 | 1.95 | HRCU-A-CB (Split System: Heat Pump with Remote Outdoor Unit-Air-Source) | N/A
206765410 | Central Heat Pump | KEEPRITE | CVH825GKA3* |  |  | EA*4X24L14A*+WALLCON | *80CTL0701412A* | 23400 |  |  | 17 | 8.1 | 22000 |  |  | 16800 | 76.36% | 1.9 | Both | 487.5 | 1.95 | HRCU-A-CB (Split System: Heat Pump with Remote Outdoor Unit-Air-Source) | N/A
206772552 | Central Heat Pump | AIRQUEST | HVH837GKA2* |  |  | EHD4X36AAL+WALLCON | *80CTL1352422A* | 32200 |  |  | 16.5 | 8.1 | 33200 |  |  | 24600 | 74.1% | 1.94 | Both | 670.8333 | 2.6833 | HRCU-A-CB (Split System: Heat Pump with Remote Outdoor Unit-Air-Source) | N/A
206765046 | Central Heat Pump | CARRIER | 25VNA837A*031* |  |  | CSPH*3612AL*+UI | 58TN*A135C24**22 | 32200 |  |  | 16.5 | 8.1 | 33200 |  |  | 24600 | 74.1% | 1.94 | Both | 670.8333 | 2.6833 | HRCU-A-CB (Split System: Heat Pump with Remote Outdoor Unit-Air-Source) | N/A
206772554 | Central Heat Pump | COMFORTMAKER | CVH837GKA2* |  |  | EHD4X36AAL+WALLCON | *80CTL1352422A* | 32200 |  |  | 16.5 | 8.1 | 33200 |  |  | 24600 | 74.1% | 1.94 | Both | 670.8333 | 2.6833 | HRCU-A-CB (Split System: Heat Pump with Remote Outdoor Unit-Air-Source) | N/A
206772555 | Central Heat Pump | DAY & NIGHT | CVH837GKA2* |  |  | EHD4X36AAL+WALLCON | *80CTL1352422A* | 32200 |  |  | 16.5 | 8.1 | 33200 |  |  | 24600 | 74.1% | 1.94 | Both | 670.8333 | 2.6833 | HRCU-A-CB (Split System: Heat Pump with Remote Outdoor Unit-Air-Source) | N/A
206772551 | Central Heat Pump | HEIL | HVH837GKA2* |  |  | EHD4X36AAL+WALLCON | *80CTL1352422A* | 32200 |  |  | 16.5 | 8.1 | 33200 |  |  | 24600 | 74.1% | 1.94 | Both | 670.8333 | 2.6833 | HRCU-A-CB (Split System: Heat Pump with Remote Outdoor Unit-Air-Source) | N/A
206770977 | Central Heat Pump | ARCOAIRE | HVH837GKA2* |  |  | EA*4X36L17A*+WALLCON | *80CTL0701716A* | 31400 |  |  | 17 | 8.1 | 33400 |  |  | 24400 | 73.05% | 1.84 | Both | 654.1667 | 2.6167 | HRCU-A-CB (Split System: Heat Pump with Remote Outdoor Unit-Air-Source) | N/A
206770974 | Central Heat Pump | BRYANT HEATING AND COOLING SYSTEMS | 288BNV037*0**B* |  |  | CAP**3617AL*+UI | 88*TA48070C17*** | 31400 |  |  | 17 | 8.1 | 33400 |  |  | 24400 | 73.05% | 1.84 | Both | 654.1667 | 2.6167 | HRCU-A-CB (Split System: Heat Pump with Remote Outdoor Unit-Air-Source) | N/A
206764878 | Central Heat Pump | CARRIER | 25VNA837A*031* |  |  | CAP**3617AL*+UI | 58TN*A070C17**16 | 31400 |  |  | 17 | 8.1 | 33400 |  |  | 24400 | 73.05% | 1.84 | Both | 654.1667 | 2.6167 | HRCU-A-CB (Split System: Heat Pump with Remote Outdoor Unit-Air-Source) | N/A
206770978 | Central Heat Pump | COMFORTMAKER | CVH837GKA2* |  |  | EA*4X36L17A*+WALLCON | *80CTL0701716A* | 31400 |  |  | 17 | 8.1 | 33400 |  |  | 24400 | 73.05% | 1.84 | Both | 654.1667 | 2.6167 | HRCU-A-CB (Split System: Heat Pump with Remote Outdoor Unit-Air-Source) | N/A
206770979 | Central Heat Pump | DAY & NIGHT | CVH837GKA2* |  |  | EA*4X36L17A*+WALLCON | *80CTL0701716A* | 31400 |  |  | 17 | 8.1 | 33400 |  |  | 24400 | 73.05% | 1.84 | Both | 654.1667 | 2.6167 | HRCU-A-CB (Split System: Heat Pump with Remote Outdoor Unit-Air-Source) | N/A
206770980 | Central Heat Pump | KEEPRITE | CVH837GKA2* |  |  | EA*4X36L17A*+WALLCON | *80CTL0701716A* | 31400 |  |  | 17 | 8.1 | 33400 |  |  | 24400 | 73.05% | 1.84 | Both | 654.1667 | 2.6167 | HRCU-A-CB (Split System: Heat Pump with Remote Outdoor Unit-Air-Source) | N/A
206997626 | Central Heat Pump | KENMORE | (C,H,T)VH837GKA2* |  |  | EA*4X36L17A*+WALLCON | *80CTL0701716A* | 31400 |  |  | 17 | 8.1 | 33400 |  |  | 24400 | 73.05% | 1.84 | Both | 654.1667 | 2.6167 | HRCU-A-CB (Split System: Heat Pump with Remote Outdoor Unit-Air-Source) | N/A
206770982 | Central Heat Pump | TEMPSTAR | TVH837GKA2* |  |  | EA*4X36L17A*+WALLCON | *80CTL0701716A* | 31400 |  |  | 17 | 8.1 | 33400 |  |  | 24400 | 73.05% | 1.84 | Both | 654.1667 | 2.6167 | HRCU-A-CB (Split System: Heat Pump with Remote Outdoor Unit-Air-Source) | N/A
206772723 | Central Heat Pump | AIRQUEST | HVH837GKA2* |  |  | EHD4X42AAL+WALLCON | *80CTL1352422A* | 32600 |  |  | 17 | 8.1 | 33000 |  |  | 24800 | 75.15% | 1.96 | Both | 679.1667 | 2.7167 | HRCU-A-CB (Split System: Heat Pump with Remote Outdoor Unit-Air-Source) | N/A
206772721 | Central Heat Pump | BRYANT HEATING AND COOLING SYSTEMS | 288BNV037*0**B* |  |  | CSPH*4212AL*+UI | 88*TA66135C24*** | 32600 |  |  | 17 | 8.1 | 33000 |  |  | 24800 | 75.15% | 1.96 | Both | 679.1667 | 2.7167 | HRCU-A-CB (Split System: Heat Pump with Remote Outdoor Unit-Air-Source) | N/A
206765065 | Central Heat Pump | CARRIER | 25VNA837A*031* |  |  | CSPH*4212AL*+UI | 58TN*A135C24**22 | 32600 |  |  | 17 | 8.1 | 33000 |  |  | 24800 | 75.15% | 1.96 | Both | 679.1667 | 2.7167 | HRCU-A-CB (Split System: Heat Pump with Remote Outdoor Unit-Air-Source) | N/A
206772726 | Central Heat Pump | DAY & NIGHT | CVH837GKA2* |  |  | EHD4X42AAL+WALLCON | *80CTL1352422A* | 32600 |  |  | 17 | 8.1 | 33000 |  |  | 24800 | 75.15% | 1.96 | Both | 679.1667 | 2.7167 | HRCU-A-CB (Split System: Heat Pump with Remote Outdoor Unit-Air-Source) | N/A
206997821 | Central Heat Pump | KENMORE | (C,H,T)VH837GKA2* |  |  | EHD4X42AAL+WALLCON | *80CTL1352422A* | 32600 |  |  | 17 | 8.1 | 33000 |  |  | 24800 | 75.15% | 1.96 | Both | 679.1667 | 2.7167 | HRCU-A-CB (Split System: Heat Pump with Remote Outdoor Unit-Air-Source) | N/A
206772729 | Central Heat Pump | TEMPSTAR | TVH837GKA2* |  |  | EHD4X42AAL+WALLCON | *80CTL1352422A* | 32600 |  |  | 17 | 8.1 | 33000 |  |  | 24800 | 75.15% | 1.96 | Both | 679.1667 | 2.7167 | HRCU-A-CB (Split System: Heat Pump with Remote Outdoor Unit-Air-Source) | N/A
206771049 | Central Heat Pump | ARCOAIRE | HVH837GKA2* |  |  | EA*4X36L21A*+WALLCON | *80CTL0701716A* | 31400 |  |  | 17 | 8.1 | 33400 |  |  | 24400 | 73.05% | 1.84 | Both | 654.1667 | 2.6167 | HRCU-A-CB (Split System: Heat Pump with Remote Outdoor Unit-Air-Source) | N/A
206771046 | Central Heat Pump | BRYANT HEATING AND COOLING SYSTEMS | 288BNV037*0**B* |  |  | CAP**3621AL*+UI | 88*TA48070C17*** | 31400 |  |  | 17 | 8.1 | 33400 |  |  | 24400 | 73.05% | 1.84 | Both | 654.1667 | 2.6167 | HRCU-A-CB (Split System: Heat Pump with Remote Outdoor Unit-Air-Source) | N/A
206771051 | Central Heat Pump | DAY & NIGHT | CVH837GKA2* |  |  | EA*4X36L21A*+WALLCON | *80CTL0701716A* | 31400 |  |  | 17 | 8.1 | 33400 |  |  | 24400 | 73.05% | 1.84 | Both | 654.1667 | 2.6167 | HRCU-A-CB (Split System: Heat Pump with Remote Outdoor Unit-Air-Source) | N/A
206771052 | Central Heat Pump | KEEPRITE | CVH837GKA2* |  |  | EA*4X36L21A*+WALLCON | *80CTL0701716A* | 31400 |  |  | 17 | 8.1 | 33400 |  |  | 24400 | 73.05% | 1.84 | Both | 654.1667 | 2.6167 | HRCU-A-CB (Split System: Heat Pump with Remote Outdoor Unit-Air-Source) | N/A
206997634 | Central Heat Pump | KENMORE | (C,H,T)VH837GKA2* |  |  | EA*4X36L21A*+WALLCON | *80CTL0701716A* | 31400 |  |  | 17 | 8.1 | 33400 |  |  | 24400 | 73.05% | 1.84 | Both | 654.1667 | 2.6167 | HRCU-A-CB (Split System: Heat Pump with Remote Outdoor Unit-Air-Source) | N/A
206771054 | Central Heat Pump | TEMPSTAR | TVH837GKA2* |  |  | EA*4X36L21A*+WALLCON | *80CTL0701716A* | 31400 |  |  | 17 | 8.1 | 33400 |  |  | 24400 | 73.05% | 1.84 | Both | 654.1667 | 2.6167 | HRCU-A-CB (Split System: Heat Pump with Remote Outdoor Unit-Air-Source) | N/A
206771067 | Central Heat Pump | ARCOAIRE | HVH837GKA2* |  |  | EA*4X36L21A*+WALLCON | *80CTL0902120A* | 31600 |  |  | 17 | 8.1 | 33200 |  |  | 24200 | 72.89% | 1.86 | Both | 658.3333 | 2.6333 | HRCU-A-CB (Split System: Heat Pump with Remote Outdoor Unit-Air-Source) | N/A
206771064 | Central Heat Pump | BRYANT HEATING AND COOLING SYSTEMS | 288BNV037*0**B* |  |  | CAP**3621AL*+UI | 88*TA60090C21*** | 31600 |  |  | 17 | 8.1 | 33200 |  |  | 24200 | 72.89% | 1.86 | Both | 658.3333 | 2.6333 | HRCU-A-CB (Split System: Heat Pump with Remote Outdoor Unit-Air-Source) | N/A
206764888 | Central Heat Pump | CARRIER | 25VNA837A*031* |  |  | CAP**3621AL*+UI | 58TN*A090C21**20 | 31600 |  |  | 17 | 8.1 | 33200 |  |  | 24200 | 72.89% | 1.86 | Both | 658.3333 | 2.6333 | HRCU-A-CB (Split System: Heat Pump with Remote Outdoor Unit-Air-Source) | N/A
206771068 | Central Heat Pump | COMFORTMAKER | CVH837GKA2* |  |  | EA*4X36L21A*+WALLCON | *80CTL0902120A* | 31600 |  |  | 17 | 8.1 | 33200 |  |  | 24200 | 72.89% | 1.86 | Both | 658.3333 | 2.6333 | HRCU-A-CB (Split System: Heat Pump with Remote Outdoor Unit-Air-Source) | N/A
206771069 | Central Heat Pump | DAY & NIGHT | CVH837GKA2* |  |  | EA*4X36L21A*+WALLCON | *80CTL0902120A* | 31600 |  |  | 17 | 8.1 | 33200 |  |  | 24200 | 72.89% | 1.86 | Both | 658.3333 | 2.6333 | HRCU-A-CB (Split System: Heat Pump with Remote Outdoor Unit-Air-Source) | N/A
206771065 | Central Heat Pump | HEIL | HVH837GKA2* |  |  | EA*4X36L21A*+WALLCON | *80CTL0902120A* | 31600 |  |  | 17 | 8.1 | 33200 |  |  | 24200 | 72.89% | 1.86 | Both | 658.3333 | 2.6333 | HRCU-A-CB (Split System: Heat Pump with Remote Outdoor Unit-Air-Source) | N/A
206771072 | Central Heat Pump | TEMPSTAR | TVH837GKA2* |  |  | EA*4X36L21A*+WALLCON | *80CTL0902120A* | 31600 |  |  | 17 | 8.1 | 33200 |  |  | 24200 | 72.89% | 1.86 | Both | 658.3333 | 2.6333 | HRCU-A-CB (Split System: Heat Pump with Remote Outdoor Unit-Air-Source) | N/A
206771031 | Central Heat Pump | ARCOAIRE | HVH837GKA2* |  |  | EA*4X36L17A*+WALLCON | *80CTL0901716A* | 31600 |  |  | 17.5 | 8.1 | 33200 |  |  | 24200 | 72.89% | 1.86 | Both | 658.3333 | 2.6333 | HRCU-A-CB (Split System: Heat Pump with Remote Outdoor Unit-Air-Source) | N/A
206771028 | Central Heat Pump | BRYANT HEATING AND COOLING SYSTEMS | 288BNV037*0**B* |  |  | CAP**3617AL*+UI | 88*TA48090C17*** | 31600 |  |  | 17.5 | 8.1 | 33200 |  |  | 24200 | 72.89% | 1.86 | Both | 658.3333 | 2.6333 | HRCU-A-CB (Split System: Heat Pump with Remote Outdoor Unit-Air-Source) | N/A
206764884 | Central Heat Pump | CARRIER | 25VNA837A*031* |  |  | CAP**3617AL*+UI | 58TN*A090C17**16 | 31600 |  |  | 17.5 | 8.1 | 33200 |  |  | 24200 | 72.89% | 1.86 | Both | 658.3333 | 2.6333 | HRCU-A-CB (Split System: Heat Pump with Remote Outdoor Unit-Air-Source) | N/A
206771032 | Central Heat Pump | COMFORTMAKER | CVH837GKA2* |  |  | EA*4X36L17A*+WALLCON | *80CTL0901716A* | 31600 |  |  | 17.5 | 8.1 | 33200 |  |  | 24200 | 72.89% | 1.86 | Both | 658.3333 | 2.6333 | HRCU-A-CB (Split System: Heat Pump with Remote Outdoor Unit-Air-Source) | N/A
206771029 | Central Heat Pump | HEIL | HVH837GKA2* |  |  | EA*4X36L17A*+WALLCON | *80CTL0901716A* | 31600 |  |  | 17.5 | 8.1 | 33200 |  |  | 24200 | 72.89% | 1.86 | Both | 658.3333 | 2.6333 | HRCU-A-CB (Split System: Heat Pump with Remote Outdoor Unit-Air-Source) | N/A
206771034 | Central Heat Pump | KEEPRITE | CVH837GKA2* |  |  | EA*4X36L17A*+WALLCON | *80CTL0901716A* | 31600 |  |  | 17.5 | 8.1 | 33200 |  |  | 24200 | 72.89% | 1.86 | Both | 658.3333 | 2.6333 | HRCU-A-CB (Split System: Heat Pump with Remote Outdoor Unit-Air-Source) | N/A
206771036 | Central Heat Pump | TEMPSTAR | TVH837GKA2* |  |  | EA*4X36L17A*+WALLCON | *80CTL0901716A* | 31600 |  |  | 17.5 | 8.1 | 33200 |  |  | 24200 | 72.89% | 1.86 | Both | 658.3333 | 2.6333 | HRCU-A-CB (Split System: Heat Pump with Remote Outdoor Unit-Air-Source) | N/A
206771022 | Central Heat Pump | ARCOAIRE | HVH837GKA2* |  |  | EA*4X36L17A*+WALLCON | *80CTL0701412A* | 31400 |  |  | 17.5 | 8.1 | 33400 |  |  | 24400 | 73.05% | 1.84 | Both | 654.1667 | 2.6167 | HRCU-A-CB (Split System: Heat Pump with Remote Outdoor Unit-Air-Source) | N/A
206771019 | Central Heat Pump | BRYANT HEATING AND COOLING SYSTEMS | 288BNV037*0**B* |  |  | CAP**3617AL*+UI | 88*TA36070C14*** | 31400 |  |  | 17.5 | 8.1 | 33400 |  |  | 24400 | 73.05% | 1.84 | Both | 654.1667 | 2.6167 | HRCU-A-CB (Split System: Heat Pump with Remote Outdoor Unit-Air-Source) | N/A
206764883 | Central Heat Pump | CARRIER | 25VNA837A*031* |  |  | CAP**3617AL*+UI | 58TN*A070C14**12 | 31400 |  |  | 17.5 | 8.1 | 33400 |  |  | 24400 | 73.05% | 1.84 | Both | 654.1667 | 2.6167 | HRCU-A-CB (Split System: Heat Pump with Remote Outdoor Unit-Air-Source) | N/A
206771023 | Central Heat Pump | COMFORTMAKER | CVH837GKA2* |  |  | EA*4X36L17A*+WALLCON | *80CTL0701412A* | 31400 |  |  | 17.5 | 8.1 | 33400 |  |  | 24400 | 73.05% | 1.84 | Both | 654.1667 | 2.6167 | HRCU-A-CB (Split System: Heat Pump with Remote Outdoor Unit-Air-Source) | N/A
206771024 | Central Heat Pump | DAY & NIGHT | CVH837GKA2* |  |  | EA*4X36L17A*+WALLCON | *80CTL0701412A* | 31400 |  |  | 17.5 | 8.1 | 33400 |  |  | 24400 | 73.05% | 1.84 | Both | 654.1667 | 2.6167 | HRCU-A-CB (Split System: Heat Pump with Remote Outdoor Unit-Air-Source) | N/A
206771025 | Central Heat Pump | KEEPRITE | CVH837GKA2* |  |  | EA*4X36L17A*+WALLCON | *80CTL0701412A* | 31400 |  |  | 17.5 | 8.1 | 33400 |  |  | 24400 | 73.05% | 1.84 | Both | 654.1667 | 2.6167 | HRCU-A-CB (Split System: Heat Pump with Remote Outdoor Unit-Air-Source) | N/A
206997631 | Central Heat Pump | KENMORE | (C,H,T)VH837GKA2* |  |  | EA*4X36L17A*+WALLCON | *80CTL0701412A* | 31400 |  |  | 17.5 | 8.1 | 33400 |  |  | 24400 | 73.05% | 1.84 | Both | 654.1667 | 2.6167 | HRCU-A-CB (Split System: Heat Pump with Remote Outdoor Unit-Air-Source) | N/A
206767044 | Central Heat Pump | AIRQUEST | HVH825GKA3* |  |  | EHD4X36AAL+WALLCON | *80CTL0901716A* | 24200 |  |  | 16.5 | 8.1 | 21400 |  |  | 16600 | 77.57% | 2 | Both | 504.1667 | 2.0167 | HRCU-A-CB (Split System: Heat Pump with Remote Outdoor Unit-Air-Source) | N/A
206767045 | Central Heat Pump | ARCOAIRE | HVH825GKA3* |  |  | EHD4X36AAL+WALLCON | *80CTL0901716A* | 24200 |  |  | 16.5 | 8.1 | 21400 |  |  | 16600 | 77.57% | 2 | Both | 504.1667 | 2.0167 | HRCU-A-CB (Split System: Heat Pump with Remote Outdoor Unit-Air-Source) | N/A
206767046 | Central Heat Pump | COMFORTMAKER | CVH825GKA3* |  |  | EHD4X36AAL+WALLCON | *80CTL0901716A* | 24200 |  |  | 16.5 | 8.1 | 21400 |  |  | 16600 | 77.57% | 2 | Both | 504.1667 | 2.0167 | HRCU-A-CB (Split System: Heat Pump with Remote Outdoor Unit-Air-Source) | N/A
206767043 | Central Heat Pump | HEIL | HVH825GKA3* |  |  | EHD4X36AAL+WALLCON | *80CTL0901716A* | 24200 |  |  | 16.5 | 8.1 | 21400 |  |  | 16600 | 77.57% | 2 | Both | 504.1667 | 2.0167 | HRCU-A-CB (Split System: Heat Pump with Remote Outdoor Unit-Air-Source) | N/A
206998474 | Central Heat Pump | KENMORE | (C,H,T)VH825GKA3* |  |  | EHD4X36AAL+WALLCON | *80CTL0901716A* | 24200 |  |  | 16.5 | 8.1 | 21400 |  |  | 16600 | 77.57% | 2 | Both | 504.1667 | 2.0167 | HRCU-A-CB (Split System: Heat Pump with Remote Outdoor Unit-Air-Source) | N/A
206767050 | Central Heat Pump | TEMPSTAR | TVH825GKA3* |  |  | EHD4X36AAL+WALLCON | *80CTL0901716A* | 24200 |  |  | 16.5 | 8.1 | 21400 |  |  | 16600 | 77.57% | 2 | Both | 504.1667 | 2.0167 | HRCU-A-CB (Split System: Heat Pump with Remote Outdoor Unit-Air-Source) | N/A
206767035 | Central Heat Pump | AIRQUEST | HVH825GKA3* |  |  | EHD4X36AAL+WALLCON | *80CTL0701412A* | 24000 |  |  | 16.5 | 8.1 | 21400 |  |  | 16600 | 77.57% | 2 | Both | 500 | 2 | HRCU-A-CB (Split System: Heat Pump with Remote Outdoor Unit-Air-Source) | N/A
206767036 | Central Heat Pump | ARCOAIRE | HVH825GKA3* |  |  | EHD4X36AAL+WALLCON | *80CTL0701412A* | 24000 |  |  | 16.5 | 8.1 | 21400 |  |  | 16600 | 77.57% | 2 | Both | 500 | 2 | HRCU-A-CB (Split System: Heat Pump with Remote Outdoor Unit-Air-Source) | N/A
206767033 | Central Heat Pump | BRYANT HEATING AND COOLING SYSTEMS | 288BNV025*0**C* |  |  | CSPH*3612AL*+UI | 88*TA36070C14*** | 24000 |  |  | 16.5 | 8.1 | 21400 |  |  | 16600 | 77.57% | 2 | Both | 500 | 2 | HRCU-A-CB (Split System: Heat Pump with Remote Outdoor Unit-Air-Source) | N/A
206764462 | Central Heat Pump | CARRIER | 25VNA825A*032* |  |  | CSPH*3612AL*+UI | 58TN*A070C14**12 | 24000 |  |  | 16.5 | 8.1 | 21400 |  |  | 16600 | 77.57% | 2 | Both | 500 | 2 | HRCU-A-CB (Split System: Heat Pump with Remote Outdoor Unit-Air-Source) | N/A
206767038 | Central Heat Pump | DAY & NIGHT | CVH825GKA3* |  |  | EHD4X36AAL+WALLCON | *80CTL0701412A* | 24000 |  |  | 16.5 | 8.1 | 21400 |  |  | 16600 | 77.57% | 2 | Both | 500 | 2 | HRCU-A-CB (Split System: Heat Pump with Remote Outdoor Unit-Air-Source) | N/A
206767039 | Central Heat Pump | KEEPRITE | CVH825GKA3* |  |  | EHD4X36AAL+WALLCON | *80CTL0701412A* | 24000 |  |  | 16.5 | 8.1 | 21400 |  |  | 16600 | 77.57% | 2 | Both | 500 | 2 | HRCU-A-CB (Split System: Heat Pump with Remote Outdoor Unit-Air-Source) | N/A
206767041 | Central Heat Pump | TEMPSTAR | TVH825GKA3* |  |  | EHD4X36AAL+WALLCON | *80CTL0701412A* | 24000 |  |  | 16.5 | 8.1 | 21400 |  |  | 16600 | 77.57% | 2 | Both | 500 | 2 | HRCU-A-CB (Split System: Heat Pump with Remote Outdoor Unit-Air-Source) | N/A
206772543 | Central Heat Pump | AIRQUEST | HVH837GKA2* |  |  | EHD4X36AAL+WALLCON | *80CTL0902120A* | 32200 |  |  | 16.5 | 8.1 | 33200 |  |  | 24800 | 74.7% | 1.92 | Both | 670.8333 | 2.6833 | HRCU-A-CB (Split System: Heat Pump with Remote Outdoor Unit-Air-Source) | N/A
206765045 | Central Heat Pump | CARRIER | 25VNA837A*031* |  |  | CSPH*3612AL*+UI | 58TN*A090C21**20 | 32200 |  |  | 16.5 | 8.1 | 33200 |  |  | 24800 | 74.7% | 1.92 | Both | 670.8333 | 2.6833 | HRCU-A-CB (Split System: Heat Pump with Remote Outdoor Unit-Air-Source) | N/A
206772545 | Central Heat Pump | COMFORTMAKER | CVH837GKA2* |  |  | EHD4X36AAL+WALLCON | *80CTL0902120A* | 32200 |  |  | 16.5 | 8.1 | 33200 |  |  | 24800 | 74.7% | 1.92 | Both | 670.8333 | 2.6833 | HRCU-A-CB (Split System: Heat Pump with Remote Outdoor Unit-Air-Source) | N/A
206772542 | Central Heat Pump | HEIL | HVH837GKA2* |  |  | EHD4X36AAL+WALLCON | *80CTL0902120A* | 32200 |  |  | 16.5 | 8.1 | 33200 |  |  | 24800 | 74.7% | 1.92 | Both | 670.8333 | 2.6833 | HRCU-A-CB (Split System: Heat Pump with Remote Outdoor Unit-Air-Source) | N/A
206772549 | Central Heat Pump | TEMPSTAR | TVH837GKA2* |  |  | EHD4X36AAL+WALLCON | *80CTL0902120A* | 32200 |  |  | 16.5 | 8.1 | 33200 |  |  | 24800 | 74.7% | 1.92 | Both | 670.8333 | 2.6833 | HRCU-A-CB (Split System: Heat Pump with Remote Outdoor Unit-Air-Source) | N/A
206772697 | Central Heat Pump | ARCOAIRE | HVH837GKA2* |  |  | EHD4X42AAL+WALLCON | *80CTL0701716A* | 32400 |  |  | 16.5 | 8.1 | 33200 |  |  | 25000 | 75.3% | 1.94 | Both | 675 | 2.7 | HRCU-A-CB (Split System: Heat Pump with Remote Outdoor Unit-Air-Source) | N/A
206772694 | Central Heat Pump | BRYANT HEATING AND COOLING SYSTEMS | 288BNV037*0**B* |  |  | CSPH*4212AL*+UI | 88*TA48070C17*** | 32400 |  |  | 16.5 | 8.1 | 33200 |  |  | 25000 | 75.3% | 1.94 | Both | 675 | 2.7 | HRCU-A-CB (Split System: Heat Pump with Remote Outdoor Unit-Air-Source) | N/A
206765062 | Central Heat Pump | CARRIER | 25VNA837A*031* |  |  | CSPH*4212AL*+UI | 58TN*A070C17**16 | 32400 |  |  | 16.5 | 8.1 | 33200 |  |  | 25000 | 75.3% | 1.94 | Both | 675 | 2.7 | HRCU-A-CB (Split System: Heat Pump with Remote Outdoor Unit-Air-Source) | N/A
206772698 | Central Heat Pump | COMFORTMAKER | CVH837GKA2* |  |  | EHD4X42AAL+WALLCON | *80CTL0701716A* | 32400 |  |  | 16.5 | 8.1 | 33200 |  |  | 25000 | 75.3% | 1.94 | Both | 675 | 2.7 | HRCU-A-CB (Split System: Heat Pump with Remote Outdoor Unit-Air-Source) | N/A
206772695 | Central Heat Pump | HEIL | HVH837GKA2* |  |  | EHD4X42AAL+WALLCON | *80CTL0701716A* | 32400 |  |  | 16.5 | 8.1 | 33200 |  |  | 25000 | 75.3% | 1.94 | Both | 675 | 2.7 | HRCU-A-CB (Split System: Heat Pump with Remote Outdoor Unit-Air-Source) | N/A
206772700 | Central Heat Pump | KEEPRITE | CVH837GKA2* |  |  | EHD4X42AAL+WALLCON | *80CTL0701716A* | 32400 |  |  | 16.5 | 8.1 | 33200 |  |  | 25000 | 75.3% | 1.94 | Both | 675 | 2.7 | HRCU-A-CB (Split System: Heat Pump with Remote Outdoor Unit-Air-Source) | N/A
206997818 | Central Heat Pump | KENMORE | (C,H,T)VH837GKA2* |  |  | EHD4X42AAL+WALLCON | *80CTL0701716A* | 32400 |  |  | 16.5 | 8.1 | 33200 |  |  | 25000 | 75.3% | 1.94 | Both | 675 | 2.7 | HRCU-A-CB (Split System: Heat Pump with Remote Outdoor Unit-Air-Source) | N/A
206772702 | Central Heat Pump | TEMPSTAR | TVH837GKA2* |  |  | EHD4X42AAL+WALLCON | *80CTL0701716A* | 32400 |  |  | 16.5 | 8.1 | 33200 |  |  | 25000 | 75.3% | 1.94 | Both | 675 | 2.7 | HRCU-A-CB (Split System: Heat Pump with Remote Outdoor Unit-Air-Source) | N/A
206773644 | Central Heat Pump | AIRQUEST | HVH837GKA2* |  |  | EHD4X36AAL+WALLCON | *95CSU1002122A* | 32200 |  |  | 16.5 | 8.1 | 33200 |  |  | 24600 | 74.1% | 1.94 | Both | 670.8333 | 2.6833 | HRCU-A-CB (Split System: Heat Pump with Remote Outdoor Unit-Air-Source) | N/A
206773645 | Central Heat Pump | ARCOAIRE | HVH837GKA2* |  |  | EHD4X36AAL+WALLCON | *95CSU1002122A* | 32200 |  |  | 16.5 | 8.1 | 33200 |  |  | 24600 | 74.1% | 1.94 | Both | 670.8333 | 2.6833 | HRCU-A-CB (Split System: Heat Pump with Remote Outdoor Unit-Air-Source) | N/A
206773647 | Central Heat Pump | DAY & NIGHT | CVH837GKA2* |  |  | EHD4X36AAL+WALLCON | *95CSU1002122A* | 32200 |  |  | 16.5 | 8.1 | 33200 |  |  | 24600 | 74.1% | 1.94 | Both | 670.8333 | 2.6833 | HRCU-A-CB (Split System: Heat Pump with Remote Outdoor Unit-Air-Source) | N/A
206773643 | Central Heat Pump | HEIL | HVH837GKA2* |  |  | EHD4X36AAL+WALLCON | *95CSU1002122A* | 32200 |  |  | 16.5 | 8.1 | 33200 |  |  | 24600 | 74.1% | 1.94 | Both | 670.8333 | 2.6833 | HRCU-A-CB (Split System: Heat Pump with Remote Outdoor Unit-Air-Source) | N/A
206773650 | Central Heat Pump | TEMPSTAR | TVH837GKA2* |  |  | EHD4X36AAL+WALLCON | *95CSU1002122A* | 32200 |  |  | 16.5 | 8.1 | 33200 |  |  | 24600 | 74.1% | 1.94 | Both | 670.8333 | 2.6833 | HRCU-A-CB (Split System: Heat Pump with Remote Outdoor Unit-Air-Source) | N/A
206765710 | Central Heat Pump | AIRQUEST | HVH825GKA3* |  |  | EA*4X36L17A*+WALLCON | *80CTL0901716A* | 23600 |  |  | 17 | 8.1 | 21400 |  |  | 16600 | 77.57% | 1.94 | Both | 491.6667 | 1.9667 | HRCU-A-CB (Split System: Heat Pump with Remote Outdoor Unit-Air-Source) | N/A
206765708 | Central Heat Pump | BRYANT HEATING AND COOLING SYSTEMS | 288BNV025*0**C* |  |  | CAP**3617AL*+UI | 88*TA48090C17*** | 23600 |  |  | 17 | 8.1 | 21400 |  |  | 16600 | 77.57% | 1.94 | Both | 491.6667 | 1.9667 | HRCU-A-CB (Split System: Heat Pump with Remote Outdoor Unit-Air-Source) | N/A
206765712 | Central Heat Pump | COMFORTMAKER | CVH825GKA3* |  |  | EA*4X36L17A*+WALLCON | *80CTL0901716A* | 23600 |  |  | 17 | 8.1 | 21400 |  |  | 16600 | 77.57% | 1.94 | Both | 491.6667 | 1.9667 | HRCU-A-CB (Split System: Heat Pump with Remote Outdoor Unit-Air-Source) | N/A
206765713 | Central Heat Pump | DAY & NIGHT | CVH825GKA3* |  |  | EA*4X36L17A*+WALLCON | *80CTL0901716A* | 23600 |  |  | 17 | 8.1 | 21400 |  |  | 16600 | 77.57% | 1.94 | Both | 491.6667 | 1.9667 | HRCU-A-CB (Split System: Heat Pump with Remote Outdoor Unit-Air-Source) | N/A
206765714 | Central Heat Pump | KEEPRITE | CVH825GKA3* |  |  | EA*4X36L17A*+WALLCON | *80CTL0901716A* | 23600 |  |  | 17 | 8.1 | 21400 |  |  | 16600 | 77.57% | 1.94 | Both | 491.6667 | 1.9667 | HRCU-A-CB (Split System: Heat Pump with Remote Outdoor Unit-Air-Source) | N/A
206765716 | Central Heat Pump | TEMPSTAR | TVH825GKA3* |  |  | EA*4X36L17A*+WALLCON | *80CTL0901716A* | 23600 |  |  | 17 | 8.1 | 21400 |  |  | 16600 | 77.57% | 1.94 | Both | 491.6667 | 1.9667 | HRCU-A-CB (Split System: Heat Pump with Remote Outdoor Unit-Air-Source) | N/A
206772894 | Central Heat Pump | AIRQUEST | HVH837GKA2* |  |  | EHD4X48AAL+WALLCON | *80CTL1352422A* | 32600 |  |  | 17 | 8.1 | 33000 |  |  | 24800 | 75.15% | 1.98 | Both | 679.1667 | 2.7167 | HRCU-A-CB (Split System: Heat Pump with Remote Outdoor Unit-Air-Source) | N/A
206772892 | Central Heat Pump | BRYANT HEATING AND COOLING SYSTEMS | 288BNV037*0**B* |  |  | CSPH*4812AL*+UI | 88*TA66135C24*** | 32600 |  |  | 17 | 8.1 | 33000 |  |  | 24800 | 75.15% | 1.98 | Both | 679.1667 | 2.7167 | HRCU-A-CB (Split System: Heat Pump with Remote Outdoor Unit-Air-Source) | N/A
206765084 | Central Heat Pump | CARRIER | 25VNA837A*031* |  |  | CSPH*4812AL*+UI | 58TN*A135C24**22 | 32600 |  |  | 17 | 8.1 | 33000 |  |  | 24800 | 75.15% | 1.98 | Both | 679.1667 | 2.7167 | HRCU-A-CB (Split System: Heat Pump with Remote Outdoor Unit-Air-Source) | N/A
206772897 | Central Heat Pump | DAY & NIGHT | CVH837GKA2* |  |  | EHD4X48AAL+WALLCON | *80CTL1352422A* | 32600 |  |  | 17 | 8.1 | 33000 |  |  | 24800 | 75.15% | 1.98 | Both | 679.1667 | 2.7167 | HRCU-A-CB (Split System: Heat Pump with Remote Outdoor Unit-Air-Source) | N/A
206997840 | Central Heat Pump | KENMORE | (C,H,T)VH837GKA2* |  |  | EHD4X48AAL+WALLCON | *80CTL1352422A* | 32600 |  |  | 17 | 8.1 | 33000 |  |  | 24800 | 75.15% | 1.98 | Both | 679.1667 | 2.7167 | HRCU-A-CB (Split System: Heat Pump with Remote Outdoor Unit-Air-Source) | N/A
206772900 | Central Heat Pump | TEMPSTAR | TVH837GKA2* |  |  | EHD4X48AAL+WALLCON | *80CTL1352422A* | 32600 |  |  | 17 | 8.1 | 33000 |  |  | 24800 | 75.15% | 1.98 | Both | 679.1667 | 2.7167 | HRCU-A-CB (Split System: Heat Pump with Remote Outdoor Unit-Air-Source) | N/A
206771391 | Central Heat Pump | ARCOAIRE | HVH837GKA2* |  |  | EA*4X42L21A*+WALLCON | *80CTL0701716A* | 31800 |  |  | 17 | 8.1 | 33200 |  |  | 24600 | 74.1% | 1.88 | Both | 662.5 | 2.65 | HRCU-A-CB (Split System: Heat Pump with Remote Outdoor Unit-Air-Source) | N/A
206771388 | Central Heat Pump | BRYANT HEATING AND COOLING SYSTEMS | 288BNV037*0**B* |  |  | CAP**4221AL*+UI | 88*TA48070C17*** | 31800 |  |  | 17 | 8.1 | 33200 |  |  | 24600 | 74.1% | 1.88 | Both | 662.5 | 2.65 | HRCU-A-CB (Split System: Heat Pump with Remote Outdoor Unit-Air-Source) | N/A
206771392 | Central Heat Pump | COMFORTMAKER | CVH837GKA2* |  |  | EA*4X42L21A*+WALLCON | *80CTL0701716A* | 31800 |  |  | 17 | 8.1 | 33200 |  |  | 24600 | 74.1% | 1.88 | Both | 662.5 | 2.65 | HRCU-A-CB (Split System: Heat Pump with Remote Outdoor Unit-Air-Source) | N/A
206771389 | Central Heat Pump | HEIL | HVH837GKA2* |  |  | EA*4X42L21A*+WALLCON | *80CTL0701716A* | 31800 |  |  | 17 | 8.1 | 33200 |  |  | 24600 | 74.1% | 1.88 | Both | 662.5 | 2.65 | HRCU-A-CB (Split System: Heat Pump with Remote Outdoor Unit-Air-Source) | N/A
206771394 | Central Heat Pump | KEEPRITE | CVH837GKA2* |  |  | EA*4X42L21A*+WALLCON | *80CTL0701716A* | 31800 |  |  | 17 | 8.1 | 33200 |  |  | 24600 | 74.1% | 1.88 | Both | 662.5 | 2.65 | HRCU-A-CB (Split System: Heat Pump with Remote Outdoor Unit-Air-Source) | N/A
206997672 | Central Heat Pump | KENMORE | (C,H,T)VH837GKA2* |  |  | EA*4X42L21A*+WALLCON | *80CTL0701716A* | 31800 |  |  | 17 | 8.1 | 33200 |  |  | 24600 | 74.1% | 1.88 | Both | 662.5 | 2.65 | HRCU-A-CB (Split System: Heat Pump with Remote Outdoor Unit-Air-Source) | N/A
206771396 | Central Heat Pump | TEMPSTAR | TVH837GKA2* |  |  | EA*4X42L21A*+WALLCON | *80CTL0701716A* | 31800 |  |  | 17 | 8.1 | 33200 |  |  | 24600 | 74.1% | 1.88 | Both | 662.5 | 2.65 | HRCU-A-CB (Split System: Heat Pump with Remote Outdoor Unit-Air-Source) | N/A
206772822 | Central Heat Pump | AIRQUEST | HVH837GKA2* |  |  | EHD4X42AAL+WALLCON | *80CTL0701412A* | 32400 |  |  | 17 | 8.1 | 33200 |  |  | 25000 | 75.3% | 1.94 | Both | 675 | 2.7 | HRCU-A-CB (Split System: Heat Pump with Remote Outdoor Unit-Air-Source) | N/A
206772823 | Central Heat Pump | ARCOAIRE | HVH837GKA2* |  |  | EHD4X42AAL+WALLCON | *80CTL0701412A* | 32400 |  |  | 17 | 8.1 | 33200 |  |  | 25000 | 75.3% | 1.94 | Both | 675 | 2.7 | HRCU-A-CB (Split System: Heat Pump with Remote Outdoor Unit-Air-Source) | N/A
206772820 | Central Heat Pump | BRYANT HEATING AND COOLING SYSTEMS | 288BNV037*0**B* |  |  | CSPH*4212AL*+UI | 88*TA36070C14*** | 32400 |  |  | 17 | 8.1 | 33200 |  |  | 25000 | 75.3% | 1.94 | Both | 675 | 2.7 | HRCU-A-CB (Split System: Heat Pump with Remote Outdoor Unit-Air-Source) | N/A
206772824 | Central Heat Pump | COMFORTMAKER | CVH837GKA2* |  |  | EHD4X42AAL+WALLCON | *80CTL0701412A* | 32400 |  |  | 17 | 8.1 | 33200 |  |  | 25000 | 75.3% | 1.94 | Both | 675 | 2.7 | HRCU-A-CB (Split System: Heat Pump with Remote Outdoor Unit-Air-Source) | N/A
206772821 | Central Heat Pump | HEIL | HVH837GKA2* |  |  | EHD4X42AAL+WALLCON | *80CTL0701412A* | 32400 |  |  | 17 | 8.1 | 33200 |  |  | 25000 | 75.3% | 1.94 | Both | 675 | 2.7 | HRCU-A-CB (Split System: Heat Pump with Remote Outdoor Unit-Air-Source) | N/A
206772826 | Central Heat Pump | KEEPRITE | CVH837GKA2* |  |  | EHD4X42AAL+WALLCON | *80CTL0701412A* | 32400 |  |  | 17 | 8.1 | 33200 |  |  | 25000 | 75.3% | 1.94 | Both | 675 | 2.7 | HRCU-A-CB (Split System: Heat Pump with Remote Outdoor Unit-Air-Source) | N/A
206772828 | Central Heat Pump | TEMPSTAR | TVH837GKA2* |  |  | EHD4X42AAL+WALLCON | *80CTL0701412A* | 32400 |  |  | 17 | 8.1 | 33200 |  |  | 25000 | 75.3% | 1.94 | Both | 675 | 2.7 | HRCU-A-CB (Split System: Heat Pump with Remote Outdoor Unit-Air-Source) | N/A
206772832 | Central Heat Pump | ARCOAIRE | HVH837GKA2* |  |  | EHD4X42AAL+WALLCON | *80CTL0901716A* | 32600 |  |  | 17 | 8.1 | 33000 |  |  | 24800 | 75.15% | 1.96 | Both | 679.1667 | 2.7167 | HRCU-A-CB (Split System: Heat Pump with Remote Outdoor Unit-Air-Source) | N/A
206772829 | Central Heat Pump | BRYANT HEATING AND COOLING SYSTEMS | 288BNV037*0**B* |  |  | CSPH*4212AL*+UI | 88*TA48090C17*** | 32600 |  |  | 17 | 8.1 | 33000 |  |  | 24800 | 75.15% | 1.96 | Both | 679.1667 | 2.7167 | HRCU-A-CB (Split System: Heat Pump with Remote Outdoor Unit-Air-Source) | N/A
206765077 | Central Heat Pump | CARRIER | 25VNA837A*031* |  |  | CSPH*4212AL*+UI | 58TN*A090C17**16 | 32600 |  |  | 17 | 8.1 | 33000 |  |  | 24800 | 75.15% | 1.96 | Both | 679.1667 | 2.7167 | HRCU-A-CB (Split System: Heat Pump with Remote Outdoor Unit-Air-Source) | N/A
206772834 | Central Heat Pump | DAY & NIGHT | CVH837GKA2* |  |  | EHD4X42AAL+WALLCON | *80CTL0901716A* | 32600 |  |  | 17 | 8.1 | 33000 |  |  | 24800 | 75.15% | 1.96 | Both | 679.1667 | 2.7167 | HRCU-A-CB (Split System: Heat Pump with Remote Outdoor Unit-Air-Source) | N/A
206772830 | Central Heat Pump | HEIL | HVH837GKA2* |  |  | EHD4X42AAL+WALLCON | *80CTL0901716A* | 32600 |  |  | 17 | 8.1 | 33000 |  |  | 24800 | 75.15% | 1.96 | Both | 679.1667 | 2.7167 | HRCU-A-CB (Split System: Heat Pump with Remote Outdoor Unit-Air-Source) | N/A
206772835 | Central Heat Pump | KEEPRITE | CVH837GKA2* |  |  | EHD4X42AAL+WALLCON | *80CTL0901716A* | 32600 |  |  | 17 | 8.1 | 33000 |  |  | 24800 | 75.15% | 1.96 | Both | 679.1667 | 2.7167 | HRCU-A-CB (Split System: Heat Pump with Remote Outdoor Unit-Air-Source) | N/A
206772837 | Central Heat Pump | TEMPSTAR | TVH837GKA2* |  |  | EHD4X42AAL+WALLCON | *80CTL0901716A* | 32600 |  |  | 17 | 8.1 | 33000 |  |  | 24800 | 75.15% | 1.96 | Both | 679.1667 | 2.7167 | HRCU-A-CB (Split System: Heat Pump with Remote Outdoor Unit-Air-Source) | N/A
206772660 | Central Heat Pump | AIRQUEST | HVH837GKA2* |  |  | EHD4X36AAL+WALLCON | *80CTL0901716A* | 32400 |  |  | 17 | 8.1 | 33200 |  |  | 24600 | 74.1% | 1.94 | Both | 675 | 2.7 | HRCU-A-CB (Split System: Heat Pump with Remote Outdoor Unit-Air-Source) | N/A
206772661 | Central Heat Pump | ARCOAIRE | HVH837GKA2* |  |  | EHD4X36AAL+WALLCON | *80CTL0901716A* | 32400 |  |  | 17 | 8.1 | 33200 |  |  | 24600 | 74.1% | 1.94 | Both | 675 | 2.7 | HRCU-A-CB (Split System: Heat Pump with Remote Outdoor Unit-Air-Source) | N/A
206772658 | Central Heat Pump | BRYANT HEATING AND COOLING SYSTEMS | 288BNV037*0**B* |  |  | CSPH*3612AL*+UI | 88*TA48090C17*** | 32400 |  |  | 17 | 8.1 | 33200 |  |  | 24600 | 74.1% | 1.94 | Both | 675 | 2.7 | HRCU-A-CB (Split System: Heat Pump with Remote Outdoor Unit-Air-Source) | N/A
206765058 | Central Heat Pump | CARRIER | 25VNA837A*031* |  |  | CSPH*3612AL*+UI | 58TN*A090C17**16 | 32400 |  |  | 17 | 8.1 | 33200 |  |  | 24600 | 74.1% | 1.94 | Both | 675 | 2.7 | HRCU-A-CB (Split System: Heat Pump with Remote Outdoor Unit-Air-Source) | N/A
206772662 | Central Heat Pump | COMFORTMAKER | CVH837GKA2* |  |  | EHD4X36AAL+WALLCON | *80CTL0901716A* | 32400 |  |  | 17 | 8.1 | 33200 |  |  | 24600 | 74.1% | 1.94 | Both | 675 | 2.7 | HRCU-A-CB (Split System: Heat Pump with Remote Outdoor Unit-Air-Source) | N/A
206772663 | Central Heat Pump | DAY & NIGHT | CVH837GKA2* |  |  | EHD4X36AAL+WALLCON | *80CTL0901716A* | 32400 |  |  | 17 | 8.1 | 33200 |  |  | 24600 | 74.1% | 1.94 | Both | 675 | 2.7 | HRCU-A-CB (Split System: Heat Pump with Remote Outdoor Unit-Air-Source) | N/A
206772659 | Central Heat Pump | HEIL | HVH837GKA2* |  |  | EHD4X36AAL+WALLCON | *80CTL0901716A* | 32400 |  |  | 17 | 8.1 | 33200 |  |  | 24600 | 74.1% | 1.94 | Both | 675 | 2.7 | HRCU-A-CB (Split System: Heat Pump with Remote Outdoor Unit-Air-Source) | N/A
206772664 | Central Heat Pump | KEEPRITE | CVH837GKA2* |  |  | EHD4X36AAL+WALLCON | *80CTL0901716A* | 32400 |  |  | 17 | 8.1 | 33200 |  |  | 24600 | 74.1% | 1.94 | Both | 675 | 2.7 | HRCU-A-CB (Split System: Heat Pump with Remote Outdoor Unit-Air-Source) | N/A
206997814 | Central Heat Pump | KENMORE | (C,H,T)VH837GKA2* |  |  | EHD4X36AAL+WALLCON | *80CTL0901716A* | 32400 |  |  | 17 | 8.1 | 33200 |  |  | 24600 | 74.1% | 1.94 | Both | 675 | 2.7 | HRCU-A-CB (Split System: Heat Pump with Remote Outdoor Unit-Air-Source) | N/A
206772666 | Central Heat Pump | TEMPSTAR | TVH837GKA2* |  |  | EHD4X36AAL+WALLCON | *80CTL0901716A* | 32400 |  |  | 17 | 8.1 | 33200 |  |  | 24600 | 74.1% | 1.94 | Both | 675 | 2.7 | HRCU-A-CB (Split System: Heat Pump with Remote Outdoor Unit-Air-Source) | N/A
206772715 | Central Heat Pump | ARCOAIRE | HVH837GKA2* |  |  | EHD4X42AAL+WALLCON | *80CTL0902120A* | 32400 |  |  | 16.5 | 8.1 | 33200 |  |  | 24800 | 74.7% | 1.96 | Both | 675 | 2.7 | HRCU-A-CB (Split System: Heat Pump with Remote Outdoor Unit-Air-Source) | N/A
206772712 | Central Heat Pump | BRYANT HEATING AND COOLING SYSTEMS | 288BNV037*0**B* |  |  | CSPH*4212AL*+UI | 88*TA60090C21*** | 32400 |  |  | 16.5 | 8.1 | 33200 |  |  | 24800 | 74.7% | 1.96 | Both | 675 | 2.7 | HRCU-A-CB (Split System: Heat Pump with Remote Outdoor Unit-Air-Source) | N/A
206772718 | Central Heat Pump | KEEPRITE | CVH837GKA2* |  |  | EHD4X42AAL+WALLCON | *80CTL0902120A* | 32400 |  |  | 16.5 | 8.1 | 33200 |  |  | 24800 | 74.7% | 1.96 | Both | 675 | 2.7 | HRCU-A-CB (Split System: Heat Pump with Remote Outdoor Unit-Air-Source) | N/A
206997820 | Central Heat Pump | KENMORE | (C,H,T)VH837GKA2* |  |  | EHD4X42AAL+WALLCON | *80CTL0902120A* | 32400 |  |  | 16.5 | 8.1 | 33200 |  |  | 24800 | 74.7% | 1.96 | Both | 675 | 2.7 | HRCU-A-CB (Split System: Heat Pump with Remote Outdoor Unit-Air-Source) | N/A
206772720 | Central Heat Pump | TEMPSTAR | TVH837GKA2* |  |  | EHD4X42AAL+WALLCON | *80CTL0902120A* | 32400 |  |  | 16.5 | 8.1 | 33200 |  |  | 24800 | 74.7% | 1.96 | Both | 675 | 2.7 | HRCU-A-CB (Split System: Heat Pump with Remote Outdoor Unit-Air-Source) | N/A
206773653 | Central Heat Pump | AIRQUEST | HVH837GKA2* |  |  | EHD4X42AAL+WALLCON | *95CSU0802120A* | 32600 |  |  | 17 | 8.1 | 33000 |  |  | 24800 | 75.15% | 1.96 | Both | 679.1667 | 2.7167 | HRCU-A-CB (Split System: Heat Pump with Remote Outdoor Unit-Air-Source) | N/A
206773662 | Central Heat Pump | AIRQUEST | HVH837GKA2* |  |  | EHD4X42AAL+WALLCON | *95CSU1002122A* | 32600 |  |  | 17 | 8.1 | 33000 |  |  | 24800 | 75.15% | 1.96 | Both | 679.1667 | 2.7167 | HRCU-A-CB (Split System: Heat Pump with Remote Outdoor Unit-Air-Source) | N/A
206773654 | Central Heat Pump | ARCOAIRE | HVH837GKA2* |  |  | EHD4X42AAL+WALLCON | *95CSU0802120A* | 32600 |  |  | 17 | 8.1 | 33000 |  |  | 24800 | 75.15% | 1.96 | Both | 679.1667 | 2.7167 | HRCU-A-CB (Split System: Heat Pump with Remote Outdoor Unit-Air-Source) | N/A
206773651 | Central Heat Pump | BRYANT HEATING AND COOLING SYSTEMS | 288BNV037*0**B* |  |  | CSPH*4212AL*+UI | 935CA60080C21*** | 32600 |  |  | 17 | 8.1 | 33000 |  |  | 24800 | 75.15% | 1.96 | Both | 679.1667 | 2.7167 | HRCU-A-CB (Split System: Heat Pump with Remote Outdoor Unit-Air-Source) | N/A
206765163 | Central Heat Pump | CARRIER | 25VNA837A*031* |  |  | CSPH*4212AL*+UI | 59CU5A080C21**20 | 32600 |  |  | 17 | 8.1 | 33000 |  |  | 24800 | 75.15% | 1.96 | Both | 679.1667 | 2.7167 | HRCU-A-CB (Split System: Heat Pump with Remote Outdoor Unit-Air-Source) | N/A
206773664 | Central Heat Pump | COMFORTMAKER | CVH837GKA2* |  |  | EHD4X42AAL+WALLCON | *95CSU1002122A* | 32600 |  |  | 17 | 8.1 | 33000 |  |  | 24800 | 75.15% | 1.96 | Both | 679.1667 | 2.7167 | HRCU-A-CB (Split System: Heat Pump with Remote Outdoor Unit-Air-Source) | N/A
206773656 | Central Heat Pump | DAY & NIGHT | CVH837GKA2* |  |  | EHD4X42AAL+WALLCON | *95CSU0802120A* | 32600 |  |  | 17 | 8.1 | 33000 |  |  | 24800 | 75.15% | 1.96 | Both | 679.1667 | 2.7167 | HRCU-A-CB (Split System: Heat Pump with Remote Outdoor Unit-Air-Source) | N/A
206773665 | Central Heat Pump | DAY & NIGHT | CVH837GKA2* |  |  | EHD4X42AAL+WALLCON | *95CSU1002122A* | 32600 |  |  | 17 | 8.1 | 33000 |  |  | 24800 | 75.15% | 1.96 | Both | 679.1667 | 2.7167 | HRCU-A-CB (Split System: Heat Pump with Remote Outdoor Unit-Air-Source) | N/A
206773661 | Central Heat Pump | HEIL | HVH837GKA2* |  |  | EHD4X42AAL+WALLCON | *95CSU1002122A* | 32600 |  |  | 17 | 8.1 | 33000 |  |  | 24800 | 75.15% | 1.96 | Both | 679.1667 | 2.7167 | HRCU-A-CB (Split System: Heat Pump with Remote Outdoor Unit-Air-Source) | N/A
206773657 | Central Heat Pump | KEEPRITE | CVH837GKA2* |  |  | EHD4X42AAL+WALLCON | *95CSU0802120A* | 32600 |  |  | 17 | 8.1 | 33000 |  |  | 24800 | 75.15% | 1.96 | Both | 679.1667 | 2.7167 | HRCU-A-CB (Split System: Heat Pump with Remote Outdoor Unit-Air-Source) | N/A
206997926 | Central Heat Pump | KENMORE | (C,H,T)VH837GKA2* |  |  | EHD4X42AAL+WALLCON | *95CSU1002122A* | 32600 |  |  | 17 | 8.1 | 33000 |  |  | 24800 | 75.15% | 1.96 | Both | 679.1667 | 2.7167 | HRCU-A-CB (Split System: Heat Pump with Remote Outdoor Unit-Air-Source) | N/A
206773668 | Central Heat Pump | TEMPSTAR | TVH837GKA2* |  |  | EHD4X42AAL+WALLCON | *95CSU1002122A* | 32600 |  |  | 17 | 8.1 | 33000 |  |  | 24800 | 75.15% | 1.96 | Both | 679.1667 | 2.7167 | HRCU-A-CB (Split System: Heat Pump with Remote Outdoor Unit-Air-Source) | N/A
206773659 | Central Heat Pump | TEMPSTAR | TVH837GKA2* |  |  | EHD4X42AAL+WALLCON | *95CSU0802120A* | 32600 |  |  | 17 | 8.1 | 33000 |  |  | 24800 | 75.15% | 1.96 | Both | 679.1667 | 2.7167 | HRCU-A-CB (Split System: Heat Pump with Remote Outdoor Unit-Air-Source) | N/A
206773681 | Central Heat Pump | ARCOAIRE | HVH837GKA2* |  |  | EHD4X48AAL+WALLCON | *95CSU1002122A* | 32600 |  |  | 17 | 8.1 | 32800 |  |  | 24800 | 75.61% | 1.98 | Both | 679.1667 | 2.7167 | HRCU-A-CB (Split System: Heat Pump with Remote Outdoor Unit-Air-Source) | N/A
206773678 | Central Heat Pump | BRYANT HEATING AND COOLING SYSTEMS | 288BNV037*0**B* |  |  | CSPH*4812AL*+UI | 935CA66100C21*** | 32600 |  |  | 17 | 8.1 | 32800 |  |  | 24800 | 75.61% | 1.98 | Both | 679.1667 | 2.7167 | HRCU-A-CB (Split System: Heat Pump with Remote Outdoor Unit-Air-Source) | N/A
206765166 | Central Heat Pump | CARRIER | 25VNA837A*031* |  |  | CSPH*4812AL*+UI | 59CU5A100C21**22 | 32600 |  |  | 17 | 8.1 | 32800 |  |  | 24800 | 75.61% | 1.98 | Both | 679.1667 | 2.7167 | HRCU-A-CB (Split System: Heat Pump with Remote Outdoor Unit-Air-Source) | N/A
206765165 | Central Heat Pump | CARRIER | 25VNA837A*031* |  |  | CSPH*4812AL*+UI | 59CU5A080C21**20 | 32600 |  |  | 17 | 8.1 | 33000 |  |  | 24800 | 75.15% | 1.98 | Both | 679.1667 | 2.7167 | HRCU-A-CB (Split System: Heat Pump with Remote Outdoor Unit-Air-Source) | N/A
206773682 | Central Heat Pump | COMFORTMAKER | CVH837GKA2* |  |  | EHD4X48AAL+WALLCON | *95CSU1002122A* | 32600 |  |  | 17 | 8.1 | 32800 |  |  | 24800 | 75.61% | 1.98 | Both | 679.1667 | 2.7167 | HRCU-A-CB (Split System: Heat Pump with Remote Outdoor Unit-Air-Source) | N/A
206773673 | Central Heat Pump | COMFORTMAKER | CVH837GKA2* |  |  | EHD4X48AAL+WALLCON | *95CSU0802120A* | 32600 |  |  | 17 | 8.1 | 33000 |  |  | 24800 | 75.15% | 1.98 | Both | 679.1667 | 2.7167 | HRCU-A-CB (Split System: Heat Pump with Remote Outdoor Unit-Air-Source) | N/A
206773674 | Central Heat Pump | DAY & NIGHT | CVH837GKA2* |  |  | EHD4X48AAL+WALLCON | *95CSU0802120A* | 32600 |  |  | 17 | 8.1 | 33000 |  |  | 24800 | 75.15% | 1.98 | Both | 679.1667 | 2.7167 | HRCU-A-CB (Split System: Heat Pump with Remote Outdoor Unit-Air-Source) | N/A
206773679 | Central Heat Pump | HEIL | HVH837GKA2* |  |  | EHD4X48AAL+WALLCON | *95CSU1002122A* | 32600 |  |  | 17 | 8.1 | 32800 |  |  | 24800 | 75.61% | 1.98 | Both | 679.1667 | 2.7167 | HRCU-A-CB (Split System: Heat Pump with Remote Outdoor Unit-Air-Source) | N/A
206773670 | Central Heat Pump | HEIL | HVH837GKA2* |  |  | EHD4X48AAL+WALLCON | *95CSU0802120A* | 32600 |  |  | 17 | 8.1 | 33000 |  |  | 24800 | 75.15% | 1.98 | Both | 679.1667 | 2.7167 | HRCU-A-CB (Split System: Heat Pump with Remote Outdoor Unit-Air-Source) | N/A
206773684 | Central Heat Pump | KEEPRITE | CVH837GKA2* |  |  | EHD4X48AAL+WALLCON | *95CSU1002122A* | 32600 |  |  | 17 | 8.1 | 32800 |  |  | 24800 | 75.61% | 1.98 | Both | 679.1667 | 2.7167 | HRCU-A-CB (Split System: Heat Pump with Remote Outdoor Unit-Air-Source) | N/A
206773677 | Central Heat Pump | TEMPSTAR | TVH837GKA2* |  |  | EHD4X48AAL+WALLCON | *95CSU0802120A* | 32600 |  |  | 17 | 8.1 | 33000 |  |  | 24800 | 75.15% | 1.98 | Both | 679.1667 | 2.7167 | HRCU-A-CB (Split System: Heat Pump with Remote Outdoor Unit-Air-Source) | N/A
206772867 | Central Heat Pump | AIRQUEST | HVH837GKA2* |  |  | EHD4X48AAL+WALLCON | *80CTL0701716A* | 32600 |  |  | 17 | 8.1 | 33200 |  |  | 25000 | 75.3% | 1.96 | Both | 679.1667 | 2.7167 | HRCU-A-CB (Split System: Heat Pump with Remote Outdoor Unit-Air-Source) | N/A
206772993 | Central Heat Pump | AIRQUEST | HVH837GKA2* |  |  | EHD4X48AAL+WALLCON | *80CTL0701412A* | 32600 |  |  | 17 | 8.1 | 33200 |  |  | 25000 | 75.3% | 1.96 | Both | 679.1667 | 2.7167 | HRCU-A-CB (Split System: Heat Pump with Remote Outdoor Unit-Air-Source) | N/A
206772868 | Central Heat Pump | ARCOAIRE | HVH837GKA2* |  |  | EHD4X48AAL+WALLCON | *80CTL0701716A* | 32600 |  |  | 17 | 8.1 | 33200 |  |  | 25000 | 75.3% | 1.96 | Both | 679.1667 | 2.7167 | HRCU-A-CB (Split System: Heat Pump with Remote Outdoor Unit-Air-Source) | N/A
206772991 | Central Heat Pump | BRYANT HEATING AND COOLING SYSTEMS | 288BNV037*0**B* |  |  | CSPH*4812AL*+UI | 88*TA36070C14*** | 32600 |  |  | 17 | 8.1 | 33200 |  |  | 25000 | 75.3% | 1.96 | Both | 679.1667 | 2.7167 | HRCU-A-CB (Split System: Heat Pump with Remote Outdoor Unit-Air-Source) | N/A
206765081 | Central Heat Pump | CARRIER | 25VNA837A*031* |  |  | CSPH*4812AL*+UI | 58TN*A070C17**16 | 32600 |  |  | 17 | 8.1 | 33200 |  |  | 25000 | 75.3% | 1.96 | Both | 679.1667 | 2.7167 | HRCU-A-CB (Split System: Heat Pump with Remote Outdoor Unit-Air-Source) | N/A
206772995 | Central Heat Pump | COMFORTMAKER | CVH837GKA2* |  |  | EHD4X48AAL+WALLCON | *80CTL0701412A* | 32600 |  |  | 17 | 8.1 | 33200 |  |  | 25000 | 75.3% | 1.96 | Both | 679.1667 | 2.7167 | HRCU-A-CB (Split System: Heat Pump with Remote Outdoor Unit-Air-Source) | N/A
206772869 | Central Heat Pump | COMFORTMAKER | CVH837GKA2* |  |  | EHD4X48AAL+WALLCON | *80CTL0701716A* | 32600 |  |  | 17 | 8.1 | 33200 |  |  | 25000 | 75.3% | 1.96 | Both | 679.1667 | 2.7167 | HRCU-A-CB (Split System: Heat Pump with Remote Outdoor Unit-Air-Source) | N/A
206772870 | Central Heat Pump | DAY & NIGHT | CVH837GKA2* |  |  | EHD4X48AAL+WALLCON | *80CTL0701716A* | 32600 |  |  | 17 | 8.1 | 33200 |  |  | 25000 | 75.3% | 1.96 | Both | 679.1667 | 2.7167 | HRCU-A-CB (Split System: Heat Pump with Remote Outdoor Unit-Air-Source) | N/A
206772866 | Central Heat Pump | HEIL | HVH837GKA2* |  |  | EHD4X48AAL+WALLCON | *80CTL0701716A* | 32600 |  |  | 17 | 8.1 | 33200 |  |  | 25000 | 75.3% | 1.96 | Both | 679.1667 | 2.7167 | HRCU-A-CB (Split System: Heat Pump with Remote Outdoor Unit-Air-Source) | N/A
206772992 | Central Heat Pump | HEIL | HVH837GKA2* |  |  | EHD4X48AAL+WALLCON | *80CTL0701412A* | 32600 |  |  | 17 | 8.1 | 33200 |  |  | 25000 | 75.3% | 1.96 | Both | 679.1667 | 2.7167 | HRCU-A-CB (Split System: Heat Pump with Remote Outdoor Unit-Air-Source) | N/A
206997851 | Central Heat Pump | KENMORE | (C,H,T)VH837GKA2* |  |  | EHD4X48AAL+WALLCON | *80CTL0701412A* | 32600 |  |  | 17 | 8.1 | 33200 |  |  | 25000 | 75.3% | 1.96 | Both | 679.1667 | 2.7167 | HRCU-A-CB (Split System: Heat Pump with Remote Outdoor Unit-Air-Source) | N/A
206997837 | Central Heat Pump | KENMORE | (C,H,T)VH837GKA2* |  |  | EHD4X48AAL+WALLCON | *80CTL0701716A* | 32600 |  |  | 17 | 8.1 | 33200 |  |  | 25000 | 75.3% | 1.96 | Both | 679.1667 | 2.7167 | HRCU-A-CB (Split System: Heat Pump with Remote Outdoor Unit-Air-Source) | N/A
206772873 | Central Heat Pump | TEMPSTAR | TVH837GKA2* |  |  | EHD4X48AAL+WALLCON | *80CTL0701716A* | 32600 |  |  | 17 | 8.1 | 33200 |  |  | 25000 | 75.3% | 1.96 | Both | 679.1667 | 2.7167 | HRCU-A-CB (Split System: Heat Pump with Remote Outdoor Unit-Air-Source) | N/A
206772885 | Central Heat Pump | AIRQUEST | HVH837GKA2* |  |  | EHD4X48AAL+WALLCON | *80CTL0902120A* | 32600 |  |  | 17 | 8.1 | 33000 |  |  | 25000 | 75.76% | 1.98 | Both | 679.1667 | 2.7167 | HRCU-A-CB (Split System: Heat Pump with Remote Outdoor Unit-Air-Source) | N/A
206772886 | Central Heat Pump | ARCOAIRE | HVH837GKA2* |  |  | EHD4X48AAL+WALLCON | *80CTL0902120A* | 32600 |  |  | 17 | 8.1 | 33000 |  |  | 25000 | 75.76% | 1.98 | Both | 679.1667 | 2.7167 | HRCU-A-CB (Split System: Heat Pump with Remote Outdoor Unit-Air-Source) | N/A
206772883 | Central Heat Pump | BRYANT HEATING AND COOLING SYSTEMS | 288BNV037*0**B* |  |  | CSPH*4812AL*+UI | 88*TA60090C21*** | 32600 |  |  | 17 | 8.1 | 33000 |  |  | 25000 | 75.76% | 1.98 | Both | 679.1667 | 2.7167 | HRCU-A-CB (Split System: Heat Pump with Remote Outdoor Unit-Air-Source) | N/A
206765083 | Central Heat Pump | CARRIER | 25VNA837A*031* |  |  | CSPH*4812AL*+UI | 58TN*A090C21**20 | 32600 |  |  | 17 | 8.1 | 33000 |  |  | 25000 | 75.76% | 1.98 | Both | 679.1667 | 2.7167 | HRCU-A-CB (Split System: Heat Pump with Remote Outdoor Unit-Air-Source) | N/A
206772887 | Central Heat Pump | COMFORTMAKER | CVH837GKA2* |  |  | EHD4X48AAL+WALLCON | *80CTL0902120A* | 32600 |  |  | 17 | 8.1 | 33000 |  |  | 25000 | 75.76% | 1.98 | Both | 679.1667 | 2.7167 | HRCU-A-CB (Split System: Heat Pump with Remote Outdoor Unit-Air-Source) | N/A
206772888 | Central Heat Pump | DAY & NIGHT | CVH837GKA2* |  |  | EHD4X48AAL+WALLCON | *80CTL0902120A* | 32600 |  |  | 17 | 8.1 | 33000 |  |  | 25000 | 75.76% | 1.98 | Both | 679.1667 | 2.7167 | HRCU-A-CB (Split System: Heat Pump with Remote Outdoor Unit-Air-Source) | N/A
206772884 | Central Heat Pump | HEIL | HVH837GKA2* |  |  | EHD4X48AAL+WALLCON | *80CTL0902120A* | 32600 |  |  | 17 | 8.1 | 33000 |  |  | 25000 | 75.76% | 1.98 | Both | 679.1667 | 2.7167 | HRCU-A-CB (Split System: Heat Pump with Remote Outdoor Unit-Air-Source) | N/A
206772889 | Central Heat Pump | KEEPRITE | CVH837GKA2* |  |  | EHD4X48AAL+WALLCON | *80CTL0902120A* | 32600 |  |  | 17 | 8.1 | 33000 |  |  | 25000 | 75.76% | 1.98 | Both | 679.1667 | 2.7167 | HRCU-A-CB (Split System: Heat Pump with Remote Outdoor Unit-Air-Source) | N/A
206773448 | Central Heat Pump | AIRQUEST | HVH837GKA2* |  |  | EA*4X42L21A*+WALLCON | *95CSU1002122A* | 31800 |  |  | 17.5 | 8.1 | 33000 |  |  | 24400 | 73.94% | 1.9 | Both | 662.5 | 2.65 | HRCU-A-CB (Split System: Heat Pump with Remote Outdoor Unit-Air-Source) | N/A
206773457 | Central Heat Pump | AIRQUEST | HVH837GKA2* |  |  | EA*4X42L24A*+WALLCON | *95CSU0802120A* | 31800 |  |  | 17.5 | 8.1 | 33000 |  |  | 24400 | 73.94% | 1.9 | Both | 662.5 | 2.65 | HRCU-A-CB (Split System: Heat Pump with Remote Outdoor Unit-Air-Source) | N/A
206773466 | Central Heat Pump | AIRQUEST | HVH837GKA2* |  |  | EA*4X42L24A*+WALLCON | *95CSU1002122A* | 31800 |  |  | 17.5 | 8.1 | 33000 |  |  | 24400 | 73.94% | 1.9 | Both | 662.5 | 2.65 | HRCU-A-CB (Split System: Heat Pump with Remote Outdoor Unit-Air-Source) | N/A
206773467 | Central Heat Pump | ARCOAIRE | HVH837GKA2* |  |  | EA*4X42L24A*+WALLCON | *95CSU1002122A* | 31800 |  |  | 17.5 | 8.1 | 33000 |  |  | 24400 | 73.94% | 1.9 | Both | 662.5 | 2.65 | HRCU-A-CB (Split System: Heat Pump with Remote Outdoor Unit-Air-Source) | N/A
206773458 | Central Heat Pump | ARCOAIRE | HVH837GKA2* |  |  | EA*4X42L24A*+WALLCON | *95CSU0802120A* | 31800 |  |  | 17.5 | 8.1 | 33000 |  |  | 24400 | 73.94% | 1.9 | Both | 662.5 | 2.65 | HRCU-A-CB (Split System: Heat Pump with Remote Outdoor Unit-Air-Source) | N/A
206773449 | Central Heat Pump | ARCOAIRE | HVH837GKA2* |  |  | EA*4X42L21A*+WALLCON | *95CSU1002122A* | 31800 |  |  | 17.5 | 8.1 | 33000 |  |  | 24400 | 73.94% | 1.9 | Both | 662.5 | 2.65 | HRCU-A-CB (Split System: Heat Pump with Remote Outdoor Unit-Air-Source) | N/A
206773464 | Central Heat Pump | BRYANT HEATING AND COOLING SYSTEMS | 288BNV037*0**B* |  |  | CAP**4224AL*+UI | 935CA66100C21*** | 31800 |  |  | 17.5 | 8.1 | 33000 |  |  | 24400 | 73.94% | 1.9 | Both | 662.5 | 2.65 | HRCU-A-CB (Split System: Heat Pump with Remote Outdoor Unit-Air-Source) | N/A
206773446 | Central Heat Pump | BRYANT HEATING AND COOLING SYSTEMS | 288BNV037*0**B* |  |  | CAP**4221AL*+UI | 935CA66100C21*** | 31800 |  |  | 17.5 | 8.1 | 33000 |  |  | 24400 | 73.94% | 1.9 | Both | 662.5 | 2.65 | HRCU-A-CB (Split System: Heat Pump with Remote Outdoor Unit-Air-Source) | N/A
206773455 | Central Heat Pump | BRYANT HEATING AND COOLING SYSTEMS | 288BNV037*0**B* |  |  | CAP**4224AL*+UI | 935CA60080C21*** | 31800 |  |  | 17.5 | 8.1 | 33000 |  |  | 24400 | 73.94% | 1.9 | Both | 662.5 | 2.65 | HRCU-A-CB (Split System: Heat Pump with Remote Outdoor Unit-Air-Source) | N/A
206765144 | Central Heat Pump | CARRIER | 25VNA837A*031* |  |  | CAP**4224AL*+UI | 59CU5A100C21**22 | 31800 |  |  | 17.5 | 8.1 | 33000 |  |  | 24400 | 73.94% | 1.9 | Both | 662.5 | 2.65 | HRCU-A-CB (Split System: Heat Pump with Remote Outdoor Unit-Air-Source) | N/A
206765143 | Central Heat Pump | CARRIER | 25VNA837A*031* |  |  | CAP**4224AL*+UI | 59CU5A080C21**20 | 31800 |  |  | 17.5 | 8.1 | 33000 |  |  | 24400 | 73.94% | 1.9 | Both | 662.5 | 2.65 | HRCU-A-CB (Split System: Heat Pump with Remote Outdoor Unit-Air-Source) | N/A
206773469 | Central Heat Pump | DAY & NIGHT | CVH837GKA2* |  |  | EA*4X42L24A*+WALLCON | *95CSU1002122A* | 31800 |  |  | 17.5 | 8.1 | 33000 |  |  | 24400 | 73.94% | 1.9 | Both | 662.5 | 2.65 | HRCU-A-CB (Split System: Heat Pump with Remote Outdoor Unit-Air-Source) | N/A
206773447 | Central Heat Pump | HEIL | HVH837GKA2* |  |  | EA*4X42L21A*+WALLCON | *95CSU1002122A* | 31800 |  |  | 17.5 | 8.1 | 33000 |  |  | 24400 | 73.94% | 1.9 | Both | 662.5 | 2.65 | HRCU-A-CB (Split System: Heat Pump with Remote Outdoor Unit-Air-Source) | N/A
206773465 | Central Heat Pump | HEIL | HVH837GKA2* |  |  | EA*4X42L24A*+WALLCON | *95CSU1002122A* | 31800 |  |  | 17.5 | 8.1 | 33000 |  |  | 24400 | 73.94% | 1.9 | Both | 662.5 | 2.65 | HRCU-A-CB (Split System: Heat Pump with Remote Outdoor Unit-Air-Source) | N/A
206773456 | Central Heat Pump | HEIL | HVH837GKA2* |  |  | EA*4X42L24A*+WALLCON | *95CSU0802120A* | 31800 |  |  | 17.5 | 8.1 | 33000 |  |  | 24400 | 73.94% | 1.9 | Both | 662.5 | 2.65 | HRCU-A-CB (Split System: Heat Pump with Remote Outdoor Unit-Air-Source) | N/A
206773452 | Central Heat Pump | KEEPRITE | CVH837GKA2* |  |  | EA*4X42L21A*+WALLCON | *95CSU1002122A* | 31800 |  |  | 17.5 | 8.1 | 33000 |  |  | 24400 | 73.94% | 1.9 | Both | 662.5 | 2.65 | HRCU-A-CB (Split System: Heat Pump with Remote Outdoor Unit-Air-Source) | N/A
206773470 | Central Heat Pump | KEEPRITE | CVH837GKA2* |  |  | EA*4X42L24A*+WALLCON | *95CSU1002122A* | 31800 |  |  | 17.5 | 8.1 | 33000 |  |  | 24400 | 73.94% | 1.9 | Both | 662.5 | 2.65 | HRCU-A-CB (Split System: Heat Pump with Remote Outdoor Unit-Air-Source) | N/A
206773461 | Central Heat Pump | KEEPRITE | CVH837GKA2* |  |  | EA*4X42L24A*+WALLCON | *95CSU0802120A* | 31800 |  |  | 17.5 | 8.1 | 33000 |  |  | 24400 | 73.94% | 1.9 | Both | 662.5 | 2.65 | HRCU-A-CB (Split System: Heat Pump with Remote Outdoor Unit-Air-Source) | N/A
206997903 | Central Heat Pump | KENMORE | (C,H,T)VH837GKA2* |  |  | EA*4X42L24A*+WALLCON | *95CSU0802120A* | 31800 |  |  | 17.5 | 8.1 | 33000 |  |  | 24400 | 73.94% | 1.9 | Both | 662.5 | 2.65 | HRCU-A-CB (Split System: Heat Pump with Remote Outdoor Unit-Air-Source) | N/A
206773454 | Central Heat Pump | TEMPSTAR | TVH837GKA2* |  |  | EA*4X42L21A*+WALLCON | *95CSU1002122A* | 31800 |  |  | 17.5 | 8.1 | 33000 |  |  | 24400 | 73.94% | 1.9 | Both | 662.5 | 2.65 | HRCU-A-CB (Split System: Heat Pump with Remote Outdoor Unit-Air-Source) | N/A
206765493 | Central Heat Pump | AIRQUEST | HVH825GKA3* |  |  | EA*4X25L17A*+WALLCON | *80CTL0451712A* | 24200 |  |  | 16.5 | 8.1 | 21400 |  |  | 16800 | 78.5% | 2 | Both | 504.1667 | 2.0167 | HRCU-A-CB (Split System: Heat Pump with Remote Outdoor Unit-Air-Source) | N/A
206765495 | Central Heat Pump | ARCOAIRE | HVH825GKA3* |  |  | EA*4X25L17A*+WALLCON | *80CTL0451712A* | 24200 |  |  | 16.5 | 8.1 | 21400 |  |  | 16800 | 78.5% | 2 | Both | 504.1667 | 2.0167 | HRCU-A-CB (Split System: Heat Pump with Remote Outdoor Unit-Air-Source) | N/A
206765490 | Central Heat Pump | BRYANT HEATING AND COOLING SYSTEMS | 288BNV025*0**C* |  |  | CAP**2517AL*+UI | 88*TA36045C17*** | 24200 |  |  | 16.5 | 8.1 | 21400 |  |  | 16800 | 78.5% | 2 | Both | 504.1667 | 2.0167 | HRCU-A-CB (Split System: Heat Pump with Remote Outdoor Unit-Air-Source) | N/A
206764305 | Central Heat Pump | CARRIER | 25VNA825A*032* |  |  | CAP**2517AL*+UI | 58TN*A045C17**12 | 24200 |  |  | 16.5 | 8.1 | 21400 |  |  | 16800 | 78.5% | 2 | Both | 504.1667 | 2.0167 | HRCU-A-CB (Split System: Heat Pump with Remote Outdoor Unit-Air-Source) | N/A
206765496 | Central Heat Pump | COMFORTMAKER | CVH825GKA3* |  |  | EA*4X25L17A*+WALLCON | *80CTL0451712A* | 24200 |  |  | 16.5 | 8.1 | 21400 |  |  | 16800 | 78.5% | 2 | Both | 504.1667 | 2.0167 | HRCU-A-CB (Split System: Heat Pump with Remote Outdoor Unit-Air-Source) | N/A
206765497 | Central Heat Pump | DAY & NIGHT | CVH825GKA3* |  |  | EA*4X25L17A*+WALLCON | *80CTL0451712A* | 24200 |  |  | 16.5 | 8.1 | 21400 |  |  | 16800 | 78.5% | 2 | Both | 504.1667 | 2.0167 | HRCU-A-CB (Split System: Heat Pump with Remote Outdoor Unit-Air-Source) | N/A
215424267 | Central Heat Pump | LUXAIRE | HH860E2S11 | ADP |  | H,YE36*60+TXV-BLEED | TM8E100C20MP11 | 52000 |  |  | 18 | 8.3 | 53000 |  |  | 39500 | 74.53% | 1.96 | Both | 1083.3333 | 4.3333 | HRCU-A-CB (Split System: Heat Pump with Remote Outdoor Unit-Air-Source) | N/A
215424289 | Central Heat Pump | LUXAIRE | HH860E2S11 | ADP |  | H,YE36*60+TXV-BLEED | TM8Y120C20MP11 | 52000 |  |  | 18 | 8.3 | 53000 |  |  | 39500 | 74.53% | 1.96 | Both | 1083.3333 | 4.3333 | HRCU-A-CB (Split System: Heat Pump with Remote Outdoor Unit-Air-Source) | N/A
215424126 | Central Heat Pump | YORK | HH860E2S11 | ADP |  | H,YE36*60+TXV-BLEED | YP9C100C20MP13 | 50500 |  |  | 18 | 8.3 | 51500 |  |  | 38000 | 73.79% | 1.96 | Both | 1052.0833 | 4.2083 | HRCU-A-CB (Split System: Heat Pump with Remote Outdoor Unit-Air-Source) | N/A
215424127 | Central Heat Pump | YORK | HH860E2S11 | ADP |  | H,YE36*60+TXV | YP9C100C20MP13 | 50500 |  |  | 18 | 8.3 | 51500 |  |  | 38000 | 73.79% | 1.96 | Both | 1052.0833 | 4.2083 | HRCU-A-CB (Split System: Heat Pump with Remote Outdoor Unit-Air-Source) | N/A
215423464 | Central Heat Pump | YORK | HH860E2S11 | ADP |  | H,YE36*60+TXV-BLEED | TL9E100C20UH11 | 50500 |  |  | 18 | 8.3 | 51500 |  |  | 38000 | 73.79% | 1.96 | Both | 1052.0833 | 4.2083 | HRCU-A-CB (Split System: Heat Pump with Remote Outdoor Unit-Air-Source) | N/A
215423810 | Central Heat Pump | YORK | HH860E2S11 | ADP |  | H,YE36*60+TXV-BLEED | TM9V100C20MP12 | 50500 |  |  | 18 | 8.3 | 51500 |  |  | 38000 | 73.79% | 1.96 | Both | 1052.0833 | 4.2083 | HRCU-A-CB (Split System: Heat Pump with Remote Outdoor Unit-Air-Source) | N/A
215423615 | Central Heat Pump | YORK | HH860E2S11 | ADP |  | H,YE36*60+TXV | TM8V100C20MP12 | 51500 |  |  | 18 | 8.3 | 52000 |  |  | 38500 | 74.04% | 1.96 | Both | 1072.9167 | 4.2917 | HRCU-A-CB (Split System: Heat Pump with Remote Outdoor Unit-Air-Source) | N/A
215423915 | Central Heat Pump | YORK | HH860E2S11 | ADP |  | H,YE36*60+TXV-BLEED | Y81E080C20SMPS1 | 51500 |  |  | 18 | 8.3 | 52000 |  |  | 38500 | 74.04% | 1.96 | Both | 1072.9167 | 4.2917 | HRCU-A-CB (Split System: Heat Pump with Remote Outdoor Unit-Air-Source) | N/A
215423554 | Central Heat Pump | YORK | HH860E2S11 | ADP |  | H,YE36*60+TXV-BLEED | TM8E120C20MP11 | 51500 |  |  | 18 | 8.3 | 52500 |  |  | 39000 | 74.29% | 1.96 | Both | 1072.9167 | 4.2917 | HRCU-A-CB (Split System: Heat Pump with Remote Outdoor Unit-Air-Source) | N/A
215423628 | Central Heat Pump | YORK | HH860E2S11 | ADP |  | H,YE36*60+TXV | TM8V120C20MP12 | 51500 |  |  | 18 | 8.3 | 52000 |  |  | 38500 | 74.04% | 1.96 | Both | 1072.9167 | 4.2917 | HRCU-A-CB (Split System: Heat Pump with Remote Outdoor Unit-Air-Source) | N/A
215423555 | Central Heat Pump | YORK | HH860E2S11 | ADP |  | H,YE36*60+TXV | TM8E120C20MP11 | 51500 |  |  | 18 | 8.3 | 52500 |  |  | 39000 | 74.29% | 1.96 | Both | 1072.9167 | 4.2917 | HRCU-A-CB (Split System: Heat Pump with Remote Outdoor Unit-Air-Source) | N/A
215423824 | Central Heat Pump | YORK | HH860E2S11 | ADP |  | H,YE36*60+TXV | TM9V120D20MP12 | 51500 |  |  | 18 | 8.3 | 52500 |  |  | 39000 | 74.29% | 1.96 | Both | 1072.9167 | 4.2917 | HRCU-A-CB (Split System: Heat Pump with Remote Outdoor Unit-Air-Source) | N/A
215423884 | Central Heat Pump | YORK | HH860E2S11 | ADP |  | H,YE36*60+TXV-BLEED | TM9Y120D20MP11 | 51500 |  |  | 18 | 8.3 | 52500 |  |  | 39000 | 74.29% | 1.96 | Both | 1072.9167 | 4.2917 | HRCU-A-CB (Split System: Heat Pump with Remote Outdoor Unit-Air-Source) | N/A
215423627 | Central Heat Pump | YORK | HH860E2S11 | ADP |  | H,YE36*60+TXV-BLEED | TM8V120C20MP12 | 51500 |  |  | 18 | 8.3 | 52000 |  |  | 38500 | 74.04% | 1.96 | Both | 1072.9167 | 4.2917 | HRCU-A-CB (Split System: Heat Pump with Remote Outdoor Unit-Air-Source) | N/A
215423916 | Central Heat Pump | YORK | HH860E2S11 | ADP |  | H,YE36*60+TXV | Y81E080C20SMPS1 | 51500 |  |  | 18 | 8.3 | 52000 |  |  | 38500 | 74.04% | 1.96 | Both | 1072.9167 | 4.2917 | HRCU-A-CB (Split System: Heat Pump with Remote Outdoor Unit-Air-Source) | N/A
215423614 | Central Heat Pump | YORK | HH860E2S11 | ADP |  | H,YE36*60+TXV-BLEED | TM8V100C20MP12 | 51500 |  |  | 18 | 8.3 | 52000 |  |  | 38500 | 74.04% | 1.96 | Both | 1072.9167 | 4.2917 | HRCU-A-CB (Split System: Heat Pump with Remote Outdoor Unit-Air-Source) | N/A
215423823 | Central Heat Pump | YORK | HH860E2S11 | ADP |  | H,YE36*60+TXV-BLEED | TM9V120D20MP12 | 51500 |  |  | 18 | 8.3 | 52500 |  |  | 39000 | 74.29% | 1.96 | Both | 1072.9167 | 4.2917 | HRCU-A-CB (Split System: Heat Pump with Remote Outdoor Unit-Air-Source) | N/A
215424140 | Central Heat Pump | YORK | HH860E2S11 | ADP |  | H,YE36*60+TXV | YP9C120D20MP13 | 51500 |  |  | 18 | 8.3 | 52500 |  |  | 39000 | 74.29% | 1.96 | Both | 1072.9167 | 4.2917 | HRCU-A-CB (Split System: Heat Pump with Remote Outdoor Unit-Air-Source) | N/A
215423494 | Central Heat Pump | YORK | HH860E2S11 | ADP |  | H,YE36*60+TXV-BLEED | TM8E080C20MP11 | 52000 |  |  | 18 | 8.3 | 53000 |  |  | 39500 | 74.53% | 1.96 | Both | 1083.3333 | 4.3333 | HRCU-A-CB (Split System: Heat Pump with Remote Outdoor Unit-Air-Source) | N/A
215423689 | Central Heat Pump | YORK | HH860E2S11 | ADP |  | H,YE36*60+TXV-BLEED | TM8Y120C20MP11 | 52000 |  |  | 18 | 8.3 | 53000 |  |  | 39500 | 74.53% | 1.96 | Both | 1083.3333 | 4.3333 | HRCU-A-CB (Split System: Heat Pump with Remote Outdoor Unit-Air-Source) | N/A
215423524 | Central Heat Pump | YORK | HH860E2S11 | ADP |  | H,YE36*60+TXV-BLEED | TM8E100C20MP11 | 52000 |  |  | 18 | 8.3 | 53000 |  |  | 39500 | 74.53% | 1.96 | Both | 1083.3333 | 4.3333 | HRCU-A-CB (Split System: Heat Pump with Remote Outdoor Unit-Air-Source) | N/A
215423690 | Central Heat Pump | YORK | HH860E2S11 | ADP |  | H,YE36*60+TXV | TM8Y120C20MP11 | 52000 |  |  | 18 | 8.3 | 53000 |  |  | 39500 | 74.53% | 1.96 | Both | 1083.3333 | 4.3333 | HRCU-A-CB (Split System: Heat Pump with Remote Outdoor Unit-Air-Source) | N/A
215423677 | Central Heat Pump | YORK | HH860E2S11 | ADP |  | H,YE36*60+TXV | TM8Y100C20MP11 | 52000 |  |  | 18 | 8.3 | 53000 |  |  | 39500 | 74.53% | 1.96 | Both | 1083.3333 | 4.3333 | HRCU-A-CB (Split System: Heat Pump with Remote Outdoor Unit-Air-Source) | N/A
215423750 | Central Heat Pump | YORK | HH860E2S11 | ADP |  | H,YE36*60+TXV-BLEED | TM9E100C20MP12 | 52000 |  |  | 18 | 8.3 | 53000 |  |  | 39500 | 74.53% | 1.96 | Both | 1083.3333 | 4.3333 | HRCU-A-CB (Split System: Heat Pump with Remote Outdoor Unit-Air-Source) | N/A
215423495 | Central Heat Pump | YORK | HH860E2S11 | ADP |  | H,YE36*60+TXV | TM8E080C20MP11 | 52000 |  |  | 18 | 8.3 | 53000 |  |  | 39500 | 74.53% | 1.96 | Both | 1083.3333 | 4.3333 | HRCU-A-CB (Split System: Heat Pump with Remote Outdoor Unit-Air-Source) | N/A
215423525 | Central Heat Pump | YORK | HH860E2S11 | ADP |  | H,YE36*60+TXV | TM8E100C20MP11 | 52000 |  |  | 18 | 8.3 | 53000 |  |  | 39500 | 74.53% | 1.96 | Both | 1083.3333 | 4.3333 | HRCU-A-CB (Split System: Heat Pump with Remote Outdoor Unit-Air-Source) | N/A
215423751 | Central Heat Pump | YORK | HH860E2S11 | ADP |  | H,YE36*60+TXV | TM9E100C20MP12 | 52000 |  |  | 18 | 8.3 | 53000 |  |  | 39500 | 74.53% | 1.96 | Both | 1083.3333 | 4.3333 | HRCU-A-CB (Split System: Heat Pump with Remote Outdoor Unit-Air-Source) | N/A
215423720 | Central Heat Pump | YORK | HH860E2S11 | ADP |  | H,YE36*60+TXV-BLEED | TM9E080C20MP12 | 52000 |  |  | 18 | 8.3 | 53000 |  |  | 39500 | 74.53% | 1.96 | Both | 1083.3333 | 4.3333 | HRCU-A-CB (Split System: Heat Pump with Remote Outdoor Unit-Air-Source) | N/A
215423721 | Central Heat Pump | YORK | HH860E2S11 | ADP |  | H,YE36*60+TXV | TM9E080C20MP12 | 52000 |  |  | 18 | 8.3 | 53000 |  |  | 39500 | 74.53% | 1.96 | Both | 1083.3333 | 4.3333 | HRCU-A-CB (Split System: Heat Pump with Remote Outdoor Unit-Air-Source) | N/A
215423676 | Central Heat Pump | YORK | HH860E2S11 | ADP |  | H,YE36*60+TXV-BLEED | TM8Y100C20MP11 | 52000 |  |  | 18 | 8.3 | 53000 |  |  | 39500 | 74.53% | 1.96 | Both | 1083.3333 | 4.3333 | HRCU-A-CB (Split System: Heat Pump with Remote Outdoor Unit-Air-Source) | N/A
215423567 | Central Heat Pump | YORK | HH860E2S11 | ADP |  | H,YE36*60+TXV | TM8E130D20MP11 | 52500 |  |  | 18 | 8.3 | 53000 |  |  | 39500 | 74.53% | 1.96 | Both | 1093.75 | 4.375 | HRCU-A-CB (Split System: Heat Pump with Remote Outdoor Unit-Air-Source) | N/A
215423566 | Central Heat Pump | YORK | HH860E2S11 | ADP |  | H,YE36*60+TXV-BLEED | TM8E130D20MP11 | 52500 |  |  | 18 | 8.3 | 53000 |  |  | 39500 | 74.53% | 1.96 | Both | 1093.75 | 4.375 | HRCU-A-CB (Split System: Heat Pump with Remote Outdoor Unit-Air-Source) | N/A
215424327 | Central Heat Pump | LUXAIRE | HH860E2S11 | ADP |  | H,YE36*60+TXV-BLEED | Z8ES120C20SMPS1 | 51000 |  |  | 18 | 8.3 | 51500 |  |  | 38000 | 73.79% | 1.96 | Both | 1062.5 | 4.25 | HRCU-A-CB (Split System: Heat Pump with Remote Outdoor Unit-Air-Source) | N/A
215424323 | Central Heat Pump | LUXAIRE | HH860E2S11 | ADP |  | H,YE36*60+TXV-BLEED | Z8ES100C20SMPS1 | 51500 |  |  | 18 | 8.3 | 51500 |  |  | 38000 | 73.79% | 1.96 | Both | 1072.9167 | 4.2917 | HRCU-A-CB (Split System: Heat Pump with Remote Outdoor Unit-Air-Source) | N/A
215423946 | Central Heat Pump | YORK | HH860E2S11 | ADP |  | H,YE36*60+TXV-BLEED | Y81E100C20SMPS1 | 51500 |  |  | 18 | 8.3 | 51500 |  |  | 38000 | 73.79% | 1.96 | Both | 1072.9167 | 4.2917 | HRCU-A-CB (Split System: Heat Pump with Remote Outdoor Unit-Air-Source) | N/A
215423947 | Central Heat Pump | YORK | HH860E2S11 | ADP |  | H,YE36*60+TXV | Y81E100C20SMPS1 | 51500 |  |  | 18 | 8.3 | 51500 |  |  | 38000 | 73.79% | 1.96 | Both | 1072.9167 | 4.2917 | HRCU-A-CB (Split System: Heat Pump with Remote Outdoor Unit-Air-Source) | N/A
215423989 | Central Heat Pump | YORK | HH860E2S11 | ADP |  | H,YE36*60+TXV-BLEED | Y81E130D20SMPS1 | 52500 |  |  | 18 | 8.3 | 52500 |  |  | 39000 | 74.29% | 1.96 | Both | 1093.75 | 4.375 | HRCU-A-CB (Split System: Heat Pump with Remote Outdoor Unit-Air-Source) | N/A
215423306 | Central Heat Pump | YORK | HH836E2S11 | ADP |  | H,YE34*36+TXV | TM9E100C20MP12 | 33200 |  |  | 16 | 8.35 | 30400 |  |  | 25400 | 83.55% | 1.98 | Both | 691.6667 | 2.7667 | HRCU-A-CB (Split System: Heat Pump with Remote Outdoor Unit-Air-Source) | N/A
215423226 | Central Heat Pump | YORK | HH836E2S11 | ADP |  | H,YE34*36+TXV | TM8E100C20MP11 | 33400 |  |  | 16 | 8.35 | 30600 |  |  | 25400 | 83.01% | 1.98 | Both | 695.8333 | 2.7833 | HRCU-A-CB (Split System: Heat Pump with Remote Outdoor Unit-Air-Source) | N/A
215423211 | Central Heat Pump | YORK | HH836E2S11 | ADP |  | H,YE34*36+TXV | TM8E080C20MP11 | 33400 |  |  | 16 | 8.35 | 30600 |  |  | 25400 | 83.01% | 1.98 | Both | 695.8333 | 2.7833 | HRCU-A-CB (Split System: Heat Pump with Remote Outdoor Unit-Air-Source) | N/A
215423406 | Central Heat Pump | YORK | HH836E2S11 | ADP |  | H,YE34*36+TXV | Y91E080C16SMPS1 | 32600 |  |  | 17 | 8.35 | 29600 |  |  | 23400 | 79.05% | 1.98 | Both | 679.1667 | 2.7167 | HRCU-A-CB (Split System: Heat Pump with Remote Outdoor Unit-Air-Source) | N/A
215423331 | Central Heat Pump | YORK | HH836E2S11 | ADP |  | H,YE34*36+TXV | TM9V100C20MP12 | 33200 |  |  | 17 | 8.35 | 30600 |  |  | 25400 | 83.01% | 1.98 | Both | 691.6667 | 2.7667 | HRCU-A-CB (Split System: Heat Pump with Remote Outdoor Unit-Air-Source) | N/A
215423441 | Central Heat Pump | YORK | HH836E2S11 | ADP |  | H,YE34*36+TXV | YP9C100C20MP13 | 33200 |  |  | 17 | 8.35 | 30600 |  |  | 25400 | 83.01% | 1.98 | Both | 691.6667 | 2.7667 | HRCU-A-CB (Split System: Heat Pump with Remote Outdoor Unit-Air-Source) | N/A
215423875 | Central Heat Pump | YORK | HH860E2S11 | ADP |  | H,YE2K*60+TXV | TM9Y100C20MP11 | 51500 |  |  | 17 | 8.35 | 52500 |  |  | 39000 | 74.29% | 1.96 | Both | 1072.9167 | 4.2917 | HRCU-A-CB (Split System: Heat Pump with Remote Outdoor Unit-Air-Source) | N/A
215423351 | Central Heat Pump | YORK | HH836E2S11 | ADP |  | H,YE34*36+TXV | TM9Y100C16MP11 | 32200 |  |  | 18 | 8.35 | 29400 |  |  | 23800 | 80.95% | 1.98 | Both | 670.8333 | 2.6833 | HRCU-A-CB (Split System: Heat Pump with Remote Outdoor Unit-Air-Source) | N/A
215423346 | Central Heat Pump | YORK | HH836E2S11 | ADP |  | H,YE34*36+TXV | TM9Y080C16MP11 | 32200 |  |  | 18 | 8.35 | 29400 |  |  | 23800 | 80.95% | 1.98 | Both | 670.8333 | 2.6833 | HRCU-A-CB (Split System: Heat Pump with Remote Outdoor Unit-Air-Source) | N/A
215423266 | Central Heat Pump | YORK | HH836E2S11 | ADP |  | H,YE34*36+TXV | TM8Y100C16MP11 | 32600 |  |  | 18 | 8.35 | 29800 |  |  | 24000 | 80.54% | 1.98 | Both | 679.1667 | 2.7167 | HRCU-A-CB (Split System: Heat Pump with Remote Outdoor Unit-Air-Source) | N/A
215423386 | Central Heat Pump | YORK | HH836E2S11 | ADP |  | H,YE34*36+TXV | Y81E100C20SMPS1 | 33200 |  |  | 18 | 8.35 | 30000 |  |  | 25000 | 83.33% | 1.98 | Both | 691.6667 | 2.7667 | HRCU-A-CB (Split System: Heat Pump with Remote Outdoor Unit-Air-Source) | N/A
215423291 | Central Heat Pump | YORK | HH836E2S11 | ADP |  | H,YE34*36+TXV | TM9E080C16MP12 | 33200 |  |  | 18 | 8.35 | 31000 |  |  | 25800 | 83.23% | 1.98 | Both | 691.6667 | 2.7667 | HRCU-A-CB (Split System: Heat Pump with Remote Outdoor Unit-Air-Source) | N/A
215423271 | Central Heat Pump | YORK | HH836E2S11 | ADP |  | H,YE34*36+TXV | TM8Y100C20MP11 | 33400 |  |  | 18 | 8.35 | 30600 |  |  | 25400 | 83.01% | 1.98 | Both | 695.8333 | 2.7833 | HRCU-A-CB (Split System: Heat Pump with Remote Outdoor Unit-Air-Source) | N/A
215423276 | Central Heat Pump | YORK | HH836E2S11 | ADP |  | H,YE34*36+TXV | TM8Y120C20MP11 | 33400 |  |  | 18 | 8.35 | 30600 |  |  | 25400 | 83.01% | 1.98 | Both | 695.8333 | 2.7833 | HRCU-A-CB (Split System: Heat Pump with Remote Outdoor Unit-Air-Source) | N/A
215423813 | Central Heat Pump | YORK | HH860E2S11 | ADP |  | H,YE2K*60+TXV | TM9V100C20MP12 | 51000 |  |  | 18 | 8.35 | 51500 |  |  | 38000 | 73.79% | 1.96 | Both | 1062.5 | 4.25 | HRCU-A-CB (Split System: Heat Pump with Remote Outdoor Unit-Air-Source) | N/A
215423467 | Central Heat Pump | YORK | HH860E2S11 | ADP |  | H,YE2K*60+TXV | TL9E100C20UH11 | 51000 |  |  | 18 | 8.35 | 51500 |  |  | 38000 | 73.79% | 1.96 | Both | 1062.5 | 4.25 | HRCU-A-CB (Split System: Heat Pump with Remote Outdoor Unit-Air-Source) | N/A
215423466 | Central Heat Pump | YORK | HH860E2S11 | ADP |  | H,YE37*60+TXV | TL9E100C20UH11 | 51000 |  |  | 18 | 8.35 | 51500 |  |  | 38000 | 73.79% | 1.98 | Both | 1062.5 | 4.25 | HRCU-A-CB (Split System: Heat Pump with Remote Outdoor Unit-Air-Source) | N/A
215424128 | Central Heat Pump | YORK | HH860E2S11 | ADP |  | H,YE37*60+TXV | YP9C100C20MP13 | 51000 |  |  | 18 | 8.35 | 51500 |  |  | 38000 | 73.79% | 1.98 | Both | 1062.5 | 4.25 | HRCU-A-CB (Split System: Heat Pump with Remote Outdoor Unit-Air-Source) | N/A
215423617 | Central Heat Pump | YORK | HH860E2S11 | ADP |  | H,YE2K*60+TXV | TM8V100C20MP12 | 52000 |  |  | 18 | 8.35 | 52000 |  |  | 38500 | 74.04% | 1.96 | Both | 1083.3333 | 4.3333 | HRCU-A-CB (Split System: Heat Pump with Remote Outdoor Unit-Air-Source) | N/A
215423630 | Central Heat Pump | YORK | HH860E2S11 | ADP |  | H,YE2K*60+TXV | TM8V120C20MP12 | 52000 |  |  | 18 | 8.35 | 52000 |  |  | 38500 | 74.04% | 1.96 | Both | 1083.3333 | 4.3333 | HRCU-A-CB (Split System: Heat Pump with Remote Outdoor Unit-Air-Source) | N/A
215423826 | Central Heat Pump | YORK | HH860E2S11 | ADP |  | H,YE2K*60+TXV | TM9V120D20MP12 | 52000 |  |  | 18 | 8.35 | 52500 |  |  | 39000 | 74.29% | 1.96 | Both | 1083.3333 | 4.3333 | HRCU-A-CB (Split System: Heat Pump with Remote Outdoor Unit-Air-Source) | N/A
215424142 | Central Heat Pump | YORK | HH860E2S11 | ADP |  | H,YE2K*60+TXV | YP9C120D20MP13 | 52000 |  |  | 18 | 8.35 | 52500 |  |  | 39000 | 74.29% | 1.96 | Both | 1083.3333 | 4.3333 | HRCU-A-CB (Split System: Heat Pump with Remote Outdoor Unit-Air-Source) | N/A
215423918 | Central Heat Pump | YORK | HH860E2S11 | ADP |  | H,YE2K*60+TXV | Y81E080C20SMPS1 | 52000 |  |  | 18 | 8.35 | 52000 |  |  | 38500 | 74.04% | 1.96 | Both | 1083.3333 | 4.3333 | HRCU-A-CB (Split System: Heat Pump with Remote Outdoor Unit-Air-Source) | N/A
215423557 | Central Heat Pump | YORK | HH860E2S11 | ADP |  | H,YE2K*60+TXV | TM8E120C20MP11 | 52000 |  |  | 18 | 8.35 | 52500 |  |  | 39000 | 74.29% | 1.96 | Both | 1083.3333 | 4.3333 | HRCU-A-CB (Split System: Heat Pump with Remote Outdoor Unit-Air-Source) | N/A
215423764 | Central Heat Pump | YORK | HH860E2S11 | ADP |  | H,YE37*60+TXV | TM9E120D20MP12 | 52000 |  |  | 18 | 8.35 | 52500 |  |  | 39000 | 74.29% | 1.98 | Both | 1083.3333 | 4.3333 | HRCU-A-CB (Split System: Heat Pump with Remote Outdoor Unit-Air-Source) | N/A
215423917 | Central Heat Pump | YORK | HH860E2S11 | ADP |  | H,YE37*60+TXV | Y81E080C20SMPS1 | 52000 |  |  | 18 | 8.35 | 52000 |  |  | 38500 | 74.04% | 1.98 | Both | 1083.3333 | 4.3333 | HRCU-A-CB (Split System: Heat Pump with Remote Outdoor Unit-Air-Source) | N/A
215423629 | Central Heat Pump | YORK | HH860E2S11 | ADP |  | H,YE37*60+TXV | TM8V120C20MP12 | 52000 |  |  | 18 | 8.35 | 52000 |  |  | 38500 | 74.04% | 1.98 | Both | 1083.3333 | 4.3333 | HRCU-A-CB (Split System: Heat Pump with Remote Outdoor Unit-Air-Source) | N/A
215423886 | Central Heat Pump | YORK | HH860E2S11 | ADP |  | H,YE37*60+TXV | TM9Y120D20MP11 | 52000 |  |  | 18 | 8.35 | 52500 |  |  | 39000 | 74.29% | 1.98 | Both | 1083.3333 | 4.3333 | HRCU-A-CB (Split System: Heat Pump with Remote Outdoor Unit-Air-Source) | N/A
215423692 | Central Heat Pump | YORK | HH860E2S11 | ADP |  | H,YE2K*60+TXV | TM8Y120C20MP11 | 52500 |  |  | 18 | 8.35 | 53000 |  |  | 39500 | 74.53% | 1.96 | Both | 1093.75 | 4.375 | HRCU-A-CB (Split System: Heat Pump with Remote Outdoor Unit-Air-Source) | N/A
215423679 | Central Heat Pump | YORK | HH860E2S11 | ADP |  | H,YE2K*60+TXV | TM8Y100C20MP11 | 52500 |  |  | 18 | 8.35 | 53000 |  |  | 39500 | 74.53% | 1.96 | Both | 1093.75 | 4.375 | HRCU-A-CB (Split System: Heat Pump with Remote Outdoor Unit-Air-Source) | N/A
215423753 | Central Heat Pump | YORK | HH860E2S11 | ADP |  | H,YE2K*60+TXV | TM9E100C20MP12 | 52500 |  |  | 18 | 8.35 | 53000 |  |  | 39500 | 74.53% | 1.96 | Both | 1093.75 | 4.375 | HRCU-A-CB (Split System: Heat Pump with Remote Outdoor Unit-Air-Source) | N/A
215423569 | Central Heat Pump | YORK | HH860E2S11 | ADP |  | H,YE2K*60+TXV | TM8E130D20MP11 | 53000 |  |  | 18 | 8.35 | 53000 |  |  | 39500 | 74.53% | 1.96 | Both | 1104.1667 | 4.4167 | HRCU-A-CB (Split System: Heat Pump with Remote Outdoor Unit-Air-Source) | N/A
215423568 | Central Heat Pump | YORK | HH860E2S11 | ADP |  | H,YE37*60+TXV | TM8E130D20MP11 | 53000 |  |  | 18 | 8.35 | 53000 |  |  | 39500 | 74.53% | 1.98 | Both | 1104.1667 | 4.4167 | HRCU-A-CB (Split System: Heat Pump with Remote Outdoor Unit-Air-Source) | N/A
215423391 | Central Heat Pump | YORK | HH836E2S11 | ADP |  | H,YE34*36+TXV | Y81E120C16SMPS1 | 32800 |  |  | 18 | 8.35 | 29600 |  |  | 24800 | 83.78% | 1.98 | Both | 683.3333 | 2.7333 | HRCU-A-CB (Split System: Heat Pump with Remote Outdoor Unit-Air-Source) | N/A
215423979 | Central Heat Pump | YORK | HH860E2S11 | ADP |  | H,YE37*60+TXV | Y81E120C20SMPS1 | 51500 |  |  | 18 | 8.35 | 51500 |  |  | 38000 | 73.79% | 1.98 | Both | 1072.9167 | 4.2917 | HRCU-A-CB (Split System: Heat Pump with Remote Outdoor Unit-Air-Source) | N/A
215423949 | Central Heat Pump | YORK | HH860E2S11 | ADP |  | H,YE2K*60+TXV | Y81E100C20SMPS1 | 52000 |  |  | 18 | 8.35 | 51500 |  |  | 38000 | 73.79% | 1.96 | Both | 1083.3333 | 4.3333 | HRCU-A-CB (Split System: Heat Pump with Remote Outdoor Unit-Air-Source) | N/A
215424311 | Central Heat Pump | LUXAIRE | HH860E2S11 | ADP |  | H,YE36*60+TXV-BLEED | TM9Y100C16MP11 | 43500 |  |  | 16 | 8.4 | 42500 |  |  | 33400 | 78.59% | 1.98 | Both | 906.25 | 3.625 | HRCU-A-CB (Split System: Heat Pump with Remote Outdoor Unit-Air-Source) | N/A
215870956 | Central Heat Pump | YORK | HH836E2S11 | ADP |  | CH365B*C+TXV | YPLC080B12MP13 | 32000 |  |  | 16 | 8.4 | 28800 |  |  | 24800 | 86.11% | 1.98 | Both | 666.6667 | 2.6667 | HRCU-A-CB (Split System: Heat Pump with Remote Outdoor Unit-Air-Source) | N/A
215870958 | Central Heat Pump | YORK | HH836E2S11 | ADP |  | CV365**C+TXV | YPLC080B12MP13 | 32000 |  |  | 16 | 8.4 | 28800 |  |  | 24800 | 86.11% | 1.98 | Both | 666.6667 | 2.6667 | HRCU-A-CB (Split System: Heat Pump with Remote Outdoor Unit-Air-Source) | N/A
215423421 | Central Heat Pump | YORK | HH836E2S11 | ADP |  | H,YE34*36+TXV | YP9C060B12MP13 | 32200 |  |  | 16 | 8.4 | 29000 |  |  | 24800 | 85.52% | 1.98 | Both | 670.8333 | 2.6833 | HRCU-A-CB (Split System: Heat Pump with Remote Outdoor Unit-Air-Source) | N/A
215870948 | Central Heat Pump | YORK | HH836E2S11 | ADP |  | CH365B*C+TXV | YP9C060B12MP13 | 32200 |  |  | 16 | 8.4 | 29000 |  |  | 24800 | 85.52% | 1.98 | Both | 670.8333 | 2.6833 | HRCU-A-CB (Split System: Heat Pump with Remote Outdoor Unit-Air-Source) | N/A
215423837 | Central Heat Pump | YORK | HH860E2S11 | ADP |  | H,YE36*60+TXV-BLEED | TM9Y080C16MP11 | 43500 |  |  | 16 | 8.4 | 42500 |  |  | 33400 | 78.59% | 1.98 | Both | 906.25 | 3.625 | HRCU-A-CB (Split System: Heat Pump with Remote Outdoor Unit-Air-Source) | N/A
215423838 | Central Heat Pump | YORK | HH860E2S11 | ADP |  | H,YE36*48+TXV | TM9Y080C16MP11 | 43500 |  |  | 16 | 8.4 | 42500 |  |  | 33400 | 78.59% | 1.98 | Both | 906.25 | 3.625 | HRCU-A-CB (Split System: Heat Pump with Remote Outdoor Unit-Air-Source) | N/A
215423855 | Central Heat Pump | YORK | HH860E2S11 | ADP |  | H,YE36*60+TXV-BLEED | TM9Y100C16MP11 | 43500 |  |  | 16 | 8.4 | 42500 |  |  | 33400 | 78.59% | 1.98 | Both | 906.25 | 3.625 | HRCU-A-CB (Split System: Heat Pump with Remote Outdoor Unit-Air-Source) | N/A
215423839 | Central Heat Pump | YORK | HH860E2S11 | ADP |  | H,YE36*60+TXV | TM9Y080C16MP11 | 43500 |  |  | 16 | 8.4 | 42500 |  |  | 33400 | 78.59% | 1.98 | Both | 906.25 | 3.625 | HRCU-A-CB (Split System: Heat Pump with Remote Outdoor Unit-Air-Source) | N/A
215423856 | Central Heat Pump | YORK | HH860E2S11 | ADP |  | H,YE36*48+TXV | TM9Y100C16MP11 | 43500 |  |  | 16 | 8.4 | 42500 |  |  | 33400 | 78.59% | 1.98 | Both | 906.25 | 3.625 | HRCU-A-CB (Split System: Heat Pump with Remote Outdoor Unit-Air-Source) | N/A
215424301 | Central Heat Pump | LUXAIRE | HH860E2S11 | ADP |  | H,YE36*60+TXV-BLEED | TM9V080C16MP12 | 43000 |  |  | 17 | 8.4 | 42000 |  |  | 33000 | 78.57% | 1.98 | Both | 895.8333 | 3.5833 | HRCU-A-CB (Split System: Heat Pump with Remote Outdoor Unit-Air-Source) | N/A
215424253 | Central Heat Pump | LUXAIRE | HH860E2S11 | ADP |  | H,YE36*60+TXV-BLEED | LP9C080C16MP13 | 43000 |  |  | 17 | 8.4 | 42000 |  |  | 33000 | 78.57% | 1.98 | Both | 895.8333 | 3.5833 | HRCU-A-CB (Split System: Heat Pump with Remote Outdoor Unit-Air-Source) | N/A
215424291 | Central Heat Pump | LUXAIRE | HH860E2S11 | ADP |  | H,YE36*60+TXV-BLEED | TM9E080C16MP12 | 44000 |  |  | 17 | 8.4 | 43500 |  |  | 34000 | 78.16% | 1.98 | Both | 916.6667 | 3.6667 | HRCU-A-CB (Split System: Heat Pump with Remote Outdoor Unit-Air-Source) | N/A
215424295 | Central Heat Pump | LUXAIRE | HH860E2S11 | ADP |  | H,YE36*60+TXV-BLEED | TM9E100C16MP12 | 44000 |  |  | 17 | 8.4 | 44000 |  |  | 34000 | 77.27% | 1.98 | Both | 916.6667 | 3.6667 | HRCU-A-CB (Split System: Heat Pump with Remote Outdoor Unit-Air-Source) | N/A
215424261 | Central Heat Pump | LUXAIRE | HH860E2S11 | ADP |  | H,YE36*60+TXV-BLEED | TM8E080C16MP11 | 44000 |  |  | 17 | 8.4 | 43500 |  |  | 33800 | 77.7% | 1.98 | Both | 916.6667 | 3.6667 | HRCU-A-CB (Split System: Heat Pump with Remote Outdoor Unit-Air-Source) | N/A
215424265 | Central Heat Pump | LUXAIRE | HH860E2S11 | ADP |  | H,YE36*60+TXV-BLEED | TM8E100C16MP11 | 44000 |  |  | 17 | 8.4 | 43500 |  |  | 33800 | 77.7% | 1.98 | Both | 916.6667 | 3.6667 | HRCU-A-CB (Split System: Heat Pump with Remote Outdoor Unit-Air-Source) | N/A
215423426 | Central Heat Pump | YORK | HH836E2S11 | ADP |  | H,YE34*36+TXV | YP9C080B12MP13 | 32600 |  |  | 17 | 8.4 | 29200 |  |  | 24800 | 84.93% | 1.98 | Both | 679.1667 | 2.7167 | HRCU-A-CB (Split System: Heat Pump with Remote Outdoor Unit-Air-Source) | N/A
215423341 | Central Heat Pump | YORK | HH836E2S11 | ADP |  | H,YE34*36+TXV | TM9Y080B12MP11 | 32600 |  |  | 17 | 8.4 | 29400 |  |  | 25000 | 85.03% | 1.98 | Both | 679.1667 | 2.7167 | HRCU-A-CB (Split System: Heat Pump with Remote Outdoor Unit-Air-Source) | N/A
215870954 | Central Heat Pump | YORK | HH836E2S11 | ADP |  | CV365**C+TXV | YP9C080B12MP13 | 32600 |  |  | 17 | 8.4 | 29200 |  |  | 24800 | 84.93% | 1.98 | Both | 679.1667 | 2.7167 | HRCU-A-CB (Split System: Heat Pump with Remote Outdoor Unit-Air-Source) | N/A
215870952 | Central Heat Pump | YORK | HH836E2S11 | ADP |  | CH365B*C+TXV | YP9C080B12MP13 | 32600 |  |  | 17 | 8.4 | 29200 |  |  | 24800 | 84.93% | 1.98 | Both | 679.1667 | 2.7167 | HRCU-A-CB (Split System: Heat Pump with Remote Outdoor Unit-Air-Source) | N/A
215423216 | Central Heat Pump | YORK | HH836E2S11 | ADP |  | H,YE34*36+TXV | TM8E100B12MP11 | 32800 |  |  | 17 | 8.4 | 29600 |  |  | 25000 | 84.46% | 1.98 | Both | 683.3333 | 2.7333 | HRCU-A-CB (Split System: Heat Pump with Remote Outdoor Unit-Air-Source) | N/A
215423326 | Central Heat Pump | YORK | HH836E2S11 | ADP |  | H,YE34*36+TXV | TM9V100C16MP12 | 33000 |  |  | 17 | 8.4 | 29400 |  |  | 24800 | 84.35% | 1.98 | Both | 687.5 | 2.75 | HRCU-A-CB (Split System: Heat Pump with Remote Outdoor Unit-Air-Source) | N/A
215423431 | Central Heat Pump | YORK | HH836E2S11 | ADP |  | H,YE34*36+TXV | YP9C080C16MP13 | 33000 |  |  | 17 | 8.4 | 29800 |  |  | 25000 | 83.89% | 1.98 | Both | 687.5 | 2.75 | HRCU-A-CB (Split System: Heat Pump with Remote Outdoor Unit-Air-Source) | N/A
215423246 | Central Heat Pump | YORK | HH836E2S11 | ADP |  | H,YE34*36+TXV | TM8V080C16MP12 | 33200 |  |  | 17 | 8.4 | 30000 |  |  | 25200 | 84% | 1.98 | Both | 691.6667 | 2.7667 | HRCU-A-CB (Split System: Heat Pump with Remote Outdoor Unit-Air-Source) | N/A
215423251 | Central Heat Pump | YORK | HH836E2S11 | ADP |  | H,YE34*36+TXV | TM8V100C16MP12 | 33200 |  |  | 17 | 8.4 | 30000 |  |  | 25200 | 84% | 1.98 | Both | 691.6667 | 2.7667 | HRCU-A-CB (Split System: Heat Pump with Remote Outdoor Unit-Air-Source) | N/A
215423776 | Central Heat Pump | YORK | HH860E2S11 | ADP |  | H,YE36*48+TXV | TM9V080C16MP12 | 43000 |  |  | 17 | 8.4 | 42000 |  |  | 33000 | 78.57% | 1.98 | Both | 895.8333 | 3.5833 | HRCU-A-CB (Split System: Heat Pump with Remote Outdoor Unit-Air-Source) | N/A
215424092 | Central Heat Pump | YORK | HH860E2S11 | ADP |  | H,YE36*48+TXV | YP9C080C16MP13 | 43000 |  |  | 17 | 8.4 | 42000 |  |  | 33000 | 78.57% | 1.98 | Both | 895.8333 | 3.5833 | HRCU-A-CB (Split System: Heat Pump with Remote Outdoor Unit-Air-Source) | N/A
215424093 | Central Heat Pump | YORK | HH860E2S11 | ADP |  | H,YE36*60+TXV | YP9C080C16MP13 | 43000 |  |  | 17 | 8.4 | 42000 |  |  | 33000 | 78.57% | 1.98 | Both | 895.8333 | 3.5833 | HRCU-A-CB (Split System: Heat Pump with Remote Outdoor Unit-Air-Source) | N/A
215423775 | Central Heat Pump | YORK | HH860E2S11 | ADP |  | H,YE36*60+TXV-BLEED | TM9V080C16MP12 | 43000 |  |  | 17 | 8.4 | 42000 |  |  | 33000 | 78.57% | 1.98 | Both | 895.8333 | 3.5833 | HRCU-A-CB (Split System: Heat Pump with Remote Outdoor Unit-Air-Source) | N/A
215423777 | Central Heat Pump | YORK | HH860E2S11 | ADP |  | H,YE36*60+TXV | TM9V080C16MP12 | 43000 |  |  | 17 | 8.4 | 42000 |  |  | 33000 | 78.57% | 1.98 | Both | 895.8333 | 3.5833 | HRCU-A-CB (Split System: Heat Pump with Remote Outdoor Unit-Air-Source) | N/A
215423735 | Central Heat Pump | YORK | HH860E2S11 | ADP |  | H,YE36*60+TXV | TM9E100C16MP12 | 44000 |  |  | 17 | 8.4 | 44000 |  |  | 34000 | 77.27% | 1.98 | Both | 916.6667 | 3.6667 | HRCU-A-CB (Split System: Heat Pump with Remote Outdoor Unit-Air-Source) | N/A
215423538 | Central Heat Pump | YORK | HH860E2S11 | ADP |  | H,YE36*48+TXV | TM8E120C16MP11 | 44000 |  |  | 17 | 8.4 | 43500 |  |  | 33800 | 77.7% | 1.98 | Both | 916.6667 | 3.6667 | HRCU-A-CB (Split System: Heat Pump with Remote Outdoor Unit-Air-Source) | N/A
215423537 | Central Heat Pump | YORK | HH860E2S11 | ADP |  | H,YE36*60+TXV-BLEED | TM8E120C16MP11 | 44000 |  |  | 17 | 8.4 | 43500 |  |  | 33800 | 77.7% | 1.98 | Both | 916.6667 | 3.6667 | HRCU-A-CB (Split System: Heat Pump with Remote Outdoor Unit-Air-Source) | N/A
215423703 | Central Heat Pump | YORK | HH860E2S11 | ADP |  | H,YE36*60+TXV-BLEED | TM9E080C16MP12 | 44000 |  |  | 17 | 8.4 | 43500 |  |  | 34000 | 78.16% | 1.98 | Both | 916.6667 | 3.6667 | HRCU-A-CB (Split System: Heat Pump with Remote Outdoor Unit-Air-Source) | N/A
215423508 | Central Heat Pump | YORK | HH860E2S11 | ADP |  | H,YE36*48+TXV | TM8E100C16MP11 | 44000 |  |  | 17 | 8.4 | 43500 |  |  | 33800 | 77.7% | 1.98 | Both | 916.6667 | 3.6667 | HRCU-A-CB (Split System: Heat Pump with Remote Outdoor Unit-Air-Source) | N/A
215423733 | Central Heat Pump | YORK | HH860E2S11 | ADP |  | H,YE36*60+TXV-BLEED | TM9E100C16MP12 | 44000 |  |  | 17 | 8.4 | 44000 |  |  | 34000 | 77.27% | 1.98 | Both | 916.6667 | 3.6667 | HRCU-A-CB (Split System: Heat Pump with Remote Outdoor Unit-Air-Source) | N/A
215423734 | Central Heat Pump | YORK | HH860E2S11 | ADP |  | H,YE36*48+TXV | TM9E100C16MP12 | 44000 |  |  | 17 | 8.4 | 44000 |  |  | 34000 | 77.27% | 1.98 | Both | 916.6667 | 3.6667 | HRCU-A-CB (Split System: Heat Pump with Remote Outdoor Unit-Air-Source) | N/A
215423477 | Central Heat Pump | YORK | HH860E2S11 | ADP |  | H,YE36*60+TXV-BLEED | TM8E080C16MP11 | 44000 |  |  | 17 | 8.4 | 43500 |  |  | 33800 | 77.7% | 1.98 | Both | 916.6667 | 3.6667 | HRCU-A-CB (Split System: Heat Pump with Remote Outdoor Unit-Air-Source) | N/A
215423509 | Central Heat Pump | YORK | HH860E2S11 | ADP |  | H,YE36*60+TXV | TM8E100C16MP11 | 44000 |  |  | 17 | 8.4 | 43500 |  |  | 33800 | 77.7% | 1.98 | Both | 916.6667 | 3.6667 | HRCU-A-CB (Split System: Heat Pump with Remote Outdoor Unit-Air-Source) | N/A
215423478 | Central Heat Pump | YORK | HH860E2S11 | ADP |  | H,YE36*48+TXV | TM8E080C16MP11 | 44000 |  |  | 17 | 8.4 | 43500 |  |  | 33800 | 77.7% | 1.98 | Both | 916.6667 | 3.6667 | HRCU-A-CB (Split System: Heat Pump with Remote Outdoor Unit-Air-Source) | N/A
215423479 | Central Heat Pump | YORK | HH860E2S11 | ADP |  | H,YE36*60+TXV | TM8E080C16MP11 | 44000 |  |  | 17 | 8.4 | 43500 |  |  | 33800 | 77.7% | 1.98 | Both | 916.6667 | 3.6667 | HRCU-A-CB (Split System: Heat Pump with Remote Outdoor Unit-Air-Source) | N/A
215423448 | Central Heat Pump | YORK | HH860E2S11 | ADP |  | H,YE36*48+TXV | TL9E080C16UH11 | 44000 |  |  | 17 | 8.4 | 44000 |  |  | 34000 | 77.27% | 1.98 | Both | 916.6667 | 3.6667 | HRCU-A-CB (Split System: Heat Pump with Remote Outdoor Unit-Air-Source) | N/A
215424303 | Central Heat Pump | LUXAIRE | HH860E2S11 | ADP |  | H,YE36*60+TXV-BLEED | TM9V100C16MP12 | 43000 |  |  | 17 | 8.4 | 42000 |  |  | 32800 | 78.1% | 1.98 | Both | 895.8333 | 3.5833 | HRCU-A-CB (Split System: Heat Pump with Remote Outdoor Unit-Air-Source) | N/A
215424275 | Central Heat Pump | LUXAIRE | HH860E2S11 | ADP |  | H,YE36*60+TXV-BLEED | TM8V080C16MP12 | 43000 |  |  | 17 | 8.4 | 42000 |  |  | 32800 | 78.1% | 1.98 | Both | 895.8333 | 3.5833 | HRCU-A-CB (Split System: Heat Pump with Remote Outdoor Unit-Air-Source) | N/A
215424283 | Central Heat Pump | LUXAIRE | HH860E2S11 | ADP |  | H,YE36*60+TXV-BLEED | TM8Y080C16MP11 | 43500 |  |  | 17 | 8.4 | 42000 |  |  | 33000 | 78.57% | 1.98 | Both | 906.25 | 3.625 | HRCU-A-CB (Split System: Heat Pump with Remote Outdoor Unit-Air-Source) | N/A
215424331 | Central Heat Pump | LUXAIRE | HH860E2S11 | ADP |  | H,YE36*60+TXV-BLEED | Z9ES080C16SMPS1 | 44500 |  |  | 17 | 8.4 | 45000 |  |  | 33400 | 74.22% | 1.98 | Both | 927.0833 | 3.7083 | HRCU-A-CB (Split System: Heat Pump with Remote Outdoor Unit-Air-Source) | N/A
215424335 | Central Heat Pump | LUXAIRE | HH860E2S11 | ADP |  | H,YE36*60+TXV-BLEED | Z9ES100C16SMPS1 | 45000 |  |  | 17 | 8.4 | 45000 |  |  | 33800 | 75.11% | 1.98 | Both | 937.5 | 3.75 | HRCU-A-CB (Split System: Heat Pump with Remote Outdoor Unit-Air-Source) | N/A
215424339 | Central Heat Pump | LUXAIRE | HH860E2S11 | ADP |  | H,YE36*60+TXV-BLEED | Z9ES120D20SMPS1 | 46000 |  |  | 17 | 8.4 | 45000 |  |  | 33800 | 75.11% | 1.98 | Both | 958.3333 | 3.8333 | HRCU-A-CB (Split System: Heat Pump with Remote Outdoor Unit-Air-Source) | N/A
215423361 | Central Heat Pump | YORK | HH836E2S11 | ADP |  | H,YE34*36+TXV | Y81E080B12SMPS1 | 32400 |  |  | 17 | 8.4 | 28400 |  |  | 24400 | 85.92% | 1.98 | Both | 675 | 2.7 | HRCU-A-CB (Split System: Heat Pump with Remote Outdoor Unit-Air-Source) | N/A
215870944 | Central Heat Pump | YORK | HH836E2S11 | ADP |  | CH365B*C+TXV | Y81E100B12SMPS1 | 32600 |  |  | 17 | 8.4 | 28800 |  |  | 24400 | 84.72% | 1.98 | Both | 679.1667 | 2.7167 | HRCU-A-CB (Split System: Heat Pump with Remote Outdoor Unit-Air-Source) | N/A
215423795 | Central Heat Pump | YORK | HH860E2S11 | ADP |  | H,YE36*60+TXV | TM9V100C16MP12 | 43000 |  |  | 17 | 8.4 | 42000 |  |  | 32800 | 78.1% | 1.98 | Both | 895.8333 | 3.5833 | HRCU-A-CB (Split System: Heat Pump with Remote Outdoor Unit-Air-Source) | N/A
215423597 | Central Heat Pump | YORK | HH860E2S11 | ADP |  | H,YE36*60+TXV-BLEED | TM8V100C16MP12 | 43000 |  |  | 17 | 8.4 | 42000 |  |  | 32800 | 78.1% | 1.98 | Both | 895.8333 | 3.5833 | HRCU-A-CB (Split System: Heat Pump with Remote Outdoor Unit-Air-Source) | N/A
215424109 | Central Heat Pump | YORK | HH860E2S11 | ADP |  | H,YE36*60+TXV-BLEED | YP9C100C16MP13 | 43000 |  |  | 17 | 8.4 | 42000 |  |  | 32800 | 78.1% | 1.98 | Both | 895.8333 | 3.5833 | HRCU-A-CB (Split System: Heat Pump with Remote Outdoor Unit-Air-Source) | N/A
215423579 | Central Heat Pump | YORK | HH860E2S11 | ADP |  | H,YE36*60+TXV-BLEED | TM8V080C16MP12 | 43000 |  |  | 17 | 8.4 | 42000 |  |  | 32800 | 78.1% | 1.98 | Both | 895.8333 | 3.5833 | HRCU-A-CB (Split System: Heat Pump with Remote Outdoor Unit-Air-Source) | N/A
215423793 | Central Heat Pump | YORK | HH860E2S11 | ADP |  | H,YE36*60+TXV-BLEED | TM9V100C16MP12 | 43000 |  |  | 17 | 8.4 | 42000 |  |  | 32800 | 78.1% | 1.98 | Both | 895.8333 | 3.5833 | HRCU-A-CB (Split System: Heat Pump with Remote Outdoor Unit-Air-Source) | N/A
215423598 | Central Heat Pump | YORK | HH860E2S11 | ADP |  | H,YE36*48+TXV | TM8V100C16MP12 | 43000 |  |  | 17 | 8.4 | 42000 |  |  | 32800 | 78.1% | 1.98 | Both | 895.8333 | 3.5833 | HRCU-A-CB (Split System: Heat Pump with Remote Outdoor Unit-Air-Source) | N/A
215423580 | Central Heat Pump | YORK | HH860E2S11 | ADP |  | H,YE36*48+TXV | TM8V080C16MP12 | 43000 |  |  | 17 | 8.4 | 42000 |  |  | 32800 | 78.1% | 1.98 | Both | 895.8333 | 3.5833 | HRCU-A-CB (Split System: Heat Pump with Remote Outdoor Unit-Air-Source) | N/A
215423660 | Central Heat Pump | YORK | HH860E2S11 | ADP |  | H,YE36*48+TXV | TM8Y100C16MP11 | 43500 |  |  | 17 | 8.4 | 42000 |  |  | 33000 | 78.57% | 1.98 | Both | 906.25 | 3.625 | HRCU-A-CB (Split System: Heat Pump with Remote Outdoor Unit-Air-Source) | N/A
215423643 | Central Heat Pump | YORK | HH860E2S11 | ADP |  | H,YE36*60+TXV | TM8Y080C16MP11 | 43500 |  |  | 17 | 8.4 | 42000 |  |  | 33000 | 78.57% | 1.98 | Both | 906.25 | 3.625 | HRCU-A-CB (Split System: Heat Pump with Remote Outdoor Unit-Air-Source) | N/A
215423641 | Central Heat Pump | YORK | HH860E2S11 | ADP |  | H,YE36*60+TXV-BLEED | TM8Y080C16MP11 | 43500 |  |  | 17 | 8.4 | 42000 |  |  | 33000 | 78.57% | 1.98 | Both | 906.25 | 3.625 | HRCU-A-CB (Split System: Heat Pump with Remote Outdoor Unit-Air-Source) | N/A
215423659 | Central Heat Pump | YORK | HH860E2S11 | ADP |  | H,YE36*60+TXV-BLEED | TM8Y100C16MP11 | 43500 |  |  | 17 | 8.4 | 42000 |  |  | 33000 | 78.57% | 1.98 | Both | 906.25 | 3.625 | HRCU-A-CB (Split System: Heat Pump with Remote Outdoor Unit-Air-Source) | N/A
215423661 | Central Heat Pump | YORK | HH860E2S11 | ADP |  | H,YE36*60+TXV | TM8Y100C16MP11 | 43500 |  |  | 17 | 8.4 | 42000 |  |  | 33000 | 78.57% | 1.98 | Both | 906.25 | 3.625 | HRCU-A-CB (Split System: Heat Pump with Remote Outdoor Unit-Air-Source) | N/A
215424005 | Central Heat Pump | YORK | HH860E2S11 | ADP |  | H,YE36*60+TXV | Y91E080C16SMPS1 | 44500 |  |  | 17 | 8.4 | 45000 |  |  | 33400 | 74.22% | 1.98 | Both | 927.0833 | 3.7083 | HRCU-A-CB (Split System: Heat Pump with Remote Outdoor Unit-Air-Source) | N/A
215424039 | Central Heat Pump | YORK | HH860E2S11 | ADP |  | H,YE36*60+TXV-BLEED | Y91E100C16SMPS1 | 45000 |  |  | 17 | 8.4 | 45000 |  |  | 33800 | 75.11% | 1.98 | Both | 937.5 | 3.75 | HRCU-A-CB (Split System: Heat Pump with Remote Outdoor Unit-Air-Source) | N/A
215424041 | Central Heat Pump | YORK | HH860E2S11 | ADP |  | H,YE36*60+TXV | Y91E100C16SMPS1 | 45000 |  |  | 17 | 8.4 | 45000 |  |  | 33800 | 75.11% | 1.98 | Both | 937.5 | 3.75 | HRCU-A-CB (Split System: Heat Pump with Remote Outdoor Unit-Air-Source) | N/A
215870974 | Central Heat Pump | YORK | HH860E2S11 | ADP |  | CH600D*C+TXV | Y91E100C20SMPS1 | 45000 |  |  | 17 | 8.4 | 45000 |  |  | 33600 | 74.67% | 1.98 | Both | 937.5 | 3.75 | HRCU-A-CB (Split System: Heat Pump with Remote Outdoor Unit-Air-Source) | N/A
215870975 | Central Heat Pump | YORK | HH860E2S11 | ADP |  | CV600**C+TXV | Y91E100C20SMPS1 | 45000 |  |  | 17 | 8.4 | 45000 |  |  | 33600 | 74.67% | 1.98 | Both | 937.5 | 3.75 | HRCU-A-CB (Split System: Heat Pump with Remote Outdoor Unit-Air-Source) | N/A
215424075 | Central Heat Pump | YORK | HH860E2S11 | ADP |  | H,YE36*60+TXV-BLEED | Y91E120D20SMPS1 | 46000 |  |  | 17 | 8.4 | 45000 |  |  | 33800 | 75.11% | 1.98 | Both | 958.3333 | 3.8333 | HRCU-A-CB (Split System: Heat Pump with Remote Outdoor Unit-Air-Source) | N/A
215424076 | Central Heat Pump | YORK | HH860E2S11 | ADP |  | H,YE36*48+TXV | Y91E120D20SMPS1 | 46000 |  |  | 17 | 8.4 | 45000 |  |  | 33800 | 75.11% | 1.98 | Both | 958.3333 | 3.8333 | HRCU-A-CB (Split System: Heat Pump with Remote Outdoor Unit-Air-Source) | N/A
215423371 | Central Heat Pump | YORK | HH836E2S11 | ADP |  | H,YE34*36+TXV | Y81E080C20SMPS1 | 34200 |  |  | 18 | 8.4 | 30800 |  |  | 25400 | 82.47% | 1.98 | Both | 712.5 | 2.85 | HRCU-A-CB (Split System: Heat Pump with Remote Outdoor Unit-Air-Source) | N/A
215423401 | Central Heat Pump | YORK | HH836E2S11 | ADP |  | H,YE34*36+TXV | Y82E080B12LMPS1 | 32400 |  |  | 18 | 8.4 | 28400 |  |  | 24400 | 85.92% | 1.98 | Both | 675 | 2.7 | HRCU-A-CB (Split System: Heat Pump with Remote Outdoor Unit-Air-Source) | N/A
215438150 | Central Heat Pump | YORK | HH836E2S11 | ADP |  | AX361C*C+TXV |  | 33400 |  |  | 18 | 8.4 | 29400 |  |  | 24600 | 83.67% | 1.98 | Both | 695.8333 | 2.7833 | HRCU-A-CB (Split System: Heat Pump with Remote Outdoor Unit-Air-Source) | N/A
215424580 | Central Heat Pump | YORK | HH824E2S11 | ADP |  | H,YE8J*36+TXV | TM9Y040A10MP11 | 22600 |  |  | 16 | 8.45 | 21000 |  |  | 16900 | 80.48% | 1.98 | Both | 470.8333 | 1.8833 | HRCU-A-CB (Split System: Heat Pump with Remote Outdoor Unit-Air-Source) | N/A
215424579 | Central Heat Pump | YORK | HH824E2S11 | ADP |  | H,YE8J*30+TXV | TM9Y040A10MP11 | 22600 |  |  | 16 | 8.45 | 21000 |  |  | 16900 | 80.48% | 1.98 | Both | 470.8333 | 1.8833 | HRCU-A-CB (Split System: Heat Pump with Remote Outdoor Unit-Air-Source) | N/A
215425496 | Central Heat Pump | YORK | HH860E2S11 | ADP |  | H,YE1K*48+TXV | TM9Y080C16MP11 | 43500 |  |  | 16 | 8.45 | 42500 |  |  | 33400 | 78.59% | 1.98 | Both | 906.25 | 3.625 | HRCU-A-CB (Split System: Heat Pump with Remote Outdoor Unit-Air-Source) | N/A
215425507 | Central Heat Pump | YORK | HH860E2S11 | ADP |  | H,YE1K*48+TXV | TM9Y100C16MP11 | 43500 |  |  | 16 | 8.45 | 42500 |  |  | 33400 | 78.59% | 1.98 | Both | 906.25 | 3.625 | HRCU-A-CB (Split System: Heat Pump with Remote Outdoor Unit-Air-Source) | N/A
215423842 | Central Heat Pump | YORK | HH860E2S11 | ADP |  | H,YE2K*60+TXV | TM9Y080C16MP11 | 43500 |  |  | 16 | 8.45 | 42500 |  |  | 33400 | 78.59% | 2 | Both | 906.25 | 3.625 | HRCU-A-CB (Split System: Heat Pump with Remote Outdoor Unit-Air-Source) | N/A
215423859 | Central Heat Pump | YORK | HH860E2S11 | ADP |  | H,YE2K*48+TXV | TM9Y100C16MP11 | 43500 |  |  | 16 | 8.45 | 42500 |  |  | 33400 | 78.59% | 2 | Both | 906.25 | 3.625 | HRCU-A-CB (Split System: Heat Pump with Remote Outdoor Unit-Air-Source) | N/A
215425468 | Central Heat Pump | YORK | HH860E2S11 | ADP |  | H,YE1K*48+TXV | TM9V080C16MP12 | 43000 |  |  | 17 | 8.45 | 42000 |  |  | 33000 | 78.57% | 1.98 | Both | 895.8333 | 3.5833 | HRCU-A-CB (Split System: Heat Pump with Remote Outdoor Unit-Air-Source) | N/A
215423780 | Central Heat Pump | YORK | HH860E2S11 | ADP |  | H,YE2K*60+TXV | TM9V080C16MP12 | 43000 |  |  | 17 | 8.45 | 42000 |  |  | 33000 | 78.57% | 2 | Both | 895.8333 | 3.5833 | HRCU-A-CB (Split System: Heat Pump with Remote Outdoor Unit-Air-Source) | N/A
215424096 | Central Heat Pump | YORK | HH860E2S11 | ADP |  | H,YE2K*60+TXV | YP9C080C16MP13 | 43000 |  |  | 17 | 8.45 | 42000 |  |  | 33000 | 78.57% | 2 | Both | 895.8333 | 3.5833 | HRCU-A-CB (Split System: Heat Pump with Remote Outdoor Unit-Air-Source) | N/A
215424095 | Central Heat Pump | YORK | HH860E2S11 | ADP |  | H,YE2K*48+TXV | YP9C080C16MP13 | 43000 |  |  | 17 | 8.45 | 42000 |  |  | 33000 | 78.57% | 2 | Both | 895.8333 | 3.5833 | HRCU-A-CB (Split System: Heat Pump with Remote Outdoor Unit-Air-Source) | N/A
215425354 | Central Heat Pump | YORK | HH860E2S11 | ADP |  | H,YE1K*48+TXV | TM8E100C16MP11 | 44000 |  |  | 17 | 8.45 | 43500 |  |  | 33800 | 77.7% | 1.98 | Both | 916.6667 | 3.6667 | HRCU-A-CB (Split System: Heat Pump with Remote Outdoor Unit-Air-Source) | N/A
215425440 | Central Heat Pump | YORK | HH860E2S11 | ADP |  | H,YE1K*48+TXV | TM9E080C16MP12 | 44000 |  |  | 17 | 8.45 | 43500 |  |  | 34000 | 78.16% | 1.98 | Both | 916.6667 | 3.6667 | HRCU-A-CB (Split System: Heat Pump with Remote Outdoor Unit-Air-Source) | N/A
215425327 | Central Heat Pump | YORK | HH860E2S11 | ADP |  | H,YE1K*48+TXV | TL9E080C16UH11 | 44000 |  |  | 17 | 8.45 | 44000 |  |  | 34000 | 77.27% | 1.98 | Both | 916.6667 | 3.6667 | HRCU-A-CB (Split System: Heat Pump with Remote Outdoor Unit-Air-Source) | N/A
215425341 | Central Heat Pump | YORK | HH860E2S11 | ADP |  | H,YE1K*48+TXV | TM8E080C16MP11 | 44000 |  |  | 17 | 8.45 | 43500 |  |  | 33800 | 77.7% | 1.98 | Both | 916.6667 | 3.6667 | HRCU-A-CB (Split System: Heat Pump with Remote Outdoor Unit-Air-Source) | N/A
215430826 | Central Heat Pump | LUXAIRE | HH824E2S11 | ADP |  | H,YG80(1,2)36+TXV | TM9Y040A10MP11 | 23000 |  |  | 17 | 8.45 | 21000 |  |  | 16900 | 80.48% | 2 | Both | 479.1667 | 1.9167 | HRCU-A-CB (Split System: Heat Pump with Remote Outdoor Unit-Air-Source) | N/A
215870936 | Central Heat Pump | YORK | HH824E2S11 | ADP |  | CV360**C+TXV | YP9C060B12MP13 | 21800 |  |  | 17 | 8.45 | 21200 |  |  | 17200 | 81.13% | 1.9 | Both | 454.1667 | 1.8167 | HRCU-A-CB (Split System: Heat Pump with Remote Outdoor Unit-Air-Source) | N/A
215423451 | Central Heat Pump | YORK | HH860E2S11 | ADP |  | H,YE2K*48+TXV | TL9E080C16UH11 | 44500 |  |  | 17 | 8.45 | 44000 |  |  | 34000 | 77.27% | 2 | Both | 927.0833 | 3.7083 | HRCU-A-CB (Split System: Heat Pump with Remote Outdoor Unit-Air-Source) | N/A
215423738 | Central Heat Pump | YORK | HH860E2S11 | ADP |  | H,YE2K*60+TXV | TM9E100C16MP12 | 44500 |  |  | 17 | 8.45 | 44000 |  |  | 34000 | 77.27% | 2 | Both | 927.0833 | 3.7083 | HRCU-A-CB (Split System: Heat Pump with Remote Outdoor Unit-Air-Source) | N/A
215423511 | Central Heat Pump | YORK | HH860E2S11 | ADP |  | H,YE2K*48+TXV | TM8E100C16MP11 | 44500 |  |  | 17 | 8.45 | 43500 |  |  | 33800 | 77.7% | 2 | Both | 927.0833 | 3.7083 | HRCU-A-CB (Split System: Heat Pump with Remote Outdoor Unit-Air-Source) | N/A
215423482 | Central Heat Pump | YORK | HH860E2S11 | ADP |  | H,YE2K*60+TXV | TM8E080C16MP11 | 44500 |  |  | 17 | 8.45 | 43500 |  |  | 33800 | 77.7% | 2 | Both | 927.0833 | 3.7083 | HRCU-A-CB (Split System: Heat Pump with Remote Outdoor Unit-Air-Source) | N/A
215423541 | Central Heat Pump | YORK | HH860E2S11 | ADP |  | H,YE2K*48+TXV | TM8E120C16MP11 | 44500 |  |  | 17 | 8.45 | 43500 |  |  | 33800 | 77.7% | 2 | Both | 927.0833 | 3.7083 | HRCU-A-CB (Split System: Heat Pump with Remote Outdoor Unit-Air-Source) | N/A
215423737 | Central Heat Pump | YORK | HH860E2S11 | ADP |  | H,YE2K*48+TXV | TM9E100C16MP12 | 44500 |  |  | 17 | 8.45 | 44000 |  |  | 34000 | 77.27% | 2 | Both | 927.0833 | 3.7083 | HRCU-A-CB (Split System: Heat Pump with Remote Outdoor Unit-Air-Source) | N/A
215423707 | Central Heat Pump | YORK | HH860E2S11 | ADP |  | H,YE2K*48+TXV | TM9E080C16MP12 | 44500 |  |  | 17 | 8.45 | 43500 |  |  | 34000 | 78.16% | 2 | Both | 927.0833 | 3.7083 | HRCU-A-CB (Split System: Heat Pump with Remote Outdoor Unit-Air-Source) | N/A
215423512 | Central Heat Pump | YORK | HH860E2S11 | ADP |  | H,YE2K*60+TXV | TM8E100C16MP11 | 44500 |  |  | 17 | 8.45 | 43500 |  |  | 33800 | 77.7% | 2 | Both | 927.0833 | 3.7083 | HRCU-A-CB (Split System: Heat Pump with Remote Outdoor Unit-Air-Source) | N/A
215423452 | Central Heat Pump | YORK | HH860E2S11 | ADP |  | H,YE2K*60+TXV | TL9E080C16UH11 | 44500 |  |  | 17 | 8.45 | 44000 |  |  | 34000 | 77.27% | 2 | Both | 927.0833 | 3.7083 | HRCU-A-CB (Split System: Heat Pump with Remote Outdoor Unit-Air-Source) | N/A
215425479 | Central Heat Pump | YORK | HH860E2S11 | ADP |  | H,YE1K*48+TXV | TM9V100C16MP12 | 43000 |  |  | 17 | 8.45 | 42000 |  |  | 32800 | 78.1% | 1.98 | Both | 895.8333 | 3.5833 | HRCU-A-CB (Split System: Heat Pump with Remote Outdoor Unit-Air-Source) | N/A
215425382 | Central Heat Pump | YORK | HH860E2S11 | ADP |  | H,YE1K*48+TXV | TM8V080C16MP12 | 43000 |  |  | 17 | 8.45 | 42000 |  |  | 32800 | 78.1% | 1.98 | Both | 895.8333 | 3.5833 | HRCU-A-CB (Split System: Heat Pump with Remote Outdoor Unit-Air-Source) | N/A
215425393 | Central Heat Pump | YORK | HH860E2S11 | ADP |  | H,YE1K*48+TXV | TM8V100C16MP12 | 43000 |  |  | 17 | 8.45 | 42000 |  |  | 32800 | 78.1% | 1.98 | Both | 895.8333 | 3.5833 | HRCU-A-CB (Split System: Heat Pump with Remote Outdoor Unit-Air-Source) | N/A
215423583 | Central Heat Pump | YORK | HH860E2S11 | ADP |  | H,YE2K*48+TXV | TM8V080C16MP12 | 43000 |  |  | 17 | 8.45 | 42000 |  |  | 32800 | 78.1% | 2 | Both | 895.8333 | 3.5833 | HRCU-A-CB (Split System: Heat Pump with Remote Outdoor Unit-Air-Source) | N/A
215423601 | Central Heat Pump | YORK | HH860E2S11 | ADP |  | H,YE2K*48+TXV | TM8V100C16MP12 | 43000 |  |  | 17 | 8.45 | 42000 |  |  | 32800 | 78.1% | 2 | Both | 895.8333 | 3.5833 | HRCU-A-CB (Split System: Heat Pump with Remote Outdoor Unit-Air-Source) | N/A
215424114 | Central Heat Pump | YORK | HH860E2S11 | ADP |  | H,YE2K*60+TXV | YP9C100C16MP13 | 43000 |  |  | 17 | 8.45 | 42000 |  |  | 32800 | 78.1% | 2 | Both | 895.8333 | 3.5833 | HRCU-A-CB (Split System: Heat Pump with Remote Outdoor Unit-Air-Source) | N/A
215423798 | Central Heat Pump | YORK | HH860E2S11 | ADP |  | H,YE2K*60+TXV | TM9V100C16MP12 | 43000 |  |  | 17 | 8.45 | 42000 |  |  | 32800 | 78.1% | 2 | Both | 895.8333 | 3.5833 | HRCU-A-CB (Split System: Heat Pump with Remote Outdoor Unit-Air-Source) | N/A
215423584 | Central Heat Pump | YORK | HH860E2S11 | ADP |  | H,YE2K*60+TXV | TM8V080C16MP12 | 43000 |  |  | 17 | 8.45 | 42000 |  |  | 32800 | 78.1% | 2 | Both | 895.8333 | 3.5833 | HRCU-A-CB (Split System: Heat Pump with Remote Outdoor Unit-Air-Source) | N/A
215424113 | Central Heat Pump | YORK | HH860E2S11 | ADP |  | H,YE2K*48+TXV | YP9C100C16MP13 | 43000 |  |  | 17 | 8.45 | 42000 |  |  | 32800 | 78.1% | 2 | Both | 895.8333 | 3.5833 | HRCU-A-CB (Split System: Heat Pump with Remote Outdoor Unit-Air-Source) | N/A
215425423 | Central Heat Pump | YORK | HH860E2S11 | ADP |  | H,YE1K*48+TXV | TM8Y100C16MP11 | 43500 |  |  | 17 | 8.45 | 42000 |  |  | 33000 | 78.57% | 1.98 | Both | 906.25 | 3.625 | HRCU-A-CB (Split System: Heat Pump with Remote Outdoor Unit-Air-Source) | N/A
215425412 | Central Heat Pump | YORK | HH860E2S11 | ADP |  | H,YE1K*48+TXV | TM8Y080C16MP11 | 43500 |  |  | 17 | 8.45 | 42000 |  |  | 33000 | 78.57% | 1.98 | Both | 906.25 | 3.625 | HRCU-A-CB (Split System: Heat Pump with Remote Outdoor Unit-Air-Source) | N/A
215423664 | Central Heat Pump | YORK | HH860E2S11 | ADP |  | H,YE2K*60+TXV | TM8Y100C16MP11 | 43500 |  |  | 17 | 8.45 | 42000 |  |  | 33000 | 78.57% | 2 | Both | 906.25 | 3.625 | HRCU-A-CB (Split System: Heat Pump with Remote Outdoor Unit-Air-Source) | N/A
215423645 | Central Heat Pump | YORK | HH860E2S11 | ADP |  | H,YE2K*48+TXV | TM8Y080C16MP11 | 43500 |  |  | 17 | 8.45 | 42000 |  |  | 33000 | 78.57% | 2 | Both | 906.25 | 3.625 | HRCU-A-CB (Split System: Heat Pump with Remote Outdoor Unit-Air-Source) | N/A
215423663 | Central Heat Pump | YORK | HH860E2S11 | ADP |  | H,YE2K*48+TXV | TM8Y100C16MP11 | 43500 |  |  | 17 | 8.45 | 42000 |  |  | 33000 | 78.57% | 2 | Both | 906.25 | 3.625 | HRCU-A-CB (Split System: Heat Pump with Remote Outdoor Unit-Air-Source) | N/A
215425570 | Central Heat Pump | YORK | HH860E2S11 | ADP |  | H,YE1K*48+TXV | Y91E080C16SMPS1 | 44500 |  |  | 17 | 8.45 | 45000 |  |  | 33400 | 74.22% | 1.98 | Both | 927.0833 | 3.7083 | HRCU-A-CB (Split System: Heat Pump with Remote Outdoor Unit-Air-Source) | N/A
215424007 | Central Heat Pump | YORK | HH860E2S11 | ADP |  | H,YE2K*48+TXV | Y91E080C16SMPS1 | 44500 |  |  | 17 | 8.45 | 45000 |  |  | 33400 | 74.22% | 2 | Both | 927.0833 | 3.7083 | HRCU-A-CB (Split System: Heat Pump with Remote Outdoor Unit-Air-Source) | N/A
215424008 | Central Heat Pump | YORK | HH860E2S11 | ADP |  | H,YE2K*60+TXV | Y91E080C16SMPS1 | 44500 |  |  | 17 | 8.45 | 45000 |  |  | 33400 | 74.22% | 2 | Both | 927.0833 | 3.7083 | HRCU-A-CB (Split System: Heat Pump with Remote Outdoor Unit-Air-Source) | N/A
215425603 | Central Heat Pump | YORK | HH860E2S11 | ADP |  | H,YE1K*48+TXV | Y91E100C20SMPS1 | 45000 |  |  | 17 | 8.45 | 45000 |  |  | 33600 | 74.67% | 1.98 | Both | 937.5 | 3.75 | HRCU-A-CB (Split System: Heat Pump with Remote Outdoor Unit-Air-Source) | N/A
215425592 | Central Heat Pump | YORK | HH860E2S11 | ADP |  | H,YE1K*48+TXV | Y91E100C16SMPS1 | 45000 |  |  | 17 | 8.45 | 45000 |  |  | 33800 | 75.11% | 1.98 | Both | 937.5 | 3.75 | HRCU-A-CB (Split System: Heat Pump with Remote Outdoor Unit-Air-Source) | N/A
215425614 | Central Heat Pump | YORK | HH860E2S11 | ADP |  | H,YE1K*48+TXV | Y91E120D20SMPS1 | 46000 |  |  | 17 | 8.45 | 45000 |  |  | 33800 | 75.11% | 1.98 | Both | 958.3333 | 3.8333 | HRCU-A-CB (Split System: Heat Pump with Remote Outdoor Unit-Air-Source) | N/A
215423558 | Central Heat Pump | YORK | HH860E2S11 | ADP |  | H,YE3K*60+TXV | TM8E120C20MP11 | 52500 |  |  | 18 | 8.45 | 52500 |  |  | 39000 | 74.29% | 1.98 | Both | 1093.75 | 4.375 | HRCU-A-CB (Split System: Heat Pump with Remote Outdoor Unit-Air-Source) | N/A
215423919 | Central Heat Pump | YORK | HH860E2S11 | ADP |  | H,YE3K*60+TXV | Y81E080C20SMPS1 | 52500 |  |  | 18 | 8.45 | 52000 |  |  | 38500 | 74.04% | 1.98 | Both | 1093.75 | 4.375 | HRCU-A-CB (Split System: Heat Pump with Remote Outdoor Unit-Air-Source) | N/A
215423827 | Central Heat Pump | YORK | HH860E2S11 | ADP |  | H,YE3K*60+TXV | TM9V120D20MP12 | 52500 |  |  | 18 | 8.45 | 52500 |  |  | 39000 | 74.29% | 1.98 | Both | 1093.75 | 4.375 | HRCU-A-CB (Split System: Heat Pump with Remote Outdoor Unit-Air-Source) | N/A
215423888 | Central Heat Pump | YORK | HH860E2S11 | ADP |  | H,YE3K*60+TXV | TM9Y120D20MP11 | 52500 |  |  | 18 | 8.45 | 52500 |  |  | 39000 | 74.29% | 1.98 | Both | 1093.75 | 4.375 | HRCU-A-CB (Split System: Heat Pump with Remote Outdoor Unit-Air-Source) | N/A
215423498 | Central Heat Pump | YORK | HH860E2S11 | ADP |  | H,YE3K*60+TXV | TM8E080C20MP11 | 53000 |  |  | 18 | 8.45 | 53000 |  |  | 39500 | 74.53% | 1.98 | Both | 1104.1667 | 4.4167 | HRCU-A-CB (Split System: Heat Pump with Remote Outdoor Unit-Air-Source) | N/A
215423754 | Central Heat Pump | YORK | HH860E2S11 | ADP |  | H,YE3K*60+TXV | TM9E100C20MP12 | 53000 |  |  | 18 | 8.45 | 53000 |  |  | 39500 | 74.53% | 1.98 | Both | 1104.1667 | 4.4167 | HRCU-A-CB (Split System: Heat Pump with Remote Outdoor Unit-Air-Source) | N/A
215423570 | Central Heat Pump | YORK | HH860E2S11 | ADP |  | H,YE3K*60+TXV | TM8E130D20MP11 | 53500 |  |  | 18 | 8.45 | 53000 |  |  | 39500 | 74.53% | 1.98 | Both | 1114.5833 | 4.4583 | HRCU-A-CB (Split System: Heat Pump with Remote Outdoor Unit-Air-Source) | N/A
215424501 | Central Heat Pump | YORK | HH824E2S11 | ADP |  | H,YE31*30+TXV | TM9E026A08MP12 | 21800 |  |  | 16 | 8.5 | 21200 |  |  | 17200 | 81.13% | 1.9 | Both | 454.1667 | 1.8167 | HRCU-A-CB (Split System: Heat Pump with Remote Outdoor Unit-Air-Source) | N/A
215424546 | Central Heat Pump | YORK | HH824E2S11 | ADP |  | H,YE31*30+TXV | TM9V040A10MP12 | 21800 |  |  | 16 | 8.5 | 21200 |  |  | 17100 | 80.66% | 1.9 | Both | 454.1667 | 1.8167 | HRCU-A-CB (Split System: Heat Pump with Remote Outdoor Unit-Air-Source) | N/A
215424510 | Central Heat Pump | YORK | HH824E2S11 | ADP |  | H,YE31*30+TXV | TM9E040A10MP12 | 21800 |  |  | 16 | 8.5 | 21200 |  |  | 17700 | 83.49% | 1.9 | Both | 454.1667 | 1.8167 | HRCU-A-CB (Split System: Heat Pump with Remote Outdoor Unit-Air-Source) | N/A
215424500 | Central Heat Pump | YORK | HH824E2S11 | ADP |  | H,YE31*24+TXV | TM9E026A08MP12 | 21800 |  |  | 16 | 8.5 | 21200 |  |  | 17200 | 81.13% | 1.9 | Both | 454.1667 | 1.8167 | HRCU-A-CB (Split System: Heat Pump with Remote Outdoor Unit-Air-Source) | N/A
215424519 | Central Heat Pump | YORK | HH824E2S11 | ADP |  | H,YE31*30+TXV | TM9E060A10MP12 | 21800 |  |  | 16 | 8.5 | 21200 |  |  | 17700 | 83.49% | 1.9 | Both | 454.1667 | 1.8167 | HRCU-A-CB (Split System: Heat Pump with Remote Outdoor Unit-Air-Source) | N/A
215424545 | Central Heat Pump | YORK | HH824E2S11 | ADP |  | H,YE31*24+TXV | TM9V040A10MP12 | 21800 |  |  | 16 | 8.5 | 21200 |  |  | 17100 | 80.66% | 1.9 | Both | 454.1667 | 1.8167 | HRCU-A-CB (Split System: Heat Pump with Remote Outdoor Unit-Air-Source) | N/A
215424509 | Central Heat Pump | YORK | HH824E2S11 | ADP |  | H,YE31*24+TXV | TM9E040A10MP12 | 21800 |  |  | 16 | 8.5 | 21200 |  |  | 17700 | 83.49% | 1.9 | Both | 454.1667 | 1.8167 | HRCU-A-CB (Split System: Heat Pump with Remote Outdoor Unit-Air-Source) | N/A
215424204 | Central Heat Pump | LUXAIRE | HH836E2S11 | ADP |  | H,YE9J*36+TXV-BLEED | LP9C060B12MP13 | 32600 |  |  | 16 | 8.5 | 29000 |  |  | 24800 | 85.52% | 2 | Both | 679.1667 | 2.7167 | HRCU-A-CB (Split System: Heat Pump with Remote Outdoor Unit-Air-Source) | N/A
215424231 | Central Heat Pump | LUXAIRE | HH836E2S11 | ADP |  | H,YE9J*36+TXV-BLEED | TM9V060B12MP12 | 32600 |  |  | 16 | 8.5 | 29000 |  |  | 24800 | 85.52% | 2 | Both | 679.1667 | 2.7167 | HRCU-A-CB (Split System: Heat Pump with Remote Outdoor Unit-Air-Source) | N/A
215424445 | Central Heat Pump | YORK | HH824E2S11 | ADP |  | H,YE31*30+TXV | TM8E040A12MP11 | 21800 |  |  | 16 | 8.5 | 20800 |  |  | 16800 | 80.77% | 1.9 | Both | 454.1667 | 1.8167 | HRCU-A-CB (Split System: Heat Pump with Remote Outdoor Unit-Air-Source) | N/A
215424444 | Central Heat Pump | YORK | HH824E2S11 | ADP |  | H,YE31*24+TXV | TM8E040A12MP11 | 21800 |  |  | 16 | 8.5 | 20800 |  |  | 16800 | 80.77% | 1.9 | Both | 454.1667 | 1.8167 | HRCU-A-CB (Split System: Heat Pump with Remote Outdoor Unit-Air-Source) | N/A
215423243 | Central Heat Pump | YORK | HH836E2S11 | ADP |  | H,YE9J*36+TXV-BLEED | TM8V080B12MP12 | 32400 |  |  | 16 | 8.5 | 28800 |  |  | 24800 | 86.11% | 2 | Both | 675 | 2.7 | HRCU-A-CB (Split System: Heat Pump with Remote Outdoor Unit-Air-Source) | N/A
215423424 | Central Heat Pump | YORK | HH836E2S11 | ADP |  | H,YE9J*36+TXV | YP9C060B12MP13 | 32600 |  |  | 16 | 8.5 | 29000 |  |  | 24800 | 85.52% | 2 | Both | 679.1667 | 2.7167 | HRCU-A-CB (Split System: Heat Pump with Remote Outdoor Unit-Air-Source) | N/A
215423423 | Central Heat Pump | YORK | HH836E2S11 | ADP |  | H,YE9J*36+TXV-BLEED | YP9C060B12MP13 | 32600 |  |  | 16 | 8.5 | 29000 |  |  | 24800 | 85.52% | 2 | Both | 679.1667 | 2.7167 | HRCU-A-CB (Split System: Heat Pump with Remote Outdoor Unit-Air-Source) | N/A
215423314 | Central Heat Pump | YORK | HH836E2S11 | ADP |  | H,YE9J*36+TXV | TM9V060B12MP12 | 32600 |  |  | 16 | 8.5 | 29000 |  |  | 24800 | 85.52% | 2 | Both | 679.1667 | 2.7167 | HRCU-A-CB (Split System: Heat Pump with Remote Outdoor Unit-Air-Source) | N/A
215423313 | Central Heat Pump | YORK | HH836E2S11 | ADP |  | H,YE9J*36+TXV-BLEED | TM9V060B12MP12 | 32600 |  |  | 16 | 8.5 | 29000 |  |  | 24800 | 85.52% | 2 | Both | 679.1667 | 2.7167 | HRCU-A-CB (Split System: Heat Pump with Remote Outdoor Unit-Air-Source) | N/A
215423858 | Central Heat Pump | YORK | HH860E2S11 | ADP |  | H,YE37*60+TXV | TM9Y100C16MP11 | 44000 |  |  | 16 | 8.5 | 42500 |  |  | 33400 | 78.59% | 2 | Both | 916.6667 | 3.6667 | HRCU-A-CB (Split System: Heat Pump with Remote Outdoor Unit-Air-Source) | N/A
215423861 | Central Heat Pump | YORK | HH860E2S11 | ADP |  | H,YE3K*60+TXV | TM9Y100C16MP11 | 44000 |  |  | 16 | 8.5 | 42500 |  |  | 33400 | 78.59% | 2 | Both | 916.6667 | 3.6667 | HRCU-A-CB (Split System: Heat Pump with Remote Outdoor Unit-Air-Source) | N/A
215423843 | Central Heat Pump | YORK | HH860E2S11 | ADP |  | H,YE3K*60+TXV | TM9Y080C16MP11 | 44000 |  |  | 16 | 8.5 | 42500 |  |  | 33400 | 78.59% | 2 | Both | 916.6667 | 3.6667 | HRCU-A-CB (Split System: Heat Pump with Remote Outdoor Unit-Air-Source) | N/A
215425503 | Central Heat Pump | YORK | HH860E2S11 | ADP |  | H,YE37*48+TXV | TM9Y100C16MP11 | 44000 |  |  | 16 | 8.5 | 42500 |  |  | 33400 | 78.59% | 2 | Both | 916.6667 | 3.6667 | HRCU-A-CB (Split System: Heat Pump with Remote Outdoor Unit-Air-Source) | N/A
215425492 | Central Heat Pump | YORK | HH860E2S11 | ADP |  | H,YE37*48+TXV | TM9Y080C16MP11 | 44000 |  |  | 16 | 8.5 | 42500 |  |  | 33400 | 78.59% | 2 | Both | 916.6667 | 3.6667 | HRCU-A-CB (Split System: Heat Pump with Remote Outdoor Unit-Air-Source) | N/A
215425495 | Central Heat Pump | YORK | HH860E2S11 | ADP |  | H,YE3K*48+TXV | TM9Y080C16MP11 | 44000 |  |  | 16 | 8.5 | 42500 |  |  | 33400 | 78.59% | 2 | Both | 916.6667 | 3.6667 | HRCU-A-CB (Split System: Heat Pump with Remote Outdoor Unit-Air-Source) | N/A
215430621 | Central Heat Pump | LUXAIRE | HH836E2S11 | ADP |  | H,YG80(1,2)36+TXV | TM9Y100C20MP11 | 33800 |  |  | 17 | 8.5 | 30800 |  |  | 25600 | 83.12% | 2 | Both | 704.1667 | 2.8167 | HRCU-A-CB (Split System: Heat Pump with Remote Outdoor Unit-Air-Source) | N/A
215424480 | Central Heat Pump | YORK | HH824E2S11 | ADP |  | H,YE31*24+TXV | TM8V080B12MP12 | 21800 |  |  | 17 | 8.5 | 21200 |  |  | 17700 | 83.49% | 1.9 | Both | 454.1667 | 1.8167 | HRCU-A-CB (Split System: Heat Pump with Remote Outdoor Unit-Air-Source) | N/A
215425679 | Central Heat Pump | YORK | HH824E2S11 | ADP |  | H,YE24*24+TXV | TM8V080B12MP12 | 21800 |  |  | 17 | 8.5 | 21200 |  |  | 17700 | 83.49% | 1.92 | Both | 454.1667 | 1.8167 | HRCU-A-CB (Split System: Heat Pump with Remote Outdoor Unit-Air-Source) | N/A
215731826 | Central Heat Pump | YORK | HH836E2S11 | ADP |  | H,YG48*36+TXV-BLEED | TM9Y100C20MP11 | 33800 |  |  | 17 | 8.5 | 30800 |  |  | 25600 | 83.12% | 2 | Both | 704.1667 | 2.8167 | HRCU-A-CB (Split System: Heat Pump with Remote Outdoor Unit-Air-Source) | N/A
215423360 | Central Heat Pump | YORK | HH836E2S11 | ADP |  | H,YE80*36+TXV | TM9Y100C20MP11 | 33800 |  |  | 17 | 8.5 | 30800 |  |  | 25600 | 83.12% | 2 | Both | 704.1667 | 2.8167 | HRCU-A-CB (Split System: Heat Pump with Remote Outdoor Unit-Air-Source) | N/A
215423409 | Central Heat Pump | YORK | HH836E2S11 | ADP |  | H,YE9J*36+TXV | Y91E080C16SMPS1 | 32800 |  |  | 17 | 8.5 | 29600 |  |  | 23400 | 79.05% | 2 | Both | 683.3333 | 2.7333 | HRCU-A-CB (Split System: Heat Pump with Remote Outdoor Unit-Air-Source) | N/A
215430605 | Central Heat Pump | LUXAIRE | HH836E2S11 | ADP |  | H,YG80(1,2)36+TXV | TM9V060B12MP12 | 32600 |  |  | 17 | 8.5 | 29000 |  |  | 24800 | 85.52% | 2 | Both | 679.1667 | 2.7167 | HRCU-A-CB (Split System: Heat Pump with Remote Outdoor Unit-Air-Source) | N/A
215424220 | Central Heat Pump | LUXAIRE | HH836E2S11 | ADP |  | H,YE9J*36+TXV-BLEED | TM8Y080B12MP11 | 33000 |  |  | 17 | 8.5 | 29200 |  |  | 24800 | 84.93% | 2 | Both | 687.5 | 2.75 | HRCU-A-CB (Split System: Heat Pump with Remote Outdoor Unit-Air-Source) | N/A
215424237 | Central Heat Pump | LUXAIRE | HH836E2S11 | ADP |  | H,YE9J*36+TXV-BLEED | TM9Y080B12MP11 | 33000 |  |  | 17 | 8.5 | 29400 |  |  | 25000 | 85.03% | 2 | Both | 687.5 | 2.75 | HRCU-A-CB (Split System: Heat Pump with Remote Outdoor Unit-Air-Source) | N/A
215424212 | Central Heat Pump | LUXAIRE | HH836E2S11 | ADP |  | H,YE9J*36+TXV-BLEED | TM8E100B12MP11 | 33200 |  |  | 17 | 8.5 | 29600 |  |  | 25000 | 84.46% | 2 | Both | 691.6667 | 2.7667 | HRCU-A-CB (Split System: Heat Pump with Remote Outdoor Unit-Air-Source) | N/A
215424209 | Central Heat Pump | LUXAIRE | HH836E2S11 | ADP |  | H,YE9J*36+TXV-BLEED | TM8E080B12MP11 | 33200 |  |  | 17 | 8.5 | 29800 |  |  | 25000 | 83.89% | 2 | Both | 691.6667 | 2.7667 | HRCU-A-CB (Split System: Heat Pump with Remote Outdoor Unit-Air-Source) | N/A
215424233 | Central Heat Pump | LUXAIRE | HH836E2S11 | ADP |  | H,YE9J*36+TXV-BLEED | TM9V080C16MP12 | 33400 |  |  | 17 | 8.5 | 29800 |  |  | 25000 | 83.89% | 2 | Both | 695.8333 | 2.7833 | HRCU-A-CB (Split System: Heat Pump with Remote Outdoor Unit-Air-Source) | N/A
215424207 | Central Heat Pump | LUXAIRE | HH836E2S11 | ADP |  | H,YE9J*36+TXV-BLEED | LP9C100C16MP13 | 33400 |  |  | 17 | 8.5 | 29400 |  |  | 24800 | 84.35% | 2 | Both | 695.8333 | 2.7833 | HRCU-A-CB (Split System: Heat Pump with Remote Outdoor Unit-Air-Source) | N/A
215424234 | Central Heat Pump | LUXAIRE | HH836E2S11 | ADP |  | H,YE9J*36+TXV-BLEED | TM9V100C16MP12 | 33400 |  |  | 17 | 8.5 | 29400 |  |  | 24800 | 84.35% | 2 | Both | 695.8333 | 2.7833 | HRCU-A-CB (Split System: Heat Pump with Remote Outdoor Unit-Air-Source) | N/A
215430600 | Central Heat Pump | LUXAIRE | HH836E2S11 | ADP |  | H,YG80(1,2)36+TXV | TM9E080C20MP12 | 33800 |  |  | 17 | 8.5 | 30400 |  |  | 25400 | 83.55% | 2 | Both | 704.1667 | 2.8167 | HRCU-A-CB (Split System: Heat Pump with Remote Outdoor Unit-Air-Source) | N/A
215424310 | Central Heat Pump | LUXAIRE | HH860E2S11 | ADP |  | H,YE48*60+TXV-BLEED | TM9Y080C16MP11 | 44000 |  |  | 17 | 8.5 | 42500 |  |  | 33400 | 78.59% | 2 | Both | 916.6667 | 3.6667 | HRCU-A-CB (Split System: Heat Pump with Remote Outdoor Unit-Air-Source) | N/A
215424314 | Central Heat Pump | LUXAIRE | HH860E2S11 | ADP |  | H,YE48*60+TXV-BLEED | TM9Y100C20MP11 | 52500 |  |  | 17 | 8.5 | 52500 |  |  | 39000 | 74.29% | 2 | Both | 1093.75 | 4.375 | HRCU-A-CB (Split System: Heat Pump with Remote Outdoor Unit-Air-Source) | N/A
215430668 | Central Heat Pump | LUXAIRE | HH860E2S11 | ADP |  | H,YG48(1,2)60+TXV | TM9Y100C20MP11 | 52500 |  |  | 17 | 8.5 | 52500 |  |  | 39000 | 74.29% | 2 | Both | 1093.75 | 4.375 | HRCU-A-CB (Split System: Heat Pump with Remote Outdoor Unit-Air-Source) | N/A
215424537 | Central Heat Pump | YORK | HH824E2S11 | ADP |  | H,YE31*30+TXV | TM9E080B12MP12 | 21800 |  |  | 17 | 8.5 | 21200 |  |  | 17600 | 83.02% | 1.9 | Both | 454.1667 | 1.8167 | HRCU-A-CB (Split System: Heat Pump with Remote Outdoor Unit-Air-Source) | N/A
215424564 | Central Heat Pump | YORK | HH824E2S11 | ADP |  | H,YE31*30+TXV | TM9V080B12MP12 | 21800 |  |  | 17 | 8.5 | 21200 |  |  | 17300 | 81.6% | 1.9 | Both | 454.1667 | 1.8167 | HRCU-A-CB (Split System: Heat Pump with Remote Outdoor Unit-Air-Source) | N/A
215424699 | Central Heat Pump | YORK | HH824E2S11 | ADP |  | H,YE31*30+TXV | YP9C080B12MP13 | 21800 |  |  | 17 | 8.5 | 21200 |  |  | 17300 | 81.6% | 1.9 | Both | 454.1667 | 1.8167 | HRCU-A-CB (Split System: Heat Pump with Remote Outdoor Unit-Air-Source) | N/A
215424536 | Central Heat Pump | YORK | HH824E2S11 | ADP |  | H,YE31*24+TXV | TM9E080B12MP12 | 21800 |  |  | 17 | 8.5 | 21200 |  |  | 17600 | 83.02% | 1.9 | Both | 454.1667 | 1.8167 | HRCU-A-CB (Split System: Heat Pump with Remote Outdoor Unit-Air-Source) | N/A
215424454 | Central Heat Pump | YORK | HH824E2S11 | ADP |  | H,YE31*30+TXV | TM8E060A12MP11 | 21800 |  |  | 17 | 8.5 | 21200 |  |  | 17500 | 82.55% | 1.9 | Both | 454.1667 | 1.8167 | HRCU-A-CB (Split System: Heat Pump with Remote Outdoor Unit-Air-Source) | N/A
215424602 | Central Heat Pump | YORK | HH824E2S11 | ADP |  | H,YE31*30+TXV | Y81E060A12SMPS1 | 21800 |  |  | 17 | 8.5 | 20800 |  |  | 16900 | 81.25% | 1.9 | Both | 454.1667 | 1.8167 | HRCU-A-CB (Split System: Heat Pump with Remote Outdoor Unit-Air-Source) | N/A
215424563 | Central Heat Pump | YORK | HH824E2S11 | ADP |  | H,YE31*24+TXV | TM9V080B12MP12 | 21800 |  |  | 17 | 8.5 | 21200 |  |  | 17300 | 81.6% | 1.9 | Both | 454.1667 | 1.8167 | HRCU-A-CB (Split System: Heat Pump with Remote Outdoor Unit-Air-Source) | N/A
215424436 | Central Heat Pump | YORK | HH824E2S11 | ADP |  | H,YE31*30+TXV | TL9E060B12UH11 | 21800 |  |  | 17 | 8.5 | 21200 |  |  | 17700 | 83.49% | 1.9 | Both | 454.1667 | 1.8167 | HRCU-A-CB (Split System: Heat Pump with Remote Outdoor Unit-Air-Source) | N/A
215424491 | Central Heat Pump | YORK | HH824E2S11 | ADP |  | H,YE31*24+TXV | TM8Y080B12MP11 | 21800 |  |  | 17 | 8.5 | 21200 |  |  | 17200 | 81.13% | 1.9 | Both | 454.1667 | 1.8167 | HRCU-A-CB (Split System: Heat Pump with Remote Outdoor Unit-Air-Source) | N/A
215424590 | Central Heat Pump | YORK | HH824E2S11 | ADP |  | H,YE31*24+TXV | TM9Y080B12MP11 | 21800 |  |  | 17 | 8.5 | 21000 |  |  | 17000 | 80.95% | 1.9 | Both | 454.1667 | 1.8167 | HRCU-A-CB (Split System: Heat Pump with Remote Outdoor Unit-Air-Source) | N/A
215424453 | Central Heat Pump | YORK | HH824E2S11 | ADP |  | H,YE31*24+TXV | TM8E060A12MP11 | 21800 |  |  | 17 | 8.5 | 21200 |  |  | 17500 | 82.55% | 1.9 | Both | 454.1667 | 1.8167 | HRCU-A-CB (Split System: Heat Pump with Remote Outdoor Unit-Air-Source) | N/A
215424471 | Central Heat Pump | YORK | HH824E2S11 | ADP |  | H,YE31*24+TXV | TM8E100B12MP11 | 21800 |  |  | 17 | 8.5 | 21200 |  |  | 17600 | 83.02% | 1.9 | Both | 454.1667 | 1.8167 | HRCU-A-CB (Split System: Heat Pump with Remote Outdoor Unit-Air-Source) | N/A
215424680 | Central Heat Pump | YORK | HH824E2S11 | ADP |  | H,YE31*24+TXV | Y91E080B12SMPS1 | 21800 |  |  | 17 | 8.5 | 21200 |  |  | 17400 | 82.08% | 1.9 | Both | 454.1667 | 1.8167 | HRCU-A-CB (Split System: Heat Pump with Remote Outdoor Unit-Air-Source) | N/A
215424492 | Central Heat Pump | YORK | HH824E2S11 | ADP |  | H,YE31*30+TXV | TM8Y080B12MP11 | 21800 |  |  | 17 | 8.5 | 21200 |  |  | 17200 | 81.13% | 1.9 | Both | 454.1667 | 1.8167 | HRCU-A-CB (Split System: Heat Pump with Remote Outdoor Unit-Air-Source) | N/A
215424463 | Central Heat Pump | YORK | HH824E2S11 | ADP |  | H,YE31*30+TXV | TM8E080B12MP11 | 21800 |  |  | 17 | 8.5 | 21200 |  |  | 17500 | 82.55% | 1.9 | Both | 454.1667 | 1.8167 | HRCU-A-CB (Split System: Heat Pump with Remote Outdoor Unit-Air-Source) | N/A
215424689 | Central Heat Pump | YORK | HH824E2S11 | ADP |  | H,YE31*24+TXV | YP9C060B12MP13 | 21800 |  |  | 17 | 8.5 | 21200 |  |  | 17200 | 81.13% | 1.9 | Both | 454.1667 | 1.8167 | HRCU-A-CB (Split System: Heat Pump with Remote Outdoor Unit-Air-Source) | N/A
215424690 | Central Heat Pump | YORK | HH824E2S11 | ADP |  | H,YE31*30+TXV | YP9C060B12MP13 | 21800 |  |  | 17 | 8.5 | 21200 |  |  | 17200 | 81.13% | 1.9 | Both | 454.1667 | 1.8167 | HRCU-A-CB (Split System: Heat Pump with Remote Outdoor Unit-Air-Source) | N/A
215425673 | Central Heat Pump | YORK | HH824E2S11 | ADP |  | H,YE24*36+TXV | TM8E100B12MP11 | 21800 |  |  | 17 | 8.5 | 21200 |  |  | 17600 | 83.02% | 1.92 | Both | 454.1667 | 1.8167 | HRCU-A-CB (Split System: Heat Pump with Remote Outdoor Unit-Air-Source) | N/A
215425645 | Central Heat Pump | YORK | HH824E2S11 | ADP |  | H,YE24*36+TXV | TL9E060B12UH11 | 21800 |  |  | 17 | 8.5 | 21200 |  |  | 17700 | 83.49% | 1.92 | Both | 454.1667 | 1.8167 | HRCU-A-CB (Split System: Heat Pump with Remote Outdoor Unit-Air-Source) | N/A
215423245 | Central Heat Pump | YORK | HH836E2S11 | ADP |  | H,YE80*36+TXV | TM8V080B12MP12 | 32400 |  |  | 17 | 8.5 | 28800 |  |  | 24800 | 86.11% | 2 | Both | 675 | 2.7 | HRCU-A-CB (Split System: Heat Pump with Remote Outdoor Unit-Air-Source) | N/A
215731817 | Central Heat Pump | YORK | HH836E2S11 | ADP |  | H,YG48*36+TXV-BLEED | TM8V080B12MP12 | 32400 |  |  | 17 | 8.5 | 28800 |  |  | 24800 | 86.11% | 2 | Both | 675 | 2.7 | HRCU-A-CB (Split System: Heat Pump with Remote Outdoor Unit-Air-Source) | N/A
215425282 | Central Heat Pump | YORK | HH836E2S11 | ADP |  | H,YE1K*36+TXV | TM8V080B12MP12 | 32400 |  |  | 17 | 8.5 | 28800 |  |  | 24800 | 86.11% | 2 | Both | 675 | 2.7 | HRCU-A-CB (Split System: Heat Pump with Remote Outdoor Unit-Air-Source) | N/A
215870957 | Central Heat Pump | YORK | HH836E2S11 | ADP |  | CX361B*35+TXV | YPLC080B12MP13 | 32400 |  |  | 17 | 8.5 | 28800 |  |  | 24800 | 86.11% | 2 | Both | 675 | 2.7 | HRCU-A-CB (Split System: Heat Pump with Remote Outdoor Unit-Air-Source) | N/A
215423422 | Central Heat Pump | YORK | HH836E2S11 | ADP |  | H,YE35*36+TXV | YP9C060B12MP13 | 32600 |  |  | 17 | 8.5 | 29000 |  |  | 24800 | 85.52% | 2 | Both | 679.1667 | 2.7167 | HRCU-A-CB (Split System: Heat Pump with Remote Outdoor Unit-Air-Source) | N/A
215423315 | Central Heat Pump | YORK | HH836E2S11 | ADP |  | H,YE80*36+TXV | TM9V060B12MP12 | 32600 |  |  | 17 | 8.5 | 29000 |  |  | 24800 | 85.52% | 2 | Both | 679.1667 | 2.7167 | HRCU-A-CB (Split System: Heat Pump with Remote Outdoor Unit-Air-Source) | N/A
215423425 | Central Heat Pump | YORK | HH836E2S11 | ADP |  | H,YE80*36+TXV | YP9C060B12MP13 | 32600 |  |  | 17 | 8.5 | 29000 |  |  | 24800 | 85.52% | 2 | Both | 679.1667 | 2.7167 | HRCU-A-CB (Split System: Heat Pump with Remote Outdoor Unit-Air-Source) | N/A
215423312 | Central Heat Pump | YORK | HH836E2S11 | ADP |  | H,YE35*36+TXV | TM9V060B12MP12 | 32600 |  |  | 17 | 8.5 | 29000 |  |  | 24800 | 85.52% | 2 | Both | 679.1667 | 2.7167 | HRCU-A-CB (Split System: Heat Pump with Remote Outdoor Unit-Air-Source) | N/A
215423319 | Central Heat Pump | YORK | HH836E2S11 | ADP |  | H,YE9J*36+TXV | TM9V080B12MP12 | 33000 |  |  | 17 | 8.5 | 29200 |  |  | 24800 | 84.93% | 2 | Both | 687.5 | 2.75 | HRCU-A-CB (Split System: Heat Pump with Remote Outdoor Unit-Air-Source) | N/A
215423259 | Central Heat Pump | YORK | HH836E2S11 | ADP |  | H,YE9J*36+TXV | TM8Y080B12MP11 | 33000 |  |  | 17 | 8.5 | 29200 |  |  | 24800 | 84.93% | 2 | Both | 687.5 | 2.75 | HRCU-A-CB (Split System: Heat Pump with Remote Outdoor Unit-Air-Source) | N/A
215423318 | Central Heat Pump | YORK | HH836E2S11 | ADP |  | H,YE9J*36+TXV-BLEED | TM9V080B12MP12 | 33000 |  |  | 17 | 8.5 | 29200 |  |  | 24800 | 84.93% | 2 | Both | 687.5 | 2.75 | HRCU-A-CB (Split System: Heat Pump with Remote Outdoor Unit-Air-Source) | N/A
215423343 | Central Heat Pump | YORK | HH836E2S11 | ADP |  | H,YE9J*36+TXV-BLEED | TM9Y080B12MP11 | 33000 |  |  | 17 | 8.5 | 29400 |  |  | 25000 | 85.03% | 2 | Both | 687.5 | 2.75 | HRCU-A-CB (Split System: Heat Pump with Remote Outdoor Unit-Air-Source) | N/A
215423428 | Central Heat Pump | YORK | HH836E2S11 | ADP |  | H,YE9J*36+TXV-BLEED | YP9C080B12MP13 | 33000 |  |  | 17 | 8.5 | 29200 |  |  | 24800 | 84.93% | 2 | Both | 687.5 | 2.75 | HRCU-A-CB (Split System: Heat Pump with Remote Outdoor Unit-Air-Source) | N/A
215423344 | Central Heat Pump | YORK | HH836E2S11 | ADP |  | H,YE9J*36+TXV | TM9Y080B12MP11 | 33000 |  |  | 17 | 8.5 | 29400 |  |  | 25000 | 85.03% | 2 | Both | 687.5 | 2.75 | HRCU-A-CB (Split System: Heat Pump with Remote Outdoor Unit-Air-Source) | N/A
215423258 | Central Heat Pump | YORK | HH836E2S11 | ADP |  | H,YE9J*36+TXV-BLEED | TM8Y080B12MP11 | 33000 |  |  | 17 | 8.5 | 29200 |  |  | 24800 | 84.93% | 2 | Both | 687.5 | 2.75 | HRCU-A-CB (Split System: Heat Pump with Remote Outdoor Unit-Air-Source) | N/A
215423203 | Central Heat Pump | YORK | HH836E2S11 | ADP |  | H,YE9J*36+TXV-BLEED | TM8E080B12MP11 | 33200 |  |  | 17 | 8.5 | 29800 |  |  | 25000 | 83.89% | 2 | Both | 691.6667 | 2.7667 | HRCU-A-CB (Split System: Heat Pump with Remote Outdoor Unit-Air-Source) | N/A
215423219 | Central Heat Pump | YORK | HH836E2S11 | ADP |  | H,YE9J*36+TXV | TM8E100B12MP11 | 33200 |  |  | 17 | 8.5 | 29600 |  |  | 25000 | 84.46% | 2 | Both | 691.6667 | 2.7667 | HRCU-A-CB (Split System: Heat Pump with Remote Outdoor Unit-Air-Source) | N/A
215423433 | Central Heat Pump | YORK | HH836E2S11 | ADP |  | H,YE9J*36+TXV-BLEED | YP9C080C16MP13 | 33400 |  |  | 17 | 8.5 | 29800 |  |  | 25000 | 83.89% | 2 | Both | 695.8333 | 2.7833 | HRCU-A-CB (Split System: Heat Pump with Remote Outdoor Unit-Air-Source) | N/A
215423329 | Central Heat Pump | YORK | HH836E2S11 | ADP |  | H,YE9J*36+TXV | TM9V100C16MP12 | 33400 |  |  | 17 | 8.5 | 29400 |  |  | 24800 | 84.35% | 2 | Both | 695.8333 | 2.7833 | HRCU-A-CB (Split System: Heat Pump with Remote Outdoor Unit-Air-Source) | N/A
215423438 | Central Heat Pump | YORK | HH836E2S11 | ADP |  | H,YE9J*36+TXV-BLEED | YP9C100C16MP13 | 33400 |  |  | 17 | 8.5 | 29400 |  |  | 24800 | 84.35% | 2 | Both | 695.8333 | 2.7833 | HRCU-A-CB (Split System: Heat Pump with Remote Outdoor Unit-Air-Source) | N/A
215423434 | Central Heat Pump | YORK | HH836E2S11 | ADP |  | H,YE9J*36+TXV | YP9C080C16MP13 | 33400 |  |  | 17 | 8.5 | 29800 |  |  | 25000 | 83.89% | 2 | Both | 695.8333 | 2.7833 | HRCU-A-CB (Split System: Heat Pump with Remote Outdoor Unit-Air-Source) | N/A
215423328 | Central Heat Pump | YORK | HH836E2S11 | ADP |  | H,YE9J*36+TXV-BLEED | TM9V100C16MP12 | 33400 |  |  | 17 | 8.5 | 29400 |  |  | 24800 | 84.35% | 2 | Both | 695.8333 | 2.7833 | HRCU-A-CB (Split System: Heat Pump with Remote Outdoor Unit-Air-Source) | N/A
215423199 | Central Heat Pump | YORK | HH836E2S11 | ADP |  | H,YE9J*36+TXV | TL9E100C20UH11 | 33800 |  |  | 17 | 8.5 | 30000 |  |  | 25000 | 83.33% | 2 | Both | 704.1667 | 2.8167 | HRCU-A-CB (Split System: Heat Pump with Remote Outdoor Unit-Air-Source) | N/A
215423300 | Central Heat Pump | YORK | HH836E2S11 | ADP |  | H,YE80*36+TXV | TM9E080C20MP12 | 33800 |  |  | 17 | 8.5 | 30400 |  |  | 25400 | 83.55% | 2 | Both | 704.1667 | 2.8167 | HRCU-A-CB (Split System: Heat Pump with Remote Outdoor Unit-Air-Source) | N/A
215425295 | Central Heat Pump | YORK | HH836E2S11 | ADP |  | H,YE1K*36+TXV | TM9E100C20MP12 | 33800 |  |  | 17 | 8.5 | 30400 |  |  | 25400 | 83.55% | 2 | Both | 704.1667 | 2.8167 | HRCU-A-CB (Split System: Heat Pump with Remote Outdoor Unit-Air-Source) | N/A
215425293 | Central Heat Pump | YORK | HH836E2S11 | ADP |  | H,YE1K*36+TXV | TM9E080C20MP12 | 33800 |  |  | 17 | 8.5 | 30400 |  |  | 25400 | 83.55% | 2 | Both | 704.1667 | 2.8167 | HRCU-A-CB (Split System: Heat Pump with Remote Outdoor Unit-Air-Source) | N/A
215423240 | Central Heat Pump | YORK | HH836E2S11 | ADP |  | H,YE80*36+TXV | TM8E120C20MP11 | 34000 |  |  | 17 | 8.5 | 30400 |  |  | 25200 | 82.89% | 2 | Both | 708.3333 | 2.8333 | HRCU-A-CB (Split System: Heat Pump with Remote Outdoor Unit-Air-Source) | N/A
215425281 | Central Heat Pump | YORK | HH836E2S11 | ADP |  | H,YE1K*36+TXV | TM8E120C20MP11 | 34000 |  |  | 17 | 8.5 | 30400 |  |  | 25200 | 82.89% | 2 | Both | 708.3333 | 2.8333 | HRCU-A-CB (Split System: Heat Pump with Remote Outdoor Unit-Air-Source) | N/A
215423215 | Central Heat Pump | YORK | HH836E2S11 | ADP |  | H,YE80*36+TXV | TM8E080C20MP11 | 34200 |  |  | 17 | 8.5 | 30800 |  |  | 25400 | 82.47% | 2 | Both | 712.5 | 2.85 | HRCU-A-CB (Split System: Heat Pump with Remote Outdoor Unit-Air-Source) | N/A
215423781 | Central Heat Pump | YORK | HH860E2S11 | ADP |  | H,YE3K*60+TXV | TM9V080C16MP12 | 43500 |  |  | 17 | 8.5 | 42000 |  |  | 33000 | 78.57% | 2 | Both | 906.25 | 3.625 | HRCU-A-CB (Split System: Heat Pump with Remote Outdoor Unit-Air-Source) | N/A
215424097 | Central Heat Pump | YORK | HH860E2S11 | ADP |  | H,YE3K*60+TXV | YP9C080C16MP13 | 43500 |  |  | 17 | 8.5 | 42000 |  |  | 33000 | 78.57% | 2 | Both | 906.25 | 3.625 | HRCU-A-CB (Split System: Heat Pump with Remote Outdoor Unit-Air-Source) | N/A
215425619 | Central Heat Pump | YORK | HH860E2S11 | ADP |  | H,YE3K*48+TXV | YP9C080C16MP13 | 43500 |  |  | 17 | 8.5 | 42000 |  |  | 33000 | 78.57% | 2 | Both | 906.25 | 3.625 | HRCU-A-CB (Split System: Heat Pump with Remote Outdoor Unit-Air-Source) | N/A
215425616 | Central Heat Pump | YORK | HH860E2S11 | ADP |  | H,YE37*48+TXV | YP9C080C16MP13 | 43500 |  |  | 17 | 8.5 | 42000 |  |  | 33000 | 78.57% | 2 | Both | 906.25 | 3.625 | HRCU-A-CB (Split System: Heat Pump with Remote Outdoor Unit-Air-Source) | N/A
215425464 | Central Heat Pump | YORK | HH860E2S11 | ADP |  | H,YE37*48+TXV | TM9V080C16MP12 | 43500 |  |  | 17 | 8.5 | 42000 |  |  | 33000 | 78.57% | 2 | Both | 906.25 | 3.625 | HRCU-A-CB (Split System: Heat Pump with Remote Outdoor Unit-Air-Source) | N/A
215424094 | Central Heat Pump | YORK | HH860E2S11 | ADP |  | H,YE37*60+TXV | YP9C080C16MP13 | 43500 |  |  | 17 | 8.5 | 42000 |  |  | 33000 | 78.57% | 2 | Both | 906.25 | 3.625 | HRCU-A-CB (Split System: Heat Pump with Remote Outdoor Unit-Air-Source) | N/A
215423863 | Central Heat Pump | YORK | HH860E2S11 | ADP |  | H,YE48*48+TXV | TM9Y100C16MP11 | 44000 |  |  | 17 | 8.5 | 42500 |  |  | 33400 | 78.59% | 2 | Both | 916.6667 | 3.6667 | HRCU-A-CB (Split System: Heat Pump with Remote Outdoor Unit-Air-Source) | N/A
215423844 | Central Heat Pump | YORK | HH860E2S11 | ADP |  | H,YE48*60+TXV-BLEED | TM9Y080C16MP11 | 44000 |  |  | 17 | 8.5 | 42500 |  |  | 33400 | 78.59% | 2 | Both | 916.6667 | 3.6667 | HRCU-A-CB (Split System: Heat Pump with Remote Outdoor Unit-Air-Source) | N/A
215423849 | Central Heat Pump | YORK | HH860E2S11 | ADP |  | H,YE55*60+TXV | TM9Y080C16MP11 | 44000 |  |  | 17 | 8.5 | 42500 |  |  | 33400 | 78.59% | 2 | Both | 916.6667 | 3.6667 | HRCU-A-CB (Split System: Heat Pump with Remote Outdoor Unit-Air-Source) | N/A
215425493 | Central Heat Pump | YORK | HH860E2S11 | ADP |  | H,YE72*48+TXV | TM9Y080C16MP11 | 44000 |  |  | 17 | 8.5 | 42500 |  |  | 33400 | 78.59% | 2 | Both | 916.6667 | 3.6667 | HRCU-A-CB (Split System: Heat Pump with Remote Outdoor Unit-Air-Source) | N/A
215423864 | Central Heat Pump | YORK | HH860E2S11 | ADP |  | H,YE48*60+TXV | TM9Y100C16MP11 | 44000 |  |  | 17 | 8.5 | 42500 |  |  | 33400 | 78.59% | 2 | Both | 916.6667 | 3.6667 | HRCU-A-CB (Split System: Heat Pump with Remote Outdoor Unit-Air-Source) | N/A
215423867 | Central Heat Pump | YORK | HH860E2S11 | ADP |  | H,YE55*60+TXV | TM9Y100C16MP11 | 44000 |  |  | 17 | 8.5 | 42500 |  |  | 33400 | 78.59% | 2 | Both | 916.6667 | 3.6667 | HRCU-A-CB (Split System: Heat Pump with Remote Outdoor Unit-Air-Source) | N/A
215423853 | Central Heat Pump | YORK | HH860E2S11 | ADP |  | H,YE86*60+TXV | TM9Y080C16MP11 | 44000 |  |  | 17 | 8.5 | 42500 |  |  | 33400 | 78.59% | 2 | Both | 916.6667 | 3.6667 | HRCU-A-CB (Split System: Heat Pump with Remote Outdoor Unit-Air-Source) | N/A
215423869 | Central Heat Pump | YORK | HH860E2S11 | ADP |  | H,YE74*48+TXV | TM9Y100C16MP11 | 44000 |  |  | 17 | 8.5 | 42500 |  |  | 33400 | 78.59% | 2 | Both | 916.6667 | 3.6667 | HRCU-A-CB (Split System: Heat Pump with Remote Outdoor Unit-Air-Source) | N/A
215423852 | Central Heat Pump | YORK | HH860E2S11 | ADP |  | H,YE84*60+TXV | TM9Y080C16MP11 | 44000 |  |  | 17 | 8.5 | 42500 |  |  | 33400 | 78.59% | 2 | Both | 916.6667 | 3.6667 | HRCU-A-CB (Split System: Heat Pump with Remote Outdoor Unit-Air-Source) | N/A
215425497 | Central Heat Pump | YORK | HH860E2S11 | ADP |  | H,YE55*48+TXV | TM9Y080C16MP11 | 44000 |  |  | 17 | 8.5 | 42500 |  |  | 33400 | 78.59% | 2 | Both | 916.6667 | 3.6667 | HRCU-A-CB (Split System: Heat Pump with Remote Outdoor Unit-Air-Source) | N/A
215425513 | Central Heat Pump | YORK | HH860E2S11 | ADP |  | H,YE86*48+TXV | TM9Y100C16MP11 | 44000 |  |  | 17 | 8.5 | 42500 |  |  | 33400 | 78.59% | 2 | Both | 916.6667 | 3.6667 | HRCU-A-CB (Split System: Heat Pump with Remote Outdoor Unit-Air-Source) | N/A
215423866 | Central Heat Pump | YORK | HH860E2S11 | ADP |  | H,YE54*60+TXV | TM9Y100C16MP11 | 44000 |  |  | 17 | 8.5 | 42500 |  |  | 33400 | 78.59% | 2 | Both | 916.6667 | 3.6667 | HRCU-A-CB (Split System: Heat Pump with Remote Outdoor Unit-Air-Source) | N/A
215423846 | Central Heat Pump | YORK | HH860E2S11 | ADP |  | H,YE48*60+TXV | TM9Y080C16MP11 | 44000 |  |  | 17 | 8.5 | 42500 |  |  | 33400 | 78.59% | 2 | Both | 916.6667 | 3.6667 | HRCU-A-CB (Split System: Heat Pump with Remote Outdoor Unit-Air-Source) | N/A
215425499 | Central Heat Pump | YORK | HH860E2S11 | ADP |  | H,YE49*48+TXV | TM9Y080C16MP11 | 44000 |  |  | 17 | 8.5 | 42500 |  |  | 33400 | 78.59% | 2 | Both | 916.6667 | 3.6667 | HRCU-A-CB (Split System: Heat Pump with Remote Outdoor Unit-Air-Source) | N/A
215423848 | Central Heat Pump | YORK | HH860E2S11 | ADP |  | H,YE54*60+TXV | TM9Y080C16MP11 | 44000 |  |  | 17 | 8.5 | 42500 |  |  | 33400 | 78.59% | 2 | Both | 916.6667 | 3.6667 | HRCU-A-CB (Split System: Heat Pump with Remote Outdoor Unit-Air-Source) | N/A
215425504 | Central Heat Pump | YORK | HH860E2S11 | ADP |  | H,YE72*48+TXV | TM9Y100C16MP11 | 44000 |  |  | 17 | 8.5 | 42500 |  |  | 33400 | 78.59% | 2 | Both | 916.6667 | 3.6667 | HRCU-A-CB (Split System: Heat Pump with Remote Outdoor Unit-Air-Source) | N/A
215425512 | Central Heat Pump | YORK | HH860E2S11 | ADP |  | H,YE84*48+TXV | TM9Y100C16MP11 | 44000 |  |  | 17 | 8.5 | 42500 |  |  | 33400 | 78.59% | 2 | Both | 916.6667 | 3.6667 | HRCU-A-CB (Split System: Heat Pump with Remote Outdoor Unit-Air-Source) | N/A
215425510 | Central Heat Pump | YORK | HH860E2S11 | ADP |  | H,YE49*48+TXV | TM9Y100C16MP11 | 44000 |  |  | 17 | 8.5 | 42500 |  |  | 33400 | 78.59% | 2 | Both | 916.6667 | 3.6667 | HRCU-A-CB (Split System: Heat Pump with Remote Outdoor Unit-Air-Source) | N/A
215425509 | Central Heat Pump | YORK | HH860E2S11 | ADP |  | H,YE53*48+TXV | TM9Y100C16MP11 | 44000 |  |  | 17 | 8.5 | 42500 |  |  | 33400 | 78.59% | 2 | Both | 916.6667 | 3.6667 | HRCU-A-CB (Split System: Heat Pump with Remote Outdoor Unit-Air-Source) | N/A
215425502 | Central Heat Pump | YORK | HH860E2S11 | ADP |  | H,YE86*48+TXV | TM9Y080C16MP11 | 44000 |  |  | 17 | 8.5 | 42500 |  |  | 33400 | 78.59% | 2 | Both | 916.6667 | 3.6667 | HRCU-A-CB (Split System: Heat Pump with Remote Outdoor Unit-Air-Source) | N/A
215425508 | Central Heat Pump | YORK | HH860E2S11 | ADP |  | H,YE55*48+TXV | TM9Y100C16MP11 | 44000 |  |  | 17 | 8.5 | 42500 |  |  | 33400 | 78.59% | 2 | Both | 916.6667 | 3.6667 | HRCU-A-CB (Split System: Heat Pump with Remote Outdoor Unit-Air-Source) | N/A
215425511 | Central Heat Pump | YORK | HH860E2S11 | ADP |  | H,YE74*60+TXV | TM9Y100C16MP11 | 44000 |  |  | 17 | 8.5 | 42500 |  |  | 33400 | 78.59% | 2 | Both | 916.6667 | 3.6667 | HRCU-A-CB (Split System: Heat Pump with Remote Outdoor Unit-Air-Source) | N/A
215425505 | Central Heat Pump | YORK | HH860E2S11 | ADP |  | H,YE72*60+TXV | TM9Y100C16MP11 | 44000 |  |  | 17 | 8.5 | 42500 |  |  | 33400 | 78.59% | 2 | Both | 916.6667 | 3.6667 | HRCU-A-CB (Split System: Heat Pump with Remote Outdoor Unit-Air-Source) | N/A
215423876 | Central Heat Pump | YORK | HH860E2S11 | ADP |  | H,YE3K*60+TXV | TM9Y100C20MP11 | 44500 |  |  | 17 | 8.5 | 44500 |  |  | 34400 | 77.3% | 2 | Both | 927.0833 | 3.7083 | HRCU-A-CB (Split System: Heat Pump with Remote Outdoor Unit-Air-Source) | N/A
215423706 | Central Heat Pump | YORK | HH860E2S11 | ADP |  | H,YE37*60+TXV | TM9E080C16MP12 | 44500 |  |  | 17 | 8.5 | 43500 |  |  | 34000 | 78.16% | 2 | Both | 927.0833 | 3.7083 | HRCU-A-CB (Split System: Heat Pump with Remote Outdoor Unit-Air-Source) | N/A
215425337 | Central Heat Pump | YORK | HH860E2S11 | ADP |  | H,YE37*48+TXV | TM8E080C16MP11 | 44500 |  |  | 17 | 8.5 | 43500 |  |  | 33800 | 77.7% | 2 | Both | 927.0833 | 3.7083 | HRCU-A-CB (Split System: Heat Pump with Remote Outdoor Unit-Air-Source) | N/A
215425515 | Central Heat Pump | YORK | HH860E2S11 | ADP |  | H,YE3K*48+TXV | TM9Y100C20MP11 | 44500 |  |  | 17 | 8.5 | 44500 |  |  | 34400 | 77.3% | 2 | Both | 927.0833 | 3.7083 | HRCU-A-CB (Split System: Heat Pump with Remote Outdoor Unit-Air-Source) | N/A
215423510 | Central Heat Pump | YORK | HH860E2S11 | ADP |  | H,YE37*60+TXV | TM8E100C16MP11 | 44500 |  |  | 17 | 8.5 | 43500 |  |  | 33800 | 77.7% | 2 | Both | 927.0833 | 3.7083 | HRCU-A-CB (Split System: Heat Pump with Remote Outdoor Unit-Air-Source) | N/A
215425350 | Central Heat Pump | YORK | HH860E2S11 | ADP |  | H,YE37*48+TXV | TM8E100C16MP11 | 44500 |  |  | 17 | 8.5 | 43500 |  |  | 33800 | 77.7% | 2 | Both | 927.0833 | 3.7083 | HRCU-A-CB (Split System: Heat Pump with Remote Outdoor Unit-Air-Source) | N/A
215425449 | Central Heat Pump | YORK | HH860E2S11 | ADP |  | H,YE37*48+TXV | TM9E100C16MP12 | 44500 |  |  | 17 | 8.5 | 44000 |  |  | 34000 | 77.27% | 2 | Both | 927.0833 | 3.7083 | HRCU-A-CB (Split System: Heat Pump with Remote Outdoor Unit-Air-Source) | N/A
215425436 | Central Heat Pump | YORK | HH860E2S11 | ADP |  | H,YE37*48+TXV | TM9E080C16MP12 | 44500 |  |  | 17 | 8.5 | 43500 |  |  | 34000 | 78.16% | 2 | Both | 927.0833 | 3.7083 | HRCU-A-CB (Split System: Heat Pump with Remote Outdoor Unit-Air-Source) | N/A
215423878 | Central Heat Pump | YORK | HH860E2S11 | ADP |  | H,YE48*60+TXV | TM9Y100C20MP11 | 52500 |  |  | 17 | 8.5 | 52500 |  |  | 39000 | 74.29% | 2 | Both | 1093.75 | 4.375 | HRCU-A-CB (Split System: Heat Pump with Remote Outdoor Unit-Air-Source) | N/A
215425514 | Central Heat Pump | YORK | HH860E2S11 | ADP |  | H,YE72*60+TXV | TM9Y100C20MP11 | 52500 |  |  | 17 | 8.5 | 52500 |  |  | 39000 | 74.29% | 2 | Both | 1093.75 | 4.375 | HRCU-A-CB (Split System: Heat Pump with Remote Outdoor Unit-Air-Source) | N/A
215424208 | Central Heat Pump | LUXAIRE | HH836E2S11 | ADP |  | H,YE9J*36+TXV-BLEED | LP9C100C20MP13 | 34200 |  |  | 18 | 8.5 | 31000 |  |  | 25600 | 82.58% | 2 | Both | 712.5 | 2.85 | HRCU-A-CB (Split System: Heat Pump with Remote Outdoor Unit-Air-Source) | N/A
215424235 | Central Heat Pump | LUXAIRE | HH836E2S11 | ADP |  | H,YE9J*36+TXV-BLEED | TM9V100C20MP12 | 34200 |  |  | 18 | 8.5 | 31000 |  |  | 25600 | 82.58% | 2 | Both | 712.5 | 2.85 | HRCU-A-CB (Split System: Heat Pump with Remote Outdoor Unit-Air-Source) | N/A
215423443 | Central Heat Pump | YORK | HH836E2S11 | ADP |  | H,YE9J*36+TXV-BLEED | YP9C100C20MP13 | 34200 |  |  | 18 | 8.5 | 31000 |  |  | 25600 | 82.58% | 2 | Both | 712.5 | 2.85 | HRCU-A-CB (Split System: Heat Pump with Remote Outdoor Unit-Air-Source) | N/A
215423334 | Central Heat Pump | YORK | HH836E2S11 | ADP |  | H,YE9J*36+TXV | TM9V100C20MP12 | 34200 |  |  | 18 | 8.5 | 31000 |  |  | 25600 | 82.58% | 2 | Both | 712.5 | 2.85 | HRCU-A-CB (Split System: Heat Pump with Remote Outdoor Unit-Air-Source) | N/A
215423332 | Central Heat Pump | YORK | HH836E2S11 | ADP |  | H,YE35*36+TXV | TM9V100C20MP12 | 34200 |  |  | 18 | 8.5 | 31000 |  |  | 25600 | 82.58% | 2 | Both | 712.5 | 2.85 | HRCU-A-CB (Split System: Heat Pump with Remote Outdoor Unit-Air-Source) | N/A
215424213 | Central Heat Pump | LUXAIRE | HH836E2S11 | ADP |  | H,YE9J*36+TXV-BLEED | TM8E100C16MP11 | 32400 |  |  | 18 | 8.5 | 29400 |  |  | 25000 | 85.03% | 2 | Both | 675 | 2.7 | HRCU-A-CB (Split System: Heat Pump with Remote Outdoor Unit-Air-Source) | N/A
215424215 | Central Heat Pump | LUXAIRE | HH836E2S11 | ADP |  | H,YE9J*36+TXV-BLEED | TM8E120C16MP11 | 32600 |  |  | 18 | 8.5 | 29400 |  |  | 23800 | 80.95% | 2 | Both | 679.1667 | 2.7167 | HRCU-A-CB (Split System: Heat Pump with Remote Outdoor Unit-Air-Source) | N/A
215424222 | Central Heat Pump | LUXAIRE | HH836E2S11 | ADP |  | H,YE9J*36+TXV-BLEED | TM8Y100C16MP11 | 33000 |  |  | 18 | 8.5 | 29800 |  |  | 25200 | 84.56% | 2 | Both | 687.5 | 2.75 | HRCU-A-CB (Split System: Heat Pump with Remote Outdoor Unit-Air-Source) | N/A
215424221 | Central Heat Pump | LUXAIRE | HH836E2S11 | ADP |  | H,YE9J*36+TXV-BLEED | TM8Y080C16MP11 | 33000 |  |  | 18 | 8.5 | 29800 |  |  | 25200 | 84.56% | 2 | Both | 687.5 | 2.75 | HRCU-A-CB (Split System: Heat Pump with Remote Outdoor Unit-Air-Source) | N/A
215424224 | Central Heat Pump | LUXAIRE | HH836E2S11 | ADP |  | H,YE9J*36+TXV-BLEED | TM8Y120C20MP11 | 33800 |  |  | 18 | 8.5 | 30600 |  |  | 25400 | 83.01% | 2 | Both | 704.1667 | 2.8167 | HRCU-A-CB (Split System: Heat Pump with Remote Outdoor Unit-Air-Source) | N/A
215424242 | Central Heat Pump | LUXAIRE | HH836E2S11 | ADP |  | H,YE9J*36+TXV-BLEED | Z8ES080C16SMPS1 | 33800 |  |  | 18 | 8.5 | 30200 |  |  | 25000 | 82.78% | 2 | Both | 704.1667 | 2.8167 | HRCU-A-CB (Split System: Heat Pump with Remote Outdoor Unit-Air-Source) | N/A
215424223 | Central Heat Pump | LUXAIRE | HH836E2S11 | ADP |  | H,YE9J*36+TXV-BLEED | TM8Y100C20MP11 | 33800 |  |  | 18 | 8.5 | 30600 |  |  | 25400 | 83.01% | 2 | Both | 704.1667 | 2.8167 | HRCU-A-CB (Split System: Heat Pump with Remote Outdoor Unit-Air-Source) | N/A
215423354 | Central Heat Pump | YORK | HH836E2S11 | ADP |  | H,YE9J*36+TXV | TM9Y100C16MP11 | 32400 |  |  | 18 | 8.5 | 29400 |  |  | 23800 | 80.95% | 2 | Both | 675 | 2.7 | HRCU-A-CB (Split System: Heat Pump with Remote Outdoor Unit-Air-Source) | N/A
215423209 | Central Heat Pump | YORK | HH836E2S11 | ADP |  | H,YE9J*36+TXV | TM8E080C16MP11 | 32400 |  |  | 18 | 8.5 | 29200 |  |  | 23600 | 80.82% | 2 | Both | 675 | 2.7 | HRCU-A-CB (Split System: Heat Pump with Remote Outdoor Unit-Air-Source) | N/A
215423233 | Central Heat Pump | YORK | HH836E2S11 | ADP |  | H,YE9J*36+TXV-BLEED | TM8E120C16MP11 | 32600 |  |  | 18 | 8.5 | 29400 |  |  | 23800 | 80.95% | 2 | Both | 679.1667 | 2.7167 | HRCU-A-CB (Split System: Heat Pump with Remote Outdoor Unit-Air-Source) | N/A
215423234 | Central Heat Pump | YORK | HH836E2S11 | ADP |  | H,YE9J*36+TXV | TM8E120C16MP11 | 32600 |  |  | 18 | 8.5 | 29400 |  |  | 23800 | 80.95% | 2 | Both | 679.1667 | 2.7167 | HRCU-A-CB (Split System: Heat Pump with Remote Outdoor Unit-Air-Source) | N/A
215423268 | Central Heat Pump | YORK | HH836E2S11 | ADP |  | H,YE9J*36+TXV-BLEED | TM8Y100C16MP11 | 33000 |  |  | 18 | 8.5 | 29800 |  |  | 24000 | 80.54% | 2 | Both | 687.5 | 2.75 | HRCU-A-CB (Split System: Heat Pump with Remote Outdoor Unit-Air-Source) | N/A
215423263 | Central Heat Pump | YORK | HH836E2S11 | ADP |  | H,YE9J*36+TXV-BLEED | TM8Y080C16MP11 | 33000 |  |  | 18 | 8.5 | 29800 |  |  | 24000 | 80.54% | 2 | Both | 687.5 | 2.75 | HRCU-A-CB (Split System: Heat Pump with Remote Outdoor Unit-Air-Source) | N/A
215423264 | Central Heat Pump | YORK | HH836E2S11 | ADP |  | H,YE9J*36+TXV | TM8Y080C16MP11 | 33000 |  |  | 18 | 8.5 | 29800 |  |  | 25200 | 84.56% | 2 | Both | 687.5 | 2.75 | HRCU-A-CB (Split System: Heat Pump with Remote Outdoor Unit-Air-Source) | N/A
215423369 | Central Heat Pump | YORK | HH836E2S11 | ADP |  | H,YE9J*36+TXV | Y81E080C16SMPS1 | 33800 |  |  | 18 | 8.5 | 30200 |  |  | 25000 | 82.78% | 2 | Both | 704.1667 | 2.8167 | HRCU-A-CB (Split System: Heat Pump with Remote Outdoor Unit-Air-Source) | N/A
215423274 | Central Heat Pump | YORK | HH836E2S11 | ADP |  | H,YE9J*36+TXV | TM8Y100C20MP11 | 33800 |  |  | 18 | 8.5 | 30600 |  |  | 25400 | 83.01% | 2 | Both | 704.1667 | 2.8167 | HRCU-A-CB (Split System: Heat Pump with Remote Outdoor Unit-Air-Source) | N/A
215423368 | Central Heat Pump | YORK | HH836E2S11 | ADP |  | H,YE9J*36+TXV-BLEED | Y81E080C16SMPS1 | 33800 |  |  | 18 | 8.5 | 30200 |  |  | 25000 | 82.78% | 2 | Both | 704.1667 | 2.8167 | HRCU-A-CB (Split System: Heat Pump with Remote Outdoor Unit-Air-Source) | N/A
215727915 | Central Heat Pump | CHAMPION HEATING AND COOLING | HH860E2S11 | ADP |  | H,YE48(1,2)60+TXV | TM8E080C20MP11 | 53500 |  |  | 18 | 8.5 | 53000 |  |  | 39500 | 74.53% | 2 | Both | 1114.5833 | 4.4583 | HRCU-A-CB (Split System: Heat Pump with Remote Outdoor Unit-Air-Source) | N/A
215430586 | Central Heat Pump | LUXAIRE | HH836E2S11 | ADP |  | H,YG80(1,2)36+TXV | LP9C080B12MP13 | 33000 |  |  | 18 | 8.5 | 29200 |  |  | 24800 | 84.93% | 2 | Both | 687.5 | 2.75 | HRCU-A-CB (Split System: Heat Pump with Remote Outdoor Unit-Air-Source) | N/A
215430615 | Central Heat Pump | LUXAIRE | HH836E2S11 | ADP |  | H,YG80(1,2)36+TXV | TM9Y080B12MP11 | 33000 |  |  | 18 | 8.5 | 29400 |  |  | 25000 | 85.03% | 2 | Both | 687.5 | 2.75 | HRCU-A-CB (Split System: Heat Pump with Remote Outdoor Unit-Air-Source) | N/A
215430610 | Central Heat Pump | LUXAIRE | HH836E2S11 | ADP |  | H,YG80(1,2)36+TXV | TM9V100C16MP12 | 33400 |  |  | 18 | 8.5 | 29400 |  |  | 24800 | 84.35% | 2 | Both | 695.8333 | 2.7833 | HRCU-A-CB (Split System: Heat Pump with Remote Outdoor Unit-Air-Source) | N/A
215430588 | Central Heat Pump | LUXAIRE | HH836E2S11 | ADP |  | H,YG80(1,2)36+TXV | LP9C080C16MP13 | 33400 |  |  | 18 | 8.5 | 29800 |  |  | 25000 | 83.89% | 2 | Both | 695.8333 | 2.7833 | HRCU-A-CB (Split System: Heat Pump with Remote Outdoor Unit-Air-Source) | N/A
215430608 | Central Heat Pump | LUXAIRE | HH836E2S11 | ADP |  | H,YG80(1,2)36+TXV | TM9V080C16MP12 | 33400 |  |  | 18 | 8.5 | 29800 |  |  | 25000 | 83.89% | 2 | Both | 695.8333 | 2.7833 | HRCU-A-CB (Split System: Heat Pump with Remote Outdoor Unit-Air-Source) | N/A
215424218 | Central Heat Pump | LUXAIRE | HH836E2S11 | ADP |  | H,YE9J*36+TXV-BLEED | TM8V080C16MP12 | 33600 |  |  | 18 | 8.5 | 30000 |  |  | 25200 | 84% | 2 | Both | 700 | 2.8 | HRCU-A-CB (Split System: Heat Pump with Remote Outdoor Unit-Air-Source) | N/A
215424219 | Central Heat Pump | LUXAIRE | HH836E2S11 | ADP |  | H,YE9J*36+TXV-BLEED | TM8V100C16MP12 | 33600 |  |  | 18 | 8.5 | 30000 |  |  | 25200 | 84% | 2 | Both | 700 | 2.8 | HRCU-A-CB (Split System: Heat Pump with Remote Outdoor Unit-Air-Source) | N/A
215424238 | Central Heat Pump | LUXAIRE | HH836E2S11 | ADP |  | H,YE9J*36+TXV-BLEED | TM9Y080C16MP11 | 33800 |  |  | 18 | 8.5 | 30400 |  |  | 25400 | 83.55% | 2 | Both | 704.1667 | 2.8167 | HRCU-A-CB (Split System: Heat Pump with Remote Outdoor Unit-Air-Source) | N/A
215424248 | Central Heat Pump | LUXAIRE | HH836E2S11 | ADP |  | H,YE9J*36+TXV-BLEED | Z8ES120C20SMPS1 | 34000 |  |  | 18 | 8.5 | 30000 |  |  | 25000 | 83.33% | 2 | Both | 708.3333 | 2.8333 | HRCU-A-CB (Split System: Heat Pump with Remote Outdoor Unit-Air-Source) | N/A
215424246 | Central Heat Pump | LUXAIRE | HH836E2S11 | ADP |  | H,YE9J*36+TXV-BLEED | Z8ES100C20SMPS1 | 34200 |  |  | 18 | 8.5 | 30200 |  |  | 25000 | 82.78% | 2 | Both | 712.5 | 2.85 | HRCU-A-CB (Split System: Heat Pump with Remote Outdoor Unit-Air-Source) | N/A
215424302 | Central Heat Pump | LUXAIRE | HH860E2S11 | ADP |  | H,YE48*60+TXV-BLEED | TM9V080C16MP12 | 43500 |  |  | 18 | 8.5 | 42000 |  |  | 33000 | 78.57% | 2 | Both | 906.25 | 3.625 | HRCU-A-CB (Split System: Heat Pump with Remote Outdoor Unit-Air-Source) | N/A
215424254 | Central Heat Pump | LUXAIRE | HH860E2S11 | ADP |  | H,YE48*60+TXV-BLEED | LP9C080C16MP13 | 43500 |  |  | 18 | 8.5 | 42000 |  |  | 33000 | 78.57% | 2 | Both | 906.25 | 3.625 | HRCU-A-CB (Split System: Heat Pump with Remote Outdoor Unit-Air-Source) | N/A
215430657 | Central Heat Pump | LUXAIRE | HH860E2S11 | ADP |  | H,YG48(1,2)60+TXV | TM9V080C16MP12 | 43500 |  |  | 18 | 8.5 | 42000 |  |  | 33000 | 78.57% | 2 | Both | 906.25 | 3.625 | HRCU-A-CB (Split System: Heat Pump with Remote Outdoor Unit-Air-Source) | N/A
215430640 | Central Heat Pump | LUXAIRE | HH860E2S11 | ADP |  | H,YG48(1,2)60+TXV | LP9C080C16MP13 | 43500 |  |  | 18 | 8.5 | 42000 |  |  | 33000 | 78.57% | 2 | Both | 906.25 | 3.625 | HRCU-A-CB (Split System: Heat Pump with Remote Outdoor Unit-Air-Source) | N/A
215424292 | Central Heat Pump | LUXAIRE | HH860E2S11 | ADP |  | H,YE48*60+TXV-BLEED | TM9E080C16MP12 | 44500 |  |  | 18 | 8.5 | 43500 |  |  | 34000 | 78.16% | 2 | Both | 927.0833 | 3.7083 | HRCU-A-CB (Split System: Heat Pump with Remote Outdoor Unit-Air-Source) | N/A
215424296 | Central Heat Pump | LUXAIRE | HH860E2S11 | ADP |  | H,YE48*60+TXV-BLEED | TM9E100C16MP12 | 44500 |  |  | 18 | 8.5 | 44000 |  |  | 34000 | 77.27% | 2 | Both | 927.0833 | 3.7083 | HRCU-A-CB (Split System: Heat Pump with Remote Outdoor Unit-Air-Source) | N/A
215424270 | Central Heat Pump | LUXAIRE | HH860E2S11 | ADP |  | H,YE48*60+TXV-BLEED | TM8E120C16MP11 | 44500 |  |  | 18 | 8.5 | 43500 |  |  | 33800 | 77.7% | 2 | Both | 927.0833 | 3.7083 | HRCU-A-CB (Split System: Heat Pump with Remote Outdoor Unit-Air-Source) | N/A
215424262 | Central Heat Pump | LUXAIRE | HH860E2S11 | ADP |  | H,YE48*60+TXV-BLEED | TM8E080C16MP11 | 44500 |  |  | 18 | 8.5 | 43500 |  |  | 33800 | 77.7% | 2 | Both | 927.0833 | 3.7083 | HRCU-A-CB (Split System: Heat Pump with Remote Outdoor Unit-Air-Source) | N/A
215430648 | Central Heat Pump | LUXAIRE | HH860E2S11 | ADP |  | H,YG48(1,2)60+TXV | TM9E080C16MP12 | 44500 |  |  | 18 | 8.5 | 43500 |  |  | 34000 | 78.16% | 2 | Both | 927.0833 | 3.7083 | HRCU-A-CB (Split System: Heat Pump with Remote Outdoor Unit-Air-Source) | N/A
215430652 | Central Heat Pump | LUXAIRE | HH860E2S11 | ADP |  | H,YG48(1,2)60+TXV | TM9E100C16MP12 | 44500 |  |  | 18 | 8.5 | 44000 |  |  | 34000 | 77.27% | 2 | Both | 927.0833 | 3.7083 | HRCU-A-CB (Split System: Heat Pump with Remote Outdoor Unit-Air-Source) | N/A
215424272 | Central Heat Pump | LUXAIRE | HH860E2S11 | ADP |  | H,YE48*60+TXV-BLEED | TM8E120C20MP11 | 53000 |  |  | 18 | 8.5 | 52500 |  |  | 39000 | 74.29% | 2 | Both | 1104.1667 | 4.4167 | HRCU-A-CB (Split System: Heat Pump with Remote Outdoor Unit-Air-Source) | N/A
215424294 | Central Heat Pump | LUXAIRE | HH860E2S11 | ADP |  | H,YE48*60+TXV-BLEED | TM9E080C20MP12 | 53500 |  |  | 18 | 8.5 | 53000 |  |  | 39500 | 74.53% | 2 | Both | 1114.5833 | 4.4583 | HRCU-A-CB (Split System: Heat Pump with Remote Outdoor Unit-Air-Source) | N/A
215424268 | Central Heat Pump | LUXAIRE | HH860E2S11 | ADP |  | H,YE48*60+TXV-BLEED | TM8E100C20MP11 | 53500 |  |  | 18 | 8.5 | 53000 |  |  | 39500 | 74.53% | 2 | Both | 1114.5833 | 4.4583 | HRCU-A-CB (Split System: Heat Pump with Remote Outdoor Unit-Air-Source) | N/A
215424264 | Central Heat Pump | LUXAIRE | HH860E2S11 | ADP |  | H,YE48*60+TXV-BLEED | TM8E080C20MP11 | 53500 |  |  | 18 | 8.5 | 53000 |  |  | 39500 | 74.53% | 2 | Both | 1114.5833 | 4.4583 | HRCU-A-CB (Split System: Heat Pump with Remote Outdoor Unit-Air-Source) | N/A
215430653 | Central Heat Pump | LUXAIRE | HH860E2S11 | ADP |  | H,YG48(1,2)60+TXV | TM9E100C20MP12 | 53500 |  |  | 18 | 8.5 | 53000 |  |  | 39500 | 74.53% | 2 | Both | 1114.5833 | 4.4583 | HRCU-A-CB (Split System: Heat Pump with Remote Outdoor Unit-Air-Source) | N/A
215430650 | Central Heat Pump | LUXAIRE | HH860E2S11 | ADP |  | H,YG48(1,2)60+TXV | TM9E080C20MP12 | 53500 |  |  | 18 | 8.5 | 53000 |  |  | 39500 | 74.53% | 2 | Both | 1114.5833 | 4.4583 | HRCU-A-CB (Split System: Heat Pump with Remote Outdoor Unit-Air-Source) | N/A
215424274 | Central Heat Pump | LUXAIRE | HH860E2S11 | ADP |  | H,YE48*60+TXV-BLEED | TM8E130D20MP11 | 54000 |  |  | 18 | 8.5 | 53000 |  |  | 39500 | 74.53% | 2 | Both | 1125 | 4.5 | HRCU-A-CB (Split System: Heat Pump with Remote Outdoor Unit-Air-Source) | N/A
215424626 | Central Heat Pump | YORK | HH824E2S11 | ADP |  | H,YE31*24+TXV | Y82E060A12LMPS1 | 21800 |  |  | 18 | 8.5 | 21200 |  |  | 17300 | 81.6% | 1.9 | Both | 454.1667 | 1.8167 | HRCU-A-CB (Split System: Heat Pump with Remote Outdoor Unit-Air-Source) | N/A
215425272 | Central Heat Pump | YORK | HH836E2S11 | ADP |  | H,YE1K*36+TXV | TL9E080C16UH11 | 32800 |  |  | 18 | 8.5 | 29600 |  |  | 23800 | 80.41% | 2 | Both | 683.3333 | 2.7333 | HRCU-A-CB (Split System: Heat Pump with Remote Outdoor Unit-Air-Source) | N/A
215423195 | Central Heat Pump | YORK | HH836E2S11 | ADP |  | H,YE80*36+TXV | TL9E080C16UH11 | 32800 |  |  | 18 | 8.5 | 29600 |  |  | 23800 | 80.41% | 2 | Both | 683.3333 | 2.7333 | HRCU-A-CB (Split System: Heat Pump with Remote Outdoor Unit-Air-Source) | N/A
215423317 | Central Heat Pump | YORK | HH836E2S11 | ADP |  | H,YE35*36+TXV | TM9V080B12MP12 | 33000 |  |  | 18 | 8.5 | 29200 |  |  | 24800 | 84.93% | 2 | Both | 687.5 | 2.75 | HRCU-A-CB (Split System: Heat Pump with Remote Outdoor Unit-Air-Source) | N/A
215423260 | Central Heat Pump | YORK | HH836E2S11 | ADP |  | H,YE80*36+TXV | TM8Y080B12MP11 | 33000 |  |  | 18 | 8.5 | 29200 |  |  | 24800 | 84.93% | 2 | Both | 687.5 | 2.75 | HRCU-A-CB (Split System: Heat Pump with Remote Outdoor Unit-Air-Source) | N/A
215423320 | Central Heat Pump | YORK | HH836E2S11 | ADP |  | H,YE80*36+TXV | TM9V080B12MP12 | 33000 |  |  | 18 | 8.5 | 29200 |  |  | 24800 | 84.93% | 2 | Both | 687.5 | 2.75 | HRCU-A-CB (Split System: Heat Pump with Remote Outdoor Unit-Air-Source) | N/A
215423257 | Central Heat Pump | YORK | HH836E2S11 | ADP |  | H,YE35*36+TXV | TM8Y080B12MP11 | 33000 |  |  | 18 | 8.5 | 29200 |  |  | 24800 | 84.93% | 2 | Both | 687.5 | 2.75 | HRCU-A-CB (Split System: Heat Pump with Remote Outdoor Unit-Air-Source) | N/A
215425319 | Central Heat Pump | YORK | HH836E2S11 | ADP |  | H,YE1K*36+TXV | YP9C080B12MP13 | 33000 |  |  | 18 | 8.5 | 29200 |  |  | 24800 | 84.93% | 2 | Both | 687.5 | 2.75 | HRCU-A-CB (Split System: Heat Pump with Remote Outdoor Unit-Air-Source) | N/A
215425297 | Central Heat Pump | YORK | HH836E2S11 | ADP |  | H,YE1K*36+TXV | TM9V080B12MP12 | 33000 |  |  | 18 | 8.5 | 29200 |  |  | 24800 | 84.93% | 2 | Both | 687.5 | 2.75 | HRCU-A-CB (Split System: Heat Pump with Remote Outdoor Unit-Air-Source) | N/A
215425302 | Central Heat Pump | YORK | HH836E2S11 | ADP |  | H,YE1K*36+TXV | TM9Y080B12MP11 | 33000 |  |  | 18 | 8.5 | 29400 |  |  | 25000 | 85.03% | 2 | Both | 687.5 | 2.75 | HRCU-A-CB (Split System: Heat Pump with Remote Outdoor Unit-Air-Source) | N/A
215870953 | Central Heat Pump | YORK | HH836E2S11 | ADP |  | CX361B*35+TXV | YP9C080B12MP13 | 33000 |  |  | 18 | 8.5 | 29200 |  |  | 24800 | 84.93% | 2 | Both | 687.5 | 2.75 | HRCU-A-CB (Split System: Heat Pump with Remote Outdoor Unit-Air-Source) | N/A
215423352 | Central Heat Pump | YORK | HH836E2S11 | ADP |  | H,YE35*36+TXV | TM9Y100C16MP11 | 33200 |  |  | 18 | 8.5 | 29400 |  |  | 24800 | 84.35% | 2 | Both | 691.6667 | 2.7667 | HRCU-A-CB (Split System: Heat Pump with Remote Outdoor Unit-Air-Source) | N/A
215423217 | Central Heat Pump | YORK | HH836E2S11 | ADP |  | H,YE35*36+TXV | TM8E100B12MP11 | 33200 |  |  | 18 | 8.5 | 29600 |  |  | 25000 | 84.46% | 2 | Both | 691.6667 | 2.7667 | HRCU-A-CB (Split System: Heat Pump with Remote Outdoor Unit-Air-Source) | N/A
215423205 | Central Heat Pump | YORK | HH836E2S11 | ADP |  | H,YE80*36+TXV | TM8E080B12MP11 | 33200 |  |  | 18 | 8.5 | 29800 |  |  | 25000 | 83.89% | 2 | Both | 691.6667 | 2.7667 | HRCU-A-CB (Split System: Heat Pump with Remote Outdoor Unit-Air-Source) | N/A
215425277 | Central Heat Pump | YORK | HH836E2S11 | ADP |  | H,YE1K*36+TXV | TM8E100B12MP11 | 33200 |  |  | 18 | 8.5 | 29600 |  |  | 25000 | 84.46% | 2 | Both | 691.6667 | 2.7667 | HRCU-A-CB (Split System: Heat Pump with Remote Outdoor Unit-Air-Source) | N/A
215423325 | Central Heat Pump | YORK | HH836E2S11 | ADP |  | H,YE80*36+TXV | TM9V080C16MP12 | 33400 |  |  | 18 | 8.5 | 29800 |  |  | 25000 | 83.89% | 2 | Both | 695.8333 | 2.7833 | HRCU-A-CB (Split System: Heat Pump with Remote Outdoor Unit-Air-Source) | N/A
215423200 | Central Heat Pump | YORK | HH836E2S11 | ADP |  | H,YE80*36+TXV | TL9E100C20UH11 | 33400 |  |  | 18 | 8.5 | 30000 |  |  | 25200 | 84% | 2 | Both | 695.8333 | 2.7833 | HRCU-A-CB (Split System: Heat Pump with Remote Outdoor Unit-Air-Source) | N/A
215423302 | Central Heat Pump | YORK | HH836E2S11 | ADP |  | H,YE35*36+TXV | TM9E100C16MP12 | 33400 |  |  | 18 | 8.5 | 29600 |  |  | 24800 | 83.78% | 2 | Both | 695.8333 | 2.7833 | HRCU-A-CB (Split System: Heat Pump with Remote Outdoor Unit-Air-Source) | N/A
215423322 | Central Heat Pump | YORK | HH836E2S11 | ADP |  | H,YE35*36+TXV | TM9V080C16MP12 | 33400 |  |  | 18 | 8.5 | 29800 |  |  | 25000 | 83.89% | 2 | Both | 695.8333 | 2.7833 | HRCU-A-CB (Split System: Heat Pump with Remote Outdoor Unit-Air-Source) | N/A
215423207 | Central Heat Pump | YORK | HH836E2S11 | ADP |  | H,YE35*36+TXV | TM8E080C16MP11 | 33400 |  |  | 18 | 8.5 | 29400 |  |  | 24800 | 84.35% | 2 | Both | 695.8333 | 2.7833 | HRCU-A-CB (Split System: Heat Pump with Remote Outdoor Unit-Air-Source) | N/A
215423432 | Central Heat Pump | YORK | HH836E2S11 | ADP |  | H,YE35*36+TXV | YP9C080C16MP13 | 33400 |  |  | 18 | 8.5 | 29800 |  |  | 25000 | 83.89% | 2 | Both | 695.8333 | 2.7833 | HRCU-A-CB (Split System: Heat Pump with Remote Outdoor Unit-Air-Source) | N/A
215423330 | Central Heat Pump | YORK | HH836E2S11 | ADP |  | H,YE80*36+TXV | TM9V100C16MP12 | 33400 |  |  | 18 | 8.5 | 29400 |  |  | 24800 | 84.35% | 2 | Both | 695.8333 | 2.7833 | HRCU-A-CB (Split System: Heat Pump with Remote Outdoor Unit-Air-Source) | N/A
215425298 | Central Heat Pump | YORK | HH836E2S11 | ADP |  | H,YE1K*36+TXV | TM9V080C16MP12 | 33400 |  |  | 18 | 8.5 | 29800 |  |  | 25000 | 83.89% | 2 | Both | 695.8333 | 2.7833 | HRCU-A-CB (Split System: Heat Pump with Remote Outdoor Unit-Air-Source) | N/A
215425321 | Central Heat Pump | YORK | HH836E2S11 | ADP |  | H,YE1K*36+TXV | YP9C100C16MP13 | 33400 |  |  | 18 | 8.5 | 29400 |  |  | 24800 | 84.35% | 2 | Both | 695.8333 | 2.7833 | HRCU-A-CB (Split System: Heat Pump with Remote Outdoor Unit-Air-Source) | N/A
215425320 | Central Heat Pump | YORK | HH836E2S11 | ADP |  | H,YE1K*36+TXV | YP9C080C16MP13 | 33400 |  |  | 18 | 8.5 | 29800 |  |  | 25000 | 83.89% | 2 | Both | 695.8333 | 2.7833 | HRCU-A-CB (Split System: Heat Pump with Remote Outdoor Unit-Air-Source) | N/A
215425273 | Central Heat Pump | YORK | HH836E2S11 | ADP |  | H,YE1K*36+TXV | TL9E100C20UH11 | 33400 |  |  | 18 | 8.5 | 30000 |  |  | 25200 | 84% | 2 | Both | 695.8333 | 2.7833 | HRCU-A-CB (Split System: Heat Pump with Remote Outdoor Unit-Air-Source) | N/A
215423437 | Central Heat Pump | YORK | HH836E2S11 | ADP |  | H,YE35*36+TXV | YP9C100C16MP13 | 33400 |  |  | 18 | 8.5 | 29400 |  |  | 24800 | 84.35% | 2 | Both | 695.8333 | 2.7833 | HRCU-A-CB (Split System: Heat Pump with Remote Outdoor Unit-Air-Source) | N/A
215423252 | Central Heat Pump | YORK | HH836E2S11 | ADP |  | H,YE35*36+TXV | TM8V100C16MP12 | 33600 |  |  | 18 | 8.5 | 30000 |  |  | 25200 | 84% | 2 | Both | 700 | 2.8 | HRCU-A-CB (Split System: Heat Pump with Remote Outdoor Unit-Air-Source) | N/A
215423222 | Central Heat Pump | YORK | HH836E2S11 | ADP |  | H,YE35*36+TXV | TM8E100C16MP11 | 33600 |  |  | 18 | 8.5 | 29600 |  |  | 24800 | 83.78% | 2 | Both | 700 | 2.8 | HRCU-A-CB (Split System: Heat Pump with Remote Outdoor Unit-Air-Source) | N/A
215423253 | Central Heat Pump | YORK | HH836E2S11 | ADP |  | H,YE9J*36+TXV-BLEED | TM8V100C16MP12 | 33600 |  |  | 18 | 8.5 | 30000 |  |  | 25200 | 84% | 2 | Both | 700 | 2.8 | HRCU-A-CB (Split System: Heat Pump with Remote Outdoor Unit-Air-Source) | N/A
215423254 | Central Heat Pump | YORK | HH836E2S11 | ADP |  | H,YE9J*36+TXV | TM8V100C16MP12 | 33600 |  |  | 18 | 8.5 | 30000 |  |  | 25200 | 84% | 2 | Both | 700 | 2.8 | HRCU-A-CB (Split System: Heat Pump with Remote Outdoor Unit-Air-Source) | N/A
215423255 | Central Heat Pump | YORK | HH836E2S11 | ADP |  | H,YE80*36+TXV | TM8V100C16MP12 | 33600 |  |  | 18 | 8.5 | 29600 |  |  | 25000 | 84.46% | 2 | Both | 700 | 2.8 | HRCU-A-CB (Split System: Heat Pump with Remote Outdoor Unit-Air-Source) | N/A
215423248 | Central Heat Pump | YORK | HH836E2S11 | ADP |  | H,YE9J*36+TXV-BLEED | TM8V080C16MP12 | 33600 |  |  | 18 | 8.5 | 30000 |  |  | 25200 | 84% | 2 | Both | 700 | 2.8 | HRCU-A-CB (Split System: Heat Pump with Remote Outdoor Unit-Air-Source) | N/A
215423247 | Central Heat Pump | YORK | HH836E2S11 | ADP |  | H,YE35*36+TXV | TM8V080C16MP12 | 33600 |  |  | 18 | 8.5 | 30000 |  |  | 25200 | 84% | 2 | Both | 700 | 2.8 | HRCU-A-CB (Split System: Heat Pump with Remote Outdoor Unit-Air-Source) | N/A
215425284 | Central Heat Pump | YORK | HH836E2S11 | ADP |  | H,YE1K*36+TXV | TM8V100C16MP12 | 33600 |  |  | 18 | 8.5 | 30000 |  |  | 25200 | 84% | 2 | Both | 700 | 2.8 | HRCU-A-CB (Split System: Heat Pump with Remote Outdoor Unit-Air-Source) | N/A
215425283 | Central Heat Pump | YORK | HH836E2S11 | ADP |  | H,YE1K*36+TXV | TM8V080C16MP12 | 33600 |  |  | 18 | 8.5 | 30000 |  |  | 25200 | 84% | 2 | Both | 700 | 2.8 | HRCU-A-CB (Split System: Heat Pump with Remote Outdoor Unit-Air-Source) | N/A
215423349 | Central Heat Pump | YORK | HH836E2S11 | ADP |  | H,YE9J*36+TXV | TM9Y080C16MP11 | 33800 |  |  | 18 | 8.5 | 30400 |  |  | 25400 | 83.55% | 2 | Both | 704.1667 | 2.8167 | HRCU-A-CB (Split System: Heat Pump with Remote Outdoor Unit-Air-Source) | N/A
215423335 | Central Heat Pump | YORK | HH836E2S11 | ADP |  | H,YE80*36+TXV | TM9V100C20MP12 | 33800 |  |  | 18 | 8.5 | 30600 |  |  | 25400 | 83.01% | 2 | Both | 704.1667 | 2.8167 | HRCU-A-CB (Split System: Heat Pump with Remote Outdoor Unit-Air-Source) | N/A
215423348 | Central Heat Pump | YORK | HH836E2S11 | ADP |  | H,YE9J*36+TXV-BLEED | TM9Y080C16MP11 | 33800 |  |  | 18 | 8.5 | 30400 |  |  | 25400 | 83.55% | 2 | Both | 704.1667 | 2.8167 | HRCU-A-CB (Split System: Heat Pump with Remote Outdoor Unit-Air-Source) | N/A
215423347 | Central Heat Pump | YORK | HH836E2S11 | ADP |  | H,YE35*36+TXV | TM9Y080C16MP11 | 33800 |  |  | 18 | 8.5 | 30400 |  |  | 25400 | 83.55% | 2 | Both | 704.1667 | 2.8167 | HRCU-A-CB (Split System: Heat Pump with Remote Outdoor Unit-Air-Source) | N/A
215425322 | Central Heat Pump | YORK | HH836E2S11 | ADP |  | H,YE1K*36+TXV | YP9C100C20MP13 | 33800 |  |  | 18 | 8.5 | 30600 |  |  | 25400 | 83.01% | 2 | Both | 704.1667 | 2.8167 | HRCU-A-CB (Split System: Heat Pump with Remote Outdoor Unit-Air-Source) | N/A
215425300 | Central Heat Pump | YORK | HH836E2S11 | ADP |  | H,YE1K*36+TXV | TM9V100C20MP12 | 33800 |  |  | 18 | 8.5 | 30600 |  |  | 25400 | 83.01% | 2 | Both | 704.1667 | 2.8167 | HRCU-A-CB (Split System: Heat Pump with Remote Outdoor Unit-Air-Source) | N/A
215423398 | Central Heat Pump | YORK | HH836E2S11 | ADP |  | H,YE9J*36+TXV-BLEED | Y81E120C20SMPS1 | 34000 |  |  | 18 | 8.5 | 30000 |  |  | 25000 | 83.33% | 2 | Both | 708.3333 | 2.8333 | HRCU-A-CB (Split System: Heat Pump with Remote Outdoor Unit-Air-Source) | N/A
215423389 | Central Heat Pump | YORK | HH836E2S11 | ADP |  | H,YE9J*36+TXV | Y81E100C20SMPS1 | 34200 |  |  | 18 | 8.5 | 30200 |  |  | 25000 | 82.78% | 2 | Both | 712.5 | 2.85 | HRCU-A-CB (Split System: Heat Pump with Remote Outdoor Unit-Air-Source) | N/A
215423388 | Central Heat Pump | YORK | HH836E2S11 | ADP |  | H,YE9J*36+TXV-BLEED | Y81E100C20SMPS1 | 34200 |  |  | 18 | 8.5 | 30200 |  |  | 25000 | 82.78% | 2 | Both | 712.5 | 2.85 | HRCU-A-CB (Split System: Heat Pump with Remote Outdoor Unit-Air-Source) | N/A
215423387 | Central Heat Pump | YORK | HH836E2S11 | ADP |  | H,YE35*36+TXV | Y81E100C20SMPS1 | 34200 |  |  | 18 | 8.5 | 30200 |  |  | 25000 | 82.78% | 2 | Both | 712.5 | 2.85 | HRCU-A-CB (Split System: Heat Pump with Remote Outdoor Unit-Air-Source) | N/A
215423786 | Central Heat Pump | YORK | HH860E2S11 | ADP |  | H,YE54*60+TXV | TM9V080C16MP12 | 43500 |  |  | 18 | 8.5 | 42000 |  |  | 33000 | 78.57% | 2 | Both | 906.25 | 3.625 | HRCU-A-CB (Split System: Heat Pump with Remote Outdoor Unit-Air-Source) | N/A
215423789 | Central Heat Pump | YORK | HH860E2S11 | ADP |  | H,YE74*48+TXV | TM9V080C16MP12 | 43500 |  |  | 18 | 8.5 | 42000 |  |  | 33000 | 78.57% | 2 | Both | 906.25 | 3.625 | HRCU-A-CB (Split System: Heat Pump with Remote Outdoor Unit-Air-Source) | N/A
215423790 | Central Heat Pump | YORK | HH860E2S11 | ADP |  | H,YE84*60+TXV | TM9V080C16MP12 | 43500 |  |  | 18 | 8.5 | 42000 |  |  | 33000 | 78.57% | 2 | Both | 906.25 | 3.625 | HRCU-A-CB (Split System: Heat Pump with Remote Outdoor Unit-Air-Source) | N/A
215424107 | Central Heat Pump | YORK | HH860E2S11 | ADP |  | H,YE86*60+TXV | YP9C080C16MP13 | 43500 |  |  | 18 | 8.5 | 42000 |  |  | 33000 | 78.57% | 2 | Both | 906.25 | 3.625 | HRCU-A-CB (Split System: Heat Pump with Remote Outdoor Unit-Air-Source) | N/A
215424105 | Central Heat Pump | YORK | HH860E2S11 | ADP |  | H,YE74*48+TXV | YP9C080C16MP13 | 43500 |  |  | 18 | 8.5 | 42000 |  |  | 33000 | 78.57% | 2 | Both | 906.25 | 3.625 | HRCU-A-CB (Split System: Heat Pump with Remote Outdoor Unit-Air-Source) | N/A
215424106 | Central Heat Pump | YORK | HH860E2S11 | ADP |  | H,YE84*60+TXV | YP9C080C16MP13 | 43500 |  |  | 18 | 8.5 | 42000 |  |  | 33000 | 78.57% | 2 | Both | 906.25 | 3.625 | HRCU-A-CB (Split System: Heat Pump with Remote Outdoor Unit-Air-Source) | N/A
215423783 | Central Heat Pump | YORK | HH860E2S11 | ADP |  | H,YE48*48+TXV | TM9V080C16MP12 | 43500 |  |  | 18 | 8.5 | 42000 |  |  | 33000 | 78.57% | 2 | Both | 906.25 | 3.625 | HRCU-A-CB (Split System: Heat Pump with Remote Outdoor Unit-Air-Source) | N/A
215425472 | Central Heat Pump | YORK | HH860E2S11 | ADP |  | H,YE74*60+TXV | TM9V080C16MP12 | 43500 |  |  | 18 | 8.5 | 42000 |  |  | 33000 | 78.57% | 2 | Both | 906.25 | 3.625 | HRCU-A-CB (Split System: Heat Pump with Remote Outdoor Unit-Air-Source) | N/A
215423784 | Central Heat Pump | YORK | HH860E2S11 | ADP |  | H,YE48*60+TXV | TM9V080C16MP12 | 43500 |  |  | 18 | 8.5 | 42000 |  |  | 33000 | 78.57% | 2 | Both | 906.25 | 3.625 | HRCU-A-CB (Split System: Heat Pump with Remote Outdoor Unit-Air-Source) | N/A
215424102 | Central Heat Pump | YORK | HH860E2S11 | ADP |  | H,YE54*60+TXV | YP9C080C16MP13 | 43500 |  |  | 18 | 8.5 | 42000 |  |  | 33000 | 78.57% | 2 | Both | 906.25 | 3.625 | HRCU-A-CB (Split System: Heat Pump with Remote Outdoor Unit-Air-Source) | N/A
215424104 | Central Heat Pump | YORK | HH860E2S11 | ADP |  | H,YE49*60+TXV | YP9C080C16MP13 | 43500 |  |  | 18 | 8.5 | 42000 |  |  | 33000 | 78.57% | 2 | Both | 906.25 | 3.625 | HRCU-A-CB (Split System: Heat Pump with Remote Outdoor Unit-Air-Source) | N/A
215424103 | Central Heat Pump | YORK | HH860E2S11 | ADP |  | H,YE55*60+TXV | YP9C080C16MP13 | 43500 |  |  | 18 | 8.5 | 42000 |  |  | 33000 | 78.57% | 2 | Both | 906.25 | 3.625 | HRCU-A-CB (Split System: Heat Pump with Remote Outdoor Unit-Air-Source) | N/A
215424099 | Central Heat Pump | YORK | HH860E2S11 | ADP |  | H,YE48*48+TXV | YP9C080C16MP13 | 43500 |  |  | 18 | 8.5 | 42000 |  |  | 33000 | 78.57% | 2 | Both | 906.25 | 3.625 | HRCU-A-CB (Split System: Heat Pump with Remote Outdoor Unit-Air-Source) | N/A
215424098 | Central Heat Pump | YORK | HH860E2S11 | ADP |  | H,YE48*60+TXV-BLEED | YP9C080C16MP13 | 43500 |  |  | 18 | 8.5 | 42000 |  |  | 33000 | 78.57% | 2 | Both | 906.25 | 3.625 | HRCU-A-CB (Split System: Heat Pump with Remote Outdoor Unit-Air-Source) | N/A
215425624 | Central Heat Pump | YORK | HH860E2S11 | ADP |  | H,YE74*60+TXV | YP9C080C16MP13 | 43500 |  |  | 18 | 8.5 | 42000 |  |  | 33000 | 78.57% | 2 | Both | 906.25 | 3.625 | HRCU-A-CB (Split System: Heat Pump with Remote Outdoor Unit-Air-Source) | N/A
215425466 | Central Heat Pump | YORK | HH860E2S11 | ADP |  | H,YE72*60+TXV | TM9V080C16MP12 | 43500 |  |  | 18 | 8.5 | 42000 |  |  | 33000 | 78.57% | 2 | Both | 906.25 | 3.625 | HRCU-A-CB (Split System: Heat Pump with Remote Outdoor Unit-Air-Source) | N/A
215425469 | Central Heat Pump | YORK | HH860E2S11 | ADP |  | H,YE55*48+TXV | TM9V080C16MP12 | 43500 |  |  | 18 | 8.5 | 42000 |  |  | 33000 | 78.57% | 2 | Both | 906.25 | 3.625 | HRCU-A-CB (Split System: Heat Pump with Remote Outdoor Unit-Air-Source) | N/A
215425622 | Central Heat Pump | YORK | HH860E2S11 | ADP |  | H,YE53*48+TXV | YP9C080C16MP13 | 43500 |  |  | 18 | 8.5 | 42000 |  |  | 33000 | 78.57% | 2 | Both | 906.25 | 3.625 | HRCU-A-CB (Split System: Heat Pump with Remote Outdoor Unit-Air-Source) | N/A
215425621 | Central Heat Pump | YORK | HH860E2S11 | ADP |  | H,YE55*48+TXV | YP9C080C16MP13 | 43500 |  |  | 18 | 8.5 | 42000 |  |  | 33000 | 78.57% | 2 | Both | 906.25 | 3.625 | HRCU-A-CB (Split System: Heat Pump with Remote Outdoor Unit-Air-Source) | N/A
215425473 | Central Heat Pump | YORK | HH860E2S11 | ADP |  | H,YE84*48+TXV | TM9V080C16MP12 | 43500 |  |  | 18 | 8.5 | 42000 |  |  | 33000 | 78.57% | 2 | Both | 906.25 | 3.625 | HRCU-A-CB (Split System: Heat Pump with Remote Outdoor Unit-Air-Source) | N/A
215423787 | Central Heat Pump | YORK | HH860E2S11 | ADP |  | H,YE55*60+TXV | TM9V080C16MP12 | 43500 |  |  | 18 | 8.5 | 42000 |  |  | 33000 | 78.57% | 2 | Both | 906.25 | 3.625 | HRCU-A-CB (Split System: Heat Pump with Remote Outdoor Unit-Air-Source) | N/A
215425625 | Central Heat Pump | YORK | HH860E2S11 | ADP |  | H,YE84*48+TXV | YP9C080C16MP13 | 43500 |  |  | 18 | 8.5 | 42000 |  |  | 33000 | 78.57% | 2 | Both | 906.25 | 3.625 | HRCU-A-CB (Split System: Heat Pump with Remote Outdoor Unit-Air-Source) | N/A
215425626 | Central Heat Pump | YORK | HH860E2S11 | ADP |  | H,YE86*48+TXV | YP9C080C16MP13 | 43500 |  |  | 18 | 8.5 | 42000 |  |  | 33000 | 78.57% | 2 | Both | 906.25 | 3.625 | HRCU-A-CB (Split System: Heat Pump with Remote Outdoor Unit-Air-Source) | N/A
215424130 | Central Heat Pump | YORK | HH860E2S11 | ADP |  | H,YE3K*60+TXV | YP9C100C20MP13 | 44000 |  |  | 18 | 8.5 | 43000 |  |  | 33400 | 77.67% | 2 | Both | 916.6667 | 3.6667 | HRCU-A-CB (Split System: Heat Pump with Remote Outdoor Unit-Air-Source) | N/A
215423456 | Central Heat Pump | YORK | HH860E2S11 | ADP |  | H,YE48*60+TXV | TL9E080C16UH11 | 44500 |  |  | 18 | 8.5 | 44000 |  |  | 34000 | 77.27% | 2 | Both | 927.0833 | 3.7083 | HRCU-A-CB (Split System: Heat Pump with Remote Outdoor Unit-Air-Source) | N/A
215423461 | Central Heat Pump | YORK | HH860E2S11 | ADP |  | H,YE74*48+TXV | TL9E080C16UH11 | 44500 |  |  | 18 | 8.5 | 44000 |  |  | 34000 | 77.27% | 2 | Both | 927.0833 | 3.7083 | HRCU-A-CB (Split System: Heat Pump with Remote Outdoor Unit-Air-Source) | N/A
215423546 | Central Heat Pump | YORK | HH860E2S11 | ADP |  | H,YE48*60+TXV | TM8E120C16MP11 | 44500 |  |  | 18 | 8.5 | 43500 |  |  | 33800 | 77.7% | 2 | Both | 927.0833 | 3.7083 | HRCU-A-CB (Split System: Heat Pump with Remote Outdoor Unit-Air-Source) | N/A
215423713 | Central Heat Pump | YORK | HH860E2S11 | ADP |  | H,YE54*48+TXV | TM9E080C16MP12 | 44500 |  |  | 18 | 8.5 | 43500 |  |  | 34000 | 78.16% | 2 | Both | 927.0833 | 3.7083 | HRCU-A-CB (Split System: Heat Pump with Remote Outdoor Unit-Air-Source) | N/A
215423486 | Central Heat Pump | YORK | HH860E2S11 | ADP |  | H,YE48*60+TXV | TM8E080C16MP11 | 44500 |  |  | 18 | 8.5 | 43500 |  |  | 33800 | 77.7% | 2 | Both | 927.0833 | 3.7083 | HRCU-A-CB (Split System: Heat Pump with Remote Outdoor Unit-Air-Source) | N/A
215423488 | Central Heat Pump | YORK | HH860E2S11 | ADP |  | H,YE54*60+TXV | TM8E080C16MP11 | 44500 |  |  | 18 | 8.5 | 43500 |  |  | 33800 | 77.7% | 2 | Both | 927.0833 | 3.7083 | HRCU-A-CB (Split System: Heat Pump with Remote Outdoor Unit-Air-Source) | N/A
215423489 | Central Heat Pump | YORK | HH860E2S11 | ADP |  | H,YE55*60+TXV | TM8E080C16MP11 | 44500 |  |  | 18 | 8.5 | 43500 |  |  | 33800 | 77.7% | 2 | Both | 927.0833 | 3.7083 | HRCU-A-CB (Split System: Heat Pump with Remote Outdoor Unit-Air-Source) | N/A
215423520 | Central Heat Pump | YORK | HH860E2S11 | ADP |  | H,YE49*60+TXV | TM8E100C16MP11 | 44500 |  |  | 18 | 8.5 | 43500 |  |  | 33800 | 77.7% | 2 | Both | 927.0833 | 3.7083 | HRCU-A-CB (Split System: Heat Pump with Remote Outdoor Unit-Air-Source) | N/A
215423740 | Central Heat Pump | YORK | HH860E2S11 | ADP |  | H,YE48*60+TXV-BLEED | TM9E100C16MP12 | 44500 |  |  | 18 | 8.5 | 44000 |  |  | 34000 | 77.27% | 2 | Both | 927.0833 | 3.7083 | HRCU-A-CB (Split System: Heat Pump with Remote Outdoor Unit-Air-Source) | N/A
215425357 | Central Heat Pump | YORK | HH860E2S11 | ADP |  | H,YE49*48+TXV | TM8E100C16MP11 | 44500 |  |  | 18 | 8.5 | 43500 |  |  | 33800 | 77.7% | 2 | Both | 927.0833 | 3.7083 | HRCU-A-CB (Split System: Heat Pump with Remote Outdoor Unit-Air-Source) | N/A
215423492 | Central Heat Pump | YORK | HH860E2S11 | ADP |  | H,YE84*60+TXV | TM8E080C16MP11 | 44500 |  |  | 18 | 8.5 | 43500 |  |  | 33800 | 77.7% | 2 | Both | 927.0833 | 3.7083 | HRCU-A-CB (Split System: Heat Pump with Remote Outdoor Unit-Air-Source) | N/A
215425444 | Central Heat Pump | YORK | HH860E2S11 | ADP |  | H,YE74*60+TXV | TM9E080C16MP12 | 44500 |  |  | 18 | 8.5 | 43500 |  |  | 34000 | 78.16% | 2 | Both | 927.0833 | 3.7083 | HRCU-A-CB (Split System: Heat Pump with Remote Outdoor Unit-Air-Source) | N/A
215423458 | Central Heat Pump | YORK | HH860E2S11 | ADP |  | H,YE54*60+TXV | TL9E080C16UH11 | 44500 |  |  | 18 | 8.5 | 44000 |  |  | 34000 | 77.27% | 2 | Both | 927.0833 | 3.7083 | HRCU-A-CB (Split System: Heat Pump with Remote Outdoor Unit-Air-Source) | N/A
215423544 | Central Heat Pump | YORK | HH860E2S11 | ADP |  | H,YE48*60+TXV-BLEED | TM8E120C16MP11 | 44500 |  |  | 18 | 8.5 | 43500 |  |  | 33800 | 77.7% | 2 | Both | 927.0833 | 3.7083 | HRCU-A-CB (Split System: Heat Pump with Remote Outdoor Unit-Air-Source) | N/A
215423631 | Central Heat Pump | YORK | HH860E2S11 | ADP |  | H,YE3K*60+TXV | TM8V120C20MP12 | 44500 |  |  | 18 | 8.5 | 43000 |  |  | 33400 | 77.67% | 2 | Both | 927.0833 | 3.7083 | HRCU-A-CB (Split System: Heat Pump with Remote Outdoor Unit-Air-Source) | N/A
215423717 | Central Heat Pump | YORK | HH860E2S11 | ADP |  | H,YE74*48+TXV | TM9E080C16MP12 | 44500 |  |  | 18 | 8.5 | 43500 |  |  | 34000 | 78.16% | 2 | Both | 927.0833 | 3.7083 | HRCU-A-CB (Split System: Heat Pump with Remote Outdoor Unit-Air-Source) | N/A
215423483 | Central Heat Pump | YORK | HH860E2S11 | ADP |  | H,YE3K*60+TXV | TM8E080C16MP11 | 44500 |  |  | 18 | 8.5 | 43500 |  |  | 33800 | 77.7% | 2 | Both | 927.0833 | 3.7083 | HRCU-A-CB (Split System: Heat Pump with Remote Outdoor Unit-Air-Source) | N/A
215423515 | Central Heat Pump | YORK | HH860E2S11 | ADP |  | H,YE48*48+TXV | TM8E100C16MP11 | 44500 |  |  | 18 | 8.5 | 43500 |  |  | 33800 | 77.7% | 2 | Both | 927.0833 | 3.7083 | HRCU-A-CB (Split System: Heat Pump with Remote Outdoor Unit-Air-Source) | N/A
215423551 | Central Heat Pump | YORK | HH860E2S11 | ADP |  | H,YE74*48+TXV | TM8E120C16MP11 | 44500 |  |  | 18 | 8.5 | 43500 |  |  | 33800 | 77.7% | 2 | Both | 927.0833 | 3.7083 | HRCU-A-CB (Split System: Heat Pump with Remote Outdoor Unit-Air-Source) | N/A
215423710 | Central Heat Pump | YORK | HH860E2S11 | ADP |  | H,YE48*60+TXV-BLEED | TM9E080C16MP12 | 44500 |  |  | 18 | 8.5 | 43500 |  |  | 34000 | 78.16% | 2 | Both | 927.0833 | 3.7083 | HRCU-A-CB (Split System: Heat Pump with Remote Outdoor Unit-Air-Source) | N/A
215423715 | Central Heat Pump | YORK | HH860E2S11 | ADP |  | H,YE55*60+TXV | TM9E080C16MP12 | 44500 |  |  | 18 | 8.5 | 43500 |  |  | 34000 | 78.16% | 2 | Both | 927.0833 | 3.7083 | HRCU-A-CB (Split System: Heat Pump with Remote Outdoor Unit-Air-Source) | N/A
215423484 | Central Heat Pump | YORK | HH860E2S11 | ADP |  | H,YE48*60+TXV-BLEED | TM8E080C16MP11 | 44500 |  |  | 18 | 8.5 | 43500 |  |  | 33800 | 77.7% | 2 | Both | 927.0833 | 3.7083 | HRCU-A-CB (Split System: Heat Pump with Remote Outdoor Unit-Air-Source) | N/A
215423711 | Central Heat Pump | YORK | HH860E2S11 | ADP |  | H,YE48*48+TXV | TM9E080C16MP12 | 44500 |  |  | 18 | 8.5 | 43500 |  |  | 34000 | 78.16% | 2 | Both | 927.0833 | 3.7083 | HRCU-A-CB (Split System: Heat Pump with Remote Outdoor Unit-Air-Source) | N/A
215423522 | Central Heat Pump | YORK | HH860E2S11 | ADP |  | H,YE84*60+TXV | TM8E100C16MP11 | 44500 |  |  | 18 | 8.5 | 43500 |  |  | 33800 | 77.7% | 2 | Both | 927.0833 | 3.7083 | HRCU-A-CB (Split System: Heat Pump with Remote Outdoor Unit-Air-Source) | N/A
215425330 | Central Heat Pump | YORK | HH860E2S11 | ADP |  | H,YE49*48+TXV | TL9E080C16UH11 | 44500 |  |  | 18 | 8.5 | 44000 |  |  | 34000 | 77.27% | 2 | Both | 927.0833 | 3.7083 | HRCU-A-CB (Split System: Heat Pump with Remote Outdoor Unit-Air-Source) | N/A
215423548 | Central Heat Pump | YORK | HH860E2S11 | ADP |  | H,YE54*60+TXV | TM8E120C16MP11 | 44500 |  |  | 18 | 8.5 | 43500 |  |  | 33800 | 77.7% | 2 | Both | 927.0833 | 3.7083 | HRCU-A-CB (Split System: Heat Pump with Remote Outdoor Unit-Air-Source) | N/A
215423718 | Central Heat Pump | YORK | HH860E2S11 | ADP |  | H,YE84*60+TXV | TM9E080C16MP12 | 44500 |  |  | 18 | 8.5 | 43500 |  |  | 34000 | 78.16% | 2 | Both | 927.0833 | 3.7083 | HRCU-A-CB (Split System: Heat Pump with Remote Outdoor Unit-Air-Source) | N/A
215423743 | Central Heat Pump | YORK | HH860E2S11 | ADP |  | H,YE54*48+TXV | TM9E100C16MP12 | 44500 |  |  | 18 | 8.5 | 44000 |  |  | 34000 | 77.27% | 2 | Both | 927.0833 | 3.7083 | HRCU-A-CB (Split System: Heat Pump with Remote Outdoor Unit-Air-Source) | N/A
215425346 | Central Heat Pump | YORK | HH860E2S11 | ADP |  | H,YE84*48+TXV | TM8E080C16MP11 | 44500 |  |  | 18 | 8.5 | 43500 |  |  | 33800 | 77.7% | 2 | Both | 927.0833 | 3.7083 | HRCU-A-CB (Split System: Heat Pump with Remote Outdoor Unit-Air-Source) | N/A
215425446 | Central Heat Pump | YORK | HH860E2S11 | ADP |  | H,YE86*48+TXV | TM9E080C16MP12 | 44500 |  |  | 18 | 8.5 | 43500 |  |  | 34000 | 78.16% | 2 | Both | 927.0833 | 3.7083 | HRCU-A-CB (Split System: Heat Pump with Remote Outdoor Unit-Air-Source) | N/A
215425335 | Central Heat Pump | YORK | HH860E2S11 | ADP |  | H,YE3K*48+TXV | TL9E100C20UH11 | 44500 |  |  | 18 | 8.5 | 43500 |  |  | 33600 | 77.24% | 2 | Both | 927.0833 | 3.7083 | HRCU-A-CB (Split System: Heat Pump with Remote Outdoor Unit-Air-Source) | N/A
215425356 | Central Heat Pump | YORK | HH860E2S11 | ADP |  | H,YE53*48+TXV | TM8E100C16MP11 | 44500 |  |  | 18 | 8.5 | 43500 |  |  | 33800 | 77.7% | 2 | Both | 927.0833 | 3.7083 | HRCU-A-CB (Split System: Heat Pump with Remote Outdoor Unit-Air-Source) | N/A
215423618 | Central Heat Pump | YORK | HH860E2S11 | ADP |  | H,YE3K*60+TXV | TM8V100C20MP12 | 44500 |  |  | 18 | 8.5 | 43000 |  |  | 33400 | 77.67% | 2 | Both | 927.0833 | 3.7083 | HRCU-A-CB (Split System: Heat Pump with Remote Outdoor Unit-Air-Source) | N/A
215423547 | Central Heat Pump | YORK | HH860E2S11 | ADP |  | H,YE54*48+TXV | TM8E120C16MP11 | 44500 |  |  | 18 | 8.5 | 43500 |  |  | 33800 | 77.7% | 2 | Both | 927.0833 | 3.7083 | HRCU-A-CB (Split System: Heat Pump with Remote Outdoor Unit-Air-Source) | N/A
215423468 | Central Heat Pump | YORK | HH860E2S11 | ADP |  | H,YE3K*60+TXV | TL9E100C20UH11 | 44500 |  |  | 18 | 8.5 | 43500 |  |  | 33600 | 77.24% | 2 | Both | 927.0833 | 3.7083 | HRCU-A-CB (Split System: Heat Pump with Remote Outdoor Unit-Air-Source) | N/A
215423457 | Central Heat Pump | YORK | HH860E2S11 | ADP |  | H,YE54*48+TXV | TL9E080C16UH11 | 44500 |  |  | 18 | 8.5 | 44000 |  |  | 34000 | 77.27% | 2 | Both | 927.0833 | 3.7083 | HRCU-A-CB (Split System: Heat Pump with Remote Outdoor Unit-Air-Source) | N/A
215423491 | Central Heat Pump | YORK | HH860E2S11 | ADP |  | H,YE74*48+TXV | TM8E080C16MP11 | 44500 |  |  | 18 | 8.5 | 43500 |  |  | 33800 | 77.7% | 2 | Both | 927.0833 | 3.7083 | HRCU-A-CB (Split System: Heat Pump with Remote Outdoor Unit-Air-Source) | N/A
215425331 | Central Heat Pump | YORK | HH860E2S11 | ADP |  | H,YE74*60+TXV | TL9E080C16UH11 | 44500 |  |  | 18 | 8.5 | 44000 |  |  | 34000 | 77.27% | 2 | Both | 927.0833 | 3.7083 | HRCU-A-CB (Split System: Heat Pump with Remote Outdoor Unit-Air-Source) | N/A
215425340 | Central Heat Pump | YORK | HH860E2S11 | ADP |  | H,YE3K*48+TXV | TM8E080C16MP11 | 44500 |  |  | 18 | 8.5 | 43500 |  |  | 33800 | 77.7% | 2 | Both | 927.0833 | 3.7083 | HRCU-A-CB (Split System: Heat Pump with Remote Outdoor Unit-Air-Source) | N/A
215425347 | Central Heat Pump | YORK | HH860E2S11 | ADP |  | H,YE86*48+TXV | TM8E080C16MP11 | 44500 |  |  | 18 | 8.5 | 43500 |  |  | 33800 | 77.7% | 2 | Both | 927.0833 | 3.7083 | HRCU-A-CB (Split System: Heat Pump with Remote Outdoor Unit-Air-Source) | N/A
215423543 | Central Heat Pump | YORK | HH860E2S11 | ADP |  | H,YE3K*60+TXV | TM8E120C16MP11 | 44500 |  |  | 18 | 8.5 | 43500 |  |  | 33800 | 77.7% | 2 | Both | 927.0833 | 3.7083 | HRCU-A-CB (Split System: Heat Pump with Remote Outdoor Unit-Air-Source) | N/A
215423746 | Central Heat Pump | YORK | HH860E2S11 | ADP |  | H,YE49*60+TXV | TM9E100C16MP12 | 44500 |  |  | 18 | 8.5 | 44000 |  |  | 34000 | 77.27% | 2 | Both | 927.0833 | 3.7083 | HRCU-A-CB (Split System: Heat Pump with Remote Outdoor Unit-Air-Source) | N/A
215423747 | Central Heat Pump | YORK | HH860E2S11 | ADP |  | H,YE74*48+TXV | TM9E100C16MP12 | 44500 |  |  | 18 | 8.5 | 44000 |  |  | 34000 | 77.27% | 2 | Both | 927.0833 | 3.7083 | HRCU-A-CB (Split System: Heat Pump with Remote Outdoor Unit-Air-Source) | N/A
215425355 | Central Heat Pump | YORK | HH860E2S11 | ADP |  | H,YE55*48+TXV | TM8E100C16MP11 | 44500 |  |  | 18 | 8.5 | 43500 |  |  | 33800 | 77.7% | 2 | Both | 927.0833 | 3.7083 | HRCU-A-CB (Split System: Heat Pump with Remote Outdoor Unit-Air-Source) | N/A
215425329 | Central Heat Pump | YORK | HH860E2S11 | ADP |  | H,YE53*48+TXV | TL9E080C16UH11 | 44500 |  |  | 18 | 8.5 | 44000 |  |  | 34000 | 77.27% | 2 | Both | 927.0833 | 3.7083 | HRCU-A-CB (Split System: Heat Pump with Remote Outdoor Unit-Air-Source) | N/A
215425372 | Central Heat Pump | YORK | HH860E2S11 | ADP |  | H,YE84*48+TXV | TM8E120C16MP11 | 44500 |  |  | 18 | 8.5 | 43500 |  |  | 33800 | 77.7% | 2 | Both | 927.0833 | 3.7083 | HRCU-A-CB (Split System: Heat Pump with Remote Outdoor Unit-Air-Source) | N/A
215423712 | Central Heat Pump | YORK | HH860E2S11 | ADP |  | H,YE48*60+TXV | TM9E080C16MP12 | 44500 |  |  | 18 | 8.5 | 43500 |  |  | 34000 | 78.16% | 2 | Both | 927.0833 | 3.7083 | HRCU-A-CB (Split System: Heat Pump with Remote Outdoor Unit-Air-Source) | N/A
215425353 | Central Heat Pump | YORK | HH860E2S11 | ADP |  | H,YE3K*48+TXV | TM8E100C16MP11 | 44500 |  |  | 18 | 8.5 | 43500 |  |  | 33800 | 77.7% | 2 | Both | 927.0833 | 3.7083 | HRCU-A-CB (Split System: Heat Pump with Remote Outdoor Unit-Air-Source) | N/A
215425373 | Central Heat Pump | YORK | HH860E2S11 | ADP |  | H,YE86*48+TXV | TM8E120C16MP11 | 44500 |  |  | 18 | 8.5 | 43500 |  |  | 33800 | 77.7% | 2 | Both | 927.0833 | 3.7083 | HRCU-A-CB (Split System: Heat Pump with Remote Outdoor Unit-Air-Source) | N/A
215425456 | Central Heat Pump | YORK | HH860E2S11 | ADP |  | H,YE49*48+TXV | TM9E100C16MP12 | 44500 |  |  | 18 | 8.5 | 44000 |  |  | 34000 | 77.27% | 2 | Both | 927.0833 | 3.7083 | HRCU-A-CB (Split System: Heat Pump with Remote Outdoor Unit-Air-Source) | N/A
215423523 | Central Heat Pump | YORK | HH860E2S11 | ADP |  | H,YE86*60+TXV | TM8E100C16MP11 | 44500 |  |  | 18 | 8.5 | 43500 |  |  | 33800 | 77.7% | 2 | Both | 927.0833 | 3.7083 | HRCU-A-CB (Split System: Heat Pump with Remote Outdoor Unit-Air-Source) | N/A
215425338 | Central Heat Pump | YORK | HH860E2S11 | ADP |  | H,YE72*48+TXV | TM8E080C16MP11 | 44500 |  |  | 18 | 8.5 | 43500 |  |  | 33800 | 77.7% | 2 | Both | 927.0833 | 3.7083 | HRCU-A-CB (Split System: Heat Pump with Remote Outdoor Unit-Air-Source) | N/A
215425406 | Central Heat Pump | YORK | HH860E2S11 | ADP |  | H,YE3K*48+TXV | TM8V120C20MP12 | 44500 |  |  | 18 | 8.5 | 43000 |  |  | 33400 | 77.67% | 2 | Both | 927.0833 | 3.7083 | HRCU-A-CB (Split System: Heat Pump with Remote Outdoor Unit-Air-Source) | N/A
215425370 | Central Heat Pump | YORK | HH860E2S11 | ADP |  | H,YE49*48+TXV | TM8E120C16MP11 | 44500 |  |  | 18 | 8.5 | 43500 |  |  | 33800 | 77.7% | 2 | Both | 927.0833 | 3.7083 | HRCU-A-CB (Split System: Heat Pump with Remote Outdoor Unit-Air-Source) | N/A
215425438 | Central Heat Pump | YORK | HH860E2S11 | ADP |  | H,YE72*60+TXV | TM9E080C16MP12 | 44500 |  |  | 18 | 8.5 | 43500 |  |  | 34000 | 78.16% | 2 | Both | 927.0833 | 3.7083 | HRCU-A-CB (Split System: Heat Pump with Remote Outdoor Unit-Air-Source) | N/A
215425439 | Central Heat Pump | YORK | HH860E2S11 | ADP |  | H,YE3K*48+TXV | TM9E080C16MP12 | 44500 |  |  | 18 | 8.5 | 43500 |  |  | 34000 | 78.16% | 2 | Both | 927.0833 | 3.7083 | HRCU-A-CB (Split System: Heat Pump with Remote Outdoor Unit-Air-Source) | N/A
215423460 | Central Heat Pump | YORK | HH860E2S11 | ADP |  | H,YE49*60+TXV | TL9E080C16UH11 | 44500 |  |  | 18 | 8.5 | 44000 |  |  | 34000 | 77.27% | 2 | Both | 927.0833 | 3.7083 | HRCU-A-CB (Split System: Heat Pump with Remote Outdoor Unit-Air-Source) | N/A
215423517 | Central Heat Pump | YORK | HH860E2S11 | ADP |  | H,YE54*48+TXV | TM8E100C16MP11 | 44500 |  |  | 18 | 8.5 | 43500 |  |  | 33800 | 77.7% | 2 | Both | 927.0833 | 3.7083 | HRCU-A-CB (Split System: Heat Pump with Remote Outdoor Unit-Air-Source) | N/A
215423744 | Central Heat Pump | YORK | HH860E2S11 | ADP |  | H,YE54*60+TXV | TM9E100C16MP12 | 44500 |  |  | 18 | 8.5 | 44000 |  |  | 34000 | 77.27% | 2 | Both | 927.0833 | 3.7083 | HRCU-A-CB (Split System: Heat Pump with Remote Outdoor Unit-Air-Source) | N/A
215425332 | Central Heat Pump | YORK | HH860E2S11 | ADP |  | H,YE84*48+TXV | TL9E080C16UH11 | 44500 |  |  | 18 | 8.5 | 44000 |  |  | 34000 | 77.27% | 2 | Both | 927.0833 | 3.7083 | HRCU-A-CB (Split System: Heat Pump with Remote Outdoor Unit-Air-Source) | N/A
215425352 | Central Heat Pump | YORK | HH860E2S11 | ADP |  | H,YE72*60+TXV | TM8E100C16MP11 | 44500 |  |  | 18 | 8.5 | 43500 |  |  | 33800 | 77.7% | 2 | Both | 927.0833 | 3.7083 | HRCU-A-CB (Split System: Heat Pump with Remote Outdoor Unit-Air-Source) | N/A
215425344 | Central Heat Pump | YORK | HH860E2S11 | ADP |  | H,YE49*48+TXV | TM8E080C16MP11 | 44500 |  |  | 18 | 8.5 | 43500 |  |  | 33800 | 77.7% | 2 | Both | 927.0833 | 3.7083 | HRCU-A-CB (Split System: Heat Pump with Remote Outdoor Unit-Air-Source) | N/A
215425358 | Central Heat Pump | YORK | HH860E2S11 | ADP |  | H,YE74*60+TXV | TM8E100C16MP11 | 44500 |  |  | 18 | 8.5 | 43500 |  |  | 33800 | 77.7% | 2 | Both | 927.0833 | 3.7083 | HRCU-A-CB (Split System: Heat Pump with Remote Outdoor Unit-Air-Source) | N/A
215425333 | Central Heat Pump | YORK | HH860E2S11 | ADP |  | H,YE86*48+TXV | TL9E080C16UH11 | 44500 |  |  | 18 | 8.5 | 44000 |  |  | 34000 | 77.27% | 2 | Both | 927.0833 | 3.7083 | HRCU-A-CB (Split System: Heat Pump with Remote Outdoor Unit-Air-Source) | N/A
215425369 | Central Heat Pump | YORK | HH860E2S11 | ADP |  | H,YE53*48+TXV | TM8E120C16MP11 | 44500 |  |  | 18 | 8.5 | 43500 |  |  | 33800 | 77.7% | 2 | Both | 927.0833 | 3.7083 | HRCU-A-CB (Split System: Heat Pump with Remote Outdoor Unit-Air-Source) | N/A
215425457 | Central Heat Pump | YORK | HH860E2S11 | ADP |  | H,YE74*60+TXV | TM9E100C16MP12 | 44500 |  |  | 18 | 8.5 | 44000 |  |  | 34000 | 77.27% | 2 | Both | 927.0833 | 3.7083 | HRCU-A-CB (Split System: Heat Pump with Remote Outdoor Unit-Air-Source) | N/A
215425326 | Central Heat Pump | YORK | HH860E2S11 | ADP |  | H,YE3K*48+TXV | TL9E080C16UH11 | 44500 |  |  | 18 | 8.5 | 44000 |  |  | 34000 | 77.27% | 2 | Both | 927.0833 | 3.7083 | HRCU-A-CB (Split System: Heat Pump with Remote Outdoor Unit-Air-Source) | N/A
215425441 | Central Heat Pump | YORK | HH860E2S11 | ADP |  | H,YE55*48+TXV | TM9E080C16MP12 | 44500 |  |  | 18 | 8.5 | 43500 |  |  | 34000 | 78.16% | 2 | Both | 927.0833 | 3.7083 | HRCU-A-CB (Split System: Heat Pump with Remote Outdoor Unit-Air-Source) | N/A
215425450 | Central Heat Pump | YORK | HH860E2S11 | ADP |  | H,YE72*48+TXV | TM9E100C16MP12 | 44500 |  |  | 18 | 8.5 | 44000 |  |  | 34000 | 77.27% | 2 | Both | 927.0833 | 3.7083 | HRCU-A-CB (Split System: Heat Pump with Remote Outdoor Unit-Air-Source) | N/A
215425451 | Central Heat Pump | YORK | HH860E2S11 | ADP |  | H,YE72*60+TXV | TM9E100C16MP12 | 44500 |  |  | 18 | 8.5 | 44000 |  |  | 34000 | 77.27% | 2 | Both | 927.0833 | 3.7083 | HRCU-A-CB (Split System: Heat Pump with Remote Outdoor Unit-Air-Source) | N/A
215423521 | Central Heat Pump | YORK | HH860E2S11 | ADP |  | H,YE74*48+TXV | TM8E100C16MP11 | 44500 |  |  | 18 | 8.5 | 43500 |  |  | 33800 | 77.7% | 2 | Both | 927.0833 | 3.7083 | HRCU-A-CB (Split System: Heat Pump with Remote Outdoor Unit-Air-Source) | N/A
215425459 | Central Heat Pump | YORK | HH860E2S11 | ADP |  | H,YE86*48+TXV | TM9E100C16MP12 | 44500 |  |  | 18 | 8.5 | 44000 |  |  | 34000 | 77.27% | 2 | Both | 927.0833 | 3.7083 | HRCU-A-CB (Split System: Heat Pump with Remote Outdoor Unit-Air-Source) | N/A
215423719 | Central Heat Pump | YORK | HH860E2S11 | ADP |  | H,YE86*60+TXV | TM9E080C16MP12 | 44500 |  |  | 18 | 8.5 | 43500 |  |  | 34000 | 78.16% | 2 | Both | 927.0833 | 3.7083 | HRCU-A-CB (Split System: Heat Pump with Remote Outdoor Unit-Air-Source) | N/A
215423469 | Central Heat Pump | YORK | HH860E2S11 | ADP |  | H,YE48*60+TXV-BLEED | TL9E100C20UH11 | 52000 |  |  | 18 | 8.5 | 51500 |  |  | 38000 | 73.79% | 2 | Both | 1083.3333 | 4.3333 | HRCU-A-CB (Split System: Heat Pump with Remote Outdoor Unit-Air-Source) | N/A
215423881 | Central Heat Pump | YORK | HH860E2S11 | ADP |  | H,YE49*60+TXV | TM9Y100C20MP11 | 52500 |  |  | 18 | 8.5 | 52500 |  |  | 39000 | 74.29% | 2 | Both | 1093.75 | 4.375 | HRCU-A-CB (Split System: Heat Pump with Remote Outdoor Unit-Air-Source) | N/A
215423883 | Central Heat Pump | YORK | HH860E2S11 | ADP |  | H,YE86*60+TXV | TM9Y100C20MP11 | 52500 |  |  | 18 | 8.5 | 52500 |  |  | 39000 | 74.29% | 2 | Both | 1093.75 | 4.375 | HRCU-A-CB (Split System: Heat Pump with Remote Outdoor Unit-Air-Source) | N/A
215423879 | Central Heat Pump | YORK | HH860E2S11 | ADP |  | H,YE54*60+TXV | TM9Y100C20MP11 | 52500 |  |  | 18 | 8.5 | 52500 |  |  | 39000 | 74.29% | 2 | Both | 1093.75 | 4.375 | HRCU-A-CB (Split System: Heat Pump with Remote Outdoor Unit-Air-Source) | N/A
215425516 | Central Heat Pump | YORK | HH860E2S11 | ADP |  | H,YE74*60+TXV | TM9Y100C20MP11 | 52500 |  |  | 18 | 8.5 | 52500 |  |  | 39000 | 74.29% | 2 | Both | 1093.75 | 4.375 | HRCU-A-CB (Split System: Heat Pump with Remote Outdoor Unit-Air-Source) | N/A
215423559 | Central Heat Pump | YORK | HH860E2S11 | ADP |  | H,YE48*60+TXV-BLEED | TM8E120C20MP11 | 53000 |  |  | 18 | 8.5 | 52000 |  |  | 38500 | 74.04% | 2 | Both | 1104.1667 | 4.4167 | HRCU-A-CB (Split System: Heat Pump with Remote Outdoor Unit-Air-Source) | N/A
215423767 | Central Heat Pump | YORK | HH860E2S11 | ADP |  | H,YE48*60+TXV-BLEED | TM9E120D20MP12 | 53000 |  |  | 18 | 8.5 | 52500 |  |  | 39000 | 74.29% | 2 | Both | 1104.1667 | 4.4167 | HRCU-A-CB (Split System: Heat Pump with Remote Outdoor Unit-Air-Source) | N/A
215425462 | Central Heat Pump | YORK | HH860E2S11 | ADP |  | H,YE72*60+TXV | TM9E120D20MP12 | 53000 |  |  | 18 | 8.5 | 52500 |  |  | 39000 | 74.29% | 2 | Both | 1104.1667 | 4.4167 | HRCU-A-CB (Split System: Heat Pump with Remote Outdoor Unit-Air-Source) | N/A
215423499 | Central Heat Pump | YORK | HH860E2S11 | ADP |  | H,YE48*60+TXV-BLEED | TM8E080C20MP11 | 53500 |  |  | 18 | 8.5 | 53000 |  |  | 39500 | 74.53% | 2 | Both | 1114.5833 | 4.4583 | HRCU-A-CB (Split System: Heat Pump with Remote Outdoor Unit-Air-Source) | N/A
215423755 | Central Heat Pump | YORK | HH860E2S11 | ADP |  | H,YE48*60+TXV-BLEED | TM9E100C20MP12 | 53500 |  |  | 18 | 8.5 | 53000 |  |  | 39500 | 74.53% | 2 | Both | 1114.5833 | 4.4583 | HRCU-A-CB (Split System: Heat Pump with Remote Outdoor Unit-Air-Source) | N/A
215423726 | Central Heat Pump | YORK | HH860E2S11 | ADP |  | H,YE48*60+TXV | TM9E080C20MP12 | 53500 |  |  | 18 | 8.5 | 53000 |  |  | 39500 | 74.53% | 2 | Both | 1114.5833 | 4.4583 | HRCU-A-CB (Split System: Heat Pump with Remote Outdoor Unit-Air-Source) | N/A
215423529 | Central Heat Pump | YORK | HH860E2S11 | ADP |  | H,YE48*60+TXV-BLEED | TM8E100C20MP11 | 53500 |  |  | 18 | 8.5 | 53000 |  |  | 39500 | 74.53% | 2 | Both | 1114.5833 | 4.4583 | HRCU-A-CB (Split System: Heat Pump with Remote Outdoor Unit-Air-Source) | N/A
215423500 | Central Heat Pump | YORK | HH860E2S11 | ADP |  | H,YE48*60+TXV | TM8E080C20MP11 | 53500 |  |  | 18 | 8.5 | 53000 |  |  | 39500 | 74.53% | 2 | Both | 1114.5833 | 4.4583 | HRCU-A-CB (Split System: Heat Pump with Remote Outdoor Unit-Air-Source) | N/A
215423530 | Central Heat Pump | YORK | HH860E2S11 | ADP |  | H,YE48*60+TXV | TM8E100C20MP11 | 53500 |  |  | 18 | 8.5 | 53000 |  |  | 39500 | 74.53% | 2 | Both | 1114.5833 | 4.4583 | HRCU-A-CB (Split System: Heat Pump with Remote Outdoor Unit-Air-Source) | N/A
215423756 | Central Heat Pump | YORK | HH860E2S11 | ADP |  | H,YE48*60+TXV | TM9E100C20MP12 | 53500 |  |  | 18 | 8.5 | 53000 |  |  | 39500 | 74.53% | 2 | Both | 1114.5833 | 4.4583 | HRCU-A-CB (Split System: Heat Pump with Remote Outdoor Unit-Air-Source) | N/A
215423571 | Central Heat Pump | YORK | HH860E2S11 | ADP |  | H,YE48*60+TXV-BLEED | TM8E130D20MP11 | 54000 |  |  | 18 | 8.5 | 53000 |  |  | 39500 | 74.53% | 2 | Both | 1125 | 4.5 | HRCU-A-CB (Split System: Heat Pump with Remote Outdoor Unit-Air-Source) | N/A
215423572 | Central Heat Pump | YORK | HH860E2S11 | ADP |  | H,YE48*60+TXV | TM8E130D20MP11 | 54000 |  |  | 18 | 8.5 | 53000 |  |  | 39500 | 74.53% | 2 | Both | 1125 | 4.5 | HRCU-A-CB (Split System: Heat Pump with Remote Outdoor Unit-Air-Source) | N/A
215424247 | Central Heat Pump | LUXAIRE | HH836E2S11 | ADP |  | H,YE9J*36+TXV-BLEED | Z8ES120C16SMPS1 | 33200 |  |  | 18 | 8.5 | 29600 |  |  | 24800 | 83.78% | 2 | Both | 691.6667 | 2.7667 | HRCU-A-CB (Split System: Heat Pump with Remote Outdoor Unit-Air-Source) | N/A
215423394 | Central Heat Pump | YORK | HH836E2S11 | ADP |  | H,YE9J*36+TXV | Y81E120C16SMPS1 | 33200 |  |  | 18 | 8.5 | 29600 |  |  | 24800 | 83.78% | 2 | Both | 691.6667 | 2.7667 | HRCU-A-CB (Split System: Heat Pump with Remote Outdoor Unit-Air-Source) | N/A
215430617 | Central Heat Pump | LUXAIRE | HH836E2S11 | ADP |  | H,YG80(1,2)36+TXV | TM9Y080C16MP11 | 32800 |  |  | 19 | 8.5 | 29400 |  |  | 23800 | 80.95% | 2 | Both | 683.3333 | 2.7333 | HRCU-A-CB (Split System: Heat Pump with Remote Outdoor Unit-Air-Source) | N/A
215430601 | Central Heat Pump | LUXAIRE | HH836E2S11 | ADP |  | H,YG80(1,2)36+TXV | TM9E100C16MP12 | 33000 |  |  | 19 | 8.5 | 29400 |  |  | 23800 | 80.95% | 2 | Both | 687.5 | 2.75 | HRCU-A-CB (Split System: Heat Pump with Remote Outdoor Unit-Air-Source) | N/A
215430633 | Central Heat Pump | LUXAIRE | HH836E2S11 | ADP |  | H,YG80(1,2)36+TXV | Z8ES100C20SMPS1 | 33800 |  |  | 19 | 8.5 | 30000 |  |  | 25000 | 83.33% | 2 | Both | 704.1667 | 2.8167 | HRCU-A-CB (Split System: Heat Pump with Remote Outdoor Unit-Air-Source) | N/A
215430624 | Central Heat Pump | LUXAIRE | HH836E2S11 | ADP |  | H,YG80(1,2)36+TXV | Z8ES080C16SMPS1 | 34000 |  |  | 19 | 8.5 | 30200 |  |  | 25000 | 82.78% | 2 | Both | 708.3333 | 2.8333 | HRCU-A-CB (Split System: Heat Pump with Remote Outdoor Unit-Air-Source) | N/A
215424243 | Central Heat Pump | LUXAIRE | HH836E2S11 | ADP |  | H,YE9J*36+TXV-BLEED | Z8ES080C20SMPS1 | 34600 |  |  | 19 | 8.5 | 30800 |  |  | 25400 | 82.47% | 2 | Both | 720.8333 | 2.8833 | HRCU-A-CB (Split System: Heat Pump with Remote Outdoor Unit-Air-Source) | N/A
215430626 | Central Heat Pump | LUXAIRE | HH836E2S11 | ADP |  | H,YG80(1,2)36+TXV | Z8ES080C20SMPS1 | 34600 |  |  | 19 | 8.5 | 30800 |  |  | 25400 | 82.47% | 2 | Both | 720.8333 | 2.8833 | HRCU-A-CB (Split System: Heat Pump with Remote Outdoor Unit-Air-Source) | N/A
215423355 | Central Heat Pump | YORK | HH836E2S11 | ADP |  | H,YE80*36+TXV | TM9Y100C16MP11 | 32800 |  |  | 19 | 8.5 | 29400 |  |  | 23800 | 80.95% | 2 | Both | 683.3333 | 2.7333 | HRCU-A-CB (Split System: Heat Pump with Remote Outdoor Unit-Air-Source) | N/A
215423225 | Central Heat Pump | YORK | HH836E2S11 | ADP |  | H,YE80*36+TXV | TM8E100C16MP11 | 32800 |  |  | 19 | 8.5 | 29400 |  |  | 25000 | 85.03% | 2 | Both | 683.3333 | 2.7333 | HRCU-A-CB (Split System: Heat Pump with Remote Outdoor Unit-Air-Source) | N/A
215425275 | Central Heat Pump | YORK | HH836E2S11 | ADP |  | H,YE1K*36+TXV | TM8E080C16MP11 | 32800 |  |  | 19 | 8.5 | 29200 |  |  | 23600 | 80.82% | 2 | Both | 683.3333 | 2.7333 | HRCU-A-CB (Split System: Heat Pump with Remote Outdoor Unit-Air-Source) | N/A
215425304 | Central Heat Pump | YORK | HH836E2S11 | ADP |  | H,YE1K*36+TXV | TM9Y100C16MP11 | 32800 |  |  | 19 | 8.5 | 29400 |  |  | 23800 | 80.95% | 2 | Both | 683.3333 | 2.7333 | HRCU-A-CB (Split System: Heat Pump with Remote Outdoor Unit-Air-Source) | N/A
215425303 | Central Heat Pump | YORK | HH836E2S11 | ADP |  | H,YE1K*36+TXV | TM9Y080C16MP11 | 32800 |  |  | 19 | 8.5 | 29400 |  |  | 23800 | 80.95% | 2 | Both | 683.3333 | 2.7333 | HRCU-A-CB (Split System: Heat Pump with Remote Outdoor Unit-Air-Source) | N/A
215425280 | Central Heat Pump | YORK | HH836E2S11 | ADP |  | H,YE1K*36+TXV | TM8E120C16MP11 | 33000 |  |  | 19 | 8.5 | 29400 |  |  | 23800 | 80.95% | 2 | Both | 687.5 | 2.75 | HRCU-A-CB (Split System: Heat Pump with Remote Outdoor Unit-Air-Source) | N/A
215423235 | Central Heat Pump | YORK | HH836E2S11 | ADP |  | H,YE80*36+TXV | TM8E120C16MP11 | 33000 |  |  | 19 | 8.5 | 29400 |  |  | 23800 | 80.95% | 2 | Both | 687.5 | 2.75 | HRCU-A-CB (Split System: Heat Pump with Remote Outdoor Unit-Air-Source) | N/A
215423305 | Central Heat Pump | YORK | HH836E2S11 | ADP |  | H,YE80*36+TXV | TM9E100C16MP12 | 33000 |  |  | 19 | 8.5 | 29400 |  |  | 23800 | 80.95% | 2 | Both | 687.5 | 2.75 | HRCU-A-CB (Split System: Heat Pump with Remote Outdoor Unit-Air-Source) | N/A
215423265 | Central Heat Pump | YORK | HH836E2S11 | ADP |  | H,YE80*36+TXV | TM8Y080C16MP11 | 33200 |  |  | 19 | 8.5 | 29800 |  |  | 24000 | 80.54% | 2 | Both | 691.6667 | 2.7667 | HRCU-A-CB (Split System: Heat Pump with Remote Outdoor Unit-Air-Source) | N/A
215425287 | Central Heat Pump | YORK | HH836E2S11 | ADP |  | H,YE1K*36+TXV | TM8Y100C16MP11 | 33200 |  |  | 19 | 8.5 | 29800 |  |  | 25200 | 84.56% | 2 | Both | 691.6667 | 2.7667 | HRCU-A-CB (Split System: Heat Pump with Remote Outdoor Unit-Air-Source) | N/A
215425286 | Central Heat Pump | YORK | HH836E2S11 | ADP |  | H,YE1K*36+TXV | TM8Y080C16MP11 | 33200 |  |  | 19 | 8.5 | 29800 |  |  | 25200 | 84.56% | 2 | Both | 691.6667 | 2.7667 | HRCU-A-CB (Split System: Heat Pump with Remote Outdoor Unit-Air-Source) | N/A
215731831 | Central Heat Pump | YORK | HH836E2S11 | ADP |  | H,YG48*36+TXV-BLEED | Y81E100C16SMPS1 | 33400 |  |  | 19 | 8.5 | 29600 |  |  | 24800 | 83.78% | 2 | Both | 695.8333 | 2.7833 | HRCU-A-CB (Split System: Heat Pump with Remote Outdoor Unit-Air-Source) | N/A
215425310 | Central Heat Pump | YORK | HH836E2S11 | ADP |  | H,YE1K*36+TXV | Y81E100C16SMPS1 | 33400 |  |  | 19 | 8.5 | 29600 |  |  | 24800 | 83.78% | 2 | Both | 695.8333 | 2.7833 | HRCU-A-CB (Split System: Heat Pump with Remote Outdoor Unit-Air-Source) | N/A
215425313 | Central Heat Pump | YORK | HH836E2S11 | ADP |  | H,YE1K*36+TXV | Y81E120C20SMPS1 | 33600 |  |  | 19 | 8.5 | 30000 |  |  | 25000 | 83.33% | 2 | Both | 700 | 2.8 | HRCU-A-CB (Split System: Heat Pump with Remote Outdoor Unit-Air-Source) | N/A
215423400 | Central Heat Pump | YORK | HH836E2S11 | ADP |  | H,YE80*36+TXV | Y81E120C20SMPS1 | 33600 |  |  | 19 | 8.5 | 30000 |  |  | 25000 | 83.33% | 2 | Both | 700 | 2.8 | HRCU-A-CB (Split System: Heat Pump with Remote Outdoor Unit-Air-Source) | N/A
215731832 | Central Heat Pump | YORK | HH836E2S11 | ADP |  | H,YG48*36+TXV-BLEED | Y81E100C20SMPS1 | 33800 |  |  | 19 | 8.5 | 30000 |  |  | 25000 | 83.33% | 2 | Both | 704.1667 | 2.8167 | HRCU-A-CB (Split System: Heat Pump with Remote Outdoor Unit-Air-Source) | N/A
215423295 | Central Heat Pump | YORK | HH836E2S11 | ADP |  | H,YE80*36+TXV | TM9E080C16MP12 | 33800 |  |  | 19 | 8.5 | 31000 |  |  | 25800 | 83.23% | 2 | Both | 704.1667 | 2.8167 | HRCU-A-CB (Split System: Heat Pump with Remote Outdoor Unit-Air-Source) | N/A
215425292 | Central Heat Pump | YORK | HH836E2S11 | ADP |  | H,YE1K*36+TXV | TM9E080C16MP12 | 33800 |  |  | 19 | 8.5 | 31000 |  |  | 25800 | 83.23% | 2 | Both | 704.1667 | 2.8167 | HRCU-A-CB (Split System: Heat Pump with Remote Outdoor Unit-Air-Source) | N/A
215423280 | Central Heat Pump | YORK | HH836E2S11 | ADP |  | H,YE80*36+TXV | TM8Y120C20MP11 | 34000 |  |  | 19 | 8.5 | 30600 |  |  | 25400 | 83.01% | 2 | Both | 708.3333 | 2.8333 | HRCU-A-CB (Split System: Heat Pump with Remote Outdoor Unit-Air-Source) | N/A
215423275 | Central Heat Pump | YORK | HH836E2S11 | ADP |  | H,YE80*36+TXV | TM8Y100C20MP11 | 34000 |  |  | 19 | 8.5 | 30600 |  |  | 25400 | 83.01% | 2 | Both | 708.3333 | 2.8333 | HRCU-A-CB (Split System: Heat Pump with Remote Outdoor Unit-Air-Source) | N/A
215425289 | Central Heat Pump | YORK | HH836E2S11 | ADP |  | H,YE1K*36+TXV | TM8Y120C20MP11 | 34000 |  |  | 19 | 8.5 | 30600 |  |  | 25400 | 83.01% | 2 | Both | 708.3333 | 2.8333 | HRCU-A-CB (Split System: Heat Pump with Remote Outdoor Unit-Air-Source) | N/A
215425307 | Central Heat Pump | YORK | HH836E2S11 | ADP |  | H,YE1K*36+TXV | Y81E080C16SMPS1 | 34000 |  |  | 19 | 8.5 | 30200 |  |  | 25000 | 82.78% | 2 | Both | 708.3333 | 2.8333 | HRCU-A-CB (Split System: Heat Pump with Remote Outdoor Unit-Air-Source) | N/A
215726392 | Central Heat Pump | YORK | HH836E2S11 | ADP |  | H,YG36*36+TXV | Y81E080C16SMPS1 | 34000 |  |  | 19 | 8.5 | 30200 |  |  | 25000 | 82.78% | 2 | Both | 708.3333 | 2.8333 | HRCU-A-CB (Split System: Heat Pump with Remote Outdoor Unit-Air-Source) | N/A
215423372 | Central Heat Pump | YORK | HH836E2S11 | ADP |  | H,YE35*36+TXV | Y81E080C20SMPS1 | 34600 |  |  | 19 | 8.5 | 30800 |  |  | 25400 | 82.47% | 2 | Both | 720.8333 | 2.8833 | HRCU-A-CB (Split System: Heat Pump with Remote Outdoor Unit-Air-Source) | N/A
215423374 | Central Heat Pump | YORK | HH836E2S11 | ADP |  | H,YE9J*36+TXV | Y81E080C20SMPS1 | 34600 |  |  | 19 | 8.5 | 30800 |  |  | 25400 | 82.47% | 2 | Both | 720.8333 | 2.8833 | HRCU-A-CB (Split System: Heat Pump with Remote Outdoor Unit-Air-Source) | N/A
215423375 | Central Heat Pump | YORK | HH836E2S11 | ADP |  | H,YE80*36+TXV | Y81E080C20SMPS1 | 34600 |  |  | 19 | 8.5 | 30800 |  |  | 25400 | 82.47% | 2 | Both | 720.8333 | 2.8833 | HRCU-A-CB (Split System: Heat Pump with Remote Outdoor Unit-Air-Source) | N/A
215423471 | Central Heat Pump | YORK | HH860E2S11 | ADP |  | H,YE54*60+TXV | TL9E100C20UH11 | 52000 |  |  | 19 | 8.5 | 51500 |  |  | 38000 | 73.79% | 2 | Both | 1083.3333 | 4.3333 | HRCU-A-CB (Split System: Heat Pump with Remote Outdoor Unit-Air-Source) | N/A
215424135 | Central Heat Pump | YORK | HH860E2S11 | ADP |  | H,YE55*60+TXV | YP9C100C20MP13 | 52000 |  |  | 19 | 8.5 | 51500 |  |  | 38000 | 73.79% | 2 | Both | 1083.3333 | 4.3333 | HRCU-A-CB (Split System: Heat Pump with Remote Outdoor Unit-Air-Source) | N/A
215423821 | Central Heat Pump | YORK | HH860E2S11 | ADP |  | H,YE84*60+TXV | TM9V100C20MP12 | 52000 |  |  | 19 | 8.5 | 51500 |  |  | 38000 | 73.79% | 2 | Both | 1083.3333 | 4.3333 | HRCU-A-CB (Split System: Heat Pump with Remote Outdoor Unit-Air-Source) | N/A
215423818 | Central Heat Pump | YORK | HH860E2S11 | ADP |  | H,YE54*60+TXV | TM9V100C20MP12 | 52000 |  |  | 19 | 8.5 | 51500 |  |  | 38000 | 73.79% | 2 | Both | 1083.3333 | 4.3333 | HRCU-A-CB (Split System: Heat Pump with Remote Outdoor Unit-Air-Source) | N/A
215423475 | Central Heat Pump | YORK | HH860E2S11 | ADP |  | H,YE86*60+TXV | TL9E100C20UH11 | 52000 |  |  | 19 | 8.5 | 51500 |  |  | 38000 | 73.79% | 2 | Both | 1083.3333 | 4.3333 | HRCU-A-CB (Split System: Heat Pump with Remote Outdoor Unit-Air-Source) | N/A
215425489 | Central Heat Pump | YORK | HH860E2S11 | ADP |  | H,YE74*60+TXV | TM9V100C20MP12 | 52000 |  |  | 19 | 8.5 | 51500 |  |  | 38000 | 73.79% | 2 | Both | 1083.3333 | 4.3333 | HRCU-A-CB (Split System: Heat Pump with Remote Outdoor Unit-Air-Source) | N/A
215425336 | Central Heat Pump | YORK | HH860E2S11 | ADP |  | H,YE74*60+TXV | TL9E100C20UH11 | 52000 |  |  | 19 | 8.5 | 51500 |  |  | 38000 | 73.79% | 2 | Both | 1083.3333 | 4.3333 | HRCU-A-CB (Split System: Heat Pump with Remote Outdoor Unit-Air-Source) | N/A
215423472 | Central Heat Pump | YORK | HH860E2S11 | ADP |  | H,YE55*60+TXV | TL9E100C20UH11 | 52000 |  |  | 19 | 8.5 | 51500 |  |  | 38000 | 73.79% | 2 | Both | 1083.3333 | 4.3333 | HRCU-A-CB (Split System: Heat Pump with Remote Outdoor Unit-Air-Source) | N/A
215424138 | Central Heat Pump | YORK | HH860E2S11 | ADP |  | H,YE86*60+TXV | YP9C100C20MP13 | 52000 |  |  | 19 | 8.5 | 51500 |  |  | 38000 | 73.79% | 2 | Both | 1083.3333 | 4.3333 | HRCU-A-CB (Split System: Heat Pump with Remote Outdoor Unit-Air-Source) | N/A
215423624 | Central Heat Pump | YORK | HH860E2S11 | ADP |  | H,YE49*60+TXV | TM8V100C20MP12 | 53000 |  |  | 19 | 8.5 | 52000 |  |  | 38500 | 74.04% | 2 | Both | 1104.1667 | 4.4167 | HRCU-A-CB (Split System: Heat Pump with Remote Outdoor Unit-Air-Source) | N/A
215423894 | Central Heat Pump | YORK | HH860E2S11 | ADP |  | H,YE49*60+TXV | TM9Y120D20MP11 | 53000 |  |  | 19 | 8.5 | 52500 |  |  | 39000 | 74.29% | 2 | Both | 1104.1667 | 4.4167 | HRCU-A-CB (Split System: Heat Pump with Remote Outdoor Unit-Air-Source) | N/A
215423924 | Central Heat Pump | YORK | HH860E2S11 | ADP |  | H,YE55*60+TXV | Y81E080C20SMPS1 | 53000 |  |  | 19 | 8.5 | 52000 |  |  | 38500 | 74.04% | 2 | Both | 1104.1667 | 4.4167 | HRCU-A-CB (Split System: Heat Pump with Remote Outdoor Unit-Air-Source) | N/A
215423638 | Central Heat Pump | YORK | HH860E2S11 | ADP |  | H,YE84*60+TXV | TM8V120C20MP12 | 53000 |  |  | 19 | 8.5 | 52000 |  |  | 38500 | 74.04% | 2 | Both | 1104.1667 | 4.4167 | HRCU-A-CB (Split System: Heat Pump with Remote Outdoor Unit-Air-Source) | N/A
215423772 | Central Heat Pump | YORK | HH860E2S11 | ADP |  | H,YE84*60+TXV | TM9E120D20MP12 | 53000 |  |  | 19 | 8.5 | 52500 |  |  | 39000 | 74.29% | 2 | Both | 1104.1667 | 4.4167 | HRCU-A-CB (Split System: Heat Pump with Remote Outdoor Unit-Air-Source) | N/A
215423565 | Central Heat Pump | YORK | HH860E2S11 | ADP |  | H,YE86*60+TXV | TM8E120C20MP11 | 53000 |  |  | 19 | 8.5 | 52500 |  |  | 39000 | 74.29% | 2 | Both | 1104.1667 | 4.4167 | HRCU-A-CB (Split System: Heat Pump with Remote Outdoor Unit-Air-Source) | N/A
215423635 | Central Heat Pump | YORK | HH860E2S11 | ADP |  | H,YE54*60+TXV | TM8V120C20MP12 | 53000 |  |  | 19 | 8.5 | 52000 |  |  | 38500 | 74.04% | 2 | Both | 1104.1667 | 4.4167 | HRCU-A-CB (Split System: Heat Pump with Remote Outdoor Unit-Air-Source) | N/A
215423926 | Central Heat Pump | YORK | HH860E2S11 | ADP |  | H,YE84*60+TXV | Y81E080C20SMPS1 | 53000 |  |  | 19 | 8.5 | 52000 |  |  | 38500 | 74.04% | 2 | Both | 1104.1667 | 4.4167 | HRCU-A-CB (Split System: Heat Pump with Remote Outdoor Unit-Air-Source) | N/A
215425375 | Central Heat Pump | YORK | HH860E2S11 | ADP |  | H,YE74*60+TXV | TM8E120C20MP11 | 53000 |  |  | 19 | 8.5 | 52000 |  |  | 38500 | 74.04% | 2 | Both | 1104.1667 | 4.4167 | HRCU-A-CB (Split System: Heat Pump with Remote Outdoor Unit-Air-Source) | N/A
215423561 | Central Heat Pump | YORK | HH860E2S11 | ADP |  | H,YE54*60+TXV | TM8E120C20MP11 | 53000 |  |  | 19 | 8.5 | 52000 |  |  | 38500 | 74.04% | 2 | Both | 1104.1667 | 4.4167 | HRCU-A-CB (Split System: Heat Pump with Remote Outdoor Unit-Air-Source) | N/A
215423896 | Central Heat Pump | YORK | HH860E2S11 | ADP |  | H,YE86*60+TXV | TM9Y120D20MP11 | 53000 |  |  | 19 | 8.5 | 52500 |  |  | 39000 | 74.29% | 2 | Both | 1104.1667 | 4.4167 | HRCU-A-CB (Split System: Heat Pump with Remote Outdoor Unit-Air-Source) | N/A
215423833 | Central Heat Pump | YORK | HH860E2S11 | ADP |  | H,YE49*60+TXV | TM9V120D20MP12 | 53000 |  |  | 19 | 8.5 | 52000 |  |  | 38500 | 74.04% | 2 | Both | 1104.1667 | 4.4167 | HRCU-A-CB (Split System: Heat Pump with Remote Outdoor Unit-Air-Source) | N/A
215425407 | Central Heat Pump | YORK | HH860E2S11 | ADP |  | H,YE74*60+TXV | TM8V120C20MP12 | 53000 |  |  | 19 | 8.5 | 52000 |  |  | 38500 | 74.04% | 2 | Both | 1104.1667 | 4.4167 | HRCU-A-CB (Split System: Heat Pump with Remote Outdoor Unit-Air-Source) | N/A
215423770 | Central Heat Pump | YORK | HH860E2S11 | ADP |  | H,YE55*60+TXV | TM9E120D20MP12 | 53000 |  |  | 19 | 8.5 | 52500 |  |  | 39000 | 74.29% | 2 | Both | 1104.1667 | 4.4167 | HRCU-A-CB (Split System: Heat Pump with Remote Outdoor Unit-Air-Source) | N/A
215423773 | Central Heat Pump | YORK | HH860E2S11 | ADP |  | H,YE86*60+TXV | TM9E120D20MP12 | 53000 |  |  | 19 | 8.5 | 52500 |  |  | 39000 | 74.29% | 2 | Both | 1104.1667 | 4.4167 | HRCU-A-CB (Split System: Heat Pump with Remote Outdoor Unit-Air-Source) | N/A
215424150 | Central Heat Pump | YORK | HH860E2S11 | ADP |  | H,YE84*60+TXV | YP9C120D20MP13 | 53000 |  |  | 19 | 8.5 | 52500 |  |  | 39000 | 74.29% | 2 | Both | 1104.1667 | 4.4167 | HRCU-A-CB (Split System: Heat Pump with Remote Outdoor Unit-Air-Source) | N/A
215423564 | Central Heat Pump | YORK | HH860E2S11 | ADP |  | H,YE84*60+TXV | TM8E120C20MP11 | 53000 |  |  | 19 | 8.5 | 52500 |  |  | 39000 | 74.29% | 2 | Both | 1104.1667 | 4.4167 | HRCU-A-CB (Split System: Heat Pump with Remote Outdoor Unit-Air-Source) | N/A
215423925 | Central Heat Pump | YORK | HH860E2S11 | ADP |  | H,YE49*60+TXV | Y81E080C20SMPS1 | 53000 |  |  | 19 | 8.5 | 52000 |  |  | 38500 | 74.04% | 2 | Both | 1104.1667 | 4.4167 | HRCU-A-CB (Split System: Heat Pump with Remote Outdoor Unit-Air-Source) | N/A
215423927 | Central Heat Pump | YORK | HH860E2S11 | ADP |  | H,YE86*60+TXV | Y81E080C20SMPS1 | 53000 |  |  | 19 | 8.5 | 52000 |  |  | 38500 | 74.04% | 2 | Both | 1104.1667 | 4.4167 | HRCU-A-CB (Split System: Heat Pump with Remote Outdoor Unit-Air-Source) | N/A
215423563 | Central Heat Pump | YORK | HH860E2S11 | ADP |  | H,YE49*60+TXV | TM8E120C20MP11 | 53000 |  |  | 19 | 8.5 | 52500 |  |  | 39000 | 74.29% | 2 | Both | 1104.1667 | 4.4167 | HRCU-A-CB (Split System: Heat Pump with Remote Outdoor Unit-Air-Source) | N/A
215424147 | Central Heat Pump | YORK | HH860E2S11 | ADP |  | H,YE54*60+TXV | YP9C120D20MP13 | 53000 |  |  | 19 | 8.5 | 52500 |  |  | 39000 | 74.29% | 2 | Both | 1104.1667 | 4.4167 | HRCU-A-CB (Split System: Heat Pump with Remote Outdoor Unit-Air-Source) | N/A
215425490 | Central Heat Pump | YORK | HH860E2S11 | ADP |  | H,YE72*60+TXV | TM9V120D20MP12 | 53000 |  |  | 19 | 8.5 | 52500 |  |  | 39000 | 74.29% | 2 | Both | 1104.1667 | 4.4167 | HRCU-A-CB (Split System: Heat Pump with Remote Outdoor Unit-Air-Source) | N/A
215423831 | Central Heat Pump | YORK | HH860E2S11 | ADP |  | H,YE54*60+TXV | TM9V120D20MP12 | 53000 |  |  | 19 | 8.5 | 52500 |  |  | 39000 | 74.29% | 2 | Both | 1104.1667 | 4.4167 | HRCU-A-CB (Split System: Heat Pump with Remote Outdoor Unit-Air-Source) | N/A
215425463 | Central Heat Pump | YORK | HH860E2S11 | ADP |  | H,YE74*60+TXV | TM9E120D20MP12 | 53000 |  |  | 19 | 8.5 | 52500 |  |  | 39000 | 74.29% | 2 | Both | 1104.1667 | 4.4167 | HRCU-A-CB (Split System: Heat Pump with Remote Outdoor Unit-Air-Source) | N/A
215424148 | Central Heat Pump | YORK | HH860E2S11 | ADP |  | H,YE55*60+TXV | YP9C120D20MP13 | 53000 |  |  | 19 | 8.5 | 52500 |  |  | 39000 | 74.29% | 2 | Both | 1104.1667 | 4.4167 | HRCU-A-CB (Split System: Heat Pump with Remote Outdoor Unit-Air-Source) | N/A
215731446 | Central Heat Pump | YORK | HH860E2S11 | ADP |  | H,YG54*60+TXV-BLEED | TM8V100C20MP12 | 53000 |  |  | 19 | 8.5 | 52000 |  |  | 38500 | 74.04% | 2 | Both | 1104.1667 | 4.4167 | HRCU-A-CB (Split System: Heat Pump with Remote Outdoor Unit-Air-Source) | N/A
215731647 | Central Heat Pump | YORK | HH860E2S11 | ADP |  | H,YG51*60+TXV-BLEED | Y81E080C20SMPS1 | 53000 |  |  | 19 | 8.5 | 52000 |  |  | 38500 | 74.04% | 2 | Both | 1104.1667 | 4.4167 | HRCU-A-CB (Split System: Heat Pump with Remote Outdoor Unit-Air-Source) | N/A
215731648 | Central Heat Pump | YORK | HH860E2S11 | ADP |  | H,YG51*60+TXV | Y81E080C20SMPS1 | 53000 |  |  | 19 | 8.5 | 52000 |  |  | 38500 | 74.04% | 2 | Both | 1104.1667 | 4.4167 | HRCU-A-CB (Split System: Heat Pump with Remote Outdoor Unit-Air-Source) | N/A
215425403 | Central Heat Pump | YORK | HH860E2S11 | ADP |  | H,YE74*60+TXV | TM8V100C20MP12 | 53000 |  |  | 19 | 8.5 | 52000 |  |  | 38500 | 74.04% | 2 | Both | 1104.1667 | 4.4167 | HRCU-A-CB (Split System: Heat Pump with Remote Outdoor Unit-Air-Source) | N/A
215423835 | Central Heat Pump | YORK | HH860E2S11 | ADP |  | H,YE86*60+TXV | TM9V120D20MP12 | 53000 |  |  | 19 | 8.5 | 52500 |  |  | 39000 | 74.29% | 2 | Both | 1104.1667 | 4.4167 | HRCU-A-CB (Split System: Heat Pump with Remote Outdoor Unit-Air-Source) | N/A
215423622 | Central Heat Pump | YORK | HH860E2S11 | ADP |  | H,YE54*60+TXV | TM8V100C20MP12 | 53000 |  |  | 19 | 8.5 | 52000 |  |  | 38500 | 74.04% | 2 | Both | 1104.1667 | 4.4167 | HRCU-A-CB (Split System: Heat Pump with Remote Outdoor Unit-Air-Source) | N/A
215423623 | Central Heat Pump | YORK | HH860E2S11 | ADP |  | H,YE55*60+TXV | TM8V100C20MP12 | 53000 |  |  | 19 | 8.5 | 52000 |  |  | 38500 | 74.04% | 2 | Both | 1104.1667 | 4.4167 | HRCU-A-CB (Split System: Heat Pump with Remote Outdoor Unit-Air-Source) | N/A
215425519 | Central Heat Pump | YORK | HH860E2S11 | ADP |  | H,YE74*60+TXV | TM9Y120D20MP11 | 53000 |  |  | 19 | 8.5 | 52500 |  |  | 39000 | 74.29% | 2 | Both | 1104.1667 | 4.4167 | HRCU-A-CB (Split System: Heat Pump with Remote Outdoor Unit-Air-Source) | N/A
215425491 | Central Heat Pump | YORK | HH860E2S11 | ADP |  | H,YE74*60+TXV | TM9V120D20MP12 | 53000 |  |  | 19 | 8.5 | 52500 |  |  | 39000 | 74.29% | 2 | Both | 1104.1667 | 4.4167 | HRCU-A-CB (Split System: Heat Pump with Remote Outdoor Unit-Air-Source) | N/A
215425642 | Central Heat Pump | YORK | HH860E2S11 | ADP |  | H,YE72*60+TXV | YP9C120D20MP13 | 53000 |  |  | 19 | 8.5 | 52500 |  |  | 39000 | 74.29% | 2 | Both | 1104.1667 | 4.4167 | HRCU-A-CB (Split System: Heat Pump with Remote Outdoor Unit-Air-Source) | N/A
215425643 | Central Heat Pump | YORK | HH860E2S11 | ADP |  | H,YE74*60+TXV | YP9C120D20MP13 | 53000 |  |  | 19 | 8.5 | 52500 |  |  | 39000 | 74.29% | 2 | Both | 1104.1667 | 4.4167 | HRCU-A-CB (Split System: Heat Pump with Remote Outdoor Unit-Air-Source) | N/A
215425533 | Central Heat Pump | YORK | HH860E2S11 | ADP |  | H,YE74*60+TXV | Y81E080C20SMPS1 | 53000 |  |  | 19 | 8.5 | 52000 |  |  | 38500 | 74.04% | 2 | Both | 1104.1667 | 4.4167 | HRCU-A-CB (Split System: Heat Pump with Remote Outdoor Unit-Air-Source) | N/A
215423636 | Central Heat Pump | YORK | HH860E2S11 | ADP |  | H,YE55*60+TXV | TM8V120C20MP12 | 53000 |  |  | 19 | 8.5 | 52000 |  |  | 38500 | 74.04% | 2 | Both | 1104.1667 | 4.4167 | HRCU-A-CB (Split System: Heat Pump with Remote Outdoor Unit-Air-Source) | N/A
215423637 | Central Heat Pump | YORK | HH860E2S11 | ADP |  | H,YE49*60+TXV | TM8V120C20MP12 | 53000 |  |  | 19 | 8.5 | 52000 |  |  | 38500 | 74.04% | 2 | Both | 1104.1667 | 4.4167 | HRCU-A-CB (Split System: Heat Pump with Remote Outdoor Unit-Air-Source) | N/A
215423923 | Central Heat Pump | YORK | HH860E2S11 | ADP |  | H,YE54*60+TXV | Y81E080C20SMPS1 | 53000 |  |  | 19 | 8.5 | 52000 |  |  | 38500 | 74.04% | 2 | Both | 1104.1667 | 4.4167 | HRCU-A-CB (Split System: Heat Pump with Remote Outdoor Unit-Air-Source) | N/A
215423760 | Central Heat Pump | YORK | HH860E2S11 | ADP |  | H,YE84*60+TXV | TM9E100C20MP12 | 53500 |  |  | 19 | 8.5 | 53000 |  |  | 39500 | 74.53% | 2 | Both | 1114.5833 | 4.4583 | HRCU-A-CB (Split System: Heat Pump with Remote Outdoor Unit-Air-Source) | N/A
215423697 | Central Heat Pump | YORK | HH860E2S11 | ADP |  | H,YE54*60+TXV | TM8Y120C20MP11 | 53500 |  |  | 19 | 8.5 | 53000 |  |  | 39500 | 74.53% | 2 | Both | 1114.5833 | 4.4583 | HRCU-A-CB (Split System: Heat Pump with Remote Outdoor Unit-Air-Source) | N/A
215423503 | Central Heat Pump | YORK | HH860E2S11 | ADP |  | H,YE49*60+TXV | TM8E080C20MP11 | 53500 |  |  | 19 | 8.5 | 53000 |  |  | 39500 | 74.53% | 2 | Both | 1114.5833 | 4.4583 | HRCU-A-CB (Split System: Heat Pump with Remote Outdoor Unit-Air-Source) | N/A
215423758 | Central Heat Pump | YORK | HH860E2S11 | ADP |  | H,YE55*60+TXV | TM9E100C20MP12 | 53500 |  |  | 19 | 8.5 | 53000 |  |  | 39500 | 74.53% | 2 | Both | 1114.5833 | 4.4583 | HRCU-A-CB (Split System: Heat Pump with Remote Outdoor Unit-Air-Source) | N/A
215423535 | Central Heat Pump | YORK | HH860E2S11 | ADP |  | H,YE86*60+TXV | TM8E100C20MP11 | 53500 |  |  | 19 | 8.5 | 53000 |  |  | 39500 | 74.53% | 2 | Both | 1114.5833 | 4.4583 | HRCU-A-CB (Split System: Heat Pump with Remote Outdoor Unit-Air-Source) | N/A
215423501 | Central Heat Pump | YORK | HH860E2S11 | ADP |  | H,YE54*60+TXV | TM8E080C20MP11 | 53500 |  |  | 19 | 8.5 | 53000 |  |  | 39500 | 74.53% | 2 | Both | 1114.5833 | 4.4583 | HRCU-A-CB (Split System: Heat Pump with Remote Outdoor Unit-Air-Source) | N/A
215423698 | Central Heat Pump | YORK | HH860E2S11 | ADP |  | H,YE55*60+TXV | TM8Y120C20MP11 | 53500 |  |  | 19 | 8.5 | 53000 |  |  | 39500 | 74.53% | 2 | Both | 1114.5833 | 4.4583 | HRCU-A-CB (Split System: Heat Pump with Remote Outdoor Unit-Air-Source) | N/A
215423727 | Central Heat Pump | YORK | HH860E2S11 | ADP |  | H,YE54*60+TXV | TM9E080C20MP12 | 53500 |  |  | 19 | 8.5 | 53000 |  |  | 39500 | 74.53% | 2 | Both | 1114.5833 | 4.4583 | HRCU-A-CB (Split System: Heat Pump with Remote Outdoor Unit-Air-Source) | N/A
215425430 | Central Heat Pump | YORK | HH860E2S11 | ADP |  | H,YE72*60+TXV | TM8Y100C20MP11 | 53500 |  |  | 19 | 8.5 | 53000 |  |  | 39500 | 74.53% | 2 | Both | 1114.5833 | 4.4583 | HRCU-A-CB (Split System: Heat Pump with Remote Outdoor Unit-Air-Source) | N/A
215423730 | Central Heat Pump | YORK | HH860E2S11 | ADP |  | H,YE84*60+TXV | TM9E080C20MP12 | 53500 |  |  | 19 | 8.5 | 53000 |  |  | 39500 | 74.53% | 2 | Both | 1114.5833 | 4.4583 | HRCU-A-CB (Split System: Heat Pump with Remote Outdoor Unit-Air-Source) | N/A
215423532 | Central Heat Pump | YORK | HH860E2S11 | ADP |  | H,YE55*60+TXV | TM8E100C20MP11 | 53500 |  |  | 19 | 8.5 | 53000 |  |  | 39500 | 74.53% | 2 | Both | 1114.5833 | 4.4583 | HRCU-A-CB (Split System: Heat Pump with Remote Outdoor Unit-Air-Source) | N/A
215423534 | Central Heat Pump | YORK | HH860E2S11 | ADP |  | H,YE84*60+TXV | TM8E100C20MP11 | 53500 |  |  | 19 | 8.5 | 53000 |  |  | 39500 | 74.53% | 2 | Both | 1114.5833 | 4.4583 | HRCU-A-CB (Split System: Heat Pump with Remote Outdoor Unit-Air-Source) | N/A
215423684 | Central Heat Pump | YORK | HH860E2S11 | ADP |  | H,YE54*60+TXV | TM8Y100C20MP11 | 53500 |  |  | 19 | 8.5 | 53000 |  |  | 39500 | 74.53% | 2 | Both | 1114.5833 | 4.4583 | HRCU-A-CB (Split System: Heat Pump with Remote Outdoor Unit-Air-Source) | N/A
215423700 | Central Heat Pump | YORK | HH860E2S11 | ADP |  | H,YE84*60+TXV | TM8Y120C20MP11 | 53500 |  |  | 19 | 8.5 | 53000 |  |  | 39500 | 74.53% | 2 | Both | 1114.5833 | 4.4583 | HRCU-A-CB (Split System: Heat Pump with Remote Outdoor Unit-Air-Source) | N/A
215423729 | Central Heat Pump | YORK | HH860E2S11 | ADP |  | H,YE49*60+TXV | TM9E080C20MP12 | 53500 |  |  | 19 | 8.5 | 53000 |  |  | 39500 | 74.53% | 2 | Both | 1114.5833 | 4.4583 | HRCU-A-CB (Split System: Heat Pump with Remote Outdoor Unit-Air-Source) | N/A
215423761 | Central Heat Pump | YORK | HH860E2S11 | ADP |  | H,YE86*60+TXV | TM9E100C20MP12 | 53500 |  |  | 19 | 8.5 | 53000 |  |  | 39500 | 74.53% | 2 | Both | 1114.5833 | 4.4583 | HRCU-A-CB (Split System: Heat Pump with Remote Outdoor Unit-Air-Source) | N/A
215425447 | Central Heat Pump | YORK | HH860E2S11 | ADP |  | H,YE72*60+TXV | TM9E080C20MP12 | 53500 |  |  | 19 | 8.5 | 53000 |  |  | 39500 | 74.53% | 2 | Both | 1114.5833 | 4.4583 | HRCU-A-CB (Split System: Heat Pump with Remote Outdoor Unit-Air-Source) | N/A
215423531 | Central Heat Pump | YORK | HH860E2S11 | ADP |  | H,YE54*60+TXV | TM8E100C20MP11 | 53500 |  |  | 19 | 8.5 | 53000 |  |  | 39500 | 74.53% | 2 | Both | 1114.5833 | 4.4583 | HRCU-A-CB (Split System: Heat Pump with Remote Outdoor Unit-Air-Source) | N/A
215423701 | Central Heat Pump | YORK | HH860E2S11 | ADP |  | H,YE86*60+TXV | TM8Y120C20MP11 | 53500 |  |  | 19 | 8.5 | 53000 |  |  | 39500 | 74.53% | 2 | Both | 1114.5833 | 4.4583 | HRCU-A-CB (Split System: Heat Pump with Remote Outdoor Unit-Air-Source) | N/A
215423504 | Central Heat Pump | YORK | HH860E2S11 | ADP |  | H,YE84*60+TXV | TM8E080C20MP11 | 53500 |  |  | 19 | 8.5 | 53000 |  |  | 39500 | 74.53% | 2 | Both | 1114.5833 | 4.4583 | HRCU-A-CB (Split System: Heat Pump with Remote Outdoor Unit-Air-Source) | N/A
215423686 | Central Heat Pump | YORK | HH860E2S11 | ADP |  | H,YE49*60+TXV | TM8Y100C20MP11 | 53500 |  |  | 19 | 8.5 | 53000 |  |  | 39500 | 74.53% | 2 | Both | 1114.5833 | 4.4583 | HRCU-A-CB (Split System: Heat Pump with Remote Outdoor Unit-Air-Source) | N/A
215423687 | Central Heat Pump | YORK | HH860E2S11 | ADP |  | H,YE84*60+TXV | TM8Y100C20MP11 | 53500 |  |  | 19 | 8.5 | 53000 |  |  | 39500 | 74.53% | 2 | Both | 1114.5833 | 4.4583 | HRCU-A-CB (Split System: Heat Pump with Remote Outdoor Unit-Air-Source) | N/A
215425435 | Central Heat Pump | YORK | HH860E2S11 | ADP |  | H,YE74*60+TXV | TM8Y120C20MP11 | 53500 |  |  | 19 | 8.5 | 53000 |  |  | 39500 | 74.53% | 2 | Both | 1114.5833 | 4.4583 | HRCU-A-CB (Split System: Heat Pump with Remote Outdoor Unit-Air-Source) | N/A
215425349 | Central Heat Pump | YORK | HH860E2S11 | ADP |  | H,YE74*60+TXV | TM8E080C20MP11 | 53500 |  |  | 19 | 8.5 | 53000 |  |  | 39500 | 74.53% | 2 | Both | 1114.5833 | 4.4583 | HRCU-A-CB (Split System: Heat Pump with Remote Outdoor Unit-Air-Source) | N/A
215425433 | Central Heat Pump | YORK | HH860E2S11 | ADP |  | H,YE72*60+TXV | TM8Y120C20MP11 | 53500 |  |  | 19 | 8.5 | 53000 |  |  | 39500 | 74.53% | 2 | Both | 1114.5833 | 4.4583 | HRCU-A-CB (Split System: Heat Pump with Remote Outdoor Unit-Air-Source) | N/A
215425361 | Central Heat Pump | YORK | HH860E2S11 | ADP |  | H,YE72*60+TXV | TM8E100C20MP11 | 53500 |  |  | 19 | 8.5 | 53000 |  |  | 39500 | 74.53% | 2 | Both | 1114.5833 | 4.4583 | HRCU-A-CB (Split System: Heat Pump with Remote Outdoor Unit-Air-Source) | N/A
215425460 | Central Heat Pump | YORK | HH860E2S11 | ADP |  | H,YE72*60+TXV | TM9E100C20MP12 | 53500 |  |  | 19 | 8.5 | 53000 |  |  | 39500 | 74.53% | 2 | Both | 1114.5833 | 4.4583 | HRCU-A-CB (Split System: Heat Pump with Remote Outdoor Unit-Air-Source) | N/A
215425461 | Central Heat Pump | YORK | HH860E2S11 | ADP |  | H,YE74*60+TXV | TM9E100C20MP12 | 53500 |  |  | 19 | 8.5 | 53000 |  |  | 39500 | 74.53% | 2 | Both | 1114.5833 | 4.4583 | HRCU-A-CB (Split System: Heat Pump with Remote Outdoor Unit-Air-Source) | N/A
215423502 | Central Heat Pump | YORK | HH860E2S11 | ADP |  | H,YE55*60+TXV | TM8E080C20MP11 | 53500 |  |  | 19 | 8.5 | 53000 |  |  | 39500 | 74.53% | 2 | Both | 1114.5833 | 4.4583 | HRCU-A-CB (Split System: Heat Pump with Remote Outdoor Unit-Air-Source) | N/A
215423505 | Central Heat Pump | YORK | HH860E2S11 | ADP |  | H,YE86*60+TXV | TM8E080C20MP11 | 53500 |  |  | 19 | 8.5 | 53000 |  |  | 39500 | 74.53% | 2 | Both | 1114.5833 | 4.4583 | HRCU-A-CB (Split System: Heat Pump with Remote Outdoor Unit-Air-Source) | N/A
215423699 | Central Heat Pump | YORK | HH860E2S11 | ADP |  | H,YE49*60+TXV | TM8Y120C20MP11 | 53500 |  |  | 19 | 8.5 | 53000 |  |  | 39500 | 74.53% | 2 | Both | 1114.5833 | 4.4583 | HRCU-A-CB (Split System: Heat Pump with Remote Outdoor Unit-Air-Source) | N/A
215425362 | Central Heat Pump | YORK | HH860E2S11 | ADP |  | H,YE74*60+TXV | TM8E100C20MP11 | 53500 |  |  | 19 | 8.5 | 53000 |  |  | 39500 | 74.53% | 2 | Both | 1114.5833 | 4.4583 | HRCU-A-CB (Split System: Heat Pump with Remote Outdoor Unit-Air-Source) | N/A
215425448 | Central Heat Pump | YORK | HH860E2S11 | ADP |  | H,YE74*60+TXV | TM9E080C20MP12 | 53500 |  |  | 19 | 8.5 | 53000 |  |  | 39500 | 74.53% | 2 | Both | 1114.5833 | 4.4583 | HRCU-A-CB (Split System: Heat Pump with Remote Outdoor Unit-Air-Source) | N/A
215425376 | Central Heat Pump | YORK | HH860E2S11 | ADP |  | H,YE72*60+TXV | TM8E130D20MP11 | 54000 |  |  | 19 | 8.5 | 53000 |  |  | 39500 | 74.53% | 2 | Both | 1125 | 4.5 | HRCU-A-CB (Split System: Heat Pump with Remote Outdoor Unit-Air-Source) | N/A
215423574 | Central Heat Pump | YORK | HH860E2S11 | ADP |  | H,YE55*60+TXV | TM8E130D20MP11 | 54000 |  |  | 19 | 8.5 | 53000 |  |  | 39500 | 74.53% | 2 | Both | 1125 | 4.5 | HRCU-A-CB (Split System: Heat Pump with Remote Outdoor Unit-Air-Source) | N/A
215423576 | Central Heat Pump | YORK | HH860E2S11 | ADP |  | H,YE84*60+TXV | TM8E130D20MP11 | 54000 |  |  | 19 | 8.5 | 53000 |  |  | 39500 | 74.53% | 2 | Both | 1125 | 4.5 | HRCU-A-CB (Split System: Heat Pump with Remote Outdoor Unit-Air-Source) | N/A
215425693 | Central Heat Pump | YORK | HH824E2S11 | ADP |  | H,YE24*24+TXV | TM9E026A08MP12 | 22000 |  |  | 16 | 8.55 | 21200 |  |  | 17200 | 81.13% | 1.92 | Both | 458.3333 | 1.8333 | HRCU-A-CB (Split System: Heat Pump with Remote Outdoor Unit-Air-Source) | N/A
215425651 | Central Heat Pump | YORK | HH824E2S11 | ADP |  | H,YE24*24+TXV | TM8E040A12MP11 | 22000 |  |  | 16 | 8.55 | 20800 |  |  | 16800 | 80.77% | 1.92 | Both | 458.3333 | 1.8333 | HRCU-A-CB (Split System: Heat Pump with Remote Outdoor Unit-Air-Source) | N/A
215425659 | Central Heat Pump | YORK | HH824E2S11 | ADP |  | H,YE24*36+TXV | TM8E060A12MP11 | 21800 |  |  | 17 | 8.55 | 21200 |  |  | 17500 | 82.55% | 1.92 | Both | 454.1667 | 1.8167 | HRCU-A-CB (Split System: Heat Pump with Remote Outdoor Unit-Air-Source) | N/A
215425686 | Central Heat Pump | YORK | HH824E2S11 | ADP |  | H,YE24*24+TXV | TM8Y080B12MP11 | 21800 |  |  | 17 | 8.55 | 21200 |  |  | 17200 | 81.13% | 1.92 | Both | 454.1667 | 1.8167 | HRCU-A-CB (Split System: Heat Pump with Remote Outdoor Unit-Air-Source) | N/A
215425658 | Central Heat Pump | YORK | HH824E2S11 | ADP |  | H,YE24*24+TXV | TM8E060A12MP11 | 21800 |  |  | 17 | 8.55 | 21200 |  |  | 17500 | 82.55% | 1.92 | Both | 454.1667 | 1.8167 | HRCU-A-CB (Split System: Heat Pump with Remote Outdoor Unit-Air-Source) | N/A
215425665 | Central Heat Pump | YORK | HH824E2S11 | ADP |  | H,YE24*24+TXV | TM8E080B12MP11 | 21800 |  |  | 17 | 8.55 | 21200 |  |  | 17500 | 82.55% | 1.92 | Both | 454.1667 | 1.8167 | HRCU-A-CB (Split System: Heat Pump with Remote Outdoor Unit-Air-Source) | N/A
215425845 | Central Heat Pump | YORK | HH824E2S11 | ADP |  | H,YE24*24+TXV | YP9C080B12MP13 | 21800 |  |  | 17 | 8.55 | 21200 |  |  | 17300 | 81.6% | 1.92 | Both | 454.1667 | 1.8167 | HRCU-A-CB (Split System: Heat Pump with Remote Outdoor Unit-Air-Source) | N/A
215424502 | Central Heat Pump | YORK | HH824E2S11 | ADP |  | H,YE32*36+TXV | TM9E026A08MP12 | 22200 |  |  | 16 | 8.65 | 21200 |  |  | 17200 | 81.13% | 1.94 | Both | 462.5 | 1.85 | HRCU-A-CB (Split System: Heat Pump with Remote Outdoor Unit-Air-Source) | N/A
215424520 | Central Heat Pump | YORK | HH824E2S11 | ADP |  | H,YE32*36+TXV | TM9E060A10MP12 | 22200 |  |  | 16 | 8.65 | 21200 |  |  | 17700 | 83.49% | 1.94 | Both | 462.5 | 1.85 | HRCU-A-CB (Split System: Heat Pump with Remote Outdoor Unit-Air-Source) | N/A
215425695 | Central Heat Pump | YORK | HH824E2S11 | ADP |  | H,YE32*30+TXV-BLEED | TM9E026A08MP12 | 22200 |  |  | 16 | 8.65 | 21200 |  |  | 17200 | 81.13% | 1.94 | Both | 462.5 | 1.85 | HRCU-A-CB (Split System: Heat Pump with Remote Outdoor Unit-Air-Source) | N/A
215425654 | Central Heat Pump | YORK | HH824E2S11 | ADP |  | H,YE32*24+TXV | TM8E040A12MP11 | 22200 |  |  | 16 | 8.65 | 20800 |  |  | 16800 | 80.77% | 1.94 | Both | 462.5 | 1.85 | HRCU-A-CB (Split System: Heat Pump with Remote Outdoor Unit-Air-Source) | N/A
215425653 | Central Heat Pump | YORK | HH824E2S11 | ADP |  | H,YE32*30+TXV-BLEED | TM8E040A12MP11 | 22200 |  |  | 16 | 8.65 | 20800 |  |  | 16800 | 80.77% | 1.94 | Both | 462.5 | 1.85 | HRCU-A-CB (Split System: Heat Pump with Remote Outdoor Unit-Air-Source) | N/A
215424446 | Central Heat Pump | YORK | HH824E2S11 | ADP |  | H,YE32*36+TXV | TM8E040A12MP11 | 22200 |  |  | 16 | 8.65 | 20800 |  |  | 16800 | 80.77% | 1.94 | Both | 462.5 | 1.85 | HRCU-A-CB (Split System: Heat Pump with Remote Outdoor Unit-Air-Source) | N/A
215425655 | Central Heat Pump | YORK | HH824E2S11 | ADP |  | H,YE32*30+TXV | TM8E040A12MP11 | 22200 |  |  | 16 | 8.65 | 20800 |  |  | 16800 | 80.77% | 1.94 | Both | 462.5 | 1.85 | HRCU-A-CB (Split System: Heat Pump with Remote Outdoor Unit-Air-Source) | N/A
215425681 | Central Heat Pump | YORK | HH824E2S11 | ADP |  | H,YE32*30+TXV-BLEED | TM8V080B12MP12 | 22200 |  |  | 17 | 8.65 | 21200 |  |  | 17700 | 83.49% | 1.94 | Both | 462.5 | 1.85 | HRCU-A-CB (Split System: Heat Pump with Remote Outdoor Unit-Air-Source) | N/A
215424482 | Central Heat Pump | YORK | HH824E2S11 | ADP |  | H,YE32*36+TXV | TM8V080B12MP12 | 22200 |  |  | 17 | 8.65 | 21200 |  |  | 17700 | 83.49% | 1.94 | Both | 462.5 | 1.85 | HRCU-A-CB (Split System: Heat Pump with Remote Outdoor Unit-Air-Source) | N/A
215425683 | Central Heat Pump | YORK | HH824E2S11 | ADP |  | H,YE32*30+TXV | TM8V080B12MP12 | 22200 |  |  | 17 | 8.65 | 21200 |  |  | 17700 | 83.49% | 1.94 | Both | 462.5 | 1.85 | HRCU-A-CB (Split System: Heat Pump with Remote Outdoor Unit-Air-Source) | N/A
215424556 | Central Heat Pump | YORK | HH824E2S11 | ADP |  | H,YE32*36+TXV | TM9V060B12MP12 | 22200 |  |  | 17 | 8.65 | 21200 |  |  | 17200 | 81.13% | 1.94 | Both | 462.5 | 1.85 | HRCU-A-CB (Split System: Heat Pump with Remote Outdoor Unit-Air-Source) | N/A
215424583 | Central Heat Pump | YORK | HH824E2S11 | ADP |  | H,YE32*36+TXV | TM9Y060B12MP11 | 22200 |  |  | 17 | 8.65 | 21200 |  |  | 17300 | 81.6% | 1.94 | Both | 462.5 | 1.85 | HRCU-A-CB (Split System: Heat Pump with Remote Outdoor Unit-Air-Source) | N/A
215425646 | Central Heat Pump | YORK | HH824E2S11 | ADP |  | H,YE32*30+TXV-BLEED | TL9E060B12UH11 | 22200 |  |  | 17 | 8.65 | 21200 |  |  | 17700 | 83.49% | 1.94 | Both | 462.5 | 1.85 | HRCU-A-CB (Split System: Heat Pump with Remote Outdoor Unit-Air-Source) | N/A
215424691 | Central Heat Pump | YORK | HH824E2S11 | ADP |  | H,YE32*36+TXV | YP9C060B12MP13 | 22200 |  |  | 17 | 8.65 | 21200 |  |  | 17200 | 81.13% | 1.94 | Both | 462.5 | 1.85 | HRCU-A-CB (Split System: Heat Pump with Remote Outdoor Unit-Air-Source) | N/A
215425648 | Central Heat Pump | YORK | HH824E2S11 | ADP |  | H,YE32*30+TXV | TL9E060B12UH11 | 22200 |  |  | 17 | 8.65 | 21200 |  |  | 17700 | 83.49% | 1.94 | Both | 462.5 | 1.85 | HRCU-A-CB (Split System: Heat Pump with Remote Outdoor Unit-Air-Source) | N/A
215425647 | Central Heat Pump | YORK | HH824E2S11 | ADP |  | H,YE32*24+TXV | TL9E060B12UH11 | 22200 |  |  | 17 | 8.65 | 21200 |  |  | 17700 | 83.49% | 1.94 | Both | 462.5 | 1.85 | HRCU-A-CB (Split System: Heat Pump with Remote Outdoor Unit-Air-Source) | N/A
215425759 | Central Heat Pump | YORK | HH824E2S11 | ADP |  | H,YE32*24+TXV | TM9Y060B12MP11 | 22200 |  |  | 17 | 8.65 | 21200 |  |  | 17300 | 81.6% | 1.94 | Both | 462.5 | 1.85 | HRCU-A-CB (Split System: Heat Pump with Remote Outdoor Unit-Air-Source) | N/A
215425662 | Central Heat Pump | YORK | HH824E2S11 | ADP |  | H,YE32*30+TXV | TM8E060A12MP11 | 22200 |  |  | 17 | 8.65 | 21200 |  |  | 17500 | 82.55% | 1.94 | Both | 462.5 | 1.85 | HRCU-A-CB (Split System: Heat Pump with Remote Outdoor Unit-Air-Source) | N/A
215425661 | Central Heat Pump | YORK | HH824E2S11 | ADP |  | H,YE32*24+TXV | TM8E060A12MP11 | 22200 |  |  | 17 | 8.65 | 21200 |  |  | 17500 | 82.55% | 1.94 | Both | 462.5 | 1.85 | HRCU-A-CB (Split System: Heat Pump with Remote Outdoor Unit-Air-Source) | N/A
215425660 | Central Heat Pump | YORK | HH824E2S11 | ADP |  | H,YE32*30+TXV-BLEED | TM8E060A12MP11 | 22200 |  |  | 17 | 8.65 | 21200 |  |  | 17500 | 82.55% | 1.94 | Both | 462.5 | 1.85 | HRCU-A-CB (Split System: Heat Pump with Remote Outdoor Unit-Air-Source) | N/A
215870938 | Central Heat Pump | YORK | HH824E2S11 | ADP |  | CH360B*C+TXV | YP9C060B12MP13 | 22200 |  |  | 17 | 8.65 | 21200 |  |  | 17200 | 81.13% | 1.94 | Both | 462.5 | 1.85 | HRCU-A-CB (Split System: Heat Pump with Remote Outdoor Unit-Air-Source) | N/A
215870937 | Central Heat Pump | YORK | HH824E2S11 | ADP |  | CH360**C+TXV | YP9C060B12MP13 | 22200 |  |  | 17 | 8.65 | 21200 |  |  | 17200 | 81.13% | 1.94 | Both | 462.5 | 1.85 | HRCU-A-CB (Split System: Heat Pump with Remote Outdoor Unit-Air-Source) | N/A
214776304 | Central Heat Pump | YORK | HH824E2S11 | ADP |  | CX360A*35+TXV | TL8E060A12UH11 | 22200 |  |  | 17 | 8.65 | 21200 |  |  | 17500 | 82.55% | 1.94 | Both | 462.5 | 1.85 | HRCU-A-CB (Split System: Heat Pump with Remote Outdoor Unit-Air-Source) | N/A
215424603 | Central Heat Pump | YORK | HH824E2S11 | ADP |  | H,YE32*36+TXV | Y81E060A12SMPS1 | 22200 |  |  | 17 | 8.65 | 20800 |  |  | 16900 | 81.25% | 1.94 | Both | 462.5 | 1.85 | HRCU-A-CB (Split System: Heat Pump with Remote Outdoor Unit-Air-Source) | N/A
215424682 | Central Heat Pump | YORK | HH824E2S11 | ADP |  | H,YE32*36+TXV | Y91E080B12SMPS1 | 22200 |  |  | 17 | 8.65 | 21200 |  |  | 17400 | 82.08% | 1.94 | Both | 462.5 | 1.85 | HRCU-A-CB (Split System: Heat Pump with Remote Outdoor Unit-Air-Source) | N/A
215424700 | Central Heat Pump | YORK | HH824E2S11 | ADP |  | H,YE32*36+TXV | YP9C080B12MP13 | 22200 |  |  | 17 | 8.65 | 21200 |  |  | 17300 | 81.6% | 1.94 | Both | 462.5 | 1.85 | HRCU-A-CB (Split System: Heat Pump with Remote Outdoor Unit-Air-Source) | N/A
215425675 | Central Heat Pump | YORK | HH824E2S11 | ADP |  | H,YE32*24+TXV | TM8E100B12MP11 | 22200 |  |  | 17 | 8.65 | 21200 |  |  | 17700 | 83.49% | 1.94 | Both | 462.5 | 1.85 | HRCU-A-CB (Split System: Heat Pump with Remote Outdoor Unit-Air-Source) | N/A
215424464 | Central Heat Pump | YORK | HH824E2S11 | ADP |  | H,YE32*36+TXV | TM8E080B12MP11 | 22200 |  |  | 17 | 8.65 | 21200 |  |  | 17500 | 82.55% | 1.94 | Both | 462.5 | 1.85 | HRCU-A-CB (Split System: Heat Pump with Remote Outdoor Unit-Air-Source) | N/A
215424493 | Central Heat Pump | YORK | HH824E2S11 | ADP |  | H,YE32*36+TXV | TM8Y080B12MP11 | 22200 |  |  | 17 | 8.65 | 21200 |  |  | 17200 | 81.13% | 1.94 | Both | 462.5 | 1.85 | HRCU-A-CB (Split System: Heat Pump with Remote Outdoor Unit-Air-Source) | N/A
215425688 | Central Heat Pump | YORK | HH824E2S11 | ADP |  | H,YE32*30+TXV-BLEED | TM8Y080B12MP11 | 22200 |  |  | 17 | 8.65 | 21200 |  |  | 17200 | 81.13% | 1.94 | Both | 462.5 | 1.85 | HRCU-A-CB (Split System: Heat Pump with Remote Outdoor Unit-Air-Source) | N/A
215424565 | Central Heat Pump | YORK | HH824E2S11 | ADP |  | H,YE32*36+TXV | TM9V080B12MP12 | 22200 |  |  | 17 | 8.65 | 21200 |  |  | 17300 | 81.6% | 1.94 | Both | 462.5 | 1.85 | HRCU-A-CB (Split System: Heat Pump with Remote Outdoor Unit-Air-Source) | N/A
215424473 | Central Heat Pump | YORK | HH824E2S11 | ADP |  | H,YE32*36+TXV | TM8E100B12MP11 | 22200 |  |  | 17 | 8.65 | 21200 |  |  | 17700 | 83.49% | 1.94 | Both | 462.5 | 1.85 | HRCU-A-CB (Split System: Heat Pump with Remote Outdoor Unit-Air-Source) | N/A
215425667 | Central Heat Pump | YORK | HH824E2S11 | ADP |  | H,YE32*30+TXV-BLEED | TM8E080B12MP11 | 22200 |  |  | 17 | 8.65 | 21200 |  |  | 17500 | 82.55% | 1.94 | Both | 462.5 | 1.85 | HRCU-A-CB (Split System: Heat Pump with Remote Outdoor Unit-Air-Source) | N/A
215425668 | Central Heat Pump | YORK | HH824E2S11 | ADP |  | H,YE32*24+TXV | TM8E080B12MP11 | 22200 |  |  | 17 | 8.65 | 21200 |  |  | 17500 | 82.55% | 1.94 | Both | 462.5 | 1.85 | HRCU-A-CB (Split System: Heat Pump with Remote Outdoor Unit-Air-Source) | N/A
215425690 | Central Heat Pump | YORK | HH824E2S11 | ADP |  | H,YE32*30+TXV | TM8Y080B12MP11 | 22200 |  |  | 17 | 8.65 | 21200 |  |  | 17200 | 81.13% | 1.94 | Both | 462.5 | 1.85 | HRCU-A-CB (Split System: Heat Pump with Remote Outdoor Unit-Air-Source) | N/A
215870919 | Central Heat Pump | YORK | HH824E2S11 | ADP |  | CH360B*C+TXV | Y81E060A12SMPS1 | 22200 |  |  | 17 | 8.65 | 20800 |  |  | 16900 | 81.25% | 1.94 | Both | 462.5 | 1.85 | HRCU-A-CB (Split System: Heat Pump with Remote Outdoor Unit-Air-Source) | N/A
215424628 | Central Heat Pump | YORK | HH824E2S11 | ADP |  | H,YE32*36+TXV | Y82E060A12LMPS1 | 22200 |  |  | 18 | 8.65 | 21200 |  |  | 17300 | 81.6% | 1.94 | Both | 462.5 | 1.85 | HRCU-A-CB (Split System: Heat Pump with Remote Outdoor Unit-Air-Source) | N/A
215870921 | Central Heat Pump | YORK | HH824E2S11 | ADP |  | CH360B*C+TXV | Y82E060A12LMPS1 | 22200 |  |  | 18 | 8.65 | 21200 |  |  | 17300 | 81.6% | 1.94 | Both | 462.5 | 1.85 | HRCU-A-CB (Split System: Heat Pump with Remote Outdoor Unit-Air-Source) | N/A
215870931 | Central Heat Pump | YORK | HH824E2S11 | ADP |  | CV360**C+TXV | Y91E060B12SMPS1 | 22400 |  |  | 16 | 8.7 | 21400 |  |  | 18200 | 85.05% | 1.94 | Both | 466.6667 | 1.8667 | HRCU-A-CB (Split System: Heat Pump with Remote Outdoor Unit-Air-Source) | N/A
215424527 | Central Heat Pump | YORK | HH824E2S11 | ADP |  | H,YE31*24+TXV | TM9E060B12MP12 | 22400 |  |  | 16 | 8.75 | 21400 |  |  | 17900 | 83.64% | 1.96 | Both | 466.6667 | 1.8667 | HRCU-A-CB (Split System: Heat Pump with Remote Outdoor Unit-Air-Source) | N/A
215424528 | Central Heat Pump | YORK | HH824E2S11 | ADP |  | H,YE31*30+TXV | TM9E060B12MP12 | 22400 |  |  | 16 | 8.75 | 21400 |  |  | 17900 | 83.64% | 1.96 | Both | 466.6667 | 1.8667 | HRCU-A-CB (Split System: Heat Pump with Remote Outdoor Unit-Air-Source) | N/A
215424671 | Central Heat Pump | YORK | HH824E2S11 | ADP |  | H,YE31*24+TXV | Y91E060B12SMPS1 | 22600 |  |  | 16 | 8.75 | 21400 |  |  | 18200 | 85.05% | 1.96 | Both | 470.8333 | 1.8833 | HRCU-A-CB (Split System: Heat Pump with Remote Outdoor Unit-Air-Source) | N/A
215424716 | Central Heat Pump | LUXAIRE | HH824E2S11 | ADP |  | H,YE7J*36+TXV-BLEED | TM9E040A10MP12 | 22400 |  |  | 16 | 8.8 | 21400 |  |  | 17700 | 82.71% | 1.96 | Both | 466.6667 | 1.8667 | HRCU-A-CB (Split System: Heat Pump with Remote Outdoor Unit-Air-Source) | N/A
215424717 | Central Heat Pump | LUXAIRE | HH824E2S11 | ADP |  | H,YE7J*36+TXV-BLEED | TM9E060A10MP12 | 22400 |  |  | 16 | 8.8 | 21400 |  |  | 17700 | 82.71% | 1.96 | Both | 466.6667 | 1.8667 | HRCU-A-CB (Split System: Heat Pump with Remote Outdoor Unit-Air-Source) | N/A
215424720 | Central Heat Pump | LUXAIRE | HH824E2S11 | ADP |  | H,YE7J*36+TXV-BLEED | TM9V040A10MP12 | 22400 |  |  | 16 | 8.8 | 21400 |  |  | 17100 | 79.91% | 1.96 | Both | 466.6667 | 1.8667 | HRCU-A-CB (Split System: Heat Pump with Remote Outdoor Unit-Air-Source) | N/A
215424505 | Central Heat Pump | YORK | HH824E2S11 | ADP |  | H,YE7J*30+TXV | TM9E026A08MP12 | 22400 |  |  | 16 | 8.8 | 21400 |  |  | 17200 | 80.37% | 1.96 | Both | 466.6667 | 1.8667 | HRCU-A-CB (Split System: Heat Pump with Remote Outdoor Unit-Air-Source) | N/A
215424551 | Central Heat Pump | YORK | HH824E2S11 | ADP |  | H,YE7J*36+TXV | TM9V040A10MP12 | 22400 |  |  | 16 | 8.8 | 21400 |  |  | 17100 | 79.91% | 1.96 | Both | 466.6667 | 1.8667 | HRCU-A-CB (Split System: Heat Pump with Remote Outdoor Unit-Air-Source) | N/A
215424548 | Central Heat Pump | YORK | HH824E2S11 | ADP |  | H,YE33*36+TXV | TM9V040A10MP12 | 22400 |  |  | 16 | 8.8 | 21400 |  |  | 17100 | 79.91% | 1.96 | Both | 466.6667 | 1.8667 | HRCU-A-CB (Split System: Heat Pump with Remote Outdoor Unit-Air-Source) | N/A
215424503 | Central Heat Pump | YORK | HH824E2S11 | ADP |  | H,YE33*36+TXV | TM9E026A08MP12 | 22400 |  |  | 16 | 8.8 | 21400 |  |  | 17200 | 80.37% | 1.96 | Both | 466.6667 | 1.8667 | HRCU-A-CB (Split System: Heat Pump with Remote Outdoor Unit-Air-Source) | N/A
215424504 | Central Heat Pump | YORK | HH824E2S11 | ADP |  | H,YE7J*36+TXV-BLEED | TM9E026A08MP12 | 22400 |  |  | 16 | 8.8 | 21400 |  |  | 17200 | 80.37% | 1.96 | Both | 466.6667 | 1.8667 | HRCU-A-CB (Split System: Heat Pump with Remote Outdoor Unit-Air-Source) | N/A
215424513 | Central Heat Pump | YORK | HH824E2S11 | ADP |  | H,YE7J*36+TXV-BLEED | TM9E040A10MP12 | 22400 |  |  | 16 | 8.8 | 21400 |  |  | 17700 | 82.71% | 1.96 | Both | 466.6667 | 1.8667 | HRCU-A-CB (Split System: Heat Pump with Remote Outdoor Unit-Air-Source) | N/A
215424550 | Central Heat Pump | YORK | HH824E2S11 | ADP |  | H,YE7J*30+TXV | TM9V040A10MP12 | 22400 |  |  | 16 | 8.8 | 21400 |  |  | 17100 | 79.91% | 1.96 | Both | 466.6667 | 1.8667 | HRCU-A-CB (Split System: Heat Pump with Remote Outdoor Unit-Air-Source) | N/A
215424514 | Central Heat Pump | YORK | HH824E2S11 | ADP |  | H,YE7J*30+TXV | TM9E040A10MP12 | 22400 |  |  | 16 | 8.8 | 21400 |  |  | 17700 | 82.71% | 1.96 | Both | 466.6667 | 1.8667 | HRCU-A-CB (Split System: Heat Pump with Remote Outdoor Unit-Air-Source) | N/A
215425698 | Central Heat Pump | YORK | HH824E2S11 | ADP |  | H,YE33*30+TXV | TM9E026A08MP12 | 22400 |  |  | 16 | 8.8 | 21400 |  |  | 17200 | 80.37% | 1.96 | Both | 466.6667 | 1.8667 | HRCU-A-CB (Split System: Heat Pump with Remote Outdoor Unit-Air-Source) | N/A
215424523 | Central Heat Pump | YORK | HH824E2S11 | ADP |  | H,YE7J*30+TXV | TM9E060A10MP12 | 22400 |  |  | 16 | 8.8 | 21400 |  |  | 17700 | 82.71% | 1.96 | Both | 466.6667 | 1.8667 | HRCU-A-CB (Split System: Heat Pump with Remote Outdoor Unit-Air-Source) | N/A
215424521 | Central Heat Pump | YORK | HH824E2S11 | ADP |  | H,YE33*36+TXV | TM9E060A10MP12 | 22600 |  |  | 16 | 8.8 | 21400 |  |  | 17700 | 82.71% | 1.96 | Both | 470.8333 | 1.8833 | HRCU-A-CB (Split System: Heat Pump with Remote Outdoor Unit-Air-Source) | N/A
215424512 | Central Heat Pump | YORK | HH824E2S11 | ADP |  | H,YE33*36+TXV | TM9E040A10MP12 | 22600 |  |  | 16 | 8.8 | 21400 |  |  | 17700 | 82.71% | 1.96 | Both | 470.8333 | 1.8833 | HRCU-A-CB (Split System: Heat Pump with Remote Outdoor Unit-Air-Source) | N/A
215424709 | Central Heat Pump | LUXAIRE | HH824E2S11 | ADP |  | H,YE7J*36+TXV-BLEED | TM8E040A12MP11 | 22400 |  |  | 16 | 8.8 | 21000 |  |  | 16800 | 80% | 1.96 | Both | 466.6667 | 1.8667 | HRCU-A-CB (Split System: Heat Pump with Remote Outdoor Unit-Air-Source) | N/A
215424447 | Central Heat Pump | YORK | HH824E2S11 | ADP |  | H,YE33*36+TXV | TM8E040A12MP11 | 22400 |  |  | 16 | 8.8 | 21000 |  |  | 16800 | 80% | 1.96 | Both | 466.6667 | 1.8667 | HRCU-A-CB (Split System: Heat Pump with Remote Outdoor Unit-Air-Source) | N/A
215424449 | Central Heat Pump | YORK | HH824E2S11 | ADP |  | H,YE7J*30+TXV | TM8E040A12MP11 | 22400 |  |  | 16 | 8.8 | 21000 |  |  | 16800 | 80% | 1.96 | Both | 466.6667 | 1.8667 | HRCU-A-CB (Split System: Heat Pump with Remote Outdoor Unit-Air-Source) | N/A
215424448 | Central Heat Pump | YORK | HH824E2S11 | ADP |  | H,YE7J*36+TXV-BLEED | TM8E040A12MP11 | 22400 |  |  | 16 | 8.8 | 21000 |  |  | 16800 | 80% | 1.96 | Both | 466.6667 | 1.8667 | HRCU-A-CB (Split System: Heat Pump with Remote Outdoor Unit-Air-Source) | N/A
216019537 | Central Heat Pump | YORK | HH824E2S11 | ADP |  | H,YG7J(1,2)36+TXV-BLEED | TM9Y040A10MP11 | 22400 |  |  | 16 | 8.8 | 21400 |  |  | 17600 | 82.24% | 1.96 | Both | 466.6667 | 1.8667 | HRCU-A-CB (Split System: Heat Pump with Remote Outdoor Unit-Air-Source) | N/A
216019530 | Central Heat Pump | YORK | HH824E2S11 | ADP |  | H,YG7J(1,2)36+TXV-BLEED | TM9V040A10MP12 | 22400 |  |  | 16 | 8.8 | 21400 |  |  | 17400 | 81.31% | 1.96 | Both | 466.6667 | 1.8667 | HRCU-A-CB (Split System: Heat Pump with Remote Outdoor Unit-Air-Source) | N/A
215424713 | Central Heat Pump | LUXAIRE | HH824E2S11 | ADP |  | H,YE7J*36+TXV-BLEED | TM8V080B12MP12 | 22400 |  |  | 17 | 8.8 | 21400 |  |  | 17700 | 82.71% | 1.96 | Both | 466.6667 | 1.8667 | HRCU-A-CB (Split System: Heat Pump with Remote Outdoor Unit-Air-Source) | N/A
215424484 | Central Heat Pump | YORK | HH824E2S11 | ADP |  | H,YE7J*36+TXV-BLEED | TM8V080B12MP12 | 22400 |  |  | 17 | 8.8 | 21400 |  |  | 17700 | 82.71% | 1.96 | Both | 466.6667 | 1.8667 | HRCU-A-CB (Split System: Heat Pump with Remote Outdoor Unit-Air-Source) | N/A
215424485 | Central Heat Pump | YORK | HH824E2S11 | ADP |  | H,YE7J*30+TXV | TM8V080B12MP12 | 22400 |  |  | 17 | 8.8 | 21400 |  |  | 17700 | 82.71% | 1.96 | Both | 466.6667 | 1.8667 | HRCU-A-CB (Split System: Heat Pump with Remote Outdoor Unit-Air-Source) | N/A
215425685 | Central Heat Pump | YORK | HH824E2S11 | ADP |  | H,YE7J*24+TXV | TM8V080B12MP12 | 22400 |  |  | 17 | 8.8 | 21400 |  |  | 17700 | 82.71% | 1.96 | Both | 466.6667 | 1.8667 | HRCU-A-CB (Split System: Heat Pump with Remote Outdoor Unit-Air-Source) | N/A
215424483 | Central Heat Pump | YORK | HH824E2S11 | ADP |  | H,YE33*36+TXV | TM8V080B12MP12 | 22600 |  |  | 17 | 8.8 | 21400 |  |  | 17700 | 82.71% | 1.96 | Both | 470.8333 | 1.8833 | HRCU-A-CB (Split System: Heat Pump with Remote Outdoor Unit-Air-Source) | N/A
215425684 | Central Heat Pump | YORK | HH824E2S11 | ADP |  | H,YE33*30+TXV | TM8V080B12MP12 | 22600 |  |  | 17 | 8.8 | 21400 |  |  | 17700 | 82.71% | 1.96 | Both | 470.8333 | 1.8833 | HRCU-A-CB (Split System: Heat Pump with Remote Outdoor Unit-Air-Source) | N/A
215424710 | Central Heat Pump | LUXAIRE | HH824E2S11 | ADP |  | H,YE7J*36+TXV-BLEED | TM8E060A12MP11 | 22400 |  |  | 17 | 8.8 | 21400 |  |  | 17500 | 81.78% | 1.96 | Both | 466.6667 | 1.8667 | HRCU-A-CB (Split System: Heat Pump with Remote Outdoor Unit-Air-Source) | N/A
215424440 | Central Heat Pump | YORK | HH824E2S11 | ADP |  | H,YE7J*30+TXV | TL9E060B12UH11 | 22400 |  |  | 17 | 8.8 | 21400 |  |  | 17700 | 82.71% | 1.96 | Both | 466.6667 | 1.8667 | HRCU-A-CB (Split System: Heat Pump with Remote Outdoor Unit-Air-Source) | N/A
215424560 | Central Heat Pump | YORK | HH824E2S11 | ADP |  | H,YE7J*36+TXV | TM9V060B12MP12 | 22400 |  |  | 17 | 8.8 | 21400 |  |  | 17200 | 80.37% | 1.96 | Both | 466.6667 | 1.8667 | HRCU-A-CB (Split System: Heat Pump with Remote Outdoor Unit-Air-Source) | N/A
215424693 | Central Heat Pump | YORK | HH824E2S11 | ADP |  | H,YE7J*36+TXV-BLEED | YP9C060B12MP13 | 22400 |  |  | 17 | 8.8 | 21400 |  |  | 17200 | 80.37% | 1.96 | Both | 466.6667 | 1.8667 | HRCU-A-CB (Split System: Heat Pump with Remote Outdoor Unit-Air-Source) | N/A
215424694 | Central Heat Pump | YORK | HH824E2S11 | ADP |  | H,YE7J*30+TXV | YP9C060B12MP13 | 22400 |  |  | 17 | 8.8 | 21400 |  |  | 17200 | 80.37% | 1.96 | Both | 466.6667 | 1.8667 | HRCU-A-CB (Split System: Heat Pump with Remote Outdoor Unit-Air-Source) | N/A
215424459 | Central Heat Pump | YORK | HH824E2S11 | ADP |  | H,YE7J*36+TXV | TM8E060A12MP11 | 22400 |  |  | 17 | 8.8 | 21400 |  |  | 17500 | 81.78% | 1.96 | Both | 466.6667 | 1.8667 | HRCU-A-CB (Split System: Heat Pump with Remote Outdoor Unit-Air-Source) | N/A
215424586 | Central Heat Pump | YORK | HH824E2S11 | ADP |  | H,YE7J*30+TXV | TM9Y060B12MP11 | 22400 |  |  | 17 | 8.8 | 21400 |  |  | 17300 | 80.84% | 1.96 | Both | 466.6667 | 1.8667 | HRCU-A-CB (Split System: Heat Pump with Remote Outdoor Unit-Air-Source) | N/A
215424585 | Central Heat Pump | YORK | HH824E2S11 | ADP |  | H,YE7J*36+TXV-BLEED | TM9Y060B12MP11 | 22400 |  |  | 17 | 8.8 | 21400 |  |  | 17300 | 80.84% | 1.96 | Both | 466.6667 | 1.8667 | HRCU-A-CB (Split System: Heat Pump with Remote Outdoor Unit-Air-Source) | N/A
215424439 | Central Heat Pump | YORK | HH824E2S11 | ADP |  | H,YE7J*36+TXV-BLEED | TL9E060B12UH11 | 22400 |  |  | 17 | 8.8 | 21400 |  |  | 17700 | 82.71% | 1.96 | Both | 466.6667 | 1.8667 | HRCU-A-CB (Split System: Heat Pump with Remote Outdoor Unit-Air-Source) | N/A
215424457 | Central Heat Pump | YORK | HH824E2S11 | ADP |  | H,YE7J*36+TXV-BLEED | TM8E060A12MP11 | 22400 |  |  | 17 | 8.8 | 21400 |  |  | 17500 | 81.78% | 1.96 | Both | 466.6667 | 1.8667 | HRCU-A-CB (Split System: Heat Pump with Remote Outdoor Unit-Air-Source) | N/A
215424558 | Central Heat Pump | YORK | HH824E2S11 | ADP |  | H,YE7J*36+TXV-BLEED | TM9V060B12MP12 | 22400 |  |  | 17 | 8.8 | 21400 |  |  | 17200 | 80.37% | 1.96 | Both | 466.6667 | 1.8667 | HRCU-A-CB (Split System: Heat Pump with Remote Outdoor Unit-Air-Source) | N/A
215425650 | Central Heat Pump | YORK | HH824E2S11 | ADP |  | H,YE7J*24+TXV | TL9E060B12UH11 | 22400 |  |  | 17 | 8.8 | 21400 |  |  | 17700 | 82.71% | 1.96 | Both | 466.6667 | 1.8667 | HRCU-A-CB (Split System: Heat Pump with Remote Outdoor Unit-Air-Source) | N/A
215424441 | Central Heat Pump | YORK | HH824E2S11 | ADP |  | H,YE7J*36+TXV | TL9E060B12UH11 | 22400 |  |  | 17 | 8.8 | 21400 |  |  | 17700 | 82.71% | 1.96 | Both | 466.6667 | 1.8667 | HRCU-A-CB (Split System: Heat Pump with Remote Outdoor Unit-Air-Source) | N/A
215424458 | Central Heat Pump | YORK | HH824E2S11 | ADP |  | H,YE7J*30+TXV | TM8E060A12MP11 | 22400 |  |  | 17 | 8.8 | 21400 |  |  | 17500 | 81.78% | 1.96 | Both | 466.6667 | 1.8667 | HRCU-A-CB (Split System: Heat Pump with Remote Outdoor Unit-Air-Source) | N/A
215424692 | Central Heat Pump | YORK | HH824E2S11 | ADP |  | H,YE33*36+TXV | YP9C060B12MP13 | 22400 |  |  | 17 | 8.8 | 21400 |  |  | 17200 | 80.37% | 1.96 | Both | 466.6667 | 1.8667 | HRCU-A-CB (Split System: Heat Pump with Remote Outdoor Unit-Air-Source) | N/A
215870939 | Central Heat Pump | YORK | HH824E2S11 | ADP |  | CV363**C+TXV | YP9C060B12MP13 | 22400 |  |  | 17 | 8.8 | 21400 |  |  | 17200 | 80.37% | 1.96 | Both | 466.6667 | 1.8667 | HRCU-A-CB (Split System: Heat Pump with Remote Outdoor Unit-Air-Source) | N/A
215424714 | Central Heat Pump | LUXAIRE | HH824E2S11 | ADP |  | H,YE7J*36+TXV-BLEED | TM8Y080B12MP11 | 22400 |  |  | 17 | 8.8 | 21400 |  |  | 17200 | 80.37% | 1.96 | Both | 466.6667 | 1.8667 | HRCU-A-CB (Split System: Heat Pump with Remote Outdoor Unit-Air-Source) | N/A
215424712 | Central Heat Pump | LUXAIRE | HH824E2S11 | ADP |  | H,YE7J*36+TXV-BLEED | TM8E100B12MP11 | 22400 |  |  | 17 | 8.8 | 21400 |  |  | 17700 | 82.71% | 1.96 | Both | 466.6667 | 1.8667 | HRCU-A-CB (Split System: Heat Pump with Remote Outdoor Unit-Air-Source) | N/A
215424711 | Central Heat Pump | LUXAIRE | HH824E2S11 | ADP |  | H,YE7J*36+TXV-BLEED | TM8E080B12MP11 | 22400 |  |  | 17 | 8.8 | 21400 |  |  | 17500 | 81.78% | 1.96 | Both | 466.6667 | 1.8667 | HRCU-A-CB (Split System: Heat Pump with Remote Outdoor Unit-Air-Source) | N/A
215424726 | Central Heat Pump | LUXAIRE | HH824E2S11 | ADP |  | H,YE7J*36+TXV-BLEED | Z8ES060A12SMPS1 | 22400 |  |  | 17 | 8.8 | 21000 |  |  | 16900 | 80.48% | 1.96 | Both | 466.6667 | 1.8667 | HRCU-A-CB (Split System: Heat Pump with Remote Outdoor Unit-Air-Source) | N/A
215424708 | Central Heat Pump | LUXAIRE | HH824E2S11 | ADP |  | H,YE7J*36+TXV-BLEED | LP9C080B12MP13 | 22400 |  |  | 17 | 8.8 | 21400 |  |  | 17300 | 80.84% | 1.96 | Both | 466.6667 | 1.8667 | HRCU-A-CB (Split System: Heat Pump with Remote Outdoor Unit-Air-Source) | N/A
215424703 | Central Heat Pump | YORK | HH824E2S11 | ADP |  | H,YE7J*30+TXV | YP9C080B12MP13 | 22400 |  |  | 17 | 8.8 | 21400 |  |  | 17300 | 80.84% | 1.96 | Both | 466.6667 | 1.8667 | HRCU-A-CB (Split System: Heat Pump with Remote Outdoor Unit-Air-Source) | N/A
215424468 | Central Heat Pump | YORK | HH824E2S11 | ADP |  | H,YE7J*36+TXV | TM8E080B12MP11 | 22400 |  |  | 17 | 8.8 | 21400 |  |  | 17500 | 81.78% | 1.96 | Both | 466.6667 | 1.8667 | HRCU-A-CB (Split System: Heat Pump with Remote Outdoor Unit-Air-Source) | N/A
215424702 | Central Heat Pump | YORK | HH824E2S11 | ADP |  | H,YE7J*36+TXV-BLEED | YP9C080B12MP13 | 22400 |  |  | 17 | 8.8 | 21400 |  |  | 17300 | 80.84% | 1.96 | Both | 466.6667 | 1.8667 | HRCU-A-CB (Split System: Heat Pump with Remote Outdoor Unit-Air-Source) | N/A
215424467 | Central Heat Pump | YORK | HH824E2S11 | ADP |  | H,YE7J*30+TXV | TM8E080B12MP11 | 22400 |  |  | 17 | 8.8 | 21400 |  |  | 17500 | 81.78% | 1.96 | Both | 466.6667 | 1.8667 | HRCU-A-CB (Split System: Heat Pump with Remote Outdoor Unit-Air-Source) | N/A
215424477 | Central Heat Pump | YORK | HH824E2S11 | ADP |  | H,YE7J*36+TXV | TM8E100B12MP11 | 22400 |  |  | 17 | 8.8 | 21400 |  |  | 17700 | 82.71% | 1.96 | Both | 466.6667 | 1.8667 | HRCU-A-CB (Split System: Heat Pump with Remote Outdoor Unit-Air-Source) | N/A
215424568 | Central Heat Pump | YORK | HH824E2S11 | ADP |  | H,YE7J*30+TXV | TM9V080B12MP12 | 22400 |  |  | 17 | 8.8 | 21400 |  |  | 17300 | 80.84% | 1.96 | Both | 466.6667 | 1.8667 | HRCU-A-CB (Split System: Heat Pump with Remote Outdoor Unit-Air-Source) | N/A
215424686 | Central Heat Pump | YORK | HH824E2S11 | ADP |  | H,YE7J*36+TXV | Y91E080B12SMPS1 | 22400 |  |  | 17 | 8.8 | 21400 |  |  | 17400 | 81.31% | 1.96 | Both | 466.6667 | 1.8667 | HRCU-A-CB (Split System: Heat Pump with Remote Outdoor Unit-Air-Source) | N/A
215425678 | Central Heat Pump | YORK | HH824E2S11 | ADP |  | H,YE7J*24+TXV | TM8E100B12MP11 | 22400 |  |  | 17 | 8.8 | 21400 |  |  | 17700 | 82.71% | 1.96 | Both | 466.6667 | 1.8667 | HRCU-A-CB (Split System: Heat Pump with Remote Outdoor Unit-Air-Source) | N/A
215425775 | Central Heat Pump | YORK | HH824E2S11 | ADP |  | H,YE33*30+TXV | Y81E060A12SMPS1 | 22400 |  |  | 17 | 8.8 | 21000 |  |  | 16900 | 80.48% | 1.96 | Both | 466.6667 | 1.8667 | HRCU-A-CB (Split System: Heat Pump with Remote Outdoor Unit-Air-Source) | N/A
215424476 | Central Heat Pump | YORK | HH824E2S11 | ADP |  | H,YE7J*30+TXV | TM8E100B12MP11 | 22400 |  |  | 17 | 8.8 | 21400 |  |  | 17700 | 82.71% | 1.96 | Both | 466.6667 | 1.8667 | HRCU-A-CB (Split System: Heat Pump with Remote Outdoor Unit-Air-Source) | N/A
215424497 | Central Heat Pump | YORK | HH824E2S11 | ADP |  | H,YE7J*36+TXV | TM8Y080B12MP11 | 22400 |  |  | 17 | 8.8 | 21400 |  |  | 17200 | 80.37% | 1.96 | Both | 466.6667 | 1.8667 | HRCU-A-CB (Split System: Heat Pump with Remote Outdoor Unit-Air-Source) | N/A
215424684 | Central Heat Pump | YORK | HH824E2S11 | ADP |  | H,YE7J*36+TXV-BLEED | Y91E080B12SMPS1 | 22400 |  |  | 17 | 8.8 | 21400 |  |  | 17400 | 81.31% | 1.96 | Both | 466.6667 | 1.8667 | HRCU-A-CB (Split System: Heat Pump with Remote Outdoor Unit-Air-Source) | N/A
215425671 | Central Heat Pump | YORK | HH824E2S11 | ADP |  | H,YE7J*24+TXV | TM8E080B12MP11 | 22400 |  |  | 17 | 8.8 | 21400 |  |  | 17500 | 81.78% | 1.96 | Both | 466.6667 | 1.8667 | HRCU-A-CB (Split System: Heat Pump with Remote Outdoor Unit-Air-Source) | N/A
215424605 | Central Heat Pump | YORK | HH824E2S11 | ADP |  | H,YE7J*36+TXV-BLEED | Y81E060A12SMPS1 | 22400 |  |  | 17 | 8.8 | 21000 |  |  | 16900 | 80.48% | 1.96 | Both | 466.6667 | 1.8667 | HRCU-A-CB (Split System: Heat Pump with Remote Outdoor Unit-Air-Source) | N/A
215424606 | Central Heat Pump | YORK | HH824E2S11 | ADP |  | H,YE7J*30+TXV | Y81E060A12SMPS1 | 22400 |  |  | 17 | 8.8 | 21000 |  |  | 16900 | 80.48% | 1.96 | Both | 466.6667 | 1.8667 | HRCU-A-CB (Split System: Heat Pump with Remote Outdoor Unit-Air-Source) | N/A
215425649 | Central Heat Pump | YORK | HH824E2S11 | ADP |  | H,YE33*30+TXV | TL9E060B12UH11 | 22600 |  |  | 17 | 8.8 | 21400 |  |  | 17700 | 82.71% | 1.96 | Both | 470.8333 | 1.8833 | HRCU-A-CB (Split System: Heat Pump with Remote Outdoor Unit-Air-Source) | N/A
215424456 | Central Heat Pump | YORK | HH824E2S11 | ADP |  | H,YE33*36+TXV | TM8E060A12MP11 | 22600 |  |  | 17 | 8.8 | 21400 |  |  | 17500 | 81.78% | 1.96 | Both | 470.8333 | 1.8833 | HRCU-A-CB (Split System: Heat Pump with Remote Outdoor Unit-Air-Source) | N/A
215424729 | Central Heat Pump | LUXAIRE | HH824E2S11 | ADP |  | H,YE7J*36+TXV-BLEED | Z8ET060A12LMPS1 | 22400 |  |  | 18 | 8.8 | 21400 |  |  | 17300 | 80.84% | 1.96 | Both | 466.6667 | 1.8667 | HRCU-A-CB (Split System: Heat Pump with Remote Outdoor Unit-Air-Source) | N/A
215424632 | Central Heat Pump | YORK | HH824E2S11 | ADP |  | H,YE7J*36+TXV | Y82E060A12LMPS1 | 22400 |  |  | 18 | 8.8 | 21400 |  |  | 17300 | 80.84% | 1.96 | Both | 466.6667 | 1.8667 | HRCU-A-CB (Split System: Heat Pump with Remote Outdoor Unit-Air-Source) | N/A
215424631 | Central Heat Pump | YORK | HH824E2S11 | ADP |  | H,YE7J*30+TXV | Y82E060A12LMPS1 | 22400 |  |  | 18 | 8.8 | 21400 |  |  | 17300 | 80.84% | 1.96 | Both | 466.6667 | 1.8667 | HRCU-A-CB (Split System: Heat Pump with Remote Outdoor Unit-Air-Source) | N/A
214826089 | Central Heat Pump | CHAMPION HEATING AND COOLING | HH836E2S11 | ADP |  | H,YG80*36+TXV+AEFE3A* |  | 33600 |  |  | 19 | 8.8 | 30000 |  |  | 24800 | 82.67% | 1.96 | Both | 700 | 2.8 | HRCU-A-CB (Split System: Heat Pump with Remote Outdoor Unit-Air-Source) | N/A
215818599 | Central Heat Pump | CHAMPION HEATING AND COOLING | HH860E2S11 | ADP |  | BV**C6*60+TXV |  | 53000 |  |  | 18 | 8.85 | 52000 |  |  | 38000 | 73.08% | 1.98 | Both | 1104.1667 | 4.4167 | HRCU-A-CB (Split System: Heat Pump with Remote Outdoor Unit-Air-Source) | N/A
215424553 | Central Heat Pump | YORK | HH824E2S11 | ADP |  | H,YE8J*36+TXV | TM9V040A10MP12 | 22600 |  |  | 16 | 8.9 | 21400 |  |  | 17100 | 79.91% | 1.98 | Both | 470.8333 | 1.8833 | HRCU-A-CB (Split System: Heat Pump with Remote Outdoor Unit-Air-Source) | N/A
215424508 | Central Heat Pump | YORK | HH824E2S11 | ADP |  | H,YE8J*36+TXV | TM9E026A08MP12 | 22600 |  |  | 16 | 8.9 | 21400 |  |  | 17200 | 80.37% | 1.98 | Both | 470.8333 | 1.8833 | HRCU-A-CB (Split System: Heat Pump with Remote Outdoor Unit-Air-Source) | N/A
215424517 | Central Heat Pump | YORK | HH824E2S11 | ADP |  | H,YE8J*36+TXV | TM9E040A10MP12 | 22600 |  |  | 16 | 8.9 | 21400 |  |  | 17700 | 82.71% | 1.98 | Both | 470.8333 | 1.8833 | HRCU-A-CB (Split System: Heat Pump with Remote Outdoor Unit-Air-Source) | N/A
215424507 | Central Heat Pump | YORK | HH824E2S11 | ADP |  | H,YE8J*30+TXV | TM9E026A08MP12 | 22600 |  |  | 16 | 8.9 | 21400 |  |  | 17200 | 80.37% | 1.98 | Both | 470.8333 | 1.8833 | HRCU-A-CB (Split System: Heat Pump with Remote Outdoor Unit-Air-Source) | N/A
215424526 | Central Heat Pump | YORK | HH824E2S11 | ADP |  | H,YE8J*36+TXV | TM9E060A10MP12 | 22600 |  |  | 16 | 8.9 | 21400 |  |  | 17700 | 82.71% | 1.98 | Both | 470.8333 | 1.8833 | HRCU-A-CB (Split System: Heat Pump with Remote Outdoor Unit-Air-Source) | N/A
215424488 | Central Heat Pump | YORK | HH824E2S11 | ADP |  | H,YE8J*36+TXV | TM8V080B12MP12 | 22800 |  |  | 17 | 8.9 | 21400 |  |  | 17700 | 82.71% | 1.98 | Both | 475 | 1.9 | HRCU-A-CB (Split System: Heat Pump with Remote Outdoor Unit-Air-Source) | N/A
215424490 | Central Heat Pump | YORK | HH824E2S11 | ADP |  | H,YE8J*36+TXV | TM8Y060A12MP11 | 22800 |  |  | 17 | 8.9 | 21400 |  |  | 18000 | 84.11% | 1.98 | Both | 475 | 1.9 | HRCU-A-CB (Split System: Heat Pump with Remote Outdoor Unit-Air-Source) | N/A
215424460 | Central Heat Pump | YORK | HH824E2S11 | ADP |  | H,YE8J*30+TXV | TM8E060A12MP11 | 22600 |  |  | 17 | 8.9 | 21400 |  |  | 17500 | 81.78% | 1.98 | Both | 470.8333 | 1.8833 | HRCU-A-CB (Split System: Heat Pump with Remote Outdoor Unit-Air-Source) | N/A
215643927 | Central Heat Pump | YORK | HH824E2S11 | ADP |  | CV360**C+TXV | Y81E080B12SMPS1 | 21800 |  |  | 18 | 8.9 | 21200 |  |  | 17500 | 82.55% | 1.9 | Both | 454.1667 | 1.8167 | HRCU-A-CB (Split System: Heat Pump with Remote Outdoor Unit-Air-Source) | N/A
215424673 | Central Heat Pump | YORK | HH824E2S11 | ADP |  | H,YE32*36+TXV | Y91E060B12SMPS1 | 22800 |  |  | 16 | 8.95 | 21400 |  |  | 18200 | 85.05% | 1.98 | Both | 475 | 1.9 | HRCU-A-CB (Split System: Heat Pump with Remote Outdoor Unit-Air-Source) | N/A
215425828 | Central Heat Pump | YORK | HH824E2S11 | ADP |  | H,YE32*30+TXV | Y91E060B12SMPS1 | 22800 |  |  | 16 | 8.95 | 21400 |  |  | 18200 | 85.05% | 1.98 | Both | 475 | 1.9 | HRCU-A-CB (Split System: Heat Pump with Remote Outdoor Unit-Air-Source) | N/A
215870933 | Central Heat Pump | YORK | HH824E2S11 | ADP |  | CH360B*C+TXV | Y91E060B12SMPS1 | 22800 |  |  | 16 | 8.95 | 21400 |  |  | 18200 | 85.05% | 1.98 | Both | 475 | 1.9 | HRCU-A-CB (Split System: Heat Pump with Remote Outdoor Unit-Air-Source) | N/A
215424610 | Central Heat Pump | YORK | HH824E2S11 | ADP |  | H,YE31*24+TXV | Y81E080B12SMPS1 | 21800 |  |  | 18 | 8.95 | 21200 |  |  | 17500 | 82.55% | 1.9 | Both | 454.1667 | 1.8167 | HRCU-A-CB (Split System: Heat Pump with Remote Outdoor Unit-Air-Source) | N/A
215424611 | Central Heat Pump | YORK | HH824E2S11 | ADP |  | H,YE31*30+TXV | Y81E080B12SMPS1 | 21800 |  |  | 18 | 8.95 | 21200 |  |  | 17500 | 82.55% | 1.9 | Both | 454.1667 | 1.8167 | HRCU-A-CB (Split System: Heat Pump with Remote Outdoor Unit-Air-Source) | N/A
215424636 | Central Heat Pump | YORK | HH824E2S11 | ADP |  | H,YE31*30+TXV | Y82E080B12LMPS1 | 21800 |  |  | 18 | 8.95 | 21200 |  |  | 17500 | 82.55% | 1.9 | Both | 454.1667 | 1.8167 | HRCU-A-CB (Split System: Heat Pump with Remote Outdoor Unit-Air-Source) | N/A
215430814 | Central Heat Pump | LUXAIRE | HH824E2S11 | ADP |  | H,YG80(1,2)36+TXV | TM9E040A10MP12 | 23000 |  |  | 17 | 9 | 21400 |  |  | 17700 | 82.71% | 2 | Both | 479.1667 | 1.9167 | HRCU-A-CB (Split System: Heat Pump with Remote Outdoor Unit-Air-Source) | N/A
215430816 | Central Heat Pump | LUXAIRE | HH824E2S11 | ADP |  | H,YG80(1,2)36+TXV | TM9E060A10MP12 | 23000 |  |  | 17 | 9 | 21400 |  |  | 17700 | 82.71% | 2 | Both | 479.1667 | 1.9167 | HRCU-A-CB (Split System: Heat Pump with Remote Outdoor Unit-Air-Source) | N/A
216093485 | Central Heat Pump | BOSCH | BOVA-60RTB-M20S | ADP |  | HG35*48+TXV+AEFE4B* |  | 44500 |  |  | 18 | 9 | 45500 |  |  | 33200 | 72.97% | 1.92 | Both | 927.0833 | 3.7083 | HRCU-A-CB (Split System: Heat Pump with Remote Outdoor Unit-Air-Source) | N/A
215821306 | Central Heat Pump | BOSCH | BOVA-60RTB-M20S | ADP |  | FE*BB9*48+TXV |  | 44500 |  |  | 17 | 9.05 | 45500 |  |  | 33200 | 72.97% | 1.92 | Both | 927.0833 | 3.7083 | HRCU-A-CB (Split System: Heat Pump with Remote Outdoor Unit-Air-Source) | N/A
215424637 | Central Heat Pump | YORK | HH824E2S11 | ADP |  | H,YE32*36+TXV | Y82E080B12LMPS1 | 22200 |  |  | 18 | 9.1 | 21200 |  |  | 17500 | 82.55% | 1.94 | Both | 462.5 | 1.85 | HRCU-A-CB (Split System: Heat Pump with Remote Outdoor Unit-Air-Source) | N/A
215643930 | Central Heat Pump | YORK | HH824E2S11 | ADP |  | CH360B*C+TXV | Y81E080B12SMPS1 | 22200 |  |  | 18 | 9.1 | 21200 |  |  | 17500 | 82.55% | 1.94 | Both | 462.5 | 1.85 | HRCU-A-CB (Split System: Heat Pump with Remote Outdoor Unit-Air-Source) | N/A
216019545 | Central Heat Pump | YORK | HH824E2S11 | ADP |  | H,YG7J(1,2)36+TXV-BLEED | Y81E060A12SMPS1 | 22400 |  |  | 17 | 9.25 | 21400 |  |  | 17600 | 82.24% | 1.96 | Both | 466.6667 | 1.8667 | HRCU-A-CB (Split System: Heat Pump with Remote Outdoor Unit-Air-Source) | N/A
216019540 | Central Heat Pump | YORK | HH824E2S11 | ADP |  | H,YG7J(1,2)36+TXV-BLEED | TM9Y060B12MP11 | 22400 |  |  | 17 | 9.25 | 21400 |  |  | 18000 | 84.11% | 1.96 | Both | 466.6667 | 1.8667 | HRCU-A-CB (Split System: Heat Pump with Remote Outdoor Unit-Air-Source) | N/A
215828421 | Central Heat Pump | BOSCH | BOVA-60RTB-M20S | ADP |  | FE*TT9*60+TXV |  | 50500 |  |  | 17.5 | 9.25 | 53000 |  |  | 38000 | 71.7% | 1.96 | Both | 1052.0833 | 4.2083 | HRCU-A-CB (Split System: Heat Pump with Remote Outdoor Unit-Air-Source) | N/A
216019553 | Central Heat Pump | YORK | HH824E2S11 | ADP |  | H,YG7J(1,2)36+TXV-BLEED | Y82E060A12LMPS1 | 22400 |  |  | 18 | 9.25 | 21400 |  |  | 18100 | 84.58% | 1.96 | Both | 466.6667 | 1.8667 | HRCU-A-CB (Split System: Heat Pump with Remote Outdoor Unit-Air-Source) | N/A
215424599 | Central Heat Pump | YORK | HH824E2S11 | ADP |  | H,YE8J*30+TXV | Y81E040A12SMPS1 | 22800 |  |  | 17 | 9.4 | 21400 |  |  | 17700 | 82.71% | 1.98 | Both | 475 | 1.9 | HRCU-A-CB (Split System: Heat Pump with Remote Outdoor Unit-Air-Source) | N/A
215424600 | Central Heat Pump | YORK | HH824E2S11 | ADP |  | H,YE8J*36+TXV | Y81E040A12SMPS1 | 22800 |  |  | 17 | 9.4 | 21400 |  |  | 17700 | 82.71% | 1.98 | Both | 475 | 1.9 | HRCU-A-CB (Split System: Heat Pump with Remote Outdoor Unit-Air-Source) | N/A
215821308 | Central Heat Pump | BOSCH | BOVA-60MTB-M19E | ADP |  | FE*BB9*48+TXV |  | 46000 |  |  | 17 | 9.5 | 46000 |  |  | 48000 | 104.3% | 2.02 | Both | 958.3333 | 3.8333 | HRCU-A-CB (Split System: Heat Pump with Remote Outdoor Unit-Air-Source) | N/A
216093481 | Central Heat Pump | BOSCH | BOVA-60MTB-M19E | ADP |  | HG35*48+TXV+AEFE4B* |  | 46000 |  |  | 18 | 9.5 | 46000 |  |  | 48000 | 104.3% | 2.02 | Both | 958.3333 | 3.8333 | HRCU-A-CB (Split System: Heat Pump with Remote Outdoor Unit-Air-Source) | N/A
216093480 | Central Heat Pump | BOSCH | BOVA-60MTB-M19E | ADP |  | HG35*48+TXV+AEFE5* |  | 46000 |  |  | 18 | 9.5 | 46000 |  |  | 48000 | 104.3% | 2.02 | Both | 958.3333 | 3.8333 | HRCU-A-CB (Split System: Heat Pump with Remote Outdoor Unit-Air-Source) | N/A
215828422 | Central Heat Pump | BOSCH | BOVA-60MTB-M19E | ADP |  | FE*TT9*60+TXV |  | 51500 |  |  | 18.5 | 9.7 | 53000 |  |  | 54500 | 102.8% | 2.06 | Both | 1072.9167 | 4.2917 | HRCU-A-CB (Split System: Heat Pump with Remote Outdoor Unit-Air-Source) | N/A
216055916 | Central Heat Pump | CHAMPION HEATING AND COOLING | HH860E2S11 | ASPEN |  | C(A,C,D,E)48A3K+TDR | TM9V080C16MP12 | 39500 |  |  | 16.5 | 8.1 | 43500 |  |  | 33600 | 77.24% | 2 | Both | 822.9167 | 3.2917 | HRCU-A-CB (Split System: Heat Pump with Remote Outdoor Unit-Air-Source) | N/A
216055967 | Central Heat Pump | CHAMPION HEATING AND COOLING | HH860E2S11 | ASPEN |  | C(A,C,D,E)48A3K+TDR | TP9C080C16MP13 | 39500 |  |  | 16.5 | 8.1 | 43500 |  |  | 33600 | 77.24% | 2 | Both | 822.9167 | 3.2917 | HRCU-A-CB (Split System: Heat Pump with Remote Outdoor Unit-Air-Source) | N/A
216055928 | Central Heat Pump | CHAMPION HEATING AND COOLING | HH860E2S11 | ASPEN |  | C(A,C,D,E)48A3K+TDR | TM9Y080C16MP11 | 39500 |  |  | 16.5 | 8.1 | 44000 |  |  | 33800 | 76.82% | 2 | Both | 822.9167 | 3.2917 | HRCU-A-CB (Split System: Heat Pump with Remote Outdoor Unit-Air-Source) | N/A
216055934 | Central Heat Pump | CHAMPION HEATING AND COOLING | HH860E2S11 | ASPEN |  | C(A,C,D,E)48A3K+TDR | TM9Y100C20MP11 | 40000 |  |  | 16.5 | 8.1 | 45500 |  |  | 34800 | 76.48% | 2 | Both | 833.3333 | 3.3333 | HRCU-A-CB (Split System: Heat Pump with Remote Outdoor Unit-Air-Source) | N/A
216055913 | Central Heat Pump | CHAMPION HEATING AND COOLING | HH860E2S11 | ASPEN |  | C(A,C,D,E)48A3K+TDR | TM9E120D20MP12 | 40500 |  |  | 16.5 | 8.1 | 46000 |  |  | 35000 | 76.09% | 2 | Both | 843.75 | 3.375 | HRCU-A-CB (Split System: Heat Pump with Remote Outdoor Unit-Air-Source) | N/A
216055865 | Central Heat Pump | CHAMPION HEATING AND COOLING | HH860E2S11 | ASPEN |  | C(A,C,D,E)48A3K+TDR | TM8E100C20MP11 | 41000 |  |  | 16.5 | 8.1 | 46000 |  |  | 35000 | 76.09% | 2 | Both | 854.1667 | 3.4167 | HRCU-A-CB (Split System: Heat Pump with Remote Outdoor Unit-Air-Source) | N/A
216055871 | Central Heat Pump | CHAMPION HEATING AND COOLING | HH860E2S11 | ASPEN |  | C(A,C,D,E)48A3K+TDR | TM8E120C20MP11 | 41000 |  |  | 16.5 | 8.1 | 46000 |  |  | 35000 | 76.09% | 2 | Both | 854.1667 | 3.4167 | HRCU-A-CB (Split System: Heat Pump with Remote Outdoor Unit-Air-Source) | N/A
216055859 | Central Heat Pump | CHAMPION HEATING AND COOLING | HH860E2S11 | ASPEN |  | C(A,C,D,E)48A3K+TDR | TM8E080C20MP11 | 41000 |  |  | 16.5 | 8.1 | 46000 |  |  | 35000 | 76.09% | 2 | Both | 854.1667 | 3.4167 | HRCU-A-CB (Split System: Heat Pump with Remote Outdoor Unit-Air-Source) | N/A
216055949 | Central Heat Pump | CHAMPION HEATING AND COOLING | HH860E2S11 | ASPEN |  | C(A,C,D,E)48A3K+TDR | TMLE100C20MP11 | 41000 |  |  | 16.5 | 8.1 | 46000 |  |  | 35000 | 76.09% | 2 | Both | 854.1667 | 3.4167 | HRCU-A-CB (Split System: Heat Pump with Remote Outdoor Unit-Air-Source) | N/A
216055874 | Central Heat Pump | CHAMPION HEATING AND COOLING | HH860E2S11 | ASPEN |  | C(A,C,D,E)48A3K+TDR | TM8E130D20MP11 | 41500 |  |  | 16.5 | 8.1 | 46000 |  |  | 35200 | 76.52% | 2 | Both | 864.5833 | 3.4583 | HRCU-A-CB (Split System: Heat Pump with Remote Outdoor Unit-Air-Source) | N/A
216055958 | Central Heat Pump | CHAMPION HEATING AND COOLING | HH860E2S11 | ASPEN |  | C(A,C,D,E)48A3K+TDR | TMLE130D20MP11 | 41500 |  |  | 16.5 | 8.1 | 46000 |  |  | 35200 | 76.52% | 2 | Both | 864.5833 | 3.4583 | HRCU-A-CB (Split System: Heat Pump with Remote Outdoor Unit-Air-Source) | N/A
216055310 | Central Heat Pump | LUXAIRE | HH860E2S11 | ASPEN |  | C(A,C,D,E)48A3K+TDR | TM9V080C16MP12 | 39500 |  |  | 16.5 | 8.1 | 43500 |  |  | 33600 | 77.24% | 2 | Both | 822.9167 | 3.2917 | HRCU-A-CB (Split System: Heat Pump with Remote Outdoor Unit-Air-Source) | N/A
216055361 | Central Heat Pump | LUXAIRE | HH860E2S11 | ASPEN |  | C(A,C,D,E)48A3K+TDR | TP9C080C16MP13 | 39500 |  |  | 16.5 | 8.1 | 43500 |  |  | 33600 | 77.24% | 2 | Both | 822.9167 | 3.2917 | HRCU-A-CB (Split System: Heat Pump with Remote Outdoor Unit-Air-Source) | N/A
216055214 | Central Heat Pump | LUXAIRE | HH860E2S11 | ASPEN |  | C(A,C,D,E)48A3K+TDR | LP9C080C16MP13 | 39500 |  |  | 16.5 | 8.1 | 44000 |  |  | 33600 | 76.36% | 2 | Both | 822.9167 | 3.2917 | HRCU-A-CB (Split System: Heat Pump with Remote Outdoor Unit-Air-Source) | N/A
216055307 | Central Heat Pump | LUXAIRE | HH860E2S11 | ASPEN |  | C(A,C,D,E)48A3K+TDR | TM9E120D20MP12 | 40500 |  |  | 16.5 | 8.1 | 46000 |  |  | 35000 | 76.09% | 2 | Both | 843.75 | 3.375 | HRCU-A-CB (Split System: Heat Pump with Remote Outdoor Unit-Air-Source) | N/A
216055253 | Central Heat Pump | LUXAIRE | HH860E2S11 | ASPEN |  | C(A,C,D,E)48A3K+TDR | TM8E080C20MP11 | 41000 |  |  | 16.5 | 8.1 | 46000 |  |  | 35000 | 76.09% | 2 | Both | 854.1667 | 3.4167 | HRCU-A-CB (Split System: Heat Pump with Remote Outdoor Unit-Air-Source) | N/A
216055265 | Central Heat Pump | LUXAIRE | HH860E2S11 | ASPEN |  | C(A,C,D,E)48A3K+TDR | TM8E120C20MP11 | 41000 |  |  | 16.5 | 8.1 | 46000 |  |  | 35000 | 76.09% | 2 | Both | 854.1667 | 3.4167 | HRCU-A-CB (Split System: Heat Pump with Remote Outdoor Unit-Air-Source) | N/A
216055349 | Central Heat Pump | LUXAIRE | HH860E2S11 | ASPEN |  | C(A,C,D,E)48A3K+TDR | TMLE120C20MP11 | 41000 |  |  | 16.5 | 8.1 | 46000 |  |  | 35000 | 76.09% | 2 | Both | 854.1667 | 3.4167 | HRCU-A-CB (Split System: Heat Pump with Remote Outdoor Unit-Air-Source) | N/A
216055337 | Central Heat Pump | LUXAIRE | HH860E2S11 | ASPEN |  | C(A,C,D,E)48A3K+TDR | TMLE080C20MP11 | 41000 |  |  | 16.5 | 8.1 | 46000 |  |  | 35000 | 76.09% | 2 | Both | 854.1667 | 3.4167 | HRCU-A-CB (Split System: Heat Pump with Remote Outdoor Unit-Air-Source) | N/A
216055259 | Central Heat Pump | LUXAIRE | HH860E2S11 | ASPEN |  | C(A,C,D,E)48A3K+TDR | TM8E100C20MP11 | 41000 |  |  | 16.5 | 8.1 | 46000 |  |  | 35000 | 76.09% | 2 | Both | 854.1667 | 3.4167 | HRCU-A-CB (Split System: Heat Pump with Remote Outdoor Unit-Air-Source) | N/A
216055343 | Central Heat Pump | LUXAIRE | HH860E2S11 | ASPEN |  | C(A,C,D,E)48A3K+TDR | TMLE100C20MP11 | 41000 |  |  | 16.5 | 8.1 | 46000 |  |  | 35000 | 76.09% | 2 | Both | 854.1667 | 3.4167 | HRCU-A-CB (Split System: Heat Pump with Remote Outdoor Unit-Air-Source) | N/A
216055304 | Central Heat Pump | LUXAIRE | HH860E2S11 | ASPEN |  | C(A,C,D,E)48A3K+TDR | TM9E100C20MP12 | 41000 |  |  | 16.5 | 8.1 | 46000 |  |  | 35000 | 76.09% | 2 | Both | 854.1667 | 3.4167 | HRCU-A-CB (Split System: Heat Pump with Remote Outdoor Unit-Air-Source) | N/A
216055352 | Central Heat Pump | LUXAIRE | HH860E2S11 | ASPEN |  | C(A,C,D,E)48A3K+TDR | TMLE130D20MP11 | 41500 |  |  | 16.5 | 8.1 | 46000 |  |  | 35200 | 76.52% | 2 | Both | 864.5833 | 3.4583 | HRCU-A-CB (Split System: Heat Pump with Remote Outdoor Unit-Air-Source) | N/A
216055298 | Central Heat Pump | LUXAIRE | HH860E2S11 | ASPEN |  | C(A,C,D,E)48A3K+TDR | TM9E080C20MP12 | 41500 |  |  | 16.5 | 8.1 | 46000 |  |  | 35000 | 76.09% | 2 | Both | 864.5833 | 3.4583 | HRCU-A-CB (Split System: Heat Pump with Remote Outdoor Unit-Air-Source) | N/A
216056433 | Central Heat Pump | YORK | HH824E2S11 | ASPEN |  | D(A,C,E)36A3K+TDR | TM9Y040A10MP11 | 21000 |  |  | 16.5 | 8.1 | 22400 |  |  | 17300 | 77.23% | 2 | Both | 437.5 | 1.75 | HRCU-A-CB (Split System: Heat Pump with Remote Outdoor Unit-Air-Source) | N/A
216056755 | Central Heat Pump | YORK | HH860E2S11 | ASPEN |  | C(A,C,D,E)48A3K+TDR | TP9C080C16MP13 | 39500 |  |  | 16.5 | 8.1 | 43500 |  |  | 33600 | 77.24% | 2 | Both | 822.9167 | 3.2917 | HRCU-A-CB (Split System: Heat Pump with Remote Outdoor Unit-Air-Source) | N/A
216056743 | Central Heat Pump | YORK | HH860E2S11 | ASPEN |  | C(A,C,D,E)48A3K+TDR | TM9Y100C16MP11 | 39500 |  |  | 16.5 | 8.1 | 44000 |  |  | 33800 | 76.82% | 2 | Both | 822.9167 | 3.2917 | HRCU-A-CB (Split System: Heat Pump with Remote Outdoor Unit-Air-Source) | N/A
216056738 | Central Heat Pump | YORK | HH860E2S11 | ASPEN |  | C(A,C,D,E)48A3K+TDR | TM9V080C16MP12 | 39500 |  |  | 16.5 | 8.1 | 43500 |  |  | 33600 | 77.24% | 2 | Both | 822.9167 | 3.2917 | HRCU-A-CB (Split System: Heat Pump with Remote Outdoor Unit-Air-Source) | N/A
216056744 | Central Heat Pump | YORK | HH860E2S11 | ASPEN |  | C(A,C,D,E)48A3K+TDR | TM9Y100C20MP11 | 40000 |  |  | 16.5 | 8.1 | 45500 |  |  | 34800 | 76.48% | 2 | Both | 833.3333 | 3.3333 | HRCU-A-CB (Split System: Heat Pump with Remote Outdoor Unit-Air-Source) | N/A
216056749 | Central Heat Pump | YORK | HH860E2S11 | ASPEN |  | C(A,C,D,E)48A3K+TDR | TMLE100C20MP11 | 41000 |  |  | 16.5 | 8.1 | 46000 |  |  | 35000 | 76.09% | 2 | Both | 854.1667 | 3.4167 | HRCU-A-CB (Split System: Heat Pump with Remote Outdoor Unit-Air-Source) | N/A
216056736 | Central Heat Pump | YORK | HH860E2S11 | ASPEN |  | C(A,C,D,E)48A3K+TDR | TM9E100C20MP12 | 41000 |  |  | 16.5 | 8.1 | 46000 |  |  | 35000 | 76.09% | 2 | Both | 854.1667 | 3.4167 | HRCU-A-CB (Split System: Heat Pump with Remote Outdoor Unit-Air-Source) | N/A
216056751 | Central Heat Pump | YORK | HH860E2S11 | ASPEN |  | C(A,C,D,E)48A3K+TDR | TMLE120C20MP11 | 41000 |  |  | 16.5 | 8.1 | 46000 |  |  | 35000 | 76.09% | 2 | Both | 854.1667 | 3.4167 | HRCU-A-CB (Split System: Heat Pump with Remote Outdoor Unit-Air-Source) | N/A
216056721 | Central Heat Pump | YORK | HH860E2S11 | ASPEN |  | C(A,C,D,E)48A3K+TDR | TM8E100C20MP11 | 41000 |  |  | 16.5 | 8.1 | 46000 |  |  | 35000 | 76.09% | 2 | Both | 854.1667 | 3.4167 | HRCU-A-CB (Split System: Heat Pump with Remote Outdoor Unit-Air-Source) | N/A
216056747 | Central Heat Pump | YORK | HH860E2S11 | ASPEN |  | C(A,C,D,E)48A3K+TDR | TMLE080C20MP11 | 41000 |  |  | 16.5 | 8.1 | 46000 |  |  | 35000 | 76.09% | 2 | Both | 854.1667 | 3.4167 | HRCU-A-CB (Split System: Heat Pump with Remote Outdoor Unit-Air-Source) | N/A
216056734 | Central Heat Pump | YORK | HH860E2S11 | ASPEN |  | C(A,C,D,E)48A3K+TDR | TM9E080C20MP12 | 41500 |  |  | 16.5 | 8.1 | 46000 |  |  | 35000 | 76.09% | 2 | Both | 864.5833 | 3.4583 | HRCU-A-CB (Split System: Heat Pump with Remote Outdoor Unit-Air-Source) | N/A
216056752 | Central Heat Pump | YORK | HH860E2S11 | ASPEN |  | C(A,C,D,E)48A3K+TDR | TMLE130D20MP11 | 41500 |  |  | 16.5 | 8.1 | 46000 |  |  | 35200 | 76.52% | 2 | Both | 864.5833 | 3.4583 | HRCU-A-CB (Split System: Heat Pump with Remote Outdoor Unit-Air-Source) | N/A
216056724 | Central Heat Pump | YORK | HH860E2S11 | ASPEN |  | C(A,C,D,E)48A3K+TDR | TM8E130D20MP11 | 41500 |  |  | 16.5 | 8.1 | 46000 |  |  | 35200 | 76.52% | 2 | Both | 864.5833 | 3.4583 | HRCU-A-CB (Split System: Heat Pump with Remote Outdoor Unit-Air-Source) | N/A
216055919 | Central Heat Pump | CHAMPION HEATING AND COOLING | HH860E2S11 | ASPEN |  | C(A,C,D,E)48A3K+TDR | TM9V100C16MP12 | 39500 |  |  | 16.5 | 8.1 | 43500 |  |  | 33200 | 76.32% | 2 | Both | 822.9167 | 3.2917 | HRCU-A-CB (Split System: Heat Pump with Remote Outdoor Unit-Air-Source) | N/A
216055982 | Central Heat Pump | CHAMPION HEATING AND COOLING | HH860E2S11 | ASPEN |  | C(A,C,D,E)48A3K+TDR | TPLC100C16MP13 | 39500 |  |  | 16.5 | 8.1 | 43500 |  |  | 33400 | 76.78% | 2 | Both | 822.9167 | 3.2917 | HRCU-A-CB (Split System: Heat Pump with Remote Outdoor Unit-Air-Source) | N/A
216055877 | Central Heat Pump | CHAMPION HEATING AND COOLING | HH860E2S11 | ASPEN |  | C(A,C,D,E)48A3K+TDR | TM8V080C16MP12 | 39500 |  |  | 16.5 | 8.1 | 43500 |  |  | 33400 | 76.78% | 2 | Both | 822.9167 | 3.2917 | HRCU-A-CB (Split System: Heat Pump with Remote Outdoor Unit-Air-Source) | N/A
216055844 | Central Heat Pump | CHAMPION HEATING AND COOLING | HH860E2S11 | ASPEN |  | C(A,C,D,E)48A3K+TDR | TL8E080C16UH11 | 40000 |  |  | 16.5 | 8.1 | 44000 |  |  | 33600 | 76.36% | 2 | Both | 833.3333 | 3.3333 | HRCU-A-CB (Split System: Heat Pump with Remote Outdoor Unit-Air-Source) | N/A
216055921 | Central Heat Pump | CHAMPION HEATING AND COOLING | HH860E2S11 | ASPEN |  | D(A,C,E)60A3K+TDR | TM9V100C16MP12 | 40500 |  |  | 16.5 | 8.1 | 43500 |  |  | 33200 | 76.32% | 2 | Both | 843.75 | 3.375 | HRCU-A-CB (Split System: Heat Pump with Remote Outdoor Unit-Air-Source) | N/A
216055881 | Central Heat Pump | CHAMPION HEATING AND COOLING | HH860E2S11 | ASPEN |  | C(A,C,D,E)60A3K+TDR | TM8V100C16MP12 | 40500 |  |  | 16.5 | 8.1 | 43500 |  |  | 33400 | 76.78% | 2 | Both | 843.75 | 3.375 | HRCU-A-CB (Split System: Heat Pump with Remote Outdoor Unit-Air-Source) | N/A
216055879 | Central Heat Pump | CHAMPION HEATING AND COOLING | HH860E2S11 | ASPEN |  | D(A,C,E)60A3K+TDR | TM8V080C16MP12 | 40500 |  |  | 16.5 | 8.1 | 43500 |  |  | 33400 | 76.78% | 2 | Both | 843.75 | 3.375 | HRCU-A-CB (Split System: Heat Pump with Remote Outdoor Unit-Air-Source) | N/A
216055226 | Central Heat Pump | LUXAIRE | HH860E2S11 | ASPEN |  | C(A,C,D,E)48A3K+TDR | LPLC080C16MP13 | 39500 |  |  | 16.5 | 8.1 | 44000 |  |  | 33400 | 75.91% | 2 | Both | 822.9167 | 3.2917 | HRCU-A-CB (Split System: Heat Pump with Remote Outdoor Unit-Air-Source) | N/A
216055217 | Central Heat Pump | LUXAIRE | HH860E2S11 | ASPEN |  | C(A,C,D,E)48A3K+TDR | LP9C100C16MP13 | 39500 |  |  | 16.5 | 8.1 | 44000 |  |  | 33200 | 75.45% | 2 | Both | 822.9167 | 3.2917 | HRCU-A-CB (Split System: Heat Pump with Remote Outdoor Unit-Air-Source) | N/A
216055229 | Central Heat Pump | LUXAIRE | HH860E2S11 | ASPEN |  | C(A,C,D,E)48A3K+TDR | LPLC100C16MP13 | 39500 |  |  | 16.5 | 8.1 | 44000 |  |  | 33400 | 75.91% | 2 | Both | 822.9167 | 3.2917 | HRCU-A-CB (Split System: Heat Pump with Remote Outdoor Unit-Air-Source) | N/A
216055313 | Central Heat Pump | LUXAIRE | HH860E2S11 | ASPEN |  | C(A,C,D,E)48A3K+TDR | TM9V100C16MP12 | 39500 |  |  | 16.5 | 8.1 | 43500 |  |  | 33200 | 76.32% | 2 | Both | 822.9167 | 3.2917 | HRCU-A-CB (Split System: Heat Pump with Remote Outdoor Unit-Air-Source) | N/A
216055376 | Central Heat Pump | LUXAIRE | HH860E2S11 | ASPEN |  | C(A,C,D,E)48A3K+TDR | TPLC100C16MP13 | 39500 |  |  | 16.5 | 8.1 | 43500 |  |  | 33400 | 76.78% | 2 | Both | 822.9167 | 3.2917 | HRCU-A-CB (Split System: Heat Pump with Remote Outdoor Unit-Air-Source) | N/A
216055271 | Central Heat Pump | LUXAIRE | HH860E2S11 | ASPEN |  | C(A,C,D,E)48A3K+TDR | TM8V080C16MP12 | 39500 |  |  | 16.5 | 8.1 | 43500 |  |  | 33400 | 76.78% | 2 | Both | 822.9167 | 3.2917 | HRCU-A-CB (Split System: Heat Pump with Remote Outdoor Unit-Air-Source) | N/A
216055364 | Central Heat Pump | LUXAIRE | HH860E2S11 | ASPEN |  | C(A,C,D,E)48A3K+TDR | TP9C100C16MP13 | 39500 |  |  | 16.5 | 8.1 | 43500 |  |  | 33200 | 76.32% | 2 | Both | 822.9167 | 3.2917 | HRCU-A-CB (Split System: Heat Pump with Remote Outdoor Unit-Air-Source) | N/A
216055373 | Central Heat Pump | LUXAIRE | HH860E2S11 | ASPEN |  | C(A,C,D,E)48A3K+TDR | TPLC080C16MP13 | 39500 |  |  | 16.5 | 8.1 | 43500 |  |  | 33400 | 76.78% | 2 | Both | 822.9167 | 3.2917 | HRCU-A-CB (Split System: Heat Pump with Remote Outdoor Unit-Air-Source) | N/A
216055355 | Central Heat Pump | LUXAIRE | HH860E2S11 | ASPEN |  | C(A,C,D,E)48A3K+TDR | TMLV100C16MP12 | 39500 |  |  | 16.5 | 8.1 | 43500 |  |  | 33400 | 76.78% | 2 | Both | 822.9167 | 3.2917 | HRCU-A-CB (Split System: Heat Pump with Remote Outdoor Unit-Air-Source) | N/A
216055238 | Central Heat Pump | LUXAIRE | HH860E2S11 | ASPEN |  | C(A,C,D,E)48A3K+TDR | TL8E080C16UH11 | 40000 |  |  | 16.5 | 8.1 | 44000 |  |  | 33600 | 76.36% | 2 | Both | 833.3333 | 3.3333 | HRCU-A-CB (Split System: Heat Pump with Remote Outdoor Unit-Air-Source) | N/A
216055273 | Central Heat Pump | LUXAIRE | HH860E2S11 | ASPEN |  | D(A,C,E)60A3K+TDR | TM8V080C16MP12 | 40500 |  |  | 16.5 | 8.1 | 43500 |  |  | 33400 | 76.78% | 2 | Both | 843.75 | 3.375 | HRCU-A-CB (Split System: Heat Pump with Remote Outdoor Unit-Air-Source) | N/A
216055272 | Central Heat Pump | LUXAIRE | HH860E2S11 | ASPEN |  | C(A,C,D,E)60A3K+TDR | TM8V080C16MP12 | 40500 |  |  | 16.5 | 8.1 | 43500 |  |  | 33400 | 76.78% | 2 | Both | 843.75 | 3.375 | HRCU-A-CB (Split System: Heat Pump with Remote Outdoor Unit-Air-Source) | N/A
216055314 | Central Heat Pump | LUXAIRE | HH860E2S11 | ASPEN |  | C(A,C,D,E)60A3K+TDR | TM9V100C16MP12 | 40500 |  |  | 16.5 | 8.1 | 43500 |  |  | 33200 | 76.32% | 2 | Both | 843.75 | 3.375 | HRCU-A-CB (Split System: Heat Pump with Remote Outdoor Unit-Air-Source) | N/A
216055275 | Central Heat Pump | LUXAIRE | HH860E2S11 | ASPEN |  | C(A,C,D,E)60A3K+TDR | TM8V100C16MP12 | 40500 |  |  | 16.5 | 8.1 | 43500 |  |  | 33400 | 76.78% | 2 | Both | 843.75 | 3.375 | HRCU-A-CB (Split System: Heat Pump with Remote Outdoor Unit-Air-Source) | N/A
216055356 | Central Heat Pump | LUXAIRE | HH860E2S11 | ASPEN |  | C(A,C,D,E)60A3K+TDR | TMLV100C16MP12 | 40500 |  |  | 16.5 | 8.1 | 43500 |  |  | 33400 | 76.78% | 2 | Both | 843.75 | 3.375 | HRCU-A-CB (Split System: Heat Pump with Remote Outdoor Unit-Air-Source) | N/A
216056775 | Central Heat Pump | YORK | HH860E2S11 | ASPEN |  | C(A,C,D,E)48A3K+TDR | YPLC100C16MP13 | 30400 |  |  | 16.5 | 8.1 | 44000 |  |  | 33400 | 75.91% | 2 | Both | 633.3333 | 2.5333 | HRCU-A-CB (Split System: Heat Pump with Remote Outdoor Unit-Air-Source) | N/A
216056760 | Central Heat Pump | YORK | HH860E2S11 | ASPEN |  | C(A,C,D,E)48A3K+TDR | TPLC100C16MP13 | 39500 |  |  | 16.5 | 8.1 | 43500 |  |  | 33400 | 76.78% | 2 | Both | 822.9167 | 3.2917 | HRCU-A-CB (Split System: Heat Pump with Remote Outdoor Unit-Air-Source) | N/A
216056726 | Central Heat Pump | YORK | HH860E2S11 | ASPEN |  | C(A,C,D,E)48A3K+TDR | TM8V100C16MP12 | 39500 |  |  | 16.5 | 8.1 | 43500 |  |  | 33400 | 76.78% | 2 | Both | 822.9167 | 3.2917 | HRCU-A-CB (Split System: Heat Pump with Remote Outdoor Unit-Air-Source) | N/A
216056756 | Central Heat Pump | YORK | HH860E2S11 | ASPEN |  | C(A,C,D,E)48A3K+TDR | TP9C100C16MP13 | 39500 |  |  | 16.5 | 8.1 | 43500 |  |  | 33200 | 76.32% | 2 | Both | 822.9167 | 3.2917 | HRCU-A-CB (Split System: Heat Pump with Remote Outdoor Unit-Air-Source) | N/A
216056717 | Central Heat Pump | YORK | HH860E2S11 | ASPEN |  | C(A,C,D,E)48A3K+TDR | TL9E100C20UH11 | 40000 |  |  | 16.5 | 8.1 | 44000 |  |  | 33400 | 75.91% | 2 | Both | 833.3333 | 3.3333 | HRCU-A-CB (Split System: Heat Pump with Remote Outdoor Unit-Air-Source) | N/A
216056714 | Central Heat Pump | YORK | HH860E2S11 | ASPEN |  | C(A,C,D,E)48A3K+TDR | TL8E080C16UH11 | 40000 |  |  | 16.5 | 8.1 | 44000 |  |  | 33600 | 76.36% | 2 | Both | 833.3333 | 3.3333 | HRCU-A-CB (Split System: Heat Pump with Remote Outdoor Unit-Air-Source) | N/A
216056857 | Central Heat Pump | YORK | HH860E2S11 | ASPEN |  | D(A,C,E)60A3K+TDR | TMLV100C16MP12 | 40500 |  |  | 16.5 | 8.1 | 43500 |  |  | 33400 | 76.78% | 2 | Both | 843.75 | 3.375 | HRCU-A-CB (Split System: Heat Pump with Remote Outdoor Unit-Air-Source) | N/A
216056803 | Central Heat Pump | YORK | HH860E2S11 | ASPEN |  | D(A,C,E)60A3K+TDR | TM8V100C16MP12 | 40500 |  |  | 16.5 | 8.1 | 43500 |  |  | 33400 | 76.78% | 2 | Both | 843.75 | 3.375 | HRCU-A-CB (Split System: Heat Pump with Remote Outdoor Unit-Air-Source) | N/A
216056829 | Central Heat Pump | YORK | HH860E2S11 | ASPEN |  | D(A,C,E)60A3K+TDR | TM9V100C16MP12 | 40500 |  |  | 16.5 | 8.1 | 43500 |  |  | 33200 | 76.32% | 2 | Both | 843.75 | 3.375 | HRCU-A-CB (Split System: Heat Pump with Remote Outdoor Unit-Air-Source) | N/A
216056856 | Central Heat Pump | YORK | HH860E2S11 | ASPEN |  | C(A,C,D,E)60A3K+TDR | TMLV100C16MP12 | 40500 |  |  | 16.5 | 8.1 | 43500 |  |  | 33400 | 76.78% | 2 | Both | 843.75 | 3.375 | HRCU-A-CB (Split System: Heat Pump with Remote Outdoor Unit-Air-Source) | N/A
216055981 | Central Heat Pump | CHAMPION HEATING AND COOLING | HH860E2S11 | ASPEN |  | D(A,C,E)60A3K+TDR | TPLC080C16MP13 | 40500 |  |  | 16.5 | 8.1 | 43500 |  |  | 33400 | 76.78% | 2 | Both | 843.75 | 3.375 | HRCU-A-CB (Split System: Heat Pump with Remote Outdoor Unit-Air-Source) | N/A
216055980 | Central Heat Pump | CHAMPION HEATING AND COOLING | HH860E2S11 | ASPEN |  | C(A,C,D,E)60A3K+TDR | TPLC080C16MP13 | 40500 |  |  | 16.5 | 8.1 | 43500 |  |  | 33400 | 76.78% | 2 | Both | 843.75 | 3.375 | HRCU-A-CB (Split System: Heat Pump with Remote Outdoor Unit-Air-Source) | N/A
216055984 | Central Heat Pump | CHAMPION HEATING AND COOLING | HH860E2S11 | ASPEN |  | D(A,C,E)60A3K+TDR | TPLC100C16MP13 | 40500 |  |  | 16.5 | 8.1 | 43500 |  |  | 33400 | 76.78% | 2 | Both | 843.75 | 3.375 | HRCU-A-CB (Split System: Heat Pump with Remote Outdoor Unit-Air-Source) | N/A
216055378 | Central Heat Pump | LUXAIRE | HH860E2S11 | ASPEN |  | D(A,C,E)60A3K+TDR | TPLC100C16MP13 | 40500 |  |  | 16.5 | 8.1 | 43500 |  |  | 33400 | 76.78% | 2 | Both | 843.75 | 3.375 | HRCU-A-CB (Split System: Heat Pump with Remote Outdoor Unit-Air-Source) | N/A
216055375 | Central Heat Pump | LUXAIRE | HH860E2S11 | ASPEN |  | D(A,C,E)60A3K+TDR | TPLC080C16MP13 | 40500 |  |  | 16.5 | 8.1 | 43500 |  |  | 33400 | 76.78% | 2 | Both | 843.75 | 3.375 | HRCU-A-CB (Split System: Heat Pump with Remote Outdoor Unit-Air-Source) | N/A
216056869 | Central Heat Pump | YORK | HH860E2S11 | ASPEN |  | D(A,C,E)60A3K+TDR | TPLC080C16MP13 | 40500 |  |  | 16.5 | 8.1 | 43500 |  |  | 33400 | 76.78% | 2 | Both | 843.75 | 3.375 | HRCU-A-CB (Split System: Heat Pump with Remote Outdoor Unit-Air-Source) | N/A
216056870 | Central Heat Pump | YORK | HH860E2S11 | ASPEN |  | C(A,C,D,E)60A3K+TDR | TPLC100C16MP13 | 40500 |  |  | 16.5 | 8.1 | 43500 |  |  | 33400 | 76.78% | 2 | Both | 843.75 | 3.375 | HRCU-A-CB (Split System: Heat Pump with Remote Outdoor Unit-Air-Source) | N/A
216055528 | Central Heat Pump | CHAMPION HEATING AND COOLING | HH824E2S11 | ASPEN |  | D(A,C,E)36A4K+TDR | TM9Y040A10MP11 | 21200 |  |  | 17 | 8.1 | 22600 |  |  | 17300 | 76.55% | 2 | Both | 441.6667 | 1.7667 | HRCU-A-CB (Split System: Heat Pump with Remote Outdoor Unit-Air-Source) | N/A
216055867 | Central Heat Pump | CHAMPION HEATING AND COOLING | HH860E2S11 | ASPEN |  | D(A,C,E)60A3K+TDR | TM8E100C20MP11 | 42000 |  |  | 17 | 8.1 | 46500 |  |  | 35000 | 75.27% | 2 | Both | 875 | 3.5 | HRCU-A-CB (Split System: Heat Pump with Remote Outdoor Unit-Air-Source) | N/A
216054875 | Central Heat Pump | LUXAIRE | HH824E2S11 | ASPEN |  | D(A,C,E)36A4K+TDR | TM9Y040A10MP11 | 21200 |  |  | 17 | 8.1 | 22600 |  |  | 17300 | 76.55% | 2 | Both | 441.6667 | 1.7667 | HRCU-A-CB (Split System: Heat Pump with Remote Outdoor Unit-Air-Source) | N/A
216055261 | Central Heat Pump | LUXAIRE | HH860E2S11 | ASPEN |  | D(A,C,E)60A3K+TDR | TM8E100C20MP11 | 42000 |  |  | 17 | 8.1 | 46500 |  |  | 35000 | 75.27% | 2 | Both | 875 | 3.5 | HRCU-A-CB (Split System: Heat Pump with Remote Outdoor Unit-Air-Source) | N/A
216056577 | Central Heat Pump | YORK | HH824E2S11 | ASPEN |  | D(A,C,E)36A4K+TDR | TM9Y040A10MP11 | 21200 |  |  | 17 | 8.1 | 22600 |  |  | 17300 | 76.55% | 2 | Both | 441.6667 | 1.7667 | HRCU-A-CB (Split System: Heat Pump with Remote Outdoor Unit-Air-Source) | N/A
216056793 | Central Heat Pump | YORK | HH860E2S11 | ASPEN |  | D(A,C,E)60A3K+TDR | TM8E100C20MP11 | 42000 |  |  | 17 | 8.1 | 46500 |  |  | 35000 | 75.27% | 2 | Both | 875 | 3.5 | HRCU-A-CB (Split System: Heat Pump with Remote Outdoor Unit-Air-Source) | N/A
216055493 | Central Heat Pump | CHAMPION HEATING AND COOLING | HH824E2S11 | ASPEN |  | C(A,C,D,E)24A3K+TDR | TM9E060B12MP12 | 21600 |  |  | 17 | 8.1 | 22600 |  |  | 18300 | 80.97% | 2 | Both | 450 | 1.8 | HRCU-A-CB (Split System: Heat Pump with Remote Outdoor Unit-Air-Source) | N/A
216055891 | Central Heat Pump | CHAMPION HEATING AND COOLING | HH860E2S11 | ASPEN |  | D(A,C,E)60A3K+TDR | TM8Y080C16MP11 | 41000 |  |  | 17 | 8.1 | 43500 |  |  | 33400 | 76.78% | 2 | Both | 854.1667 | 3.4167 | HRCU-A-CB (Split System: Heat Pump with Remote Outdoor Unit-Air-Source) | N/A
216055893 | Central Heat Pump | CHAMPION HEATING AND COOLING | HH860E2S11 | ASPEN |  | C(A,C,D,E)60A3K+TDR | TM8Y100C16MP11 | 41000 |  |  | 17 | 8.1 | 43500 |  |  | 33400 | 76.78% | 2 | Both | 854.1667 | 3.4167 | HRCU-A-CB (Split System: Heat Pump with Remote Outdoor Unit-Air-Source) | N/A
216055894 | Central Heat Pump | CHAMPION HEATING AND COOLING | HH860E2S11 | ASPEN |  | D(A,C,E)60A3K+TDR | TM8Y100C16MP11 | 41000 |  |  | 17 | 8.1 | 43500 |  |  | 33400 | 76.78% | 2 | Both | 854.1667 | 3.4167 | HRCU-A-CB (Split System: Heat Pump with Remote Outdoor Unit-Air-Source) | N/A
216055890 | Central Heat Pump | CHAMPION HEATING AND COOLING | HH860E2S11 | ASPEN |  | C(A,C,D,E)60A3K+TDR | TM8Y080C16MP11 | 41000 |  |  | 17 | 8.1 | 43500 |  |  | 33400 | 76.78% | 2 | Both | 854.1667 | 3.4167 | HRCU-A-CB (Split System: Heat Pump with Remote Outdoor Unit-Air-Source) | N/A
216055855 | Central Heat Pump | CHAMPION HEATING AND COOLING | HH860E2S11 | ASPEN |  | D(A,C,E)60A3K+TDR | TL9E100C20UH11 | 41000 |  |  | 17 | 8.1 | 44000 |  |  | 33400 | 75.91% | 2 | Both | 854.1667 | 3.4167 | HRCU-A-CB (Split System: Heat Pump with Remote Outdoor Unit-Air-Source) | N/A
216054876 | Central Heat Pump | LUXAIRE | HH824E2S11 | ASPEN |  | C(A,C,D,E)24A3K+TDR | TM9Y060B12MP11 | 21600 |  |  | 17 | 8.1 | 22600 |  |  | 18400 | 81.42% | 2 | Both | 450 | 1.8 | HRCU-A-CB (Split System: Heat Pump with Remote Outdoor Unit-Air-Source) | N/A
216054840 | Central Heat Pump | LUXAIRE | HH824E2S11 | ASPEN |  | C(A,C,D,E)24A3K+TDR | TM9E060B12MP12 | 21600 |  |  | 17 | 8.1 | 22600 |  |  | 18300 | 80.97% | 2 | Both | 450 | 1.8 | HRCU-A-CB (Split System: Heat Pump with Remote Outdoor Unit-Air-Source) | N/A
216055249 | Central Heat Pump | LUXAIRE | HH860E2S11 | ASPEN |  | D(A,C,E)60A3K+TDR | TL9E100C20UH11 | 41000 |  |  | 17 | 8.1 | 44000 |  |  | 33400 | 75.91% | 2 | Both | 854.1667 | 3.4167 | HRCU-A-CB (Split System: Heat Pump with Remote Outdoor Unit-Air-Source) | N/A
216055284 | Central Heat Pump | LUXAIRE | HH860E2S11 | ASPEN |  | C(A,C,D,E)60A3K+TDR | TM8Y080C16MP11 | 41000 |  |  | 17 | 8.1 | 43500 |  |  | 33400 | 76.78% | 2 | Both | 854.1667 | 3.4167 | HRCU-A-CB (Split System: Heat Pump with Remote Outdoor Unit-Air-Source) | N/A
216055287 | Central Heat Pump | LUXAIRE | HH860E2S11 | ASPEN |  | C(A,C,D,E)60A3K+TDR | TM8Y100C16MP11 | 41000 |  |  | 17 | 8.1 | 43500 |  |  | 33400 | 76.78% | 2 | Both | 854.1667 | 3.4167 | HRCU-A-CB (Split System: Heat Pump with Remote Outdoor Unit-Air-Source) | N/A
216056097 | Central Heat Pump | YORK | HH824E2S11 | ASPEN |  | C(A,C,D,E)24A3K+TDR | TM9E060B12MP12 | 21600 |  |  | 17 | 8.1 | 22600 |  |  | 18300 | 80.97% | 2 | Both | 450 | 1.8 | HRCU-A-CB (Split System: Heat Pump with Remote Outdoor Unit-Air-Source) | N/A
216056109 | Central Heat Pump | YORK | HH824E2S11 | ASPEN |  | C(A,C,D,E)24A3K+TDR | TM9Y060B12MP11 | 21600 |  |  | 17 | 8.1 | 22600 |  |  | 18400 | 81.42% | 2 | Both | 450 | 1.8 | HRCU-A-CB (Split System: Heat Pump with Remote Outdoor Unit-Air-Source) | N/A
216056785 | Central Heat Pump | YORK | HH860E2S11 | ASPEN |  | D(A,C,E)60A3K+TDR | TL9E100C20UH11 | 41000 |  |  | 17 | 8.1 | 44000 |  |  | 33400 | 75.91% | 2 | Both | 854.1667 | 3.4167 | HRCU-A-CB (Split System: Heat Pump with Remote Outdoor Unit-Air-Source) | N/A
216056811 | Central Heat Pump | YORK | HH860E2S11 | ASPEN |  | D(A,C,E)60A3K+TDR | TM8Y100C16MP11 | 41000 |  |  | 17 | 8.1 | 43500 |  |  | 33400 | 76.78% | 2 | Both | 854.1667 | 3.4167 | HRCU-A-CB (Split System: Heat Pump with Remote Outdoor Unit-Air-Source) | N/A
216056808 | Central Heat Pump | YORK | HH860E2S11 | ASPEN |  | C(A,C,D,E)60A3K+TDR | TM8Y080C16MP11 | 41000 |  |  | 17 | 8.1 | 43500 |  |  | 33400 | 76.78% | 2 | Both | 854.1667 | 3.4167 | HRCU-A-CB (Split System: Heat Pump with Remote Outdoor Unit-Air-Source) | N/A
216056809 | Central Heat Pump | YORK | HH860E2S11 | ASPEN |  | D(A,C,E)60A3K+TDR | TM8Y080C16MP11 | 41000 |  |  | 17 | 8.1 | 43500 |  |  | 33400 | 76.78% | 2 | Both | 854.1667 | 3.4167 | HRCU-A-CB (Split System: Heat Pump with Remote Outdoor Unit-Air-Source) | N/A
216055653 | Central Heat Pump | CHAMPION HEATING AND COOLING | HH836E2S11 | ASPEN |  | C(A,C,D,E)48A3K+TDR | TL8E100C20UH11 | 31200 |  |  | 17 | 8.1 | 30800 |  |  | 25000 | 81.17% | 2 | Both | 650 | 2.6 | HRCU-A-CB (Split System: Heat Pump with Remote Outdoor Unit-Air-Source) | N/A
216055023 | Central Heat Pump | LUXAIRE | HH836E2S11 | ASPEN |  | C(A,C,D,E)48A3K+TDR | TL8E100C20UH11 | 31200 |  |  | 17 | 8.1 | 30800 |  |  | 25000 | 81.17% | 2 | Both | 650 | 2.6 | HRCU-A-CB (Split System: Heat Pump with Remote Outdoor Unit-Air-Source) | N/A
216055854 | Central Heat Pump | CHAMPION HEATING AND COOLING | HH860E2S11 | ASPEN |  | C(A,C,D,E)60A3K+TDR | TL9E100C20UH11 | 41000 |  |  | 17 | 8.1 | 44000 |  |  | 33400 | 75.91% | 2 | Both | 854.1667 | 3.4167 | HRCU-A-CB (Split System: Heat Pump with Remote Outdoor Unit-Air-Source) | N/A
216055248 | Central Heat Pump | LUXAIRE | HH860E2S11 | ASPEN |  | C(A,C,D,E)60A3K+TDR | TL9E100C20UH11 | 41000 |  |  | 17 | 8.1 | 44000 |  |  | 33400 | 75.91% | 2 | Both | 854.1667 | 3.4167 | HRCU-A-CB (Split System: Heat Pump with Remote Outdoor Unit-Air-Source) | N/A
215654046 | Central Heat Pump | YORK | HH860E2S11 | ASPEN |  | CH60A3J+TDR | TM8V080C16MP12 | 41000 |  |  | 17 | 8.1 | 43500 |  |  | 33400 | 76.78% | 2 | Both | 854.1667 | 3.4167 | HRCU-A-CB (Split System: Heat Pump with Remote Outdoor Unit-Air-Source) | N/A
216055838 | Central Heat Pump | CHAMPION HEATING AND COOLING | HH836E2S11 | ASPEN |  | C(A,C,D,E)36B3K+TDR | Z9ES080C20SMPS1 | 31200 |  |  | 17.5 | 8.1 | 32000 |  |  | 24200 | 75.62% | 2 | Both | 650 | 2.6 | HRCU-A-CB (Split System: Heat Pump with Remote Outdoor Unit-Air-Source) | N/A
216055843 | Central Heat Pump | CHAMPION HEATING AND COOLING | HH836E2S11 | ASPEN |  | D(A,C,E)36A4K+TDR | Z9ES100C16SMPS1 | 32000 |  |  | 17.5 | 8.1 | 32600 |  |  | 24600 | 75.46% | 2 | Both | 666.6667 | 2.6667 | HRCU-A-CB (Split System: Heat Pump with Remote Outdoor Unit-Air-Source) | N/A
216055973 | Central Heat Pump | CHAMPION HEATING AND COOLING | HH860E2S11 | ASPEN |  | C(A,C,D,E)48A3K+TDR | TP9C100C20MP13 | 40000 |  |  | 17.5 | 8.1 | 44500 |  |  | 33800 | 75.96% | 2 | Both | 833.3333 | 3.3333 | HRCU-A-CB (Split System: Heat Pump with Remote Outdoor Unit-Air-Source) | N/A
216055907 | Central Heat Pump | CHAMPION HEATING AND COOLING | HH860E2S11 | ASPEN |  | C(A,C,D,E)48A3K+TDR | TM9E100C16MP12 | 40000 |  |  | 17.5 | 8.1 | 45500 |  |  | 34400 | 75.6% | 2 | Both | 833.3333 | 3.3333 | HRCU-A-CB (Split System: Heat Pump with Remote Outdoor Unit-Air-Source) | N/A
216055964 | Central Heat Pump | CHAMPION HEATING AND COOLING | HH860E2S11 | ASPEN |  | C(A,C,D,E)48A3K+TDR | TMLV120C20MP12 | 40000 |  |  | 17.5 | 8.1 | 44500 |  |  | 33800 | 75.96% | 2 | Both | 833.3333 | 3.3333 | HRCU-A-CB (Split System: Heat Pump with Remote Outdoor Unit-Air-Source) | N/A
216055883 | Central Heat Pump | CHAMPION HEATING AND COOLING | HH860E2S11 | ASPEN |  | C(A,C,D,E)48A3K+TDR | TM8V100C20MP12 | 40000 |  |  | 17.5 | 8.1 | 44500 |  |  | 33800 | 75.96% | 2 | Both | 833.3333 | 3.3333 | HRCU-A-CB (Split System: Heat Pump with Remote Outdoor Unit-Air-Source) | N/A
216055922 | Central Heat Pump | CHAMPION HEATING AND COOLING | HH860E2S11 | ASPEN |  | C(A,C,D,E)48A3K+TDR | TM9V100C20MP12 | 40000 |  |  | 17.5 | 8.1 | 44500 |  |  | 33800 | 75.96% | 2 | Both | 833.3333 | 3.3333 | HRCU-A-CB (Split System: Heat Pump with Remote Outdoor Unit-Air-Source) | N/A
216055985 | Central Heat Pump | CHAMPION HEATING AND COOLING | HH860E2S11 | ASPEN |  | C(A,C,D,E)48A3K+TDR | TPLC100C20MP13 | 40000 |  |  | 17.5 | 8.1 | 44500 |  |  | 33800 | 75.96% | 2 | Both | 833.3333 | 3.3333 | HRCU-A-CB (Split System: Heat Pump with Remote Outdoor Unit-Air-Source) | N/A
216055868 | Central Heat Pump | CHAMPION HEATING AND COOLING | HH860E2S11 | ASPEN |  | C(A,C,D,E)48A3K+TDR | TM8E120C16MP11 | 40000 |  |  | 17.5 | 8.1 | 45000 |  |  | 34200 | 76% | 2 | Both | 833.3333 | 3.3333 | HRCU-A-CB (Split System: Heat Pump with Remote Outdoor Unit-Air-Source) | N/A
216055856 | Central Heat Pump | CHAMPION HEATING AND COOLING | HH860E2S11 | ASPEN |  | C(A,C,D,E)48A3K+TDR | TM8E080C16MP11 | 40000 |  |  | 17.5 | 8.1 | 45000 |  |  | 34200 | 76% | 2 | Both | 833.3333 | 3.3333 | HRCU-A-CB (Split System: Heat Pump with Remote Outdoor Unit-Air-Source) | N/A
216055940 | Central Heat Pump | CHAMPION HEATING AND COOLING | HH860E2S11 | ASPEN |  | C(A,C,D,E)48A3K+TDR | TMLE080C16MP11 | 40000 |  |  | 17.5 | 8.1 | 45000 |  |  | 34200 | 76% | 2 | Both | 833.3333 | 3.3333 | HRCU-A-CB (Split System: Heat Pump with Remote Outdoor Unit-Air-Source) | N/A
216055862 | Central Heat Pump | CHAMPION HEATING AND COOLING | HH860E2S11 | ASPEN |  | C(A,C,D,E)48A3K+TDR | TM8E100C16MP11 | 40000 |  |  | 17.5 | 8.1 | 45000 |  |  | 34200 | 76% | 2 | Both | 833.3333 | 3.3333 | HRCU-A-CB (Split System: Heat Pump with Remote Outdoor Unit-Air-Source) | N/A
216055901 | Central Heat Pump | CHAMPION HEATING AND COOLING | HH860E2S11 | ASPEN |  | C(A,C,D,E)48A3K+TDR | TM9E080C16MP12 | 40000 |  |  | 17.5 | 8.1 | 45000 |  |  | 34400 | 76.44% | 2 | Both | 833.3333 | 3.3333 | HRCU-A-CB (Split System: Heat Pump with Remote Outdoor Unit-Air-Source) | N/A
216055946 | Central Heat Pump | CHAMPION HEATING AND COOLING | HH860E2S11 | ASPEN |  | C(A,C,D,E)48A3K+TDR | TMLE100C16MP11 | 40000 |  |  | 17.5 | 8.1 | 45000 |  |  | 34200 | 76% | 2 | Both | 833.3333 | 3.3333 | HRCU-A-CB (Split System: Heat Pump with Remote Outdoor Unit-Air-Source) | N/A
216056045 | Central Heat Pump | CHAMPION HEATING AND COOLING | HH860E2S11 | ASPEN |  | C(A,C,D,E)48A3K+TDR | Z9ES100C16SMPS1 | 41000 |  |  | 17.5 | 8.1 | 46500 |  |  | 34200 | 73.55% | 2 | Both | 854.1667 | 3.4167 | HRCU-A-CB (Split System: Heat Pump with Remote Outdoor Unit-Air-Source) | N/A
216054749 | Central Heat Pump | COLEMAN | HH836E2S11 | ASPEN |  | D(A,C,E)36A4K+TDR | Z9ES100C16SMPS1 | 32000 |  |  | 17.5 | 8.1 | 32600 |  |  | 24600 | 75.46% | 2 | Both | 666.6667 | 2.6667 | HRCU-A-CB (Split System: Heat Pump with Remote Outdoor Unit-Air-Source) | N/A
216055005 | Central Heat Pump | LUXAIRE | HH836E2S11 | ASPEN |  | C(A,C,D,E)36B3K+TDR | LP9C100C16MP13 | 30800 |  |  | 17.5 | 8.1 | 31400 |  |  | 25200 | 80.25% | 2 | Both | 641.6667 | 2.5667 | HRCU-A-CB (Split System: Heat Pump with Remote Outdoor Unit-Air-Source) | N/A
216055002 | Central Heat Pump | LUXAIRE | HH836E2S11 | ASPEN |  | C(A,C,D,E)36B3K+TDR | LP9C080C16MP13 | 30800 |  |  | 17.5 | 8.1 | 31400 |  |  | 25400 | 80.89% | 2 | Both | 641.6667 | 2.5667 | HRCU-A-CB (Split System: Heat Pump with Remote Outdoor Unit-Air-Source) | N/A
216055210 | Central Heat Pump | LUXAIRE | HH836E2S11 | ASPEN |  | D(A,C,E)36A4K+TDR | Z9ES080C20SMPS1 | 31200 |  |  | 17.5 | 8.1 | 32000 |  |  | 24200 | 75.62% | 2 | Both | 650 | 2.6 | HRCU-A-CB (Split System: Heat Pump with Remote Outdoor Unit-Air-Source) | N/A
216055213 | Central Heat Pump | LUXAIRE | HH836E2S11 | ASPEN |  | D(A,C,E)36A4K+TDR | Z9ES100C16SMPS1 | 32000 |  |  | 17.5 | 8.1 | 32600 |  |  | 24600 | 75.46% | 2 | Both | 666.6667 | 2.6667 | HRCU-A-CB (Split System: Heat Pump with Remote Outdoor Unit-Air-Source) | N/A
216055220 | Central Heat Pump | LUXAIRE | HH860E2S11 | ASPEN |  | C(A,C,D,E)48A3K+TDR | LP9C100C20MP13 | 40000 |  |  | 17.5 | 8.1 | 45000 |  |  | 33800 | 75.11% | 2 | Both | 833.3333 | 3.3333 | HRCU-A-CB (Split System: Heat Pump with Remote Outdoor Unit-Air-Source) | N/A
216055250 | Central Heat Pump | LUXAIRE | HH860E2S11 | ASPEN |  | C(A,C,D,E)48A3K+TDR | TM8E080C16MP11 | 40000 |  |  | 17.5 | 8.1 | 45000 |  |  | 34200 | 76% | 2 | Both | 833.3333 | 3.3333 | HRCU-A-CB (Split System: Heat Pump with Remote Outdoor Unit-Air-Source) | N/A
216055244 | Central Heat Pump | LUXAIRE | HH860E2S11 | ASPEN |  | C(A,C,D,E)48A3K+TDR | TL9E080C16UH11 | 40000 |  |  | 17.5 | 8.1 | 45500 |  |  | 34400 | 75.6% | 2 | Both | 833.3333 | 3.3333 | HRCU-A-CB (Split System: Heat Pump with Remote Outdoor Unit-Air-Source) | N/A
216055295 | Central Heat Pump | LUXAIRE | HH860E2S11 | ASPEN |  | C(A,C,D,E)48A3K+TDR | TM9E080C16MP12 | 40000 |  |  | 17.5 | 8.1 | 45000 |  |  | 34400 | 76.44% | 2 | Both | 833.3333 | 3.3333 | HRCU-A-CB (Split System: Heat Pump with Remote Outdoor Unit-Air-Source) | N/A
216055340 | Central Heat Pump | LUXAIRE | HH860E2S11 | ASPEN |  | C(A,C,D,E)48A3K+TDR | TMLE100C16MP11 | 40000 |  |  | 17.5 | 8.1 | 45000 |  |  | 34200 | 76% | 2 | Both | 833.3333 | 3.3333 | HRCU-A-CB (Split System: Heat Pump with Remote Outdoor Unit-Air-Source) | N/A
216055346 | Central Heat Pump | LUXAIRE | HH860E2S11 | ASPEN |  | C(A,C,D,E)48A3K+TDR | TMLE120C16MP11 | 40000 |  |  | 17.5 | 8.1 | 45000 |  |  | 34200 | 76% | 2 | Both | 833.3333 | 3.3333 | HRCU-A-CB (Split System: Heat Pump with Remote Outdoor Unit-Air-Source) | N/A
216055262 | Central Heat Pump | LUXAIRE | HH860E2S11 | ASPEN |  | C(A,C,D,E)48A3K+TDR | TM8E120C16MP11 | 40000 |  |  | 17.5 | 8.1 | 45000 |  |  | 34200 | 76% | 2 | Both | 833.3333 | 3.3333 | HRCU-A-CB (Split System: Heat Pump with Remote Outdoor Unit-Air-Source) | N/A
216055235 | Central Heat Pump | LUXAIRE | HH860E2S11 | ASPEN |  | C(A,C,D,E)48A3K+TDR | LPLC120C20MP13 | 40000 |  |  | 17.5 | 8.1 | 45000 |  |  | 33800 | 75.11% | 2 | Both | 833.3333 | 3.3333 | HRCU-A-CB (Split System: Heat Pump with Remote Outdoor Unit-Air-Source) | N/A
216055280 | Central Heat Pump | LUXAIRE | HH860E2S11 | ASPEN |  | C(A,C,D,E)48A3K+TDR | TM8V120C20MP12 | 40000 |  |  | 17.5 | 8.1 | 44500 |  |  | 33800 | 75.96% | 2 | Both | 833.3333 | 3.3333 | HRCU-A-CB (Split System: Heat Pump with Remote Outdoor Unit-Air-Source) | N/A
216055382 | Central Heat Pump | LUXAIRE | HH860E2S11 | ASPEN |  | C(A,C,D,E)48A3K+TDR | TPLC120C20MP13 | 40000 |  |  | 17.5 | 8.1 | 44500 |  |  | 33800 | 75.96% | 2 | Both | 833.3333 | 3.3333 | HRCU-A-CB (Split System: Heat Pump with Remote Outdoor Unit-Air-Source) | N/A
216055358 | Central Heat Pump | LUXAIRE | HH860E2S11 | ASPEN |  | C(A,C,D,E)48A3K+TDR | TMLV120C20MP12 | 40000 |  |  | 17.5 | 8.1 | 44500 |  |  | 33800 | 75.96% | 2 | Both | 833.3333 | 3.3333 | HRCU-A-CB (Split System: Heat Pump with Remote Outdoor Unit-Air-Source) | N/A
216055232 | Central Heat Pump | LUXAIRE | HH860E2S11 | ASPEN |  | C(A,C,D,E)48A3K+TDR | LPLC100C20MP13 | 40000 |  |  | 17.5 | 8.1 | 45000 |  |  | 33800 | 75.11% | 2 | Both | 833.3333 | 3.3333 | HRCU-A-CB (Split System: Heat Pump with Remote Outdoor Unit-Air-Source) | N/A
216055277 | Central Heat Pump | LUXAIRE | HH860E2S11 | ASPEN |  | C(A,C,D,E)48A3K+TDR | TM8V100C20MP12 | 40000 |  |  | 17.5 | 8.1 | 44500 |  |  | 33800 | 75.96% | 2 | Both | 833.3333 | 3.3333 | HRCU-A-CB (Split System: Heat Pump with Remote Outdoor Unit-Air-Source) | N/A
216055301 | Central Heat Pump | LUXAIRE | HH860E2S11 | ASPEN |  | C(A,C,D,E)48A3K+TDR | TM9E100C16MP12 | 40000 |  |  | 17.5 | 8.1 | 45500 |  |  | 34400 | 75.6% | 2 | Both | 833.3333 | 3.3333 | HRCU-A-CB (Split System: Heat Pump with Remote Outdoor Unit-Air-Source) | N/A
216055334 | Central Heat Pump | LUXAIRE | HH860E2S11 | ASPEN |  | C(A,C,D,E)48A3K+TDR | TMLE080C16MP11 | 40000 |  |  | 17.5 | 8.1 | 45000 |  |  | 34200 | 76% | 2 | Both | 833.3333 | 3.3333 | HRCU-A-CB (Split System: Heat Pump with Remote Outdoor Unit-Air-Source) | N/A
216055379 | Central Heat Pump | LUXAIRE | HH860E2S11 | ASPEN |  | C(A,C,D,E)48A3K+TDR | TPLC100C20MP13 | 40000 |  |  | 17.5 | 8.1 | 44500 |  |  | 33800 | 75.96% | 2 | Both | 833.3333 | 3.3333 | HRCU-A-CB (Split System: Heat Pump with Remote Outdoor Unit-Air-Source) | N/A
215654034 | Central Heat Pump | YORK | HH836E2S11 | ASPEN |  | CH36B3J+TDR | Y81E120C20SMPS1 | 31200 |  |  | 17.5 | 8.1 | 31400 |  |  | 25400 | 80.89% | 2 | Both | 650 | 2.6 | HRCU-A-CB (Split System: Heat Pump with Remote Outdoor Unit-Air-Source) | N/A
215654043 | Central Heat Pump | YORK | HH836E2S11 | ASPEN |  | CH48A3J+TDR | Y81E100C20SMPS1 | 31200 |  |  | 17.5 | 8.1 | 31600 |  |  | 25400 | 80.38% | 2 | Both | 650 | 2.6 | HRCU-A-CB (Split System: Heat Pump with Remote Outdoor Unit-Air-Source) | N/A
216056644 | Central Heat Pump | YORK | HH836E2S11 | ASPEN |  | D(A,C,E)36A4K+TDR | Y91E080C20SMPS1 | 31200 |  |  | 17.5 | 8.1 | 32000 |  |  | 24200 | 75.62% | 2 | Both | 650 | 2.6 | HRCU-A-CB (Split System: Heat Pump with Remote Outdoor Unit-Air-Source) | N/A
216056561 | Central Heat Pump | YORK | HH836E2S11 | ASPEN |  | C(A,C,D,E)36B3K+TDR | Y91E100C16SMPS1 | 32000 |  |  | 17.5 | 8.1 | 32400 |  |  | 24600 | 75.93% | 2 | Both | 666.6667 | 2.6667 | HRCU-A-CB (Split System: Heat Pump with Remote Outdoor Unit-Air-Source) | N/A
216056645 | Central Heat Pump | YORK | HH836E2S11 | ASPEN |  | D(A,C,E)36A4K+TDR | Y91E100C16SMPS1 | 32000 |  |  | 17.5 | 8.1 | 32600 |  |  | 24600 | 75.46% | 2 | Both | 666.6667 | 2.6667 | HRCU-A-CB (Split System: Heat Pump with Remote Outdoor Unit-Air-Source) | N/A
216056754 | Central Heat Pump | YORK | HH860E2S11 | ASPEN |  | C(A,C,D,E)48A3K+TDR | TMLV120C20MP12 | 40000 |  |  | 17.5 | 8.1 | 44500 |  |  | 33800 | 75.96% | 2 | Both | 833.3333 | 3.3333 | HRCU-A-CB (Split System: Heat Pump with Remote Outdoor Unit-Air-Source) | N/A
216056727 | Central Heat Pump | YORK | HH860E2S11 | ASPEN |  | C(A,C,D,E)48A3K+TDR | TM8V100C20MP12 | 40000 |  |  | 17.5 | 8.1 | 44500 |  |  | 33800 | 75.96% | 2 | Both | 833.3333 | 3.3333 | HRCU-A-CB (Split System: Heat Pump with Remote Outdoor Unit-Air-Source) | N/A
216056720 | Central Heat Pump | YORK | HH860E2S11 | ASPEN |  | C(A,C,D,E)48A3K+TDR | TM8E100C16MP11 | 40000 |  |  | 17.5 | 8.1 | 45000 |  |  | 34200 | 76% | 2 | Both | 833.3333 | 3.3333 | HRCU-A-CB (Split System: Heat Pump with Remote Outdoor Unit-Air-Source) | N/A
216056750 | Central Heat Pump | YORK | HH860E2S11 | ASPEN |  | C(A,C,D,E)48A3K+TDR | TMLE120C16MP11 | 40000 |  |  | 17.5 | 8.1 | 45000 |  |  | 34200 | 76% | 2 | Both | 833.3333 | 3.3333 | HRCU-A-CB (Split System: Heat Pump with Remote Outdoor Unit-Air-Source) | N/A
216056746 | Central Heat Pump | YORK | HH860E2S11 | ASPEN |  | C(A,C,D,E)48A3K+TDR | TMLE080C16MP11 | 40000 |  |  | 17.5 | 8.1 | 45000 |  |  | 34200 | 76% | 2 | Both | 833.3333 | 3.3333 | HRCU-A-CB (Split System: Heat Pump with Remote Outdoor Unit-Air-Source) | N/A
216056718 | Central Heat Pump | YORK | HH860E2S11 | ASPEN |  | C(A,C,D,E)48A3K+TDR | TM8E080C16MP11 | 40000 |  |  | 17.5 | 8.1 | 45000 |  |  | 34200 | 76% | 2 | Both | 833.3333 | 3.3333 | HRCU-A-CB (Split System: Heat Pump with Remote Outdoor Unit-Air-Source) | N/A
216056735 | Central Heat Pump | YORK | HH860E2S11 | ASPEN |  | C(A,C,D,E)48A3K+TDR | TM9E100C16MP12 | 40000 |  |  | 17.5 | 8.1 | 45500 |  |  | 34400 | 75.6% | 2 | Both | 833.3333 | 3.3333 | HRCU-A-CB (Split System: Heat Pump with Remote Outdoor Unit-Air-Source) | N/A
216056740 | Central Heat Pump | YORK | HH860E2S11 | ASPEN |  | C(A,C,D,E)48A3K+TDR | TM9V100C20MP12 | 40000 |  |  | 17.5 | 8.1 | 44500 |  |  | 33800 | 75.96% | 2 | Both | 833.3333 | 3.3333 | HRCU-A-CB (Split System: Heat Pump with Remote Outdoor Unit-Air-Source) | N/A
216056728 | Central Heat Pump | YORK | HH860E2S11 | ASPEN |  | C(A,C,D,E)48A3K+TDR | TM8V120C20MP12 | 40000 |  |  | 17.5 | 8.1 | 44500 |  |  | 33800 | 75.96% | 2 | Both | 833.3333 | 3.3333 | HRCU-A-CB (Split System: Heat Pump with Remote Outdoor Unit-Air-Source) | N/A
216056716 | Central Heat Pump | YORK | HH860E2S11 | ASPEN |  | C(A,C,D,E)48A3K+TDR | TL9E080C16UH11 | 40000 |  |  | 17.5 | 8.1 | 45500 |  |  | 34400 | 75.6% | 2 | Both | 833.3333 | 3.3333 | HRCU-A-CB (Split System: Heat Pump with Remote Outdoor Unit-Air-Source) | N/A
216056767 | Central Heat Pump | YORK | HH860E2S11 | ASPEN |  | C(A,C,D,E)48A3K+TDR | Y91E100C16SMPS1 | 41000 |  |  | 17.5 | 8.1 | 46500 |  |  | 34200 | 73.55% | 2 | Both | 854.1667 | 3.4167 | HRCU-A-CB (Split System: Heat Pump with Remote Outdoor Unit-Air-Source) | N/A
216055633 | Central Heat Pump | CHAMPION HEATING AND COOLING | HH824E2S11 | ASPEN |  | D(A,C,E)24B3K+TDR | Z9ES060A10SMPS1 | 20600 |  |  | 17.5 | 8.1 | 22800 |  |  | 17600 | 77.19% | 2 | Both | 429.1667 | 1.7167 | HRCU-A-CB (Split System: Heat Pump with Remote Outdoor Unit-Air-Source) | N/A
216055627 | Central Heat Pump | CHAMPION HEATING AND COOLING | HH824E2S11 | ASPEN |  | D(A,C,E)24B3K+TDR | Z9ES040A10SMPS1 | 20600 |  |  | 17.5 | 8.1 | 22800 |  |  | 17800 | 78.07% | 2 | Both | 429.1667 | 1.7167 | HRCU-A-CB (Split System: Heat Pump with Remote Outdoor Unit-Air-Source) | N/A
216054662 | Central Heat Pump | COLEMAN | HH824E2S11 | ASPEN |  | D(A,C,E)24B3K+TDR | Z9ES040A10SMPS1 | 20600 |  |  | 17.5 | 8.1 | 22800 |  |  | 17800 | 78.07% | 2 | Both | 429.1667 | 1.7167 | HRCU-A-CB (Split System: Heat Pump with Remote Outdoor Unit-Air-Source) | N/A
216054666 | Central Heat Pump | COLEMAN | HH824E2S11 | ASPEN |  | D(A,C,E)24B3K+TDR | Z9ES060A10SMPS1 | 20600 |  |  | 17.5 | 8.1 | 22800 |  |  | 17600 | 77.19% | 2 | Both | 429.1667 | 1.7167 | HRCU-A-CB (Split System: Heat Pump with Remote Outdoor Unit-Air-Source) | N/A
216054980 | Central Heat Pump | LUXAIRE | HH824E2S11 | ASPEN |  | D(A,C,E)24B3K+TDR | Z9ES060A10SMPS1 | 20600 |  |  | 17.5 | 8.1 | 22800 |  |  | 17600 | 77.19% | 2 | Both | 429.1667 | 1.7167 | HRCU-A-CB (Split System: Heat Pump with Remote Outdoor Unit-Air-Source) | N/A
216056379 | Central Heat Pump | YORK | HH824E2S11 | ASPEN |  | D(A,C,E)24B3K+TDR | Y91E040A10SMPS1 | 20600 |  |  | 17.5 | 8.1 | 22800 |  |  | 17800 | 78.07% | 2 | Both | 429.1667 | 1.7167 | HRCU-A-CB (Split System: Heat Pump with Remote Outdoor Unit-Air-Source) | N/A
216056383 | Central Heat Pump | YORK | HH824E2S11 | ASPEN |  | D(A,C,E)24B3K+TDR | Y91E060A10SMPS1 | 20600 |  |  | 17.5 | 8.1 | 22800 |  |  | 17600 | 77.19% | 2 | Both | 429.1667 | 1.7167 | HRCU-A-CB (Split System: Heat Pump with Remote Outdoor Unit-Air-Source) | N/A
216055625 | Central Heat Pump | CHAMPION HEATING AND COOLING | HH824E2S11 | ASPEN |  | C(A,C,D,E)24A3K+TDR | Z9ES040A10SMPS1 | 20200 |  |  | 17.5 | 8.1 | 22600 |  |  | 17800 | 78.76% | 2 | Both | 420.8333 | 1.6833 | HRCU-A-CB (Split System: Heat Pump with Remote Outdoor Unit-Air-Source) | N/A
216055631 | Central Heat Pump | CHAMPION HEATING AND COOLING | HH824E2S11 | ASPEN |  | C(A,C,D,E)24A3K+TDR | Z9ES060A10SMPS1 | 20200 |  |  | 17.5 | 8.1 | 22800 |  |  | 17600 | 77.19% | 2 | Both | 420.8333 | 1.6833 | HRCU-A-CB (Split System: Heat Pump with Remote Outdoor Unit-Air-Source) | N/A
216055621 | Central Heat Pump | CHAMPION HEATING AND COOLING | HH824E2S11 | ASPEN |  | D(A,C,E)24B3K+TDR | Z9ES026A08SMPS1 | 20600 |  |  | 17.5 | 8.1 | 22800 |  |  | 17300 | 75.88% | 2 | Both | 429.1667 | 1.7167 | HRCU-A-CB (Split System: Heat Pump with Remote Outdoor Unit-Air-Source) | N/A
216055937 | Central Heat Pump | CHAMPION HEATING AND COOLING | HH860E2S11 | ASPEN |  | C(A,C,D,E)48A3K+TDR | TM9Y120D20MP11 | 40000 |  |  | 17.5 | 8.1 | 43500 |  |  | 33400 | 76.78% | 2 | Both | 833.3333 | 3.3333 | HRCU-A-CB (Split System: Heat Pump with Remote Outdoor Unit-Air-Source) | N/A
216055976 | Central Heat Pump | CHAMPION HEATING AND COOLING | HH860E2S11 | ASPEN |  | C(A,C,D,E)48A3K+TDR | TP9C120D20MP13 | 40000 |  |  | 17.5 | 8.1 | 44000 |  |  | 33400 | 75.91% | 2 | Both | 833.3333 | 3.3333 | HRCU-A-CB (Split System: Heat Pump with Remote Outdoor Unit-Air-Source) | N/A
216055898 | Central Heat Pump | CHAMPION HEATING AND COOLING | HH860E2S11 | ASPEN |  | C(A,C,D,E)48A3K+TDR | TM8Y120C20MP11 | 40000 |  |  | 17.5 | 8.1 | 44500 |  |  | 33800 | 75.96% | 2 | Both | 833.3333 | 3.3333 | HRCU-A-CB (Split System: Heat Pump with Remote Outdoor Unit-Air-Source) | N/A
216055847 | Central Heat Pump | CHAMPION HEATING AND COOLING | HH860E2S11 | ASPEN |  | C(A,C,D,E)48A3K+TDR | TL8E100C20UH11 | 40500 |  |  | 17.5 | 8.1 | 45000 |  |  | 34000 | 75.56% | 2 | Both | 843.75 | 3.375 | HRCU-A-CB (Split System: Heat Pump with Remote Outdoor Unit-Air-Source) | N/A
216056028 | Central Heat Pump | CHAMPION HEATING AND COOLING | HH860E2S11 | ASPEN |  | C(A,C,D,E)48A3K+TDR | Z9ES080C16SMPS1 | 40500 |  |  | 17.5 | 8.1 | 46500 |  |  | 33800 | 72.69% | 2 | Both | 843.75 | 3.375 | HRCU-A-CB (Split System: Heat Pump with Remote Outdoor Unit-Air-Source) | N/A
216056062 | Central Heat Pump | CHAMPION HEATING AND COOLING | HH860E2S11 | ASPEN |  | C(A,C,D,E)48A3K+TDR | Z9ES120D20SMPS1 | 42000 |  |  | 17.5 | 8.1 | 46500 |  |  | 34200 | 73.55% | 2 | Both | 875 | 3.5 | HRCU-A-CB (Split System: Heat Pump with Remote Outdoor Unit-Air-Source) | N/A
216056056 | Central Heat Pump | CHAMPION HEATING AND COOLING | HH860E2S11 | ASPEN |  | C(A,C,D,E)60A3K+TDR | Z9ES100C20SMPS1 | 42000 |  |  | 17.5 | 8.1 | 46500 |  |  | 34000 | 73.12% | 2 | Both | 875 | 3.5 | HRCU-A-CB (Split System: Heat Pump with Remote Outdoor Unit-Air-Source) | N/A
216054972 | Central Heat Pump | LUXAIRE | HH824E2S11 | ASPEN |  | C(A,C,D,E)24A3K+TDR | Z9ES040A10SMPS1 | 20200 |  |  | 17.5 | 8.1 | 22600 |  |  | 17800 | 78.76% | 2 | Both | 420.8333 | 1.6833 | HRCU-A-CB (Split System: Heat Pump with Remote Outdoor Unit-Air-Source) | N/A
216054978 | Central Heat Pump | LUXAIRE | HH824E2S11 | ASPEN |  | C(A,C,D,E)24A3K+TDR | Z9ES060A10SMPS1 | 20200 |  |  | 17.5 | 8.1 | 22800 |  |  | 17600 | 77.19% | 2 | Both | 420.8333 | 1.6833 | HRCU-A-CB (Split System: Heat Pump with Remote Outdoor Unit-Air-Source) | N/A
216055283 | Central Heat Pump | LUXAIRE | HH860E2S11 | ASPEN |  | C(A,C,D,E)48A3K+TDR | TM8Y080C16MP11 | 40000 |  |  | 17.5 | 8.1 | 43500 |  |  | 33400 | 76.78% | 2 | Both | 833.3333 | 3.3333 | HRCU-A-CB (Split System: Heat Pump with Remote Outdoor Unit-Air-Source) | N/A
216055223 | Central Heat Pump | LUXAIRE | HH860E2S11 | ASPEN |  | C(A,C,D,E)48A3K+TDR | LP9C120D20MP13 | 40000 |  |  | 17.5 | 8.1 | 44500 |  |  | 33400 | 75.06% | 2 | Both | 833.3333 | 3.3333 | HRCU-A-CB (Split System: Heat Pump with Remote Outdoor Unit-Air-Source) | N/A
216055289 | Central Heat Pump | LUXAIRE | HH860E2S11 | ASPEN |  | C(A,C,D,E)48A3K+TDR | TM8Y100C20MP11 | 40000 |  |  | 17.5 | 8.1 | 44500 |  |  | 33800 | 75.96% | 2 | Both | 833.3333 | 3.3333 | HRCU-A-CB (Split System: Heat Pump with Remote Outdoor Unit-Air-Source) | N/A
216055370 | Central Heat Pump | LUXAIRE | HH860E2S11 | ASPEN |  | C(A,C,D,E)48A3K+TDR | TP9C120D20MP13 | 40000 |  |  | 17.5 | 8.1 | 44000 |  |  | 33400 | 75.91% | 2 | Both | 833.3333 | 3.3333 | HRCU-A-CB (Split System: Heat Pump with Remote Outdoor Unit-Air-Source) | N/A
216055400 | Central Heat Pump | LUXAIRE | HH860E2S11 | ASPEN |  | C(A,C,D,E)48A3K+TDR | Z8ES120C20SMPS1 | 40500 |  |  | 17.5 | 8.1 | 45000 |  |  | 34000 | 75.56% | 2 | Both | 843.75 | 3.375 | HRCU-A-CB (Split System: Heat Pump with Remote Outdoor Unit-Air-Source) | N/A
216055406 | Central Heat Pump | LUXAIRE | HH860E2S11 | ASPEN |  | C(A,C,D,E)48A3K+TDR | Z9ES080C16SMPS1 | 40500 |  |  | 17.5 | 8.1 | 46500 |  |  | 33800 | 72.69% | 2 | Both | 843.75 | 3.375 | HRCU-A-CB (Split System: Heat Pump with Remote Outdoor Unit-Air-Source) | N/A
216055409 | Central Heat Pump | LUXAIRE | HH860E2S11 | ASPEN |  | C(A,C,D,E)48A3K+TDR | Z9ES080C20SMPS1 | 40500 |  |  | 17.5 | 8.1 | 46000 |  |  | 33400 | 72.61% | 2 | Both | 843.75 | 3.375 | HRCU-A-CB (Split System: Heat Pump with Remote Outdoor Unit-Air-Source) | N/A
216055415 | Central Heat Pump | LUXAIRE | HH860E2S11 | ASPEN |  | C(A,C,D,E)48A3K+TDR | Z9ES100C20SMPS1 | 41000 |  |  | 17.5 | 8.1 | 46500 |  |  | 34000 | 73.12% | 2 | Both | 854.1667 | 3.4167 | HRCU-A-CB (Split System: Heat Pump with Remote Outdoor Unit-Air-Source) | N/A
216055416 | Central Heat Pump | LUXAIRE | HH860E2S11 | ASPEN |  | C(A,C,D,E)60A3K+TDR | Z9ES100C20SMPS1 | 42000 |  |  | 17.5 | 8.1 | 46500 |  |  | 34000 | 73.12% | 2 | Both | 875 | 3.5 | HRCU-A-CB (Split System: Heat Pump with Remote Outdoor Unit-Air-Source) | N/A
216055418 | Central Heat Pump | LUXAIRE | HH860E2S11 | ASPEN |  | C(A,C,D,E)48A3K+TDR | Z9ES120D20SMPS1 | 42000 |  |  | 17.5 | 8.1 | 46500 |  |  | 34200 | 73.55% | 2 | Both | 875 | 3.5 | HRCU-A-CB (Split System: Heat Pump with Remote Outdoor Unit-Air-Source) | N/A
216056145 | Central Heat Pump | YORK | HH824E2S11 | ASPEN |  | C(A,C,D,E)24A3K+TDR | Y91E060A10SMPS1 | 20200 |  |  | 17.5 | 8.1 | 22800 |  |  | 17600 | 77.19% | 2 | Both | 420.8333 | 1.6833 | HRCU-A-CB (Split System: Heat Pump with Remote Outdoor Unit-Air-Source) | N/A
215654030 | Central Heat Pump | YORK | HH836E2S11 | ASPEN |  | CH36B3J+TDR | Y81E100B12SMPS1 | 30600 |  |  | 17.5 | 8.1 | 30200 |  |  | 24800 | 82.12% | 2 | Both | 637.5 | 2.55 | HRCU-A-CB (Split System: Heat Pump with Remote Outdoor Unit-Air-Source) | N/A
215654028 | Central Heat Pump | YORK | HH836E2S11 | ASPEN |  | CH36B3J+TDR | Y81E080C16SMPS1 | 31000 |  |  | 17.5 | 8.1 | 30600 |  |  | 25000 | 81.7% | 2 | Both | 645.8333 | 2.5833 | HRCU-A-CB (Split System: Heat Pump with Remote Outdoor Unit-Air-Source) | N/A
215654033 | Central Heat Pump | YORK | HH836E2S11 | ASPEN |  | CH36B3J+TDR | Y81E120C16SMPS1 | 31200 |  |  | 17.5 | 8.1 | 31000 |  |  | 25200 | 81.29% | 2 | Both | 650 | 2.6 | HRCU-A-CB (Split System: Heat Pump with Remote Outdoor Unit-Air-Source) | N/A
215654031 | Central Heat Pump | YORK | HH836E2S11 | ASPEN |  | CH36B3J+TDR | Y81E100C16SMPS1 | 31200 |  |  | 17.5 | 8.1 | 31200 |  |  | 25200 | 80.77% | 2 | Both | 650 | 2.6 | HRCU-A-CB (Split System: Heat Pump with Remote Outdoor Unit-Air-Source) | N/A
216056741 | Central Heat Pump | YORK | HH860E2S11 | ASPEN |  | C(A,C,D,E)48A3K+TDR | TM9V120D20MP12 | 40000 |  |  | 17.5 | 8.1 | 44000 |  |  | 33400 | 75.91% | 2 | Both | 833.3333 | 3.3333 | HRCU-A-CB (Split System: Heat Pump with Remote Outdoor Unit-Air-Source) | N/A
216056758 | Central Heat Pump | YORK | HH860E2S11 | ASPEN |  | C(A,C,D,E)48A3K+TDR | TP9C120D20MP13 | 40000 |  |  | 17.5 | 8.1 | 44000 |  |  | 33400 | 75.91% | 2 | Both | 833.3333 | 3.3333 | HRCU-A-CB (Split System: Heat Pump with Remote Outdoor Unit-Air-Source) | N/A
216056729 | Central Heat Pump | YORK | HH860E2S11 | ASPEN |  | C(A,C,D,E)48A3K+TDR | TM8Y080C16MP11 | 40000 |  |  | 17.5 | 8.1 | 43500 |  |  | 33400 | 76.78% | 2 | Both | 833.3333 | 3.3333 | HRCU-A-CB (Split System: Heat Pump with Remote Outdoor Unit-Air-Source) | N/A
216056730 | Central Heat Pump | YORK | HH860E2S11 | ASPEN |  | C(A,C,D,E)48A3K+TDR | TM8Y100C16MP11 | 40000 |  |  | 17.5 | 8.1 | 43500 |  |  | 33400 | 76.78% | 2 | Both | 833.3333 | 3.3333 | HRCU-A-CB (Split System: Heat Pump with Remote Outdoor Unit-Air-Source) | N/A
216056715 | Central Heat Pump | YORK | HH860E2S11 | ASPEN |  | C(A,C,D,E)48A3K+TDR | TL8E100C20UH11 | 40500 |  |  | 17.5 | 8.1 | 45000 |  |  | 34000 | 75.56% | 2 | Both | 843.75 | 3.375 | HRCU-A-CB (Split System: Heat Pump with Remote Outdoor Unit-Air-Source) | N/A
216056764 | Central Heat Pump | YORK | HH860E2S11 | ASPEN |  | C(A,C,D,E)48A3K+TDR | Y81E120C20SMPS1 | 40500 |  |  | 17.5 | 8.1 | 45000 |  |  | 34000 | 75.56% | 2 | Both | 843.75 | 3.375 | HRCU-A-CB (Split System: Heat Pump with Remote Outdoor Unit-Air-Source) | N/A
216056765 | Central Heat Pump | YORK | HH860E2S11 | ASPEN |  | C(A,C,D,E)48A3K+TDR | Y91E080C16SMPS1 | 40500 |  |  | 17.5 | 8.1 | 46500 |  |  | 33800 | 72.69% | 2 | Both | 843.75 | 3.375 | HRCU-A-CB (Split System: Heat Pump with Remote Outdoor Unit-Air-Source) | N/A
216056766 | Central Heat Pump | YORK | HH860E2S11 | ASPEN |  | C(A,C,D,E)48A3K+TDR | Y91E080C20SMPS1 | 40500 |  |  | 17.5 | 8.1 | 46000 |  |  | 33400 | 72.61% | 2 | Both | 843.75 | 3.375 | HRCU-A-CB (Split System: Heat Pump with Remote Outdoor Unit-Air-Source) | N/A
216056769 | Central Heat Pump | YORK | HH860E2S11 | ASPEN |  | C(A,C,D,E)48A3K+TDR | Y91E120D20SMPS1 | 42000 |  |  | 17.5 | 8.1 | 46500 |  |  | 34200 | 73.55% | 2 | Both | 875 | 3.5 | HRCU-A-CB (Split System: Heat Pump with Remote Outdoor Unit-Air-Source) | N/A
216056003 | Central Heat Pump | CHAMPION HEATING AND COOLING | HH860E2S11 | ASPEN |  | C(A,C,D,E)48A3K+TDR | Z8ES120C16SMPS1 | 40000 |  |  | 17.5 | 8.1 | 43000 |  |  | 33000 | 76.74% | 2 | Both | 833.3333 | 3.3333 | HRCU-A-CB (Split System: Heat Pump with Remote Outdoor Unit-Air-Source) | N/A
216055977 | Central Heat Pump | CHAMPION HEATING AND COOLING | HH860E2S11 | ASPEN |  | C(A,C,D,E)60A3K+TDR | TP9C120D20MP13 | 41000 |  |  | 17.5 | 8.1 | 44000 |  |  | 33400 | 75.91% | 2 | Both | 854.1667 | 3.4167 | HRCU-A-CB (Split System: Heat Pump with Remote Outdoor Unit-Air-Source) | N/A
216055897 | Central Heat Pump | CHAMPION HEATING AND COOLING | HH860E2S11 | ASPEN |  | D(A,C,E)60A3K+TDR | TM8Y100C20MP11 | 41000 |  |  | 17.5 | 8.1 | 44500 |  |  | 33800 | 75.96% | 2 | Both | 854.1667 | 3.4167 | HRCU-A-CB (Split System: Heat Pump with Remote Outdoor Unit-Air-Source) | N/A
216055927 | Central Heat Pump | CHAMPION HEATING AND COOLING | HH860E2S11 | ASPEN |  | D(A,C,E)60A3K+TDR | TM9V120D20MP12 | 41000 |  |  | 17.5 | 8.1 | 44000 |  |  | 33400 | 75.91% | 2 | Both | 854.1667 | 3.4167 | HRCU-A-CB (Split System: Heat Pump with Remote Outdoor Unit-Air-Source) | N/A
216055896 | Central Heat Pump | CHAMPION HEATING AND COOLING | HH860E2S11 | ASPEN |  | C(A,C,D,E)60A3K+TDR | TM8Y100C20MP11 | 41000 |  |  | 17.5 | 8.1 | 44500 |  |  | 33800 | 75.96% | 2 | Both | 854.1667 | 3.4167 | HRCU-A-CB (Split System: Heat Pump with Remote Outdoor Unit-Air-Source) | N/A
216055939 | Central Heat Pump | CHAMPION HEATING AND COOLING | HH860E2S11 | ASPEN |  | D(A,C,E)60A3K+TDR | TM9Y120D20MP11 | 41000 |  |  | 17.5 | 8.1 | 43500 |  |  | 33400 | 76.78% | 2 | Both | 854.1667 | 3.4167 | HRCU-A-CB (Split System: Heat Pump with Remote Outdoor Unit-Air-Source) | N/A
216055938 | Central Heat Pump | CHAMPION HEATING AND COOLING | HH860E2S11 | ASPEN |  | C(A,C,D,E)60A3K+TDR | TM9Y120D20MP11 | 41000 |  |  | 17.5 | 8.1 | 43500 |  |  | 33400 | 76.78% | 2 | Both | 854.1667 | 3.4167 | HRCU-A-CB (Split System: Heat Pump with Remote Outdoor Unit-Air-Source) | N/A
216056033 | Central Heat Pump | CHAMPION HEATING AND COOLING | HH860E2S11 | ASPEN |  | D(A,C,E)60A3K+TDR | Z9ES080C16SMPS1 | 41500 |  |  | 17.5 | 8.1 | 46500 |  |  | 33800 | 72.69% | 2 | Both | 864.5833 | 3.4583 | HRCU-A-CB (Split System: Heat Pump with Remote Outdoor Unit-Air-Source) | N/A
216056016 | Central Heat Pump | CHAMPION HEATING AND COOLING | HH860E2S11 | ASPEN |  | D(A,C,E)60A3K+TDR | Z8ES120C20SMPS1 | 41500 |  |  | 17.5 | 8.1 | 45000 |  |  | 34000 | 75.56% | 2 | Both | 864.5833 | 3.4583 | HRCU-A-CB (Split System: Heat Pump with Remote Outdoor Unit-Air-Source) | N/A
216056030 | Central Heat Pump | CHAMPION HEATING AND COOLING | HH860E2S11 | ASPEN |  | C(A,C,D,E)60A3K+TDR | Z9ES080C16SMPS1 | 41500 |  |  | 17.5 | 8.1 | 46500 |  |  | 33800 | 72.69% | 2 | Both | 864.5833 | 3.4583 | HRCU-A-CB (Split System: Heat Pump with Remote Outdoor Unit-Air-Source) | N/A
216056013 | Central Heat Pump | CHAMPION HEATING AND COOLING | HH860E2S11 | ASPEN |  | C(A,C,D,E)60A3K+TDR | Z8ES120C20SMPS1 | 41500 |  |  | 17.5 | 8.1 | 45000 |  |  | 34000 | 75.56% | 2 | Both | 864.5833 | 3.4583 | HRCU-A-CB (Split System: Heat Pump with Remote Outdoor Unit-Air-Source) | N/A
216056042 | Central Heat Pump | CHAMPION HEATING AND COOLING | HH860E2S11 | ASPEN |  | D(A,C,E)60A3K+TDR | Z9ES080C20SMPS1 | 41500 |  |  | 17.5 | 8.1 | 46000 |  |  | 33400 | 72.61% | 2 | Both | 864.5833 | 3.4583 | HRCU-A-CB (Split System: Heat Pump with Remote Outdoor Unit-Air-Source) | N/A
216056059 | Central Heat Pump | CHAMPION HEATING AND COOLING | HH860E2S11 | ASPEN |  | D(A,C,E)60A3K+TDR | Z9ES100C20SMPS1 | 42000 |  |  | 17.5 | 8.1 | 46500 |  |  | 34000 | 73.12% | 2 | Both | 875 | 3.5 | HRCU-A-CB (Split System: Heat Pump with Remote Outdoor Unit-Air-Source) | N/A
216056065 | Central Heat Pump | CHAMPION HEATING AND COOLING | HH860E2S11 | ASPEN |  | C(A,C,D,E)60A3K+TDR | Z9ES120D20SMPS1 | 43000 |  |  | 17.5 | 8.1 | 46500 |  |  | 34200 | 73.55% | 2 | Both | 895.8333 | 3.5833 | HRCU-A-CB (Split System: Heat Pump with Remote Outdoor Unit-Air-Source) | N/A
216056068 | Central Heat Pump | CHAMPION HEATING AND COOLING | HH860E2S11 | ASPEN |  | D(A,C,E)60A3K+TDR | Z9ES120D20SMPS1 | 43000 |  |  | 17.5 | 8.1 | 46500 |  |  | 34200 | 73.55% | 2 | Both | 895.8333 | 3.5833 | HRCU-A-CB (Split System: Heat Pump with Remote Outdoor Unit-Air-Source) | N/A
215851372 | Central Heat Pump | COLEMAN | HH860E2S11 | ASPEN |  | D(A,C,E)60A3K+TDR | Z9ES120D20SMPS1 | 43000 |  |  | 17.5 | 8.1 | 46500 |  |  | 34200 | 73.55% | 2 | Both | 895.8333 | 3.5833 | HRCU-A-CB (Split System: Heat Pump with Remote Outdoor Unit-Air-Source) | N/A
216055397 | Central Heat Pump | LUXAIRE | HH860E2S11 | ASPEN |  | C(A,C,D,E)48A3K+TDR | Z8ES120C16SMPS1 | 40000 |  |  | 17.5 | 8.1 | 43000 |  |  | 33000 | 76.74% | 2 | Both | 833.3333 | 3.3333 | HRCU-A-CB (Split System: Heat Pump with Remote Outdoor Unit-Air-Source) | N/A
216055290 | Central Heat Pump | LUXAIRE | HH860E2S11 | ASPEN |  | C(A,C,D,E)60A3K+TDR | TM8Y100C20MP11 | 41000 |  |  | 17.5 | 8.1 | 44500 |  |  | 33800 | 75.96% | 2 | Both | 854.1667 | 3.4167 | HRCU-A-CB (Split System: Heat Pump with Remote Outdoor Unit-Air-Source) | N/A
216055293 | Central Heat Pump | LUXAIRE | HH860E2S11 | ASPEN |  | C(A,C,D,E)60A3K+TDR | TM8Y120C20MP11 | 41000 |  |  | 17.5 | 8.1 | 44500 |  |  | 33800 | 75.96% | 2 | Both | 854.1667 | 3.4167 | HRCU-A-CB (Split System: Heat Pump with Remote Outdoor Unit-Air-Source) | N/A
216055372 | Central Heat Pump | LUXAIRE | HH860E2S11 | ASPEN |  | D(A,C,E)60A3K+TDR | TP9C120D20MP13 | 41000 |  |  | 17.5 | 8.1 | 44000 |  |  | 33400 | 75.91% | 2 | Both | 854.1667 | 3.4167 | HRCU-A-CB (Split System: Heat Pump with Remote Outdoor Unit-Air-Source) | N/A
216055225 | Central Heat Pump | LUXAIRE | HH860E2S11 | ASPEN |  | D(A,C,E)60A3K+TDR | LP9C120D20MP13 | 41000 |  |  | 17.5 | 8.1 | 44500 |  |  | 33400 | 75.06% | 2 | Both | 854.1667 | 3.4167 | HRCU-A-CB (Split System: Heat Pump with Remote Outdoor Unit-Air-Source) | N/A
216055371 | Central Heat Pump | LUXAIRE | HH860E2S11 | ASPEN |  | C(A,C,D,E)60A3K+TDR | TP9C120D20MP13 | 41000 |  |  | 17.5 | 8.1 | 44000 |  |  | 33400 | 75.91% | 2 | Both | 854.1667 | 3.4167 | HRCU-A-CB (Split System: Heat Pump with Remote Outdoor Unit-Air-Source) | N/A
216055332 | Central Heat Pump | LUXAIRE | HH860E2S11 | ASPEN |  | C(A,C,D,E)60A3K+TDR | TM9Y120D20MP11 | 41000 |  |  | 17.5 | 8.1 | 43500 |  |  | 33400 | 76.78% | 2 | Both | 854.1667 | 3.4167 | HRCU-A-CB (Split System: Heat Pump with Remote Outdoor Unit-Air-Source) | N/A
216055291 | Central Heat Pump | LUXAIRE | HH860E2S11 | ASPEN |  | D(A,C,E)60A3K+TDR | TM8Y100C20MP11 | 41000 |  |  | 17.5 | 8.1 | 44500 |  |  | 33800 | 75.96% | 2 | Both | 854.1667 | 3.4167 | HRCU-A-CB (Split System: Heat Pump with Remote Outdoor Unit-Air-Source) | N/A
216055320 | Central Heat Pump | LUXAIRE | HH860E2S11 | ASPEN |  | C(A,C,D,E)60A3K+TDR | TM9V120D20MP12 | 41000 |  |  | 17.5 | 8.1 | 44000 |  |  | 33400 | 75.91% | 2 | Both | 854.1667 | 3.4167 | HRCU-A-CB (Split System: Heat Pump with Remote Outdoor Unit-Air-Source) | N/A
216055410 | Central Heat Pump | LUXAIRE | HH860E2S11 | ASPEN |  | C(A,C,D,E)60A3K+TDR | Z9ES080C20SMPS1 | 41500 |  |  | 17.5 | 8.1 | 46000 |  |  | 33400 | 72.61% | 2 | Both | 864.5833 | 3.4583 | HRCU-A-CB (Split System: Heat Pump with Remote Outdoor Unit-Air-Source) | N/A
216055401 | Central Heat Pump | LUXAIRE | HH860E2S11 | ASPEN |  | C(A,C,D,E)60A3K+TDR | Z8ES120C20SMPS1 | 41500 |  |  | 17.5 | 8.1 | 45000 |  |  | 34000 | 75.56% | 2 | Both | 864.5833 | 3.4583 | HRCU-A-CB (Split System: Heat Pump with Remote Outdoor Unit-Air-Source) | N/A
216055417 | Central Heat Pump | LUXAIRE | HH860E2S11 | ASPEN |  | D(A,C,E)60A3K+TDR | Z9ES100C20SMPS1 | 42000 |  |  | 17.5 | 8.1 | 46500 |  |  | 34000 | 73.12% | 2 | Both | 875 | 3.5 | HRCU-A-CB (Split System: Heat Pump with Remote Outdoor Unit-Air-Source) | N/A
216055419 | Central Heat Pump | LUXAIRE | HH860E2S11 | ASPEN |  | C(A,C,D,E)60A3K+TDR | Z9ES120D20SMPS1 | 43000 |  |  | 17.5 | 8.1 | 46500 |  |  | 34200 | 73.55% | 2 | Both | 895.8333 | 3.5833 | HRCU-A-CB (Split System: Heat Pump with Remote Outdoor Unit-Air-Source) | N/A
216055420 | Central Heat Pump | LUXAIRE | HH860E2S11 | ASPEN |  | D(A,C,E)60A3K+TDR | Z9ES120D20SMPS1 | 43000 |  |  | 17.5 | 8.1 | 46500 |  |  | 34200 | 73.55% | 2 | Both | 895.8333 | 3.5833 | HRCU-A-CB (Split System: Heat Pump with Remote Outdoor Unit-Air-Source) | N/A
216056763 | Central Heat Pump | YORK | HH860E2S11 | ASPEN |  | C(A,C,D,E)48A3K+TDR | Y81E120C16SMPS1 | 40000 |  |  | 17.5 | 8.1 | 43000 |  |  | 33000 | 76.74% | 2 | Both | 833.3333 | 3.3333 | HRCU-A-CB (Split System: Heat Pump with Remote Outdoor Unit-Air-Source) | N/A
216056841 | Central Heat Pump | YORK | HH860E2S11 | ASPEN |  | D(A,C,E)60A3K+TDR | TM9Y120D20MP11 | 41000 |  |  | 17.5 | 8.1 | 43500 |  |  | 33400 | 76.78% | 2 | Both | 854.1667 | 3.4167 | HRCU-A-CB (Split System: Heat Pump with Remote Outdoor Unit-Air-Source) | N/A
216056813 | Central Heat Pump | YORK | HH860E2S11 | ASPEN |  | D(A,C,E)60A3K+TDR | TM8Y100C20MP11 | 41000 |  |  | 17.5 | 8.1 | 44500 |  |  | 33800 | 75.96% | 2 | Both | 854.1667 | 3.4167 | HRCU-A-CB (Split System: Heat Pump with Remote Outdoor Unit-Air-Source) | N/A
216056833 | Central Heat Pump | YORK | HH860E2S11 | ASPEN |  | D(A,C,E)60A3K+TDR | TM9V120D20MP12 | 41000 |  |  | 17.5 | 8.1 | 44000 |  |  | 33400 | 75.91% | 2 | Both | 854.1667 | 3.4167 | HRCU-A-CB (Split System: Heat Pump with Remote Outdoor Unit-Air-Source) | N/A
216056815 | Central Heat Pump | YORK | HH860E2S11 | ASPEN |  | D(A,C,E)60A3K+TDR | TM8Y120C20MP11 | 41000 |  |  | 17.5 | 8.1 | 44500 |  |  | 33800 | 75.96% | 2 | Both | 854.1667 | 3.4167 | HRCU-A-CB (Split System: Heat Pump with Remote Outdoor Unit-Air-Source) | N/A
216056812 | Central Heat Pump | YORK | HH860E2S11 | ASPEN |  | C(A,C,D,E)60A3K+TDR | TM8Y100C20MP11 | 41000 |  |  | 17.5 | 8.1 | 44500 |  |  | 33800 | 75.96% | 2 | Both | 854.1667 | 3.4167 | HRCU-A-CB (Split System: Heat Pump with Remote Outdoor Unit-Air-Source) | N/A
216056832 | Central Heat Pump | YORK | HH860E2S11 | ASPEN |  | C(A,C,D,E)60A3K+TDR | TM9V120D20MP12 | 41000 |  |  | 17.5 | 8.1 | 44000 |  |  | 33400 | 75.91% | 2 | Both | 854.1667 | 3.4167 | HRCU-A-CB (Split System: Heat Pump with Remote Outdoor Unit-Air-Source) | N/A
216056867 | Central Heat Pump | YORK | HH860E2S11 | ASPEN |  | D(A,C,E)60A3K+TDR | TP9C120D20MP13 | 41000 |  |  | 17.5 | 8.1 | 44000 |  |  | 33400 | 75.91% | 2 | Both | 854.1667 | 3.4167 | HRCU-A-CB (Split System: Heat Pump with Remote Outdoor Unit-Air-Source) | N/A
216056840 | Central Heat Pump | YORK | HH860E2S11 | ASPEN |  | C(A,C,D,E)60A3K+TDR | TM9Y120D20MP11 | 41000 |  |  | 17.5 | 8.1 | 43500 |  |  | 33400 | 76.78% | 2 | Both | 854.1667 | 3.4167 | HRCU-A-CB (Split System: Heat Pump with Remote Outdoor Unit-Air-Source) | N/A
216056866 | Central Heat Pump | YORK | HH860E2S11 | ASPEN |  | C(A,C,D,E)60A3K+TDR | TP9C120D20MP13 | 41000 |  |  | 17.5 | 8.1 | 44000 |  |  | 33400 | 75.91% | 2 | Both | 854.1667 | 3.4167 | HRCU-A-CB (Split System: Heat Pump with Remote Outdoor Unit-Air-Source) | N/A
215654055 | Central Heat Pump | YORK | HH860E2S11 | ASPEN |  | CH60A3J+TDR | Y81E120C20SMPS1 | 41500 |  |  | 17.5 | 8.1 | 45000 |  |  | 34000 | 75.56% | 2 | Both | 864.5833 | 3.4583 | HRCU-A-CB (Split System: Heat Pump with Remote Outdoor Unit-Air-Source) | N/A
216056881 | Central Heat Pump | YORK | HH860E2S11 | ASPEN |  | D(A,C,E)60A3K+TDR | Y91E080C20SMPS1 | 41500 |  |  | 17.5 | 8.1 | 46000 |  |  | 33400 | 72.61% | 2 | Both | 864.5833 | 3.4583 | HRCU-A-CB (Split System: Heat Pump with Remote Outdoor Unit-Air-Source) | N/A
216056880 | Central Heat Pump | YORK | HH860E2S11 | ASPEN |  | C(A,C,D,E)60A3K+TDR | Y91E080C20SMPS1 | 41500 |  |  | 17.5 | 8.1 | 46000 |  |  | 33400 | 72.61% | 2 | Both | 864.5833 | 3.4583 | HRCU-A-CB (Split System: Heat Pump with Remote Outdoor Unit-Air-Source) | N/A
216056877 | Central Heat Pump | YORK | HH860E2S11 | ASPEN |  | D(A,C,E)60A3K+TDR | Y81E120C20SMPS1 | 41500 |  |  | 17.5 | 8.1 | 45000 |  |  | 34000 | 75.56% | 2 | Both | 864.5833 | 3.4583 | HRCU-A-CB (Split System: Heat Pump with Remote Outdoor Unit-Air-Source) | N/A
216056885 | Central Heat Pump | YORK | HH860E2S11 | ASPEN |  | D(A,C,E)60A3K+TDR | Y91E100C20SMPS1 | 42000 |  |  | 17.5 | 8.1 | 46500 |  |  | 34000 | 73.12% | 2 | Both | 875 | 3.5 | HRCU-A-CB (Split System: Heat Pump with Remote Outdoor Unit-Air-Source) | N/A
216056886 | Central Heat Pump | YORK | HH860E2S11 | ASPEN |  | C(A,C,D,E)60A3K+TDR | Y91E120D20SMPS1 | 43000 |  |  | 17.5 | 8.1 | 46500 |  |  | 34200 | 73.55% | 2 | Both | 895.8333 | 3.5833 | HRCU-A-CB (Split System: Heat Pump with Remote Outdoor Unit-Air-Source) | N/A
216055788 | Central Heat Pump | CHAMPION HEATING AND COOLING | HH836E2S11 | ASPEN |  | C(A,C,D,E)48A3K+TDR | TP9C080B12MP13 | 30800 |  |  | 18 | 8.1 | 30800 |  |  | 25200 | 81.82% | 2 | Both | 641.6667 | 2.5667 | HRCU-A-CB (Split System: Heat Pump with Remote Outdoor Unit-Air-Source) | N/A
216055731 | Central Heat Pump | CHAMPION HEATING AND COOLING | HH836E2S11 | ASPEN |  | C(A,C,D,E)48A3K+TDR | TM9V080B12MP12 | 30800 |  |  | 18 | 8.1 | 30800 |  |  | 25200 | 81.82% | 2 | Both | 641.6667 | 2.5667 | HRCU-A-CB (Split System: Heat Pump with Remote Outdoor Unit-Air-Source) | N/A
216055695 | Central Heat Pump | CHAMPION HEATING AND COOLING | HH836E2S11 | ASPEN |  | C(A,C,D,E)48A3K+TDR | TM8Y080B12MP11 | 30800 |  |  | 18 | 8.1 | 30800 |  |  | 25200 | 81.82% | 2 | Both | 641.6667 | 2.5667 | HRCU-A-CB (Split System: Heat Pump with Remote Outdoor Unit-Air-Source) | N/A
216055752 | Central Heat Pump | CHAMPION HEATING AND COOLING | HH836E2S11 | ASPEN |  | C(A,C,D,E)48A3K+TDR | TM9Y100C16MP11 | 31000 |  |  | 18 | 8.1 | 31000 |  |  | 25200 | 81.29% | 2 | Both | 645.8333 | 2.5833 | HRCU-A-CB (Split System: Heat Pump with Remote Outdoor Unit-Air-Source) | N/A
216055662 | Central Heat Pump | CHAMPION HEATING AND COOLING | HH836E2S11 | ASPEN |  | C(A,C,D,E)48A3K+TDR | TM8E080B12MP11 | 31000 |  |  | 18 | 8.1 | 31400 |  |  | 25400 | 80.89% | 2 | Both | 645.8333 | 2.5833 | HRCU-A-CB (Split System: Heat Pump with Remote Outdoor Unit-Air-Source) | N/A
216055665 | Central Heat Pump | CHAMPION HEATING AND COOLING | HH836E2S11 | ASPEN |  | C(A,C,D,E)48A3K+TDR | TM8E080C16MP11 | 31200 |  |  | 18 | 8.1 | 31000 |  |  | 25200 | 81.29% | 2 | Both | 650 | 2.6 | HRCU-A-CB (Split System: Heat Pump with Remote Outdoor Unit-Air-Source) | N/A
216055692 | Central Heat Pump | CHAMPION HEATING AND COOLING | HH836E2S11 | ASPEN |  | C(A,C,D,E)48A3K+TDR | TM8V100C16MP12 | 31200 |  |  | 18 | 8.1 | 31200 |  |  | 25400 | 81.41% | 2 | Both | 650 | 2.6 | HRCU-A-CB (Split System: Heat Pump with Remote Outdoor Unit-Air-Source) | N/A
216055689 | Central Heat Pump | CHAMPION HEATING AND COOLING | HH836E2S11 | ASPEN |  | C(A,C,D,E)48A3K+TDR | TM8V080C16MP12 | 31200 |  |  | 18 | 8.1 | 31200 |  |  | 25400 | 81.41% | 2 | Both | 650 | 2.6 | HRCU-A-CB (Split System: Heat Pump with Remote Outdoor Unit-Air-Source) | N/A
216055761 | Central Heat Pump | CHAMPION HEATING AND COOLING | HH836E2S11 | ASPEN |  | C(A,C,D,E)48A3K+TDR | TMLE080C16MP11 | 31200 |  |  | 18 | 8.1 | 31000 |  |  | 25200 | 81.29% | 2 | Both | 650 | 2.6 | HRCU-A-CB (Split System: Heat Pump with Remote Outdoor Unit-Air-Source) | N/A
216055791 | Central Heat Pump | CHAMPION HEATING AND COOLING | HH836E2S11 | ASPEN |  | C(A,C,D,E)48A3K+TDR | TP9C080C16MP13 | 31200 |  |  | 18 | 8.1 | 31400 |  |  | 25400 | 80.89% | 2 | Both | 650 | 2.6 | HRCU-A-CB (Split System: Heat Pump with Remote Outdoor Unit-Air-Source) | N/A
216055803 | Central Heat Pump | CHAMPION HEATING AND COOLING | HH836E2S11 | ASPEN |  | C(A,C,D,E)48A3K+TDR | TPLC080C16MP13 | 31200 |  |  | 18 | 8.1 | 31200 |  |  | 25400 | 81.41% | 2 | Both | 650 | 2.6 | HRCU-A-CB (Split System: Heat Pump with Remote Outdoor Unit-Air-Source) | N/A
216055782 | Central Heat Pump | CHAMPION HEATING AND COOLING | HH836E2S11 | ASPEN |  | C(A,C,D,E)48A3K+TDR | TMLV100C16MP12 | 31200 |  |  | 18 | 8.1 | 31200 |  |  | 25400 | 81.41% | 2 | Both | 650 | 2.6 | HRCU-A-CB (Split System: Heat Pump with Remote Outdoor Unit-Air-Source) | N/A
216055794 | Central Heat Pump | CHAMPION HEATING AND COOLING | HH836E2S11 | ASPEN |  | C(A,C,D,E)48A3K+TDR | TP9C100C16MP13 | 31200 |  |  | 18 | 8.1 | 31000 |  |  | 25200 | 81.29% | 2 | Both | 650 | 2.6 | HRCU-A-CB (Split System: Heat Pump with Remote Outdoor Unit-Air-Source) | N/A
216055839 | Central Heat Pump | CHAMPION HEATING AND COOLING | HH836E2S11 | ASPEN |  | C(A,C,D,E)48A3K+TDR | Z9ES080C20SMPS1 | 31400 |  |  | 18 | 8.1 | 31800 |  |  | 24200 | 76.1% | 2 | Both | 654.1667 | 2.6167 | HRCU-A-CB (Split System: Heat Pump with Remote Outdoor Unit-Air-Source) | N/A
216055770 | Central Heat Pump | CHAMPION HEATING AND COOLING | HH836E2S11 | ASPEN |  | C(A,C,D,E)48A3K+TDR | TMLE100C16MP11 | 31400 |  |  | 18 | 8.1 | 31200 |  |  | 25200 | 80.77% | 2 | Both | 654.1667 | 2.6167 | HRCU-A-CB (Split System: Heat Pump with Remote Outdoor Unit-Air-Source) | N/A
216055101 | Central Heat Pump | LUXAIRE | HH836E2S11 | ASPEN |  | C(A,C,D,E)48A3K+TDR | TM9V080B12MP12 | 30800 |  |  | 18 | 8.1 | 30800 |  |  | 25200 | 81.82% | 2 | Both | 641.6667 | 2.5667 | HRCU-A-CB (Split System: Heat Pump with Remote Outdoor Unit-Air-Source) | N/A
216055041 | Central Heat Pump | LUXAIRE | HH836E2S11 | ASPEN |  | C(A,C,D,E)48A3K+TDR | TM8E100B12MP11 | 31000 |  |  | 18 | 8.1 | 31200 |  |  | 25400 | 81.41% | 2 | Both | 645.8333 | 2.5833 | HRCU-A-CB (Split System: Heat Pump with Remote Outdoor Unit-Air-Source) | N/A
216055032 | Central Heat Pump | LUXAIRE | HH836E2S11 | ASPEN |  | C(A,C,D,E)48A3K+TDR | TM8E080B12MP11 | 31000 |  |  | 18 | 8.1 | 31400 |  |  | 25400 | 80.89% | 2 | Both | 645.8333 | 2.5833 | HRCU-A-CB (Split System: Heat Pump with Remote Outdoor Unit-Air-Source) | N/A
216055035 | Central Heat Pump | LUXAIRE | HH836E2S11 | ASPEN |  | C(A,C,D,E)48A3K+TDR | TM8E080C16MP11 | 31200 |  |  | 18 | 8.1 | 31000 |  |  | 25200 | 81.29% | 2 | Both | 650 | 2.6 | HRCU-A-CB (Split System: Heat Pump with Remote Outdoor Unit-Air-Source) | N/A
216055104 | Central Heat Pump | LUXAIRE | HH836E2S11 | ASPEN |  | C(A,C,D,E)48A3K+TDR | TM9V080C16MP12 | 31200 |  |  | 18 | 8.1 | 31400 |  |  | 25400 | 80.89% | 2 | Both | 650 | 2.6 | HRCU-A-CB (Split System: Heat Pump with Remote Outdoor Unit-Air-Source) | N/A
216055161 | Central Heat Pump | LUXAIRE | HH836E2S11 | ASPEN |  | C(A,C,D,E)48A3K+TDR | TP9C080C16MP13 | 31200 |  |  | 18 | 8.1 | 31400 |  |  | 25400 | 80.89% | 2 | Both | 650 | 2.6 | HRCU-A-CB (Split System: Heat Pump with Remote Outdoor Unit-Air-Source) | N/A
216055152 | Central Heat Pump | LUXAIRE | HH836E2S11 | ASPEN |  | C(A,C,D,E)48A3K+TDR | TMLV100C16MP12 | 31200 |  |  | 18 | 8.1 | 31200 |  |  | 25400 | 81.41% | 2 | Both | 650 | 2.6 | HRCU-A-CB (Split System: Heat Pump with Remote Outdoor Unit-Air-Source) | N/A
216055107 | Central Heat Pump | LUXAIRE | HH836E2S11 | ASPEN |  | C(A,C,D,E)48A3K+TDR | TM9V100C16MP12 | 31200 |  |  | 18 | 8.1 | 31000 |  |  | 25200 | 81.29% | 2 | Both | 650 | 2.6 | HRCU-A-CB (Split System: Heat Pump with Remote Outdoor Unit-Air-Source) | N/A
216055092 | Central Heat Pump | LUXAIRE | HH836E2S11 | ASPEN |  | C(A,C,D,E)48A3K+TDR | TM9E100C16MP12 | 31200 |  |  | 18 | 8.1 | 31200 |  |  | 25200 | 80.77% | 2 | Both | 650 | 2.6 | HRCU-A-CB (Split System: Heat Pump with Remote Outdoor Unit-Air-Source) | N/A
216055164 | Central Heat Pump | LUXAIRE | HH836E2S11 | ASPEN |  | C(A,C,D,E)48A3K+TDR | TP9C100C16MP13 | 31200 |  |  | 18 | 8.1 | 31000 |  |  | 25200 | 81.29% | 2 | Both | 650 | 2.6 | HRCU-A-CB (Split System: Heat Pump with Remote Outdoor Unit-Air-Source) | N/A
216055131 | Central Heat Pump | LUXAIRE | HH836E2S11 | ASPEN |  | C(A,C,D,E)48A3K+TDR | TMLE080C16MP11 | 31200 |  |  | 18 | 8.1 | 31000 |  |  | 25200 | 81.29% | 2 | Both | 650 | 2.6 | HRCU-A-CB (Split System: Heat Pump with Remote Outdoor Unit-Air-Source) | N/A
216055062 | Central Heat Pump | LUXAIRE | HH836E2S11 | ASPEN |  | C(A,C,D,E)48A3K+TDR | TM8V100C16MP12 | 31200 |  |  | 18 | 8.1 | 31200 |  |  | 25400 | 81.41% | 2 | Both | 650 | 2.6 | HRCU-A-CB (Split System: Heat Pump with Remote Outdoor Unit-Air-Source) | N/A
216055044 | Central Heat Pump | LUXAIRE | HH836E2S11 | ASPEN |  | C(A,C,D,E)48A3K+TDR | TM8E100C16MP11 | 31400 |  |  | 18 | 8.1 | 31200 |  |  | 25200 | 80.77% | 2 | Both | 654.1667 | 2.6167 | HRCU-A-CB (Split System: Heat Pump with Remote Outdoor Unit-Air-Source) | N/A
216055209 | Central Heat Pump | LUXAIRE | HH836E2S11 | ASPEN |  | C(A,C,D,E)48A3K+TDR | Z9ES080C20SMPS1 | 31400 |  |  | 18 | 8.1 | 31800 |  |  | 24200 | 76.1% | 2 | Both | 654.1667 | 2.6167 | HRCU-A-CB (Split System: Heat Pump with Remote Outdoor Unit-Air-Source) | N/A
216056675 | Central Heat Pump | YORK | HH836E2S11 | ASPEN |  | C(A,C,D,E)48A3K+TDR | TM9V080B12MP12 | 30800 |  |  | 18 | 8.1 | 30800 |  |  | 25200 | 81.82% | 2 | Both | 641.6667 | 2.5667 | HRCU-A-CB (Split System: Heat Pump with Remote Outdoor Unit-Air-Source) | N/A
216056667 | Central Heat Pump | YORK | HH836E2S11 | ASPEN |  | C(A,C,D,E)48A3K+TDR | TM8Y080B12MP11 | 30800 |  |  | 18 | 8.1 | 30800 |  |  | 25200 | 81.82% | 2 | Both | 641.6667 | 2.5667 | HRCU-A-CB (Split System: Heat Pump with Remote Outdoor Unit-Air-Source) | N/A
216056680 | Central Heat Pump | YORK | HH836E2S11 | ASPEN |  | C(A,C,D,E)48A3K+TDR | TM9Y080B12MP11 | 30800 |  |  | 18 | 8.1 | 31000 |  |  | 25400 | 81.94% | 2 | Both | 641.6667 | 2.5667 | HRCU-A-CB (Split System: Heat Pump with Remote Outdoor Unit-Air-Source) | N/A
216056660 | Central Heat Pump | YORK | HH836E2S11 | ASPEN |  | C(A,C,D,E)48A3K+TDR | TM8E100B12MP11 | 31000 |  |  | 18 | 8.1 | 31200 |  |  | 25400 | 81.41% | 2 | Both | 645.8333 | 2.5833 | HRCU-A-CB (Split System: Heat Pump with Remote Outdoor Unit-Air-Source) | N/A
216056687 | Central Heat Pump | YORK | HH836E2S11 | ASPEN |  | C(A,C,D,E)48A3K+TDR | TMLE100B12MP11 | 31000 |  |  | 18 | 8.1 | 31200 |  |  | 25400 | 81.41% | 2 | Both | 645.8333 | 2.5833 | HRCU-A-CB (Split System: Heat Pump with Remote Outdoor Unit-Air-Source) | N/A
216056684 | Central Heat Pump | YORK | HH836E2S11 | ASPEN |  | C(A,C,D,E)48A3K+TDR | TMLE080B12MP11 | 31000 |  |  | 18 | 8.1 | 31400 |  |  | 25400 | 80.89% | 2 | Both | 645.8333 | 2.5833 | HRCU-A-CB (Split System: Heat Pump with Remote Outdoor Unit-Air-Source) | N/A
216056657 | Central Heat Pump | YORK | HH836E2S11 | ASPEN |  | C(A,C,D,E)48A3K+TDR | TM8E080B12MP11 | 31000 |  |  | 18 | 8.1 | 31400 |  |  | 25400 | 80.89% | 2 | Both | 645.8333 | 2.5833 | HRCU-A-CB (Split System: Heat Pump with Remote Outdoor Unit-Air-Source) | N/A
216056685 | Central Heat Pump | YORK | HH836E2S11 | ASPEN |  | C(A,C,D,E)48A3K+TDR | TMLE080C16MP11 | 31200 |  |  | 18 | 8.1 | 31000 |  |  | 25200 | 81.29% | 2 | Both | 650 | 2.6 | HRCU-A-CB (Split System: Heat Pump with Remote Outdoor Unit-Air-Source) | N/A
216056672 | Central Heat Pump | YORK | HH836E2S11 | ASPEN |  | C(A,C,D,E)48A3K+TDR | TM9E100C16MP12 | 31200 |  |  | 18 | 8.1 | 31200 |  |  | 25200 | 80.77% | 2 | Both | 650 | 2.6 | HRCU-A-CB (Split System: Heat Pump with Remote Outdoor Unit-Air-Source) | N/A
216056695 | Central Heat Pump | YORK | HH836E2S11 | ASPEN |  | C(A,C,D,E)48A3K+TDR | TP9C100C16MP13 | 31200 |  |  | 18 | 8.1 | 31000 |  |  | 25200 | 81.29% | 2 | Both | 650 | 2.6 | HRCU-A-CB (Split System: Heat Pump with Remote Outdoor Unit-Air-Source) | N/A
216056677 | Central Heat Pump | YORK | HH836E2S11 | ASPEN |  | C(A,C,D,E)48A3K+TDR | TM9V100C16MP12 | 31200 |  |  | 18 | 8.1 | 31000 |  |  | 25200 | 81.29% | 2 | Both | 650 | 2.6 | HRCU-A-CB (Split System: Heat Pump with Remote Outdoor Unit-Air-Source) | N/A
216056666 | Central Heat Pump | YORK | HH836E2S11 | ASPEN |  | C(A,C,D,E)48A3K+TDR | TM8V100C16MP12 | 31200 |  |  | 18 | 8.1 | 31200 |  |  | 25400 | 81.41% | 2 | Both | 650 | 2.6 | HRCU-A-CB (Split System: Heat Pump with Remote Outdoor Unit-Air-Source) | N/A
216056661 | Central Heat Pump | YORK | HH836E2S11 | ASPEN |  | C(A,C,D,E)48A3K+TDR | TM8E100C16MP11 | 31400 |  |  | 18 | 8.1 | 31200 |  |  | 25200 | 80.77% | 2 | Both | 654.1667 | 2.6167 | HRCU-A-CB (Split System: Heat Pump with Remote Outdoor Unit-Air-Source) | N/A
216056688 | Central Heat Pump | YORK | HH836E2S11 | ASPEN |  | C(A,C,D,E)48A3K+TDR | TMLE100C16MP11 | 31400 |  |  | 18 | 8.1 | 31200 |  |  | 25200 | 80.77% | 2 | Both | 654.1667 | 2.6167 | HRCU-A-CB (Split System: Heat Pump with Remote Outdoor Unit-Air-Source) | N/A
216056704 | Central Heat Pump | YORK | HH836E2S11 | ASPEN |  | C(A,C,D,E)48A3K+TDR | Y91E080C20SMPS1 | 31400 |  |  | 18 | 8.1 | 31800 |  |  | 24200 | 76.1% | 2 | Both | 654.1667 | 2.6167 | HRCU-A-CB (Split System: Heat Pump with Remote Outdoor Unit-Air-Source) | N/A
216056713 | Central Heat Pump | YORK | HH836E2S11 | ASPEN |  | C(A,C,D,E)48A3K+TDR | YPLC100C16MP13 | 30800 |  |  | 18 | 8.1 | 31200 |  |  | 25400 | 81.41% | 2 | Both | 641.6667 | 2.5667 | HRCU-A-CB (Split System: Heat Pump with Remote Outdoor Unit-Air-Source) | N/A
216056708 | Central Heat Pump | YORK | HH836E2S11 | ASPEN |  | C(A,C,D,E)48A3K+TDR | YP9C080C16MP13 | 31800 |  |  | 18 | 8.1 | 31400 |  |  | 25400 | 80.89% | 2 | Both | 662.5 | 2.65 | HRCU-A-CB (Split System: Heat Pump with Remote Outdoor Unit-Air-Source) | N/A
216056709 | Central Heat Pump | YORK | HH836E2S11 | ASPEN |  | C(A,C,D,E)48A3K+TDR | YP9C100C16MP13 | 33000 |  |  | 18 | 8.1 | 31000 |  |  | 25200 | 81.29% | 2 | Both | 687.5 | 2.75 | HRCU-A-CB (Split System: Heat Pump with Remote Outdoor Unit-Air-Source) | N/A
216056707 | Central Heat Pump | YORK | HH836E2S11 | ASPEN |  | C(A,C,D,E)48A3K+TDR | YP9C080B12MP13 | 33000 |  |  | 18 | 8.1 | 30800 |  |  | 25200 | 81.82% | 2 | Both | 687.5 | 2.75 | HRCU-A-CB (Split System: Heat Pump with Remote Outdoor Unit-Air-Source) | N/A
216056712 | Central Heat Pump | YORK | HH836E2S11 | ASPEN |  | C(A,C,D,E)48A3K+TDR | YPLC080C16MP13 | 33400 |  |  | 18 | 8.1 | 31200 |  |  | 25400 | 81.41% | 2 | Both | 695.8333 | 2.7833 | HRCU-A-CB (Split System: Heat Pump with Remote Outdoor Unit-Air-Source) | N/A
216055776 | Central Heat Pump | CHAMPION HEATING AND COOLING | HH836E2S11 | ASPEN |  | C(A,C,D,E)48A3K+TDR | TMLE120C16MP11 | 30800 |  |  | 18 | 8.1 | 30200 |  |  | 24800 | 82.12% | 2 | Both | 641.6667 | 2.5667 | HRCU-A-CB (Split System: Heat Pump with Remote Outdoor Unit-Air-Source) | N/A
216055704 | Central Heat Pump | CHAMPION HEATING AND COOLING | HH836E2S11 | ASPEN |  | C(A,C,D,E)48A3K+TDR | TM8Y100C20MP11 | 31000 |  |  | 18 | 8.1 | 30600 |  |  | 25000 | 81.7% | 2 | Both | 645.8333 | 2.5833 | HRCU-A-CB (Split System: Heat Pump with Remote Outdoor Unit-Air-Source) | N/A
216055818 | Central Heat Pump | CHAMPION HEATING AND COOLING | HH836E2S11 | ASPEN |  | C(A,C,D,E)48A3K+TDR | Z8ES100B12SMPS1 | 31000 |  |  | 18 | 8.1 | 30400 |  |  | 24800 | 81.58% | 2 | Both | 645.8333 | 2.5833 | HRCU-A-CB (Split System: Heat Pump with Remote Outdoor Unit-Air-Source) | N/A
216055707 | Central Heat Pump | CHAMPION HEATING AND COOLING | HH836E2S11 | ASPEN |  | C(A,C,D,E)48A3K+TDR | TM8Y120C20MP11 | 31000 |  |  | 18 | 8.1 | 30600 |  |  | 25000 | 81.7% | 2 | Both | 645.8333 | 2.5833 | HRCU-A-CB (Split System: Heat Pump with Remote Outdoor Unit-Air-Source) | N/A
216055821 | Central Heat Pump | CHAMPION HEATING AND COOLING | HH836E2S11 | ASPEN |  | C(A,C,D,E)48A3K+TDR | Z8ES100C16SMPS1 | 31600 |  |  | 18 | 8.1 | 31400 |  |  | 25200 | 80.25% | 2 | Both | 658.3333 | 2.6333 | HRCU-A-CB (Split System: Heat Pump with Remote Outdoor Unit-Air-Source) | N/A
216055074 | Central Heat Pump | LUXAIRE | HH836E2S11 | ASPEN |  | C(A,C,D,E)48A3K+TDR | TM8Y100C20MP11 | 31000 |  |  | 18 | 8.1 | 30600 |  |  | 25000 | 81.7% | 2 | Both | 645.8333 | 2.5833 | HRCU-A-CB (Split System: Heat Pump with Remote Outdoor Unit-Air-Source) | N/A
216055071 | Central Heat Pump | LUXAIRE | HH836E2S11 | ASPEN |  | C(A,C,D,E)48A3K+TDR | TM8Y100C16MP11 | 31000 |  |  | 18 | 8.1 | 30400 |  |  | 25000 | 82.24% | 2 | Both | 645.8333 | 2.5833 | HRCU-A-CB (Split System: Heat Pump with Remote Outdoor Unit-Air-Source) | N/A
216055191 | Central Heat Pump | LUXAIRE | HH836E2S11 | ASPEN |  | C(A,C,D,E)48A3K+TDR | Z8ES100C16SMPS1 | 31600 |  |  | 18 | 8.1 | 31400 |  |  | 25200 | 80.25% | 2 | Both | 658.3333 | 2.6333 | HRCU-A-CB (Split System: Heat Pump with Remote Outdoor Unit-Air-Source) | N/A
216055197 | Central Heat Pump | LUXAIRE | HH836E2S11 | ASPEN |  | C(A,C,D,E)48A3K+TDR | Z8ES120C16SMPS1 | 31600 |  |  | 18 | 8.1 | 31200 |  |  | 25200 | 80.77% | 2 | Both | 658.3333 | 2.6333 | HRCU-A-CB (Split System: Heat Pump with Remote Outdoor Unit-Air-Source) | N/A
215654039 | Central Heat Pump | YORK | HH836E2S11 | ASPEN |  | CH48A3J+TDR | Y81E080C16SMPS1 | 31400 |  |  | 18 | 8.1 | 30800 |  |  | 25000 | 81.17% | 2 | Both | 654.1667 | 2.6167 | HRCU-A-CB (Split System: Heat Pump with Remote Outdoor Unit-Air-Source) | N/A
215654042 | Central Heat Pump | YORK | HH836E2S11 | ASPEN |  | CH48A3J+TDR | Y81E100C16SMPS1 | 31600 |  |  | 18 | 8.1 | 31400 |  |  | 25200 | 80.25% | 2 | Both | 658.3333 | 2.6333 | HRCU-A-CB (Split System: Heat Pump with Remote Outdoor Unit-Air-Source) | N/A
216055833 | Central Heat Pump | CHAMPION HEATING AND COOLING | HH836E2S11 | ASPEN |  | C(A,C,D,E)48A3K+TDR | Z8ET080B12LMPS1 | 30800 |  |  | 19 | 8.1 | 30000 |  |  | 24800 | 82.67% | 2 | Both | 641.6667 | 2.5667 | HRCU-A-CB (Split System: Heat Pump with Remote Outdoor Unit-Air-Source) | N/A
216054593 | Central Heat Pump | COLEMAN | HH824E2S11 | ASPEN |  | C(A,C,D,E)24D2K+TDR | TM9Y040A10MP11 | 19900 |  |  | 16 | 8.5 | 22600 |  |  | 17300 | 76.55% | 2 | Both | 414.5833 | 1.6583 | HRCU-A-CB (Split System: Heat Pump with Remote Outdoor Unit-Air-Source) | N/A
216054871 | Central Heat Pump | LUXAIRE | HH824E2S11 | ASPEN |  | C(A,C,D,E)24D2K+TDR | TM9Y040A10MP11 | 19900 |  |  | 16 | 8.5 | 22600 |  |  | 17300 | 76.55% | 2 | Both | 414.5833 | 1.6583 | HRCU-A-CB (Split System: Heat Pump with Remote Outdoor Unit-Air-Source) | N/A
216056208 | Central Heat Pump | YORK | HH824E2S11 | ASPEN |  | C(A,C,D,E)24D2K+TDR | TM9Y040A10MP11 | 19900 |  |  | 16 | 8.5 | 22600 |  |  | 17300 | 76.55% | 2 | Both | 414.5833 | 1.6583 | HRCU-A-CB (Split System: Heat Pump with Remote Outdoor Unit-Air-Source) | N/A
216055479 | Central Heat Pump | CHAMPION HEATING AND COOLING | HH824E2S11 | ASPEN |  | D(A,C,E)36A3K+TDR | TM9E026A08MP12 | 20800 |  |  | 16.5 | 8.5 | 22800 |  |  | 17600 | 77.19% | 2 | Both | 433.3333 | 1.7333 | HRCU-A-CB (Split System: Heat Pump with Remote Outdoor Unit-Air-Source) | N/A
216055509 | Central Heat Pump | CHAMPION HEATING AND COOLING | HH824E2S11 | ASPEN |  | D(A,C,E)36A3K+TDR | TM9V040A10MP12 | 20800 |  |  | 16.5 | 8.5 | 22800 |  |  | 17500 | 76.75% | 2 | Both | 433.3333 | 1.7333 | HRCU-A-CB (Split System: Heat Pump with Remote Outdoor Unit-Air-Source) | N/A
216054595 | Central Heat Pump | COLEMAN | HH824E2S11 | ASPEN |  | D(A,C,E)24B4K+TDR | TM9Y040A10MP11 | 21000 |  |  | 16.5 | 8.5 | 22600 |  |  | 17300 | 76.55% | 2 | Both | 437.5 | 1.75 | HRCU-A-CB (Split System: Heat Pump with Remote Outdoor Unit-Air-Source) | N/A
216054826 | Central Heat Pump | LUXAIRE | HH824E2S11 | ASPEN |  | D(A,C,E)36A3K+TDR | TM9E026A08MP12 | 20800 |  |  | 16.5 | 8.5 | 22800 |  |  | 17600 | 77.19% | 2 | Both | 433.3333 | 1.7333 | HRCU-A-CB (Split System: Heat Pump with Remote Outdoor Unit-Air-Source) | N/A
216054832 | Central Heat Pump | LUXAIRE | HH824E2S11 | ASPEN |  | D(A,C,E)36A3K+TDR | TM9E040A10MP12 | 20800 |  |  | 16.5 | 8.5 | 22800 |  |  | 18100 | 79.39% | 2 | Both | 433.3333 | 1.7333 | HRCU-A-CB (Split System: Heat Pump with Remote Outdoor Unit-Air-Source) | N/A
216054856 | Central Heat Pump | LUXAIRE | HH824E2S11 | ASPEN |  | D(A,C,E)36A3K+TDR | TM9V040A10MP12 | 20800 |  |  | 16.5 | 8.5 | 22800 |  |  | 17500 | 76.75% | 2 | Both | 433.3333 | 1.7333 | HRCU-A-CB (Split System: Heat Pump with Remote Outdoor Unit-Air-Source) | N/A
216056418 | Central Heat Pump | YORK | HH824E2S11 | ASPEN |  | D(A,C,E)36A3K+TDR | TM9E040A10MP12 | 20800 |  |  | 16.5 | 8.5 | 22800 |  |  | 18100 | 79.39% | 2 | Both | 433.3333 | 1.7333 | HRCU-A-CB (Split System: Heat Pump with Remote Outdoor Unit-Air-Source) | N/A
216056415 | Central Heat Pump | YORK | HH824E2S11 | ASPEN |  | D(A,C,E)36A3K+TDR | TM9E026A08MP12 | 20800 |  |  | 16.5 | 8.5 | 22800 |  |  | 17600 | 77.19% | 2 | Both | 433.3333 | 1.7333 | HRCU-A-CB (Split System: Heat Pump with Remote Outdoor Unit-Air-Source) | N/A
216055435 | Central Heat Pump | CHAMPION HEATING AND COOLING | HH824E2S11 | ASPEN |  | D(A,C,E)24B3K+TDR | TM8E040A12MP11 | 20600 |  |  | 16.5 | 8.5 | 22400 |  |  | 17200 | 76.79% | 2 | Both | 429.1667 | 1.7167 | HRCU-A-CB (Split System: Heat Pump with Remote Outdoor Unit-Air-Source) | N/A
216054606 | Central Heat Pump | COLEMAN | HH824E2S11 | ASPEN |  | D(A,C,E)24B3K+TDR | TMLE040A12MP11 | 20600 |  |  | 16.5 | 8.5 | 22400 |  |  | 17200 | 76.79% | 2 | Both | 429.1667 | 1.7167 | HRCU-A-CB (Split System: Heat Pump with Remote Outdoor Unit-Air-Source) | N/A
216054890 | Central Heat Pump | LUXAIRE | HH824E2S11 | ASPEN |  | D(A,C,E)24B3K+TDR | TMLE040A12MP11 | 20600 |  |  | 16.5 | 8.5 | 22400 |  |  | 17200 | 76.79% | 2 | Both | 429.1667 | 1.7167 | HRCU-A-CB (Split System: Heat Pump with Remote Outdoor Unit-Air-Source) | N/A
216054782 | Central Heat Pump | LUXAIRE | HH824E2S11 | ASPEN |  | D(A,C,E)24B3K+TDR | TM8E040A12MP11 | 20600 |  |  | 16.5 | 8.5 | 22400 |  |  | 17200 | 76.79% | 2 | Both | 429.1667 | 1.7167 | HRCU-A-CB (Split System: Heat Pump with Remote Outdoor Unit-Air-Source) | N/A
216056337 | Central Heat Pump | YORK | HH824E2S11 | ASPEN |  | D(A,C,E)24B3K+TDR | TMLE040A12MP11 | 20600 |  |  | 16.5 | 8.5 | 22400 |  |  | 17200 | 76.79% | 2 | Both | 429.1667 | 1.7167 | HRCU-A-CB (Split System: Heat Pump with Remote Outdoor Unit-Air-Source) | N/A
216056283 | Central Heat Pump | YORK | HH824E2S11 | ASPEN |  | D(A,C,E)24B3K+TDR | TM8E040A12MP11 | 20600 |  |  | 16.5 | 8.5 | 22400 |  |  | 17200 | 76.79% | 2 | Both | 429.1667 | 1.7167 | HRCU-A-CB (Split System: Heat Pump with Remote Outdoor Unit-Air-Source) | N/A
216055510 | Central Heat Pump | CHAMPION HEATING AND COOLING | HH824E2S11 | ASPEN |  | D(A,C,E)36A4K+TDR | TM9V040A10MP12 | 21200 |  |  | 17 | 8.5 | 23000 |  |  | 17500 | 76.09% | 2 | Both | 441.6667 | 1.7667 | HRCU-A-CB (Split System: Heat Pump with Remote Outdoor Unit-Air-Source) | N/A
216055480 | Central Heat Pump | CHAMPION HEATING AND COOLING | HH824E2S11 | ASPEN |  | D(A,C,E)36A4K+TDR | TM9E026A08MP12 | 21200 |  |  | 17 | 8.5 | 23000 |  |  | 17600 | 76.52% | 2 | Both | 441.6667 | 1.7667 | HRCU-A-CB (Split System: Heat Pump with Remote Outdoor Unit-Air-Source) | N/A
216055659 | Central Heat Pump | CHAMPION HEATING AND COOLING | HH836E2S11 | ASPEN |  | C(A,C,D,E)48A3K+TDR | TL9E100C20UH11 | 31400 |  |  | 17 | 8.5 | 31400 |  |  | 25400 | 80.89% | 2 | Both | 654.1667 | 2.6167 | HRCU-A-CB (Split System: Heat Pump with Remote Outdoor Unit-Air-Source) | N/A
216055968 | Central Heat Pump | CHAMPION HEATING AND COOLING | HH860E2S11 | ASPEN |  | C(A,C,D,E)60A3K+TDR | TP9C080C16MP13 | 40500 |  |  | 17 | 8.5 | 43500 |  |  | 33600 | 77.24% | 2 | Both | 843.75 | 3.375 | HRCU-A-CB (Split System: Heat Pump with Remote Outdoor Unit-Air-Source) | N/A
216055917 | Central Heat Pump | CHAMPION HEATING AND COOLING | HH860E2S11 | ASPEN |  | C(A,C,D,E)60A3K+TDR | TM9V080C16MP12 | 40500 |  |  | 17 | 8.5 | 43500 |  |  | 33600 | 77.24% | 2 | Both | 843.75 | 3.375 | HRCU-A-CB (Split System: Heat Pump with Remote Outdoor Unit-Air-Source) | N/A
216055929 | Central Heat Pump | CHAMPION HEATING AND COOLING | HH860E2S11 | ASPEN |  | C(A,C,D,E)60A3K+TDR | TM9Y080C16MP11 | 40500 |  |  | 17 | 8.5 | 44000 |  |  | 33800 | 76.82% | 2 | Both | 843.75 | 3.375 | HRCU-A-CB (Split System: Heat Pump with Remote Outdoor Unit-Air-Source) | N/A
216055930 | Central Heat Pump | CHAMPION HEATING AND COOLING | HH860E2S11 | ASPEN |  | D(A,C,E)60A3K+TDR | TM9Y080C16MP11 | 40500 |  |  | 17 | 8.5 | 44000 |  |  | 33800 | 76.82% | 2 | Both | 843.75 | 3.375 | HRCU-A-CB (Split System: Heat Pump with Remote Outdoor Unit-Air-Source) | N/A
216055936 | Central Heat Pump | CHAMPION HEATING AND COOLING | HH860E2S11 | ASPEN |  | D(A,C,E)60A3K+TDR | TM9Y100C20MP11 | 41000 |  |  | 17 | 8.5 | 46000 |  |  | 34800 | 75.65% | 2 | Both | 854.1667 | 3.4167 | HRCU-A-CB (Split System: Heat Pump with Remote Outdoor Unit-Air-Source) | N/A
216054564 | Central Heat Pump | COLEMAN | HH824E2S11 | ASPEN |  | D(A,C,E)36A4K+TDR | TM9E026A08MP12 | 21200 |  |  | 17 | 8.5 | 23000 |  |  | 17600 | 76.52% | 2 | Both | 441.6667 | 1.7667 | HRCU-A-CB (Split System: Heat Pump with Remote Outdoor Unit-Air-Source) | N/A
216054584 | Central Heat Pump | COLEMAN | HH824E2S11 | ASPEN |  | D(A,C,E)36A4K+TDR | TM9V040A10MP12 | 21200 |  |  | 17 | 8.5 | 23000 |  |  | 17500 | 76.09% | 2 | Both | 441.6667 | 1.7667 | HRCU-A-CB (Split System: Heat Pump with Remote Outdoor Unit-Air-Source) | N/A
216054688 | Central Heat Pump | COLEMAN | HH836E2S11 | ASPEN |  | D(A,C,E)36A4K+TDR | TL9E100C20UH11 | 31200 |  |  | 17 | 8.5 | 31600 |  |  | 25400 | 80.38% | 2 | Both | 650 | 2.6 | HRCU-A-CB (Split System: Heat Pump with Remote Outdoor Unit-Air-Source) | N/A
216054827 | Central Heat Pump | LUXAIRE | HH824E2S11 | ASPEN |  | D(A,C,E)36A4K+TDR | TM9E026A08MP12 | 21200 |  |  | 17 | 8.5 | 23000 |  |  | 17600 | 76.52% | 2 | Both | 441.6667 | 1.7667 | HRCU-A-CB (Split System: Heat Pump with Remote Outdoor Unit-Air-Source) | N/A
216054857 | Central Heat Pump | LUXAIRE | HH824E2S11 | ASPEN |  | D(A,C,E)36A4K+TDR | TM9V040A10MP12 | 21200 |  |  | 17 | 8.5 | 23000 |  |  | 17500 | 76.09% | 2 | Both | 441.6667 | 1.7667 | HRCU-A-CB (Split System: Heat Pump with Remote Outdoor Unit-Air-Source) | N/A
216055029 | Central Heat Pump | LUXAIRE | HH836E2S11 | ASPEN |  | C(A,C,D,E)48A3K+TDR | TL9E100C20UH11 | 31400 |  |  | 17 | 8.5 | 31400 |  |  | 25400 | 80.89% | 2 | Both | 654.1667 | 2.6167 | HRCU-A-CB (Split System: Heat Pump with Remote Outdoor Unit-Air-Source) | N/A
216055215 | Central Heat Pump | LUXAIRE | HH860E2S11 | ASPEN |  | C(A,C,D,E)60A3K+TDR | LP9C080C16MP13 | 40500 |  |  | 17 | 8.5 | 44000 |  |  | 33600 | 76.36% | 2 | Both | 843.75 | 3.375 | HRCU-A-CB (Split System: Heat Pump with Remote Outdoor Unit-Air-Source) | N/A
216055216 | Central Heat Pump | LUXAIRE | HH860E2S11 | ASPEN |  | D(A,C,E)60A3K+TDR | LP9C080C16MP13 | 40500 |  |  | 17 | 8.5 | 44000 |  |  | 33600 | 76.36% | 2 | Both | 843.75 | 3.375 | HRCU-A-CB (Split System: Heat Pump with Remote Outdoor Unit-Air-Source) | N/A
216055326 | Central Heat Pump | LUXAIRE | HH860E2S11 | ASPEN |  | C(A,C,D,E)60A3K+TDR | TM9Y100C16MP11 | 40500 |  |  | 17 | 8.5 | 44000 |  |  | 33800 | 76.82% | 2 | Both | 843.75 | 3.375 | HRCU-A-CB (Split System: Heat Pump with Remote Outdoor Unit-Air-Source) | N/A
216055363 | Central Heat Pump | LUXAIRE | HH860E2S11 | ASPEN |  | D(A,C,E)60A3K+TDR | TP9C080C16MP13 | 40500 |  |  | 17 | 8.5 | 43500 |  |  | 33600 | 77.24% | 2 | Both | 843.75 | 3.375 | HRCU-A-CB (Split System: Heat Pump with Remote Outdoor Unit-Air-Source) | N/A
216055327 | Central Heat Pump | LUXAIRE | HH860E2S11 | ASPEN |  | D(A,C,E)60A3K+TDR | TM9Y100C16MP11 | 40500 |  |  | 17 | 8.5 | 44000 |  |  | 33800 | 76.82% | 2 | Both | 843.75 | 3.375 | HRCU-A-CB (Split System: Heat Pump with Remote Outdoor Unit-Air-Source) | N/A
216055323 | Central Heat Pump | LUXAIRE | HH860E2S11 | ASPEN |  | C(A,C,D,E)60A3K+TDR | TM9Y080C16MP11 | 40500 |  |  | 17 | 8.5 | 44000 |  |  | 33800 | 76.82% | 2 | Both | 843.75 | 3.375 | HRCU-A-CB (Split System: Heat Pump with Remote Outdoor Unit-Air-Source) | N/A
216055324 | Central Heat Pump | LUXAIRE | HH860E2S11 | ASPEN |  | D(A,C,E)60A3K+TDR | TM9Y080C16MP11 | 40500 |  |  | 17 | 8.5 | 44000 |  |  | 33800 | 76.82% | 2 | Both | 843.75 | 3.375 | HRCU-A-CB (Split System: Heat Pump with Remote Outdoor Unit-Air-Source) | N/A
216055329 | Central Heat Pump | LUXAIRE | HH860E2S11 | ASPEN |  | C(A,C,D,E)60A3K+TDR | TM9Y100C20MP11 | 41000 |  |  | 17 | 8.5 | 46000 |  |  | 34800 | 75.65% | 2 | Both | 854.1667 | 3.4167 | HRCU-A-CB (Split System: Heat Pump with Remote Outdoor Unit-Air-Source) | N/A
216055330 | Central Heat Pump | LUXAIRE | HH860E2S11 | ASPEN |  | D(A,C,E)60A3K+TDR | TM9Y100C20MP11 | 41000 |  |  | 17 | 8.5 | 46000 |  |  | 34800 | 75.65% | 2 | Both | 854.1667 | 3.4167 | HRCU-A-CB (Split System: Heat Pump with Remote Outdoor Unit-Air-Source) | N/A
216056584 | Central Heat Pump | YORK | HH836E2S11 | ASPEN |  | D(A,C,E)36A4K+TDR | TL9E100C20UH11 | 31200 |  |  | 17 | 8.5 | 31600 |  |  | 25400 | 80.38% | 2 | Both | 650 | 2.6 | HRCU-A-CB (Split System: Heat Pump with Remote Outdoor Unit-Air-Source) | N/A
216056656 | Central Heat Pump | YORK | HH836E2S11 | ASPEN |  | C(A,C,D,E)48A3K+TDR | TL9E100C20UH11 | 31400 |  |  | 17 | 8.5 | 31400 |  |  | 25400 | 80.89% | 2 | Both | 654.1667 | 2.6167 | HRCU-A-CB (Split System: Heat Pump with Remote Outdoor Unit-Air-Source) | N/A
216056837 | Central Heat Pump | YORK | HH860E2S11 | ASPEN |  | D(A,C,E)60A3K+TDR | TM9Y100C16MP11 | 40500 |  |  | 17 | 8.5 | 44000 |  |  | 33800 | 76.82% | 2 | Both | 843.75 | 3.375 | HRCU-A-CB (Split System: Heat Pump with Remote Outdoor Unit-Air-Source) | N/A
216056860 | Central Heat Pump | YORK | HH860E2S11 | ASPEN |  | C(A,C,D,E)60A3K+TDR | TP9C080C16MP13 | 40500 |  |  | 17 | 8.5 | 43500 |  |  | 33600 | 77.24% | 2 | Both | 843.75 | 3.375 | HRCU-A-CB (Split System: Heat Pump with Remote Outdoor Unit-Air-Source) | N/A
216056835 | Central Heat Pump | YORK | HH860E2S11 | ASPEN |  | D(A,C,E)60A3K+TDR | TM9Y080C16MP11 | 40500 |  |  | 17 | 8.5 | 44000 |  |  | 33800 | 76.82% | 2 | Both | 843.75 | 3.375 | HRCU-A-CB (Split System: Heat Pump with Remote Outdoor Unit-Air-Source) | N/A
216056889 | Central Heat Pump | YORK | HH860E2S11 | ASPEN |  | D(A,C,E)60A3K+TDR | YP9C080C16MP13 | 40500 |  |  | 17 | 8.5 | 44000 |  |  | 33600 | 76.36% | 2 | Both | 843.75 | 3.375 | HRCU-A-CB (Split System: Heat Pump with Remote Outdoor Unit-Air-Source) | N/A
216056861 | Central Heat Pump | YORK | HH860E2S11 | ASPEN |  | D(A,C,E)60A3K+TDR | TP9C080C16MP13 | 40500 |  |  | 17 | 8.5 | 43500 |  |  | 33600 | 77.24% | 2 | Both | 843.75 | 3.375 | HRCU-A-CB (Split System: Heat Pump with Remote Outdoor Unit-Air-Source) | N/A
216056836 | Central Heat Pump | YORK | HH860E2S11 | ASPEN |  | C(A,C,D,E)60A3K+TDR | TM9Y100C16MP11 | 40500 |  |  | 17 | 8.5 | 44000 |  |  | 33800 | 76.82% | 2 | Both | 843.75 | 3.375 | HRCU-A-CB (Split System: Heat Pump with Remote Outdoor Unit-Air-Source) | N/A
216056838 | Central Heat Pump | YORK | HH860E2S11 | ASPEN |  | C(A,C,D,E)60A3K+TDR | TM9Y100C20MP11 | 41000 |  |  | 17 | 8.5 | 46000 |  |  | 34800 | 75.65% | 2 | Both | 854.1667 | 3.4167 | HRCU-A-CB (Split System: Heat Pump with Remote Outdoor Unit-Air-Source) | N/A
216055971 | Central Heat Pump | CHAMPION HEATING AND COOLING | HH860E2S11 | ASPEN |  | C(A,C,D,E)60A3K+TDR | TP9C100C16MP13 | 40500 |  |  | 17 | 8.5 | 43500 |  |  | 33200 | 76.32% | 2 | Both | 843.75 | 3.375 | HRCU-A-CB (Split System: Heat Pump with Remote Outdoor Unit-Air-Source) | N/A
216055024 | Central Heat Pump | LUXAIRE | HH836E2S11 | ASPEN |  | D(A,C,E)36A4K+TDR | TL8E100C20UH11 | 31000 |  |  | 17 | 8.5 | 30800 |  |  | 25000 | 81.17% | 2 | Both | 645.8333 | 2.5833 | HRCU-A-CB (Split System: Heat Pump with Remote Outdoor Unit-Air-Source) | N/A
216055022 | Central Heat Pump | LUXAIRE | HH836E2S11 | ASPEN |  | C(A,C,D,E)36B3K+TDR | TL8E100C20UH11 | 31000 |  |  | 17 | 8.5 | 30800 |  |  | 25000 | 81.17% | 2 | Both | 645.8333 | 2.5833 | HRCU-A-CB (Split System: Heat Pump with Remote Outdoor Unit-Air-Source) | N/A
216055231 | Central Heat Pump | LUXAIRE | HH860E2S11 | ASPEN |  | D(A,C,E)60A3K+TDR | LPLC100C16MP13 | 40500 |  |  | 17 | 8.5 | 44000 |  |  | 33400 | 75.91% | 2 | Both | 843.75 | 3.375 | HRCU-A-CB (Split System: Heat Pump with Remote Outdoor Unit-Air-Source) | N/A
216055227 | Central Heat Pump | LUXAIRE | HH860E2S11 | ASPEN |  | C(A,C,D,E)60A3K+TDR | LPLC080C16MP13 | 40500 |  |  | 17 | 8.5 | 44000 |  |  | 33400 | 75.91% | 2 | Both | 843.75 | 3.375 | HRCU-A-CB (Split System: Heat Pump with Remote Outdoor Unit-Air-Source) | N/A
216055366 | Central Heat Pump | LUXAIRE | HH860E2S11 | ASPEN |  | D(A,C,E)60A3K+TDR | TP9C100C16MP13 | 40500 |  |  | 17 | 8.5 | 43500 |  |  | 33200 | 76.32% | 2 | Both | 843.75 | 3.375 | HRCU-A-CB (Split System: Heat Pump with Remote Outdoor Unit-Air-Source) | N/A
216055230 | Central Heat Pump | LUXAIRE | HH860E2S11 | ASPEN |  | C(A,C,D,E)60A3K+TDR | LPLC100C16MP13 | 40500 |  |  | 17 | 8.5 | 44000 |  |  | 33400 | 75.91% | 2 | Both | 843.75 | 3.375 | HRCU-A-CB (Split System: Heat Pump with Remote Outdoor Unit-Air-Source) | N/A
216055365 | Central Heat Pump | LUXAIRE | HH860E2S11 | ASPEN |  | C(A,C,D,E)60A3K+TDR | TP9C100C16MP13 | 40500 |  |  | 17 | 8.5 | 43500 |  |  | 33200 | 76.32% | 2 | Both | 843.75 | 3.375 | HRCU-A-CB (Split System: Heat Pump with Remote Outdoor Unit-Air-Source) | N/A
216056498 | Central Heat Pump | YORK | HH836E2S11 | ASPEN |  | C(A,C,D,E)36B3K+TDR | TL8E100C20UH11 | 31000 |  |  | 17 | 8.5 | 30800 |  |  | 25000 | 81.17% | 2 | Both | 645.8333 | 2.5833 | HRCU-A-CB (Split System: Heat Pump with Remote Outdoor Unit-Air-Source) | N/A
216056862 | Central Heat Pump | YORK | HH860E2S11 | ASPEN |  | C(A,C,D,E)60A3K+TDR | TP9C100C16MP13 | 40500 |  |  | 17 | 8.5 | 43500 |  |  | 33200 | 76.32% | 2 | Both | 843.75 | 3.375 | HRCU-A-CB (Split System: Heat Pump with Remote Outdoor Unit-Air-Source) | N/A
216056899 | Central Heat Pump | YORK | HH860E2S11 | ASPEN |  | D(A,C,E)60A3K+TDR | YPLC100C16MP13 | 40500 |  |  | 17 | 8.5 | 44000 |  |  | 33400 | 75.91% | 2 | Both | 843.75 | 3.375 | HRCU-A-CB (Split System: Heat Pump with Remote Outdoor Unit-Air-Source) | N/A
216055626 | Central Heat Pump | CHAMPION HEATING AND COOLING | HH824E2S11 | ASPEN |  | C(A,C,D,E)24D2K+TDR | Z9ES040A10SMPS1 | 19500 |  |  | 17 | 8.5 | 23000 |  |  | 17800 | 77.39% | 2 | Both | 406.25 | 1.625 | HRCU-A-CB (Split System: Heat Pump with Remote Outdoor Unit-Air-Source) | N/A
216055632 | Central Heat Pump | CHAMPION HEATING AND COOLING | HH824E2S11 | ASPEN |  | C(A,C,D,E)24D2K+TDR | Z9ES060A10SMPS1 | 19600 |  |  | 17 | 8.5 | 23000 |  |  | 17600 | 76.52% | 2 | Both | 408.3333 | 1.6333 | HRCU-A-CB (Split System: Heat Pump with Remote Outdoor Unit-Air-Source) | N/A
216055494 | Central Heat Pump | CHAMPION HEATING AND COOLING | HH824E2S11 | ASPEN |  | C(A,C,D,E)24D2K+TDR | TM9E060B12MP12 | 21000 |  |  | 17 | 8.5 | 22800 |  |  | 18300 | 80.26% | 2 | Both | 437.5 | 1.75 | HRCU-A-CB (Split System: Heat Pump with Remote Outdoor Unit-Air-Source) | N/A
216055530 | Central Heat Pump | CHAMPION HEATING AND COOLING | HH824E2S11 | ASPEN |  | C(A,C,D,E)24D2K+TDR | TM9Y060B12MP11 | 21000 |  |  | 17 | 8.5 | 22800 |  |  | 18400 | 80.7% | 2 | Both | 437.5 | 1.75 | HRCU-A-CB (Split System: Heat Pump with Remote Outdoor Unit-Air-Source) | N/A
216055638 | Central Heat Pump | CHAMPION HEATING AND COOLING | HH824E2S11 | ASPEN |  | C(A,C,D,E)24D2K+TDR | Z9ES060B12SMPS1 | 21000 |  |  | 17 | 8.5 | 22800 |  |  | 18600 | 81.58% | 2 | Both | 437.5 | 1.75 | HRCU-A-CB (Split System: Heat Pump with Remote Outdoor Unit-Air-Source) | N/A
216054661 | Central Heat Pump | COLEMAN | HH824E2S11 | ASPEN |  | C(A,C,D,E)24D2K+TDR | Z9ES040A10SMPS1 | 19500 |  |  | 17 | 8.5 | 23000 |  |  | 17800 | 77.39% | 2 | Both | 406.25 | 1.625 | HRCU-A-CB (Split System: Heat Pump with Remote Outdoor Unit-Air-Source) | N/A
216054665 | Central Heat Pump | COLEMAN | HH824E2S11 | ASPEN |  | C(A,C,D,E)24D2K+TDR | Z9ES060A10SMPS1 | 19600 |  |  | 17 | 8.5 | 23000 |  |  | 17600 | 76.52% | 2 | Both | 408.3333 | 1.6333 | HRCU-A-CB (Split System: Heat Pump with Remote Outdoor Unit-Air-Source) | N/A
216054573 | Central Heat Pump | COLEMAN | HH824E2S11 | ASPEN |  | C(A,C,D,E)24D2K+TDR | TM9E060B12MP12 | 21000 |  |  | 17 | 8.5 | 22800 |  |  | 18300 | 80.26% | 2 | Both | 437.5 | 1.75 | HRCU-A-CB (Split System: Heat Pump with Remote Outdoor Unit-Air-Source) | N/A
216054669 | Central Heat Pump | COLEMAN | HH824E2S11 | ASPEN |  | C(A,C,D,E)24D2K+TDR | Z9ES060B12SMPS1 | 21000 |  |  | 17 | 8.5 | 22800 |  |  | 18600 | 81.58% | 2 | Both | 437.5 | 1.75 | HRCU-A-CB (Split System: Heat Pump with Remote Outdoor Unit-Air-Source) | N/A
216054979 | Central Heat Pump | LUXAIRE | HH824E2S11 | ASPEN |  | C(A,C,D,E)24D2K+TDR | Z9ES060A10SMPS1 | 19600 |  |  | 17 | 8.5 | 23000 |  |  | 17600 | 76.52% | 2 | Both | 408.3333 | 1.6333 | HRCU-A-CB (Split System: Heat Pump with Remote Outdoor Unit-Air-Source) | N/A
216054877 | Central Heat Pump | LUXAIRE | HH824E2S11 | ASPEN |  | C(A,C,D,E)24D2K+TDR | TM9Y060B12MP11 | 21000 |  |  | 17 | 8.5 | 22800 |  |  | 18400 | 80.7% | 2 | Both | 437.5 | 1.75 | HRCU-A-CB (Split System: Heat Pump with Remote Outdoor Unit-Air-Source) | N/A
216054883 | Central Heat Pump | LUXAIRE | HH824E2S11 | ASPEN |  | C(A,C,D,E)24D2K+TDR | TM9Y080B12MP11 | 21000 |  |  | 17 | 8.5 | 22800 |  |  | 18500 | 81.14% | 2 | Both | 437.5 | 1.75 | HRCU-A-CB (Split System: Heat Pump with Remote Outdoor Unit-Air-Source) | N/A
216054985 | Central Heat Pump | LUXAIRE | HH824E2S11 | ASPEN |  | C(A,C,D,E)24D2K+TDR | Z9ES060B12SMPS1 | 21000 |  |  | 17 | 8.5 | 22800 |  |  | 18600 | 81.58% | 2 | Both | 437.5 | 1.75 | HRCU-A-CB (Split System: Heat Pump with Remote Outdoor Unit-Air-Source) | N/A
216056257 | Central Heat Pump | YORK | HH824E2S11 | ASPEN |  | C(A,C,D,E)24D2K+TDR | Y91E040A10SMPS1 | 19500 |  |  | 17 | 8.5 | 23000 |  |  | 17800 | 77.39% | 2 | Both | 406.25 | 1.625 | HRCU-A-CB (Split System: Heat Pump with Remote Outdoor Unit-Air-Source) | N/A
216056260 | Central Heat Pump | YORK | HH824E2S11 | ASPEN |  | C(A,C,D,E)24D2K+TDR | Y91E060A10SMPS1 | 19600 |  |  | 17 | 8.5 | 23000 |  |  | 17600 | 76.52% | 2 | Both | 408.3333 | 1.6333 | HRCU-A-CB (Split System: Heat Pump with Remote Outdoor Unit-Air-Source) | N/A
216056194 | Central Heat Pump | YORK | HH824E2S11 | ASPEN |  | C(A,C,D,E)24D2K+TDR | TM9E060B12MP12 | 21000 |  |  | 17 | 8.5 | 22800 |  |  | 18300 | 80.26% | 2 | Both | 437.5 | 1.75 | HRCU-A-CB (Split System: Heat Pump with Remote Outdoor Unit-Air-Source) | N/A
216056211 | Central Heat Pump | YORK | HH824E2S11 | ASPEN |  | C(A,C,D,E)24D2K+TDR | TM9Y060B12MP11 | 21000 |  |  | 17 | 8.5 | 22800 |  |  | 18400 | 80.7% | 2 | Both | 437.5 | 1.75 | HRCU-A-CB (Split System: Heat Pump with Remote Outdoor Unit-Air-Source) | N/A
216056263 | Central Heat Pump | YORK | HH824E2S11 | ASPEN |  | C(A,C,D,E)24D2K+TDR | Y91E060B12SMPS1 | 21000 |  |  | 17 | 8.5 | 22800 |  |  | 18600 | 81.58% | 2 | Both | 437.5 | 1.75 | HRCU-A-CB (Split System: Heat Pump with Remote Outdoor Unit-Air-Source) | N/A
216056898 | Central Heat Pump | YORK | HH860E2S11 | ASPEN |  | C(A,C,D,E)60A3K+TDR | YPLC100C16MP13 | 30000 |  |  | 17 | 8.5 | 44000 |  |  | 33400 | 75.91% | 2 | Both | 625 | 2.5 | HRCU-A-CB (Split System: Heat Pump with Remote Outdoor Unit-Air-Source) | N/A
216056896 | Central Heat Pump | YORK | HH860E2S11 | ASPEN |  | C(A,C,D,E)60A3K+TDR | YPLC080C16MP13 | 31800 |  |  | 17 | 8.5 | 44000 |  |  | 33400 | 75.91% | 2 | Both | 662.5 | 2.65 | HRCU-A-CB (Split System: Heat Pump with Remote Outdoor Unit-Air-Source) | N/A
216055845 | Central Heat Pump | CHAMPION HEATING AND COOLING | HH860E2S11 | ASPEN |  | C(A,C,D,E)60A3K+TDR | TL8E080C16UH11 | 41000 |  |  | 17 | 8.5 | 44000 |  |  | 33600 | 76.36% | 2 | Both | 854.1667 | 3.4167 | HRCU-A-CB (Split System: Heat Pump with Remote Outdoor Unit-Air-Source) | N/A
215565328 | Central Heat Pump | COLEMAN | HH860E2S11 | ASPEN |  | D(A,C,E)61A3J+TDR | TL8E080C16UH11 | 41500 |  |  | 17 | 8.5 | 44000 |  |  | 33600 | 76.36% | 2 | Both | 864.5833 | 3.4583 | HRCU-A-CB (Split System: Heat Pump with Remote Outdoor Unit-Air-Source) | N/A
216055240 | Central Heat Pump | LUXAIRE | HH860E2S11 | ASPEN |  | D(A,C,E)60A3K+TDR | TL8E080C16UH11 | 41000 |  |  | 17 | 8.5 | 44000 |  |  | 33600 | 76.36% | 2 | Both | 854.1667 | 3.4167 | HRCU-A-CB (Split System: Heat Pump with Remote Outdoor Unit-Air-Source) | N/A
216055239 | Central Heat Pump | LUXAIRE | HH860E2S11 | ASPEN |  | C(A,C,D,E)60A3K+TDR | TL8E080C16UH11 | 41000 |  |  | 17 | 8.5 | 44000 |  |  | 33600 | 76.36% | 2 | Both | 854.1667 | 3.4167 | HRCU-A-CB (Split System: Heat Pump with Remote Outdoor Unit-Air-Source) | N/A
216056778 | Central Heat Pump | YORK | HH860E2S11 | ASPEN |  | C(A,C,D,E)60A3K+TDR | TL8E080C16UH11 | 41000 |  |  | 17 | 8.5 | 44000 |  |  | 33600 | 76.36% | 2 | Both | 854.1667 | 3.4167 | HRCU-A-CB (Split System: Heat Pump with Remote Outdoor Unit-Air-Source) | N/A
216055467 | Central Heat Pump | CHAMPION HEATING AND COOLING | HH824E2S11 | ASPEN |  | D(A,C,E)36A3K+TDR | TM8Y060A12MP11 | 20600 |  |  | 17.5 | 8.5 | 22600 |  |  | 18400 | 81.42% | 2 | Both | 429.1667 | 1.7167 | HRCU-A-CB (Split System: Heat Pump with Remote Outdoor Unit-Air-Source) | N/A
216055836 | Central Heat Pump | CHAMPION HEATING AND COOLING | HH836E2S11 | ASPEN |  | C(A,C,D,E)48A3K+TDR | Z9ES080C16SMPS1 | 29800 |  |  | 17.5 | 8.5 | 30400 |  |  | 23400 | 76.97% | 2 | Both | 620.8333 | 2.4833 | HRCU-A-CB (Split System: Heat Pump with Remote Outdoor Unit-Air-Source) | N/A
216054747 | Central Heat Pump | COLEMAN | HH836E2S11 | ASPEN |  | D(A,C,E)36A4K+TDR | Z9ES080C16SMPS1 | 29400 |  |  | 17.5 | 8.5 | 30400 |  |  | 23400 | 76.97% | 2 | Both | 612.5 | 2.45 | HRCU-A-CB (Split System: Heat Pump with Remote Outdoor Unit-Air-Source) | N/A
216054814 | Central Heat Pump | LUXAIRE | HH824E2S11 | ASPEN |  | D(A,C,E)36A3K+TDR | TM8Y060A12MP11 | 20600 |  |  | 17.5 | 8.5 | 22600 |  |  | 18400 | 81.42% | 2 | Both | 429.1667 | 1.7167 | HRCU-A-CB (Split System: Heat Pump with Remote Outdoor Unit-Air-Source) | N/A
216055207 | Central Heat Pump | LUXAIRE | HH836E2S11 | ASPEN |  | D(A,C,E)36A4K+TDR | Z9ES080C16SMPS1 | 29400 |  |  | 17.5 | 8.5 | 30400 |  |  | 23400 | 76.97% | 2 | Both | 612.5 | 2.45 | HRCU-A-CB (Split System: Heat Pump with Remote Outdoor Unit-Air-Source) | N/A
216055206 | Central Heat Pump | LUXAIRE | HH836E2S11 | ASPEN |  | C(A,C,D,E)48A3K+TDR | Z9ES080C16SMPS1 | 29800 |  |  | 17.5 | 8.5 | 30400 |  |  | 23400 | 76.97% | 2 | Both | 620.8333 | 2.4833 | HRCU-A-CB (Split System: Heat Pump with Remote Outdoor Unit-Air-Source) | N/A
216056643 | Central Heat Pump | YORK | HH836E2S11 | ASPEN |  | D(A,C,E)36A4K+TDR | Y91E080C16SMPS1 | 29400 |  |  | 17.5 | 8.5 | 30400 |  |  | 23400 | 76.97% | 2 | Both | 612.5 | 2.45 | HRCU-A-CB (Split System: Heat Pump with Remote Outdoor Unit-Air-Source) | N/A
216056703 | Central Heat Pump | YORK | HH836E2S11 | ASPEN |  | C(A,C,D,E)48A3K+TDR | Y91E080C16SMPS1 | 29800 |  |  | 17.5 | 8.5 | 30400 |  |  | 23400 | 76.97% | 2 | Both | 620.8333 | 2.4833 | HRCU-A-CB (Split System: Heat Pump with Remote Outdoor Unit-Air-Source) | N/A
216055421 | Central Heat Pump | CHAMPION HEATING AND COOLING | HH824E2S11 | ASPEN |  | C(A,C,D,E)24A3K+TDR | TL8E060A12UH11 | 20000 |  |  | 17.5 | 8.5 | 22600 |  |  | 17900 | 79.2% | 2 | Both | 416.6667 | 1.6667 | HRCU-A-CB (Split System: Heat Pump with Remote Outdoor Unit-Air-Source) | N/A
216055439 | Central Heat Pump | CHAMPION HEATING AND COOLING | HH824E2S11 | ASPEN |  | C(A,C,D,E)24A3K+TDR | TM8E060A12MP11 | 20200 |  |  | 17.5 | 8.5 | 22600 |  |  | 17900 | 79.2% | 2 | Both | 420.8333 | 1.6833 | HRCU-A-CB (Split System: Heat Pump with Remote Outdoor Unit-Air-Source) | N/A
216055441 | Central Heat Pump | CHAMPION HEATING AND COOLING | HH824E2S11 | ASPEN |  | D(A,C,E)24B3K+TDR | TM8E060A12MP11 | 20400 |  |  | 17.5 | 8.5 | 22800 |  |  | 17900 | 78.51% | 2 | Both | 425 | 1.7 | HRCU-A-CB (Split System: Heat Pump with Remote Outdoor Unit-Air-Source) | N/A
216055423 | Central Heat Pump | CHAMPION HEATING AND COOLING | HH824E2S11 | ASPEN |  | D(A,C,E)24B3K+TDR | TL8E060A12UH11 | 20400 |  |  | 17.5 | 8.5 | 22800 |  |  | 17900 | 78.51% | 2 | Both | 425 | 1.7 | HRCU-A-CB (Split System: Heat Pump with Remote Outdoor Unit-Air-Source) | N/A
216055549 | Central Heat Pump | CHAMPION HEATING AND COOLING | HH824E2S11 | ASPEN |  | D(A,C,E)24B3K+TDR | TMLE060A12MP11 | 20400 |  |  | 17.5 | 8.5 | 22800 |  |  | 17900 | 78.51% | 2 | Both | 425 | 1.7 | HRCU-A-CB (Split System: Heat Pump with Remote Outdoor Unit-Air-Source) | N/A
216055425 | Central Heat Pump | CHAMPION HEATING AND COOLING | HH824E2S11 | ASPEN |  | D(A,C,E)36A3K+TDR | TL8E060A12UH11 | 20600 |  |  | 17.5 | 8.5 | 22600 |  |  | 17900 | 79.2% | 2 | Both | 429.1667 | 1.7167 | HRCU-A-CB (Split System: Heat Pump with Remote Outdoor Unit-Air-Source) | N/A
216055551 | Central Heat Pump | CHAMPION HEATING AND COOLING | HH824E2S11 | ASPEN |  | D(A,C,E)36A3K+TDR | TMLE060A12MP11 | 20800 |  |  | 17.5 | 8.5 | 22800 |  |  | 17900 | 78.51% | 2 | Both | 433.3333 | 1.7333 | HRCU-A-CB (Split System: Heat Pump with Remote Outdoor Unit-Air-Source) | N/A
216054538 | Central Heat Pump | COLEMAN | HH824E2S11 | ASPEN |  | D(A,C,E)24B3K+TDR | TM8E060A12MP11 | 20400 |  |  | 17.5 | 8.5 | 22800 |  |  | 17900 | 78.51% | 2 | Both | 425 | 1.7 | HRCU-A-CB (Split System: Heat Pump with Remote Outdoor Unit-Air-Source) | N/A
216054768 | Central Heat Pump | LUXAIRE | HH824E2S11 | ASPEN |  | C(A,C,D,E)24A3K+TDR | TL8E060A12UH11 | 20000 |  |  | 17.5 | 8.5 | 22600 |  |  | 17900 | 79.2% | 2 | Both | 416.6667 | 1.6667 | HRCU-A-CB (Split System: Heat Pump with Remote Outdoor Unit-Air-Source) | N/A
216054894 | Central Heat Pump | LUXAIRE | HH824E2S11 | ASPEN |  | C(A,C,D,E)24A3K+TDR | TMLE060A12MP11 | 20200 |  |  | 17.5 | 8.5 | 22600 |  |  | 17900 | 79.2% | 2 | Both | 420.8333 | 1.6833 | HRCU-A-CB (Split System: Heat Pump with Remote Outdoor Unit-Air-Source) | N/A
216054770 | Central Heat Pump | LUXAIRE | HH824E2S11 | ASPEN |  | D(A,C,E)24B3K+TDR | TL8E060A12UH11 | 20400 |  |  | 17.5 | 8.5 | 22800 |  |  | 17900 | 78.51% | 2 | Both | 425 | 1.7 | HRCU-A-CB (Split System: Heat Pump with Remote Outdoor Unit-Air-Source) | N/A
216054788 | Central Heat Pump | LUXAIRE | HH824E2S11 | ASPEN |  | D(A,C,E)24B3K+TDR | TM8E060A12MP11 | 20400 |  |  | 17.5 | 8.5 | 22800 |  |  | 17900 | 78.51% | 2 | Both | 425 | 1.7 | HRCU-A-CB (Split System: Heat Pump with Remote Outdoor Unit-Air-Source) | N/A
216054938 | Central Heat Pump | LUXAIRE | HH824E2S11 | ASPEN |  | D(A,C,E)24B3K+TDR | Z8ES060A12SMPS1 | 20600 |  |  | 17.5 | 8.5 | 22400 |  |  | 17300 | 77.23% | 2 | Both | 429.1667 | 1.7167 | HRCU-A-CB (Split System: Heat Pump with Remote Outdoor Unit-Air-Source) | N/A
216054772 | Central Heat Pump | LUXAIRE | HH824E2S11 | ASPEN |  | D(A,C,E)36A3K+TDR | TL8E060A12UH11 | 20600 |  |  | 17.5 | 8.5 | 22600 |  |  | 17900 | 79.2% | 2 | Both | 429.1667 | 1.7167 | HRCU-A-CB (Split System: Heat Pump with Remote Outdoor Unit-Air-Source) | N/A
216054898 | Central Heat Pump | LUXAIRE | HH824E2S11 | ASPEN |  | D(A,C,E)36A3K+TDR | TMLE060A12MP11 | 20800 |  |  | 17.5 | 8.5 | 22800 |  |  | 17900 | 78.51% | 2 | Both | 433.3333 | 1.7333 | HRCU-A-CB (Split System: Heat Pump with Remote Outdoor Unit-Air-Source) | N/A
216056071 | Central Heat Pump | YORK | HH824E2S11 | ASPEN |  | C(A,C,D,E)24A3K+TDR | TL8E060A12UH11 | 20000 |  |  | 17.5 | 8.5 | 22600 |  |  | 17900 | 79.2% | 2 | Both | 416.6667 | 1.6667 | HRCU-A-CB (Split System: Heat Pump with Remote Outdoor Unit-Air-Source) | N/A
216056078 | Central Heat Pump | YORK | HH824E2S11 | ASPEN |  | C(A,C,D,E)24A3K+TDR | TM8E060A12MP11 | 20200 |  |  | 17.5 | 8.5 | 22600 |  |  | 17900 | 79.2% | 2 | Both | 420.8333 | 1.6833 | HRCU-A-CB (Split System: Heat Pump with Remote Outdoor Unit-Air-Source) | N/A
216056341 | Central Heat Pump | YORK | HH824E2S11 | ASPEN |  | D(A,C,E)24B3K+TDR | TMLE060A12MP11 | 20400 |  |  | 17.5 | 8.5 | 22800 |  |  | 17900 | 78.51% | 2 | Both | 425 | 1.7 | HRCU-A-CB (Split System: Heat Pump with Remote Outdoor Unit-Air-Source) | N/A
216056286 | Central Heat Pump | YORK | HH824E2S11 | ASPEN |  | D(A,C,E)24B3K+TDR | TM8E060A12MP11 | 20400 |  |  | 17.5 | 8.5 | 22800 |  |  | 17900 | 78.51% | 2 | Both | 425 | 1.7 | HRCU-A-CB (Split System: Heat Pump with Remote Outdoor Unit-Air-Source) | N/A
216056277 | Central Heat Pump | YORK | HH824E2S11 | ASPEN |  | D(A,C,E)24B3K+TDR | TL8E060A12UH11 | 20400 |  |  | 17.5 | 8.5 | 22800 |  |  | 17900 | 78.51% | 2 | Both | 425 | 1.7 | HRCU-A-CB (Split System: Heat Pump with Remote Outdoor Unit-Air-Source) | N/A
216056400 | Central Heat Pump | YORK | HH824E2S11 | ASPEN |  | D(A,C,E)36A3K+TDR | TL8E060A12UH11 | 20600 |  |  | 17.5 | 8.5 | 22600 |  |  | 17900 | 79.2% | 2 | Both | 429.1667 | 1.7167 | HRCU-A-CB (Split System: Heat Pump with Remote Outdoor Unit-Air-Source) | N/A
216054681 | Central Heat Pump | COLEMAN | HH836E2S11 | ASPEN |  | D(A,C,E)36A4K+TDR | CP9C100C20MP13 | 31600 |  |  | 18 | 8.5 | 32400 |  |  | 26000 | 80.25% | 2 | Both | 658.3333 | 2.6333 | HRCU-A-CB (Split System: Heat Pump with Remote Outdoor Unit-Air-Source) | N/A
216055009 | Central Heat Pump | LUXAIRE | HH836E2S11 | ASPEN |  | C(A,C,D,E)48A3K+TDR | LP9C100C20MP13 | 31600 |  |  | 18 | 8.5 | 32200 |  |  | 26000 | 80.75% | 2 | Both | 658.3333 | 2.6333 | HRCU-A-CB (Split System: Heat Pump with Remote Outdoor Unit-Air-Source) | N/A
216055010 | Central Heat Pump | LUXAIRE | HH836E2S11 | ASPEN |  | D(A,C,E)36A4K+TDR | LP9C100C20MP13 | 31600 |  |  | 18 | 8.5 | 32400 |  |  | 26000 | 80.25% | 2 | Both | 658.3333 | 2.6333 | HRCU-A-CB (Split System: Heat Pump with Remote Outdoor Unit-Air-Source) | N/A
216055672 | Central Heat Pump | CHAMPION HEATING AND COOLING | HH836E2S11 | ASPEN |  | D(A,C,E)36A4K+TDR | TM8E100B12MP11 | 30600 |  |  | 18 | 8.5 | 31200 |  |  | 25400 | 81.41% | 2 | Both | 637.5 | 2.55 | HRCU-A-CB (Split System: Heat Pump with Remote Outdoor Unit-Air-Source) | N/A
216055696 | Central Heat Pump | CHAMPION HEATING AND COOLING | HH836E2S11 | ASPEN |  | D(A,C,E)36A4K+TDR | TM8Y080B12MP11 | 30600 |  |  | 18 | 8.5 | 30800 |  |  | 25200 | 81.82% | 2 | Both | 637.5 | 2.55 | HRCU-A-CB (Split System: Heat Pump with Remote Outdoor Unit-Air-Source) | N/A
216055747 | Central Heat Pump | CHAMPION HEATING AND COOLING | HH836E2S11 | ASPEN |  | D(A,C,E)36A4K+TDR | TM9Y080B12MP11 | 30600 |  |  | 18 | 8.5 | 31000 |  |  | 25400 | 81.94% | 2 | Both | 637.5 | 2.55 | HRCU-A-CB (Split System: Heat Pump with Remote Outdoor Unit-Air-Source) | N/A
216055730 | Central Heat Pump | CHAMPION HEATING AND COOLING | HH836E2S11 | ASPEN |  | C(A,C,D,E)36B3K+TDR | TM9V080B12MP12 | 30600 |  |  | 18 | 8.5 | 30800 |  |  | 25200 | 81.82% | 2 | Both | 637.5 | 2.55 | HRCU-A-CB (Split System: Heat Pump with Remote Outdoor Unit-Air-Source) | N/A
216055768 | Central Heat Pump | CHAMPION HEATING AND COOLING | HH836E2S11 | ASPEN |  | D(A,C,E)36A4K+TDR | TMLE100B12MP11 | 30600 |  |  | 18 | 8.5 | 31200 |  |  | 25400 | 81.41% | 2 | Both | 637.5 | 2.55 | HRCU-A-CB (Split System: Heat Pump with Remote Outdoor Unit-Air-Source) | N/A
216055787 | Central Heat Pump | CHAMPION HEATING AND COOLING | HH836E2S11 | ASPEN |  | C(A,C,D,E)36B3K+TDR | TP9C080B12MP13 | 30600 |  |  | 18 | 8.5 | 30800 |  |  | 25200 | 81.82% | 2 | Both | 637.5 | 2.55 | HRCU-A-CB (Split System: Heat Pump with Remote Outdoor Unit-Air-Source) | N/A
216055745 | Central Heat Pump | CHAMPION HEATING AND COOLING | HH836E2S11 | ASPEN |  | C(A,C,D,E)36B3K+TDR | TM9Y080B12MP11 | 30600 |  |  | 18 | 8.5 | 31000 |  |  | 25400 | 81.94% | 2 | Both | 637.5 | 2.55 | HRCU-A-CB (Split System: Heat Pump with Remote Outdoor Unit-Air-Source) | N/A
216055670 | Central Heat Pump | CHAMPION HEATING AND COOLING | HH836E2S11 | ASPEN |  | C(A,C,D,E)36B3K+TDR | TM8E100B12MP11 | 30800 |  |  | 18 | 8.5 | 31200 |  |  | 25400 | 81.41% | 2 | Both | 641.6667 | 2.5667 | HRCU-A-CB (Split System: Heat Pump with Remote Outdoor Unit-Air-Source) | N/A
216055795 | Central Heat Pump | CHAMPION HEATING AND COOLING | HH836E2S11 | ASPEN |  | D(A,C,E)36A4K+TDR | TP9C100C16MP13 | 30800 |  |  | 18 | 8.5 | 31000 |  |  | 25200 | 81.29% | 2 | Both | 641.6667 | 2.5667 | HRCU-A-CB (Split System: Heat Pump with Remote Outdoor Unit-Air-Source) | N/A
216055753 | Central Heat Pump | CHAMPION HEATING AND COOLING | HH836E2S11 | ASPEN |  | D(A,C,E)36A4K+TDR | TM9Y100C16MP11 | 30800 |  |  | 18 | 8.5 | 31000 |  |  | 25200 | 81.29% | 2 | Both | 641.6667 | 2.5667 | HRCU-A-CB (Split System: Heat Pump with Remote Outdoor Unit-Air-Source) | N/A
216055723 | Central Heat Pump | CHAMPION HEATING AND COOLING | HH836E2S11 | ASPEN |  | D(A,C,E)36A4K+TDR | TM9E100C16MP12 | 30800 |  |  | 18 | 8.5 | 31200 |  |  | 25200 | 80.77% | 2 | Both | 641.6667 | 2.5667 | HRCU-A-CB (Split System: Heat Pump with Remote Outdoor Unit-Air-Source) | N/A
216055733 | Central Heat Pump | CHAMPION HEATING AND COOLING | HH836E2S11 | ASPEN |  | C(A,C,D,E)36B3K+TDR | TM9V080C16MP12 | 30800 |  |  | 18 | 8.5 | 31400 |  |  | 25400 | 80.89% | 2 | Both | 641.6667 | 2.5667 | HRCU-A-CB (Split System: Heat Pump with Remote Outdoor Unit-Air-Source) | N/A
216055735 | Central Heat Pump | CHAMPION HEATING AND COOLING | HH836E2S11 | ASPEN |  | D(A,C,E)36A4K+TDR | TM9V080C16MP12 | 30800 |  |  | 18 | 8.5 | 31400 |  |  | 25400 | 80.89% | 2 | Both | 641.6667 | 2.5667 | HRCU-A-CB (Split System: Heat Pump with Remote Outdoor Unit-Air-Source) | N/A
216055792 | Central Heat Pump | CHAMPION HEATING AND COOLING | HH836E2S11 | ASPEN |  | D(A,C,E)36A4K+TDR | TP9C080C16MP13 | 30800 |  |  | 18 | 8.5 | 31400 |  |  | 25400 | 80.89% | 2 | Both | 641.6667 | 2.5667 | HRCU-A-CB (Split System: Heat Pump with Remote Outdoor Unit-Air-Source) | N/A
216055738 | Central Heat Pump | CHAMPION HEATING AND COOLING | HH836E2S11 | ASPEN |  | D(A,C,E)36A4K+TDR | TM9V100C16MP12 | 30800 |  |  | 18 | 8.5 | 31000 |  |  | 25200 | 81.29% | 2 | Both | 641.6667 | 2.5667 | HRCU-A-CB (Split System: Heat Pump with Remote Outdoor Unit-Air-Source) | N/A
216055757 | Central Heat Pump | CHAMPION HEATING AND COOLING | HH836E2S11 | ASPEN |  | C(A,C,D,E)36B3K+TDR | TMLE080B12MP11 | 30800 |  |  | 18 | 8.5 | 31400 |  |  | 25400 | 80.89% | 2 | Both | 641.6667 | 2.5667 | HRCU-A-CB (Split System: Heat Pump with Remote Outdoor Unit-Air-Source) | N/A
216055688 | Central Heat Pump | CHAMPION HEATING AND COOLING | HH836E2S11 | ASPEN |  | C(A,C,D,E)36B3K+TDR | TM8V080C16MP12 | 31000 |  |  | 18 | 8.5 | 31200 |  |  | 25400 | 81.41% | 2 | Both | 645.8333 | 2.5833 | HRCU-A-CB (Split System: Heat Pump with Remote Outdoor Unit-Air-Source) | N/A
216055690 | Central Heat Pump | CHAMPION HEATING AND COOLING | HH836E2S11 | ASPEN |  | D(A,C,E)36A4K+TDR | TM8V080C16MP12 | 31000 |  |  | 18 | 8.5 | 31200 |  |  | 25400 | 81.41% | 2 | Both | 645.8333 | 2.5833 | HRCU-A-CB (Split System: Heat Pump with Remote Outdoor Unit-Air-Source) | N/A
216055736 | Central Heat Pump | CHAMPION HEATING AND COOLING | HH836E2S11 | ASPEN |  | C(A,C,D,E)36B3K+TDR | TM9V100C16MP12 | 31000 |  |  | 18 | 8.5 | 31000 |  |  | 25200 | 81.29% | 2 | Both | 645.8333 | 2.5833 | HRCU-A-CB (Split System: Heat Pump with Remote Outdoor Unit-Air-Source) | N/A
216055771 | Central Heat Pump | CHAMPION HEATING AND COOLING | HH836E2S11 | ASPEN |  | D(A,C,E)36A4K+TDR | TMLE100C16MP11 | 31000 |  |  | 18 | 8.5 | 31200 |  |  | 25200 | 80.77% | 2 | Both | 645.8333 | 2.5833 | HRCU-A-CB (Split System: Heat Pump with Remote Outdoor Unit-Air-Source) | N/A
216055675 | Central Heat Pump | CHAMPION HEATING AND COOLING | HH836E2S11 | ASPEN |  | D(A,C,E)36A4K+TDR | TM8E100C16MP11 | 31000 |  |  | 18 | 8.5 | 31200 |  |  | 25200 | 80.77% | 2 | Both | 645.8333 | 2.5833 | HRCU-A-CB (Split System: Heat Pump with Remote Outdoor Unit-Air-Source) | N/A
216055721 | Central Heat Pump | CHAMPION HEATING AND COOLING | HH836E2S11 | ASPEN |  | C(A,C,D,E)36B3K+TDR | TM9E100C16MP12 | 31000 |  |  | 18 | 8.5 | 31200 |  |  | 25200 | 80.77% | 2 | Both | 645.8333 | 2.5833 | HRCU-A-CB (Split System: Heat Pump with Remote Outdoor Unit-Air-Source) | N/A
216055804 | Central Heat Pump | CHAMPION HEATING AND COOLING | HH836E2S11 | ASPEN |  | D(A,C,E)36A4K+TDR | TPLC080C16MP13 | 31000 |  |  | 18 | 8.5 | 31200 |  |  | 25400 | 81.41% | 2 | Both | 645.8333 | 2.5833 | HRCU-A-CB (Split System: Heat Pump with Remote Outdoor Unit-Air-Source) | N/A
216055664 | Central Heat Pump | CHAMPION HEATING AND COOLING | HH836E2S11 | ASPEN |  | C(A,C,D,E)36B3K+TDR | TM8E080C16MP11 | 31000 |  |  | 18 | 8.5 | 31000 |  |  | 25200 | 81.29% | 2 | Both | 645.8333 | 2.5833 | HRCU-A-CB (Split System: Heat Pump with Remote Outdoor Unit-Air-Source) | N/A
216055762 | Central Heat Pump | CHAMPION HEATING AND COOLING | HH836E2S11 | ASPEN |  | D(A,C,E)36A4K+TDR | TMLE080C16MP11 | 31000 |  |  | 18 | 8.5 | 31000 |  |  | 25200 | 81.29% | 2 | Both | 645.8333 | 2.5833 | HRCU-A-CB (Split System: Heat Pump with Remote Outdoor Unit-Air-Source) | N/A
216055781 | Central Heat Pump | CHAMPION HEATING AND COOLING | HH836E2S11 | ASPEN |  | C(A,C,D,E)36B3K+TDR | TMLV100C16MP12 | 31000 |  |  | 18 | 8.5 | 31200 |  |  | 25400 | 81.41% | 2 | Both | 645.8333 | 2.5833 | HRCU-A-CB (Split System: Heat Pump with Remote Outdoor Unit-Air-Source) | N/A
216055783 | Central Heat Pump | CHAMPION HEATING AND COOLING | HH836E2S11 | ASPEN |  | D(A,C,E)36A4K+TDR | TMLV100C16MP12 | 31000 |  |  | 18 | 8.5 | 31200 |  |  | 25400 | 81.41% | 2 | Both | 645.8333 | 2.5833 | HRCU-A-CB (Split System: Heat Pump with Remote Outdoor Unit-Air-Source) | N/A
216055673 | Central Heat Pump | CHAMPION HEATING AND COOLING | HH836E2S11 | ASPEN |  | C(A,C,D,E)36B3K+TDR | TM8E100C16MP11 | 31000 |  |  | 18 | 8.5 | 31200 |  |  | 25200 | 80.77% | 2 | Both | 645.8333 | 2.5833 | HRCU-A-CB (Split System: Heat Pump with Remote Outdoor Unit-Air-Source) | N/A
216055769 | Central Heat Pump | CHAMPION HEATING AND COOLING | HH836E2S11 | ASPEN |  | C(A,C,D,E)36B3K+TDR | TMLE100C16MP11 | 31000 |  |  | 18 | 8.5 | 31200 |  |  | 25200 | 80.77% | 2 | Both | 645.8333 | 2.5833 | HRCU-A-CB (Split System: Heat Pump with Remote Outdoor Unit-Air-Source) | N/A
216055802 | Central Heat Pump | CHAMPION HEATING AND COOLING | HH836E2S11 | ASPEN |  | C(A,C,D,E)36B3K+TDR | TPLC080C16MP13 | 31000 |  |  | 18 | 8.5 | 31200 |  |  | 25400 | 81.41% | 2 | Both | 645.8333 | 2.5833 | HRCU-A-CB (Split System: Heat Pump with Remote Outdoor Unit-Air-Source) | N/A
216055793 | Central Heat Pump | CHAMPION HEATING AND COOLING | HH836E2S11 | ASPEN |  | C(A,C,D,E)36B3K+TDR | TP9C100C16MP13 | 31000 |  |  | 18 | 8.5 | 31000 |  |  | 25200 | 81.29% | 2 | Both | 645.8333 | 2.5833 | HRCU-A-CB (Split System: Heat Pump with Remote Outdoor Unit-Air-Source) | N/A
216055807 | Central Heat Pump | CHAMPION HEATING AND COOLING | HH836E2S11 | ASPEN |  | D(A,C,E)36A4K+TDR | TPLC100C16MP13 | 31000 |  |  | 18 | 8.5 | 31200 |  |  | 25400 | 81.41% | 2 | Both | 645.8333 | 2.5833 | HRCU-A-CB (Split System: Heat Pump with Remote Outdoor Unit-Air-Source) | N/A
216055805 | Central Heat Pump | CHAMPION HEATING AND COOLING | HH836E2S11 | ASPEN |  | C(A,C,D,E)36B3K+TDR | TPLC100C16MP13 | 31000 |  |  | 18 | 8.5 | 31200 |  |  | 25400 | 81.41% | 2 | Both | 645.8333 | 2.5833 | HRCU-A-CB (Split System: Heat Pump with Remote Outdoor Unit-Air-Source) | N/A
216055760 | Central Heat Pump | CHAMPION HEATING AND COOLING | HH836E2S11 | ASPEN |  | C(A,C,D,E)36B3K+TDR | TMLE080C16MP11 | 31000 |  |  | 18 | 8.5 | 31000 |  |  | 25200 | 81.29% | 2 | Both | 645.8333 | 2.5833 | HRCU-A-CB (Split System: Heat Pump with Remote Outdoor Unit-Air-Source) | N/A
216055748 | Central Heat Pump | CHAMPION HEATING AND COOLING | HH836E2S11 | ASPEN |  | C(A,C,D,E)36B3K+TDR | TM9Y080C16MP11 | 31200 |  |  | 18 | 8.5 | 32000 |  |  | 25800 | 80.62% | 2 | Both | 650 | 2.6 | HRCU-A-CB (Split System: Heat Pump with Remote Outdoor Unit-Air-Source) | N/A
216055650 | Central Heat Pump | CHAMPION HEATING AND COOLING | HH836E2S11 | ASPEN |  | C(A,C,D,E)48A3K+TDR | TL8E080C16UH11 | 31400 |  |  | 18 | 8.5 | 31600 |  |  | 25600 | 81.01% | 2 | Both | 654.1667 | 2.6167 | HRCU-A-CB (Split System: Heat Pump with Remote Outdoor Unit-Air-Source) | N/A
216055823 | Central Heat Pump | CHAMPION HEATING AND COOLING | HH836E2S11 | ASPEN |  | C(A,C,D,E)36B3K+TDR | Z8ES100C20SMPS1 | 31600 |  |  | 18 | 8.5 | 31800 |  |  | 25400 | 79.87% | 2 | Both | 658.3333 | 2.6333 | HRCU-A-CB (Split System: Heat Pump with Remote Outdoor Unit-Air-Source) | N/A
216055825 | Central Heat Pump | CHAMPION HEATING AND COOLING | HH836E2S11 | ASPEN |  | D(A,C,E)36A4K+TDR | Z8ES100C20SMPS1 | 31600 |  |  | 18 | 8.5 | 31800 |  |  | 25400 | 79.87% | 2 | Both | 658.3333 | 2.6333 | HRCU-A-CB (Split System: Heat Pump with Remote Outdoor Unit-Air-Source) | N/A
216055830 | Central Heat Pump | CHAMPION HEATING AND COOLING | HH836E2S11 | ASPEN |  | C(A,C,D,E)48A3K+TDR | Z8ES120C20SMPS1 | 31600 |  |  | 18 | 8.5 | 31400 |  |  | 25400 | 80.89% | 2 | Both | 658.3333 | 2.6333 | HRCU-A-CB (Split System: Heat Pump with Remote Outdoor Unit-Air-Source) | N/A
216055824 | Central Heat Pump | CHAMPION HEATING AND COOLING | HH836E2S11 | ASPEN |  | C(A,C,D,E)48A3K+TDR | Z8ES100C20SMPS1 | 31800 |  |  | 18 | 8.5 | 31600 |  |  | 25400 | 80.38% | 2 | Both | 662.5 | 2.65 | HRCU-A-CB (Split System: Heat Pump with Remote Outdoor Unit-Air-Source) | N/A
216055953 | Central Heat Pump | CHAMPION HEATING AND COOLING | HH860E2S11 | ASPEN |  | C(A,C,D,E)60A3K+TDR | TMLE120C16MP11 | 41000 |  |  | 18 | 8.5 | 45000 |  |  | 34200 | 76% | 2 | Both | 854.1667 | 3.4167 | HRCU-A-CB (Split System: Heat Pump with Remote Outdoor Unit-Air-Source) | N/A
216055857 | Central Heat Pump | CHAMPION HEATING AND COOLING | HH860E2S11 | ASPEN |  | C(A,C,D,E)60A3K+TDR | TM8E080C16MP11 | 41000 |  |  | 18 | 8.5 | 45000 |  |  | 34200 | 76% | 2 | Both | 854.1667 | 3.4167 | HRCU-A-CB (Split System: Heat Pump with Remote Outdoor Unit-Air-Source) | N/A
216055884 | Central Heat Pump | CHAMPION HEATING AND COOLING | HH860E2S11 | ASPEN |  | C(A,C,D,E)60A3K+TDR | TM8V100C20MP12 | 41000 |  |  | 18 | 8.5 | 44500 |  |  | 33800 | 75.96% | 2 | Both | 854.1667 | 3.4167 | HRCU-A-CB (Split System: Heat Pump with Remote Outdoor Unit-Air-Source) | N/A
216055947 | Central Heat Pump | CHAMPION HEATING AND COOLING | HH860E2S11 | ASPEN |  | C(A,C,D,E)60A3K+TDR | TMLE100C16MP11 | 41000 |  |  | 18 | 8.5 | 45000 |  |  | 34200 | 76% | 2 | Both | 854.1667 | 3.4167 | HRCU-A-CB (Split System: Heat Pump with Remote Outdoor Unit-Air-Source) | N/A
216055909 | Central Heat Pump | CHAMPION HEATING AND COOLING | HH860E2S11 | ASPEN |  | D(A,C,E)60A3K+TDR | TM9E100C16MP12 | 41000 |  |  | 18 | 8.5 | 45500 |  |  | 34400 | 75.6% | 2 | Both | 854.1667 | 3.4167 | HRCU-A-CB (Split System: Heat Pump with Remote Outdoor Unit-Air-Source) | N/A
216055851 | Central Heat Pump | CHAMPION HEATING AND COOLING | HH860E2S11 | ASPEN |  | C(A,C,D,E)60A3K+TDR | TL9E080C16UH11 | 41000 |  |  | 18 | 8.5 | 45500 |  |  | 34400 | 75.6% | 2 | Both | 854.1667 | 3.4167 | HRCU-A-CB (Split System: Heat Pump with Remote Outdoor Unit-Air-Source) | N/A
216055942 | Central Heat Pump | CHAMPION HEATING AND COOLING | HH860E2S11 | ASPEN |  | D(A,C,E)60A3K+TDR | TMLE080C16MP11 | 41000 |  |  | 18 | 8.5 | 45000 |  |  | 34200 | 76% | 2 | Both | 854.1667 | 3.4167 | HRCU-A-CB (Split System: Heat Pump with Remote Outdoor Unit-Air-Source) | N/A
216055852 | Central Heat Pump | CHAMPION HEATING AND COOLING | HH860E2S11 | ASPEN |  | D(A,C,E)60A3K+TDR | TL9E080C16UH11 | 41000 |  |  | 18 | 8.5 | 45500 |  |  | 34400 | 75.6% | 2 | Both | 854.1667 | 3.4167 | HRCU-A-CB (Split System: Heat Pump with Remote Outdoor Unit-Air-Source) | N/A
216055908 | Central Heat Pump | CHAMPION HEATING AND COOLING | HH860E2S11 | ASPEN |  | C(A,C,D,E)60A3K+TDR | TM9E100C16MP12 | 41000 |  |  | 18 | 8.5 | 45500 |  |  | 34400 | 75.6% | 2 | Both | 854.1667 | 3.4167 | HRCU-A-CB (Split System: Heat Pump with Remote Outdoor Unit-Air-Source) | N/A
216055924 | Central Heat Pump | CHAMPION HEATING AND COOLING | HH860E2S11 | ASPEN |  | D(A,C,E)60A3K+TDR | TM9V100C20MP12 | 41000 |  |  | 18 | 8.5 | 44500 |  |  | 33800 | 75.96% | 2 | Both | 854.1667 | 3.4167 | HRCU-A-CB (Split System: Heat Pump with Remote Outdoor Unit-Air-Source) | N/A
216055990 | Central Heat Pump | CHAMPION HEATING AND COOLING | HH860E2S11 | ASPEN |  | D(A,C,E)60A3K+TDR | TPLC120C20MP13 | 41000 |  |  | 18 | 8.5 | 44500 |  |  | 33800 | 75.96% | 2 | Both | 854.1667 | 3.4167 | HRCU-A-CB (Split System: Heat Pump with Remote Outdoor Unit-Air-Source) | N/A
216055974 | Central Heat Pump | CHAMPION HEATING AND COOLING | HH860E2S11 | ASPEN |  | C(A,C,D,E)60A3K+TDR | TP9C100C20MP13 | 41000 |  |  | 18 | 8.5 | 44500 |  |  | 33800 | 75.96% | 2 | Both | 854.1667 | 3.4167 | HRCU-A-CB (Split System: Heat Pump with Remote Outdoor Unit-Air-Source) | N/A
216055864 | Central Heat Pump | CHAMPION HEATING AND COOLING | HH860E2S11 | ASPEN |  | D(A,C,E)60A3K+TDR | TM8E100C16MP11 | 41000 |  |  | 18 | 8.5 | 45000 |  |  | 34200 | 76% | 2 | Both | 854.1667 | 3.4167 | HRCU-A-CB (Split System: Heat Pump with Remote Outdoor Unit-Air-Source) | N/A
216055966 | Central Heat Pump | CHAMPION HEATING AND COOLING | HH860E2S11 | ASPEN |  | D(A,C,E)60A3K+TDR | TMLV120C20MP12 | 41000 |  |  | 18 | 8.5 | 44500 |  |  | 33800 | 75.96% | 2 | Both | 854.1667 | 3.4167 | HRCU-A-CB (Split System: Heat Pump with Remote Outdoor Unit-Air-Source) | N/A
216055954 | Central Heat Pump | CHAMPION HEATING AND COOLING | HH860E2S11 | ASPEN |  | D(A,C,E)60A3K+TDR | TMLE120C16MP11 | 41000 |  |  | 18 | 8.5 | 45000 |  |  | 34200 | 76% | 2 | Both | 854.1667 | 3.4167 | HRCU-A-CB (Split System: Heat Pump with Remote Outdoor Unit-Air-Source) | N/A
216055858 | Central Heat Pump | CHAMPION HEATING AND COOLING | HH860E2S11 | ASPEN |  | D(A,C,E)60A3K+TDR | TM8E080C16MP11 | 41000 |  |  | 18 | 8.5 | 45000 |  |  | 34200 | 76% | 2 | Both | 854.1667 | 3.4167 | HRCU-A-CB (Split System: Heat Pump with Remote Outdoor Unit-Air-Source) | N/A
216055870 | Central Heat Pump | CHAMPION HEATING AND COOLING | HH860E2S11 | ASPEN |  | D(A,C,E)60A3K+TDR | TM8E120C16MP11 | 41000 |  |  | 18 | 8.5 | 45000 |  |  | 34200 | 76% | 2 | Both | 854.1667 | 3.4167 | HRCU-A-CB (Split System: Heat Pump with Remote Outdoor Unit-Air-Source) | N/A
216055885 | Central Heat Pump | CHAMPION HEATING AND COOLING | HH860E2S11 | ASPEN |  | D(A,C,E)60A3K+TDR | TM8V100C20MP12 | 41000 |  |  | 18 | 8.5 | 44500 |  |  | 33800 | 75.96% | 2 | Both | 854.1667 | 3.4167 | HRCU-A-CB (Split System: Heat Pump with Remote Outdoor Unit-Air-Source) | N/A
216055887 | Central Heat Pump | CHAMPION HEATING AND COOLING | HH860E2S11 | ASPEN |  | C(A,C,D,E)60A3K+TDR | TM8V120C20MP12 | 41000 |  |  | 18 | 8.5 | 44500 |  |  | 33800 | 75.96% | 2 | Both | 854.1667 | 3.4167 | HRCU-A-CB (Split System: Heat Pump with Remote Outdoor Unit-Air-Source) | N/A
216055888 | Central Heat Pump | CHAMPION HEATING AND COOLING | HH860E2S11 | ASPEN |  | D(A,C,E)60A3K+TDR | TM8V120C20MP12 | 41000 |  |  | 18 | 8.5 | 44500 |  |  | 33800 | 75.96% | 2 | Both | 854.1667 | 3.4167 | HRCU-A-CB (Split System: Heat Pump with Remote Outdoor Unit-Air-Source) | N/A
216055989 | Central Heat Pump | CHAMPION HEATING AND COOLING | HH860E2S11 | ASPEN |  | C(A,C,D,E)60A3K+TDR | TPLC120C20MP13 | 41000 |  |  | 18 | 8.5 | 44500 |  |  | 33800 | 75.96% | 2 | Both | 854.1667 | 3.4167 | HRCU-A-CB (Split System: Heat Pump with Remote Outdoor Unit-Air-Source) | N/A
216056048 | Central Heat Pump | CHAMPION HEATING AND COOLING | HH860E2S11 | ASPEN |  | C(A,C,D,E)60A3K+TDR | Z9ES100C16SMPS1 | 42000 |  |  | 18 | 8.5 | 46500 |  |  | 34200 | 73.55% | 2 | Both | 875 | 3.5 | HRCU-A-CB (Split System: Heat Pump with Remote Outdoor Unit-Air-Source) | N/A
216054700 | Central Heat Pump | COLEMAN | HH836E2S11 | ASPEN |  | D(A,C,E)36A4K+TDR | TM8Y080B12MP11 | 30600 |  |  | 18 | 8.5 | 30800 |  |  | 25200 | 81.82% | 2 | Both | 637.5 | 2.55 | HRCU-A-CB (Split System: Heat Pump with Remote Outdoor Unit-Air-Source) | N/A
216054717 | Central Heat Pump | COLEMAN | HH836E2S11 | ASPEN |  | D(A,C,E)36A4K+TDR | TM9Y080B12MP11 | 30600 |  |  | 18 | 8.5 | 31000 |  |  | 25400 | 81.94% | 2 | Both | 637.5 | 2.55 | HRCU-A-CB (Split System: Heat Pump with Remote Outdoor Unit-Air-Source) | N/A
216054689 | Central Heat Pump | COLEMAN | HH836E2S11 | ASPEN |  | D(A,C,E)36A4K+TDR | TM8E080B12MP11 | 30600 |  |  | 18 | 8.5 | 31400 |  |  | 25400 | 80.89% | 2 | Both | 637.5 | 2.55 | HRCU-A-CB (Split System: Heat Pump with Remote Outdoor Unit-Air-Source) | N/A
216054712 | Central Heat Pump | COLEMAN | HH836E2S11 | ASPEN |  | D(A,C,E)36A4K+TDR | TM9V080B12MP12 | 30600 |  |  | 18 | 8.5 | 30800 |  |  | 25200 | 81.82% | 2 | Both | 637.5 | 2.55 | HRCU-A-CB (Split System: Heat Pump with Remote Outdoor Unit-Air-Source) | N/A
216054724 | Central Heat Pump | COLEMAN | HH836E2S11 | ASPEN |  | D(A,C,E)36A4K+TDR | TMLE100B12MP11 | 30600 |  |  | 18 | 8.5 | 31200 |  |  | 25400 | 81.41% | 2 | Both | 637.5 | 2.55 | HRCU-A-CB (Split System: Heat Pump with Remote Outdoor Unit-Air-Source) | N/A
216054709 | Central Heat Pump | COLEMAN | HH836E2S11 | ASPEN |  | D(A,C,E)36A4K+TDR | TM9E100C16MP12 | 30800 |  |  | 18 | 8.5 | 31200 |  |  | 25200 | 80.77% | 2 | Both | 641.6667 | 2.5667 | HRCU-A-CB (Split System: Heat Pump with Remote Outdoor Unit-Air-Source) | N/A
216054732 | Central Heat Pump | COLEMAN | HH836E2S11 | ASPEN |  | D(A,C,E)36A4K+TDR | TP9C080C16MP13 | 30800 |  |  | 18 | 8.5 | 31400 |  |  | 25400 | 80.89% | 2 | Both | 641.6667 | 2.5667 | HRCU-A-CB (Split System: Heat Pump with Remote Outdoor Unit-Air-Source) | N/A
216054733 | Central Heat Pump | COLEMAN | HH836E2S11 | ASPEN |  | D(A,C,E)36A4K+TDR | TP9C100C16MP13 | 30800 |  |  | 18 | 8.5 | 31000 |  |  | 25200 | 81.29% | 2 | Both | 641.6667 | 2.5667 | HRCU-A-CB (Split System: Heat Pump with Remote Outdoor Unit-Air-Source) | N/A
216054714 | Central Heat Pump | COLEMAN | HH836E2S11 | ASPEN |  | D(A,C,E)36A4K+TDR | TM9V100C16MP12 | 30800 |  |  | 18 | 8.5 | 31000 |  |  | 25200 | 81.29% | 2 | Both | 641.6667 | 2.5667 | HRCU-A-CB (Split System: Heat Pump with Remote Outdoor Unit-Air-Source) | N/A
216054719 | Central Heat Pump | COLEMAN | HH836E2S11 | ASPEN |  | D(A,C,E)36A4K+TDR | TM9Y100C16MP11 | 30800 |  |  | 18 | 8.5 | 31000 |  |  | 25200 | 81.29% | 2 | Both | 641.6667 | 2.5667 | HRCU-A-CB (Split System: Heat Pump with Remote Outdoor Unit-Air-Source) | N/A
216054690 | Central Heat Pump | COLEMAN | HH836E2S11 | ASPEN |  | D(A,C,E)36A4K+TDR | TM8E080C16MP11 | 31000 |  |  | 18 | 8.5 | 31000 |  |  | 25200 | 81.29% | 2 | Both | 645.8333 | 2.5833 | HRCU-A-CB (Split System: Heat Pump with Remote Outdoor Unit-Air-Source) | N/A
216054699 | Central Heat Pump | COLEMAN | HH836E2S11 | ASPEN |  | D(A,C,E)36A4K+TDR | TM8V100C16MP12 | 31000 |  |  | 18 | 8.5 | 31200 |  |  | 25400 | 81.41% | 2 | Both | 645.8333 | 2.5833 | HRCU-A-CB (Split System: Heat Pump with Remote Outdoor Unit-Air-Source) | N/A
216054722 | Central Heat Pump | COLEMAN | HH836E2S11 | ASPEN |  | D(A,C,E)36A4K+TDR | TMLE080C16MP11 | 31000 |  |  | 18 | 8.5 | 31000 |  |  | 25200 | 81.29% | 2 | Both | 645.8333 | 2.5833 | HRCU-A-CB (Split System: Heat Pump with Remote Outdoor Unit-Air-Source) | N/A
216054725 | Central Heat Pump | COLEMAN | HH836E2S11 | ASPEN |  | D(A,C,E)36A4K+TDR | TMLE100C16MP11 | 31000 |  |  | 18 | 8.5 | 31200 |  |  | 25200 | 80.77% | 2 | Both | 645.8333 | 2.5833 | HRCU-A-CB (Split System: Heat Pump with Remote Outdoor Unit-Air-Source) | N/A
216054729 | Central Heat Pump | COLEMAN | HH836E2S11 | ASPEN |  | D(A,C,E)36A4K+TDR | TMLV100C16MP12 | 31000 |  |  | 18 | 8.5 | 31200 |  |  | 25400 | 81.41% | 2 | Both | 645.8333 | 2.5833 | HRCU-A-CB (Split System: Heat Pump with Remote Outdoor Unit-Air-Source) | N/A
216054736 | Central Heat Pump | COLEMAN | HH836E2S11 | ASPEN |  | D(A,C,E)36A4K+TDR | TPLC080C16MP13 | 31000 |  |  | 18 | 8.5 | 31200 |  |  | 25400 | 81.41% | 2 | Both | 645.8333 | 2.5833 | HRCU-A-CB (Split System: Heat Pump with Remote Outdoor Unit-Air-Source) | N/A
216054685 | Central Heat Pump | COLEMAN | HH836E2S11 | ASPEN |  | D(A,C,E)36A4K+TDR | TL8E080C16UH11 | 31200 |  |  | 18 | 8.5 | 31800 |  |  | 25600 | 80.5% | 2 | Both | 650 | 2.6 | HRCU-A-CB (Split System: Heat Pump with Remote Outdoor Unit-Air-Source) | N/A
216054718 | Central Heat Pump | COLEMAN | HH836E2S11 | ASPEN |  | D(A,C,E)36A4K+TDR | TM9Y080C16MP11 | 31200 |  |  | 18 | 8.5 | 32000 |  |  | 25800 | 80.62% | 2 | Both | 650 | 2.6 | HRCU-A-CB (Split System: Heat Pump with Remote Outdoor Unit-Air-Source) | N/A
216054743 | Central Heat Pump | COLEMAN | HH836E2S11 | ASPEN |  | D(A,C,E)36A4K+TDR | Z8ES100C20SMPS1 | 31600 |  |  | 18 | 8.5 | 31800 |  |  | 25400 | 79.87% | 2 | Both | 658.3333 | 2.6333 | HRCU-A-CB (Split System: Heat Pump with Remote Outdoor Unit-Air-Source) | N/A
215851040 | Central Heat Pump | COLEMAN | HH860E2S11 | ASPEN |  | D(A,C,E)60A3K+TDR | TMLE100C16MP11 | 41000 |  |  | 18 | 8.5 | 45000 |  |  | 34200 | 76% | 2 | Both | 854.1667 | 3.4167 | HRCU-A-CB (Split System: Heat Pump with Remote Outdoor Unit-Air-Source) | N/A
216055159 | Central Heat Pump | LUXAIRE | HH836E2S11 | ASPEN |  | D(A,C,E)36A4K+TDR | TP9C080B12MP13 | 30600 |  |  | 18 | 8.5 | 30800 |  |  | 25200 | 81.82% | 2 | Both | 637.5 | 2.55 | HRCU-A-CB (Split System: Heat Pump with Remote Outdoor Unit-Air-Source) | N/A
216055100 | Central Heat Pump | LUXAIRE | HH836E2S11 | ASPEN |  | C(A,C,D,E)36B3K+TDR | TM9V080B12MP12 | 30600 |  |  | 18 | 8.5 | 30800 |  |  | 25200 | 81.82% | 2 | Both | 637.5 | 2.55 | HRCU-A-CB (Split System: Heat Pump with Remote Outdoor Unit-Air-Source) | N/A
216055129 | Central Heat Pump | LUXAIRE | HH836E2S11 | ASPEN |  | D(A,C,E)36A4K+TDR | TMLE080B12MP11 | 30600 |  |  | 18 | 8.5 | 31400 |  |  | 25400 | 80.89% | 2 | Both | 637.5 | 2.55 | HRCU-A-CB (Split System: Heat Pump with Remote Outdoor Unit-Air-Source) | N/A
216055117 | Central Heat Pump | LUXAIRE | HH836E2S11 | ASPEN |  | D(A,C,E)36A4K+TDR | TM9Y080B12MP11 | 30600 |  |  | 18 | 8.5 | 31000 |  |  | 25400 | 81.94% | 2 | Both | 637.5 | 2.55 | HRCU-A-CB (Split System: Heat Pump with Remote Outdoor Unit-Air-Source) | N/A
216055115 | Central Heat Pump | LUXAIRE | HH836E2S11 | ASPEN |  | C(A,C,D,E)36B3K+TDR | TM9Y080B12MP11 | 30600 |  |  | 18 | 8.5 | 31000 |  |  | 25400 | 81.94% | 2 | Both | 637.5 | 2.55 | HRCU-A-CB (Split System: Heat Pump with Remote Outdoor Unit-Air-Source) | N/A
216055138 | Central Heat Pump | LUXAIRE | HH836E2S11 | ASPEN |  | D(A,C,E)36A4K+TDR | TMLE100B12MP11 | 30600 |  |  | 18 | 8.5 | 31200 |  |  | 25400 | 81.41% | 2 | Both | 637.5 | 2.55 | HRCU-A-CB (Split System: Heat Pump with Remote Outdoor Unit-Air-Source) | N/A
216055064 | Central Heat Pump | LUXAIRE | HH836E2S11 | ASPEN |  | C(A,C,D,E)36B3K+TDR | TM8Y080B12MP11 | 30600 |  |  | 18 | 8.5 | 30800 |  |  | 25200 | 81.82% | 2 | Both | 637.5 | 2.55 | HRCU-A-CB (Split System: Heat Pump with Remote Outdoor Unit-Air-Source) | N/A
216055157 | Central Heat Pump | LUXAIRE | HH836E2S11 | ASPEN |  | C(A,C,D,E)36B3K+TDR | TP9C080B12MP13 | 30600 |  |  | 18 | 8.5 | 30800 |  |  | 25200 | 81.82% | 2 | Both | 637.5 | 2.55 | HRCU-A-CB (Split System: Heat Pump with Remote Outdoor Unit-Air-Source) | N/A
216055162 | Central Heat Pump | LUXAIRE | HH836E2S11 | ASPEN |  | D(A,C,E)36A4K+TDR | TP9C080C16MP13 | 30800 |  |  | 18 | 8.5 | 31400 |  |  | 25400 | 80.89% | 2 | Both | 641.6667 | 2.5667 | HRCU-A-CB (Split System: Heat Pump with Remote Outdoor Unit-Air-Source) | N/A
216055103 | Central Heat Pump | LUXAIRE | HH836E2S11 | ASPEN |  | C(A,C,D,E)36B3K+TDR | TM9V080C16MP12 | 30800 |  |  | 18 | 8.5 | 31400 |  |  | 25400 | 80.89% | 2 | Both | 641.6667 | 2.5667 | HRCU-A-CB (Split System: Heat Pump with Remote Outdoor Unit-Air-Source) | N/A
216055127 | Central Heat Pump | LUXAIRE | HH836E2S11 | ASPEN |  | C(A,C,D,E)36B3K+TDR | TMLE080B12MP11 | 30800 |  |  | 18 | 8.5 | 31400 |  |  | 25400 | 80.89% | 2 | Both | 641.6667 | 2.5667 | HRCU-A-CB (Split System: Heat Pump with Remote Outdoor Unit-Air-Source) | N/A
216055093 | Central Heat Pump | LUXAIRE | HH836E2S11 | ASPEN |  | D(A,C,E)36A4K+TDR | TM9E100C16MP12 | 30800 |  |  | 18 | 8.5 | 31200 |  |  | 25200 | 80.77% | 2 | Both | 641.6667 | 2.5667 | HRCU-A-CB (Split System: Heat Pump with Remote Outdoor Unit-Air-Source) | N/A
216055108 | Central Heat Pump | LUXAIRE | HH836E2S11 | ASPEN |  | D(A,C,E)36A4K+TDR | TM9V100C16MP12 | 30800 |  |  | 18 | 8.5 | 31000 |  |  | 25200 | 81.29% | 2 | Both | 641.6667 | 2.5667 | HRCU-A-CB (Split System: Heat Pump with Remote Outdoor Unit-Air-Source) | N/A
216055121 | Central Heat Pump | LUXAIRE | HH836E2S11 | ASPEN |  | C(A,C,D,E)36B3K+TDR | TM9Y100C16MP11 | 30800 |  |  | 18 | 8.5 | 31000 |  |  | 25200 | 81.29% | 2 | Both | 641.6667 | 2.5667 | HRCU-A-CB (Split System: Heat Pump with Remote Outdoor Unit-Air-Source) | N/A
216055123 | Central Heat Pump | LUXAIRE | HH836E2S11 | ASPEN |  | D(A,C,E)36A4K+TDR | TM9Y100C16MP11 | 30800 |  |  | 18 | 8.5 | 31000 |  |  | 25200 | 81.29% | 2 | Both | 641.6667 | 2.5667 | HRCU-A-CB (Split System: Heat Pump with Remote Outdoor Unit-Air-Source) | N/A
216055031 | Central Heat Pump | LUXAIRE | HH836E2S11 | ASPEN |  | C(A,C,D,E)36B3K+TDR | TM8E080B12MP11 | 30800 |  |  | 18 | 8.5 | 31400 |  |  | 25400 | 80.89% | 2 | Both | 641.6667 | 2.5667 | HRCU-A-CB (Split System: Heat Pump with Remote Outdoor Unit-Air-Source) | N/A
216055058 | Central Heat Pump | LUXAIRE | HH836E2S11 | ASPEN |  | C(A,C,D,E)36B3K+TDR | TM8V080C16MP12 | 31000 |  |  | 18 | 8.5 | 31200 |  |  | 25400 | 81.41% | 2 | Both | 645.8333 | 2.5833 | HRCU-A-CB (Split System: Heat Pump with Remote Outdoor Unit-Air-Source) | N/A
216055060 | Central Heat Pump | LUXAIRE | HH836E2S11 | ASPEN |  | D(A,C,E)36A4K+TDR | TM8V080C16MP12 | 31000 |  |  | 18 | 8.5 | 31200 |  |  | 25400 | 81.41% | 2 | Both | 645.8333 | 2.5833 | HRCU-A-CB (Split System: Heat Pump with Remote Outdoor Unit-Air-Source) | N/A
216055063 | Central Heat Pump | LUXAIRE | HH836E2S11 | ASPEN |  | D(A,C,E)36A4K+TDR | TM8V100C16MP12 | 31000 |  |  | 18 | 8.5 | 31200 |  |  | 25400 | 81.41% | 2 | Both | 645.8333 | 2.5833 | HRCU-A-CB (Split System: Heat Pump with Remote Outdoor Unit-Air-Source) | N/A
216055061 | Central Heat Pump | LUXAIRE | HH836E2S11 | ASPEN |  | C(A,C,D,E)36B3K+TDR | TM8V100C16MP12 | 31000 |  |  | 18 | 8.5 | 31200 |  |  | 25400 | 81.41% | 2 | Both | 645.8333 | 2.5833 | HRCU-A-CB (Split System: Heat Pump with Remote Outdoor Unit-Air-Source) | N/A
216055175 | Central Heat Pump | LUXAIRE | HH836E2S11 | ASPEN |  | C(A,C,D,E)36B3K+TDR | TPLC100C16MP13 | 31000 |  |  | 18 | 8.5 | 31200 |  |  | 25400 | 81.41% | 2 | Both | 645.8333 | 2.5833 | HRCU-A-CB (Split System: Heat Pump with Remote Outdoor Unit-Air-Source) | N/A
216055106 | Central Heat Pump | LUXAIRE | HH836E2S11 | ASPEN |  | C(A,C,D,E)36B3K+TDR | TM9V100C16MP12 | 31000 |  |  | 18 | 8.5 | 31000 |  |  | 25200 | 81.29% | 2 | Both | 645.8333 | 2.5833 | HRCU-A-CB (Split System: Heat Pump with Remote Outdoor Unit-Air-Source) | N/A
216055172 | Central Heat Pump | LUXAIRE | HH836E2S11 | ASPEN |  | C(A,C,D,E)36B3K+TDR | TPLC080C16MP13 | 31000 |  |  | 18 | 8.5 | 31200 |  |  | 25400 | 81.41% | 2 | Both | 645.8333 | 2.5833 | HRCU-A-CB (Split System: Heat Pump with Remote Outdoor Unit-Air-Source) | N/A
216055043 | Central Heat Pump | LUXAIRE | HH836E2S11 | ASPEN |  | C(A,C,D,E)36B3K+TDR | TM8E100C16MP11 | 31000 |  |  | 18 | 8.5 | 31200 |  |  | 25200 | 80.77% | 2 | Both | 645.8333 | 2.5833 | HRCU-A-CB (Split System: Heat Pump with Remote Outdoor Unit-Air-Source) | N/A
216055177 | Central Heat Pump | LUXAIRE | HH836E2S11 | ASPEN |  | D(A,C,E)36A4K+TDR | TPLC100C16MP13 | 31000 |  |  | 18 | 8.5 | 31200 |  |  | 25400 | 81.41% | 2 | Both | 645.8333 | 2.5833 | HRCU-A-CB (Split System: Heat Pump with Remote Outdoor Unit-Air-Source) | N/A
216055034 | Central Heat Pump | LUXAIRE | HH836E2S11 | ASPEN |  | C(A,C,D,E)36B3K+TDR | TM8E080C16MP11 | 31000 |  |  | 18 | 8.5 | 31000 |  |  | 25200 | 81.29% | 2 | Both | 645.8333 | 2.5833 | HRCU-A-CB (Split System: Heat Pump with Remote Outdoor Unit-Air-Source) | N/A
216055174 | Central Heat Pump | LUXAIRE | HH836E2S11 | ASPEN |  | D(A,C,E)36A4K+TDR | TPLC080C16MP13 | 31000 |  |  | 18 | 8.5 | 31200 |  |  | 25400 | 81.41% | 2 | Both | 645.8333 | 2.5833 | HRCU-A-CB (Split System: Heat Pump with Remote Outdoor Unit-Air-Source) | N/A
216055141 | Central Heat Pump | LUXAIRE | HH836E2S11 | ASPEN |  | D(A,C,E)36A4K+TDR | TMLE100C16MP11 | 31000 |  |  | 18 | 8.5 | 31200 |  |  | 25200 | 80.77% | 2 | Both | 645.8333 | 2.5833 | HRCU-A-CB (Split System: Heat Pump with Remote Outdoor Unit-Air-Source) | N/A
216055163 | Central Heat Pump | LUXAIRE | HH836E2S11 | ASPEN |  | C(A,C,D,E)36B3K+TDR | TP9C100C16MP13 | 31000 |  |  | 18 | 8.5 | 31000 |  |  | 25200 | 81.29% | 2 | Both | 645.8333 | 2.5833 | HRCU-A-CB (Split System: Heat Pump with Remote Outdoor Unit-Air-Source) | N/A
216055151 | Central Heat Pump | LUXAIRE | HH836E2S11 | ASPEN |  | C(A,C,D,E)36B3K+TDR | TMLV100C16MP12 | 31000 |  |  | 18 | 8.5 | 31200 |  |  | 25400 | 81.41% | 2 | Both | 645.8333 | 2.5833 | HRCU-A-CB (Split System: Heat Pump with Remote Outdoor Unit-Air-Source) | N/A
216055120 | Central Heat Pump | LUXAIRE | HH836E2S11 | ASPEN |  | D(A,C,E)36A4K+TDR | TM9Y080C16MP11 | 31200 |  |  | 18 | 8.5 | 32000 |  |  | 25800 | 80.62% | 2 | Both | 650 | 2.6 | HRCU-A-CB (Split System: Heat Pump with Remote Outdoor Unit-Air-Source) | N/A
216055021 | Central Heat Pump | LUXAIRE | HH836E2S11 | ASPEN |  | D(A,C,E)36A4K+TDR | TL8E080C16UH11 | 31200 |  |  | 18 | 8.5 | 31800 |  |  | 25600 | 80.5% | 2 | Both | 650 | 2.6 | HRCU-A-CB (Split System: Heat Pump with Remote Outdoor Unit-Air-Source) | N/A
216055118 | Central Heat Pump | LUXAIRE | HH836E2S11 | ASPEN |  | C(A,C,D,E)36B3K+TDR | TM9Y080C16MP11 | 31200 |  |  | 18 | 8.5 | 32000 |  |  | 25800 | 80.62% | 2 | Both | 650 | 2.6 | HRCU-A-CB (Split System: Heat Pump with Remote Outdoor Unit-Air-Source) | N/A
216055020 | Central Heat Pump | LUXAIRE | HH836E2S11 | ASPEN |  | C(A,C,D,E)48A3K+TDR | TL8E080C16UH11 | 31400 |  |  | 18 | 8.5 | 31600 |  |  | 25600 | 81.01% | 2 | Both | 654.1667 | 2.6167 | HRCU-A-CB (Split System: Heat Pump with Remote Outdoor Unit-Air-Source) | N/A
216055200 | Central Heat Pump | LUXAIRE | HH836E2S11 | ASPEN |  | C(A,C,D,E)48A3K+TDR | Z8ES120C20SMPS1 | 31600 |  |  | 18 | 8.5 | 31400 |  |  | 25400 | 80.89% | 2 | Both | 658.3333 | 2.6333 | HRCU-A-CB (Split System: Heat Pump with Remote Outdoor Unit-Air-Source) | N/A
216055195 | Central Heat Pump | LUXAIRE | HH836E2S11 | ASPEN |  | D(A,C,E)36A4K+TDR | Z8ES100C20SMPS1 | 31600 |  |  | 18 | 8.5 | 31800 |  |  | 25400 | 79.87% | 2 | Both | 658.3333 | 2.6333 | HRCU-A-CB (Split System: Heat Pump with Remote Outdoor Unit-Air-Source) | N/A
216055194 | Central Heat Pump | LUXAIRE | HH836E2S11 | ASPEN |  | C(A,C,D,E)48A3K+TDR | Z8ES100C20SMPS1 | 31800 |  |  | 18 | 8.5 | 31600 |  |  | 25400 | 80.38% | 2 | Both | 662.5 | 2.65 | HRCU-A-CB (Split System: Heat Pump with Remote Outdoor Unit-Air-Source) | N/A
216055281 | Central Heat Pump | LUXAIRE | HH860E2S11 | ASPEN |  | C(A,C,D,E)60A3K+TDR | TM8V120C20MP12 | 41000 |  |  | 18 | 8.5 | 44500 |  |  | 33800 | 75.96% | 2 | Both | 854.1667 | 3.4167 | HRCU-A-CB (Split System: Heat Pump with Remote Outdoor Unit-Air-Source) | N/A
216055347 | Central Heat Pump | LUXAIRE | HH860E2S11 | ASPEN |  | C(A,C,D,E)60A3K+TDR | TMLE120C16MP11 | 41000 |  |  | 18 | 8.5 | 45000 |  |  | 34200 | 76% | 2 | Both | 854.1667 | 3.4167 | HRCU-A-CB (Split System: Heat Pump with Remote Outdoor Unit-Air-Source) | N/A
216055318 | Central Heat Pump | LUXAIRE | HH860E2S11 | ASPEN |  | D(A,C,E)60A3K+TDR | TM9V100C20MP12 | 41000 |  |  | 18 | 8.5 | 44500 |  |  | 33800 | 75.96% | 2 | Both | 854.1667 | 3.4167 | HRCU-A-CB (Split System: Heat Pump with Remote Outdoor Unit-Air-Source) | N/A
216055335 | Central Heat Pump | LUXAIRE | HH860E2S11 | ASPEN |  | C(A,C,D,E)60A3K+TDR | TMLE080C16MP11 | 41000 |  |  | 18 | 8.5 | 45000 |  |  | 34200 | 76% | 2 | Both | 854.1667 | 3.4167 | HRCU-A-CB (Split System: Heat Pump with Remote Outdoor Unit-Air-Source) | N/A
216055369 | Central Heat Pump | LUXAIRE | HH860E2S11 | ASPEN |  | D(A,C,E)60A3K+TDR | TP9C100C20MP13 | 41000 |  |  | 18 | 8.5 | 44500 |  |  | 33800 | 75.96% | 2 | Both | 854.1667 | 3.4167 | HRCU-A-CB (Split System: Heat Pump with Remote Outdoor Unit-Air-Source) | N/A
216055234 | Central Heat Pump | LUXAIRE | HH860E2S11 | ASPEN |  | D(A,C,E)60A3K+TDR | LPLC100C20MP13 | 41000 |  |  | 18 | 8.5 | 45000 |  |  | 33800 | 75.11% | 2 | Both | 854.1667 | 3.4167 | HRCU-A-CB (Split System: Heat Pump with Remote Outdoor Unit-Air-Source) | N/A
216055336 | Central Heat Pump | LUXAIRE | HH860E2S11 | ASPEN |  | D(A,C,E)60A3K+TDR | TMLE080C16MP11 | 41000 |  |  | 18 | 8.5 | 45000 |  |  | 34200 | 76% | 2 | Both | 854.1667 | 3.4167 | HRCU-A-CB (Split System: Heat Pump with Remote Outdoor Unit-Air-Source) | N/A
216055278 | Central Heat Pump | LUXAIRE | HH860E2S11 | ASPEN |  | C(A,C,D,E)60A3K+TDR | TM8V100C20MP12 | 41000 |  |  | 18 | 8.5 | 44500 |  |  | 33800 | 75.96% | 2 | Both | 854.1667 | 3.4167 | HRCU-A-CB (Split System: Heat Pump with Remote Outdoor Unit-Air-Source) | N/A
216055279 | Central Heat Pump | LUXAIRE | HH860E2S11 | ASPEN |  | D(A,C,E)60A3K+TDR | TM8V100C20MP12 | 41000 |  |  | 18 | 8.5 | 44500 |  |  | 33800 | 75.96% | 2 | Both | 854.1667 | 3.4167 | HRCU-A-CB (Split System: Heat Pump with Remote Outdoor Unit-Air-Source) | N/A
216055263 | Central Heat Pump | LUXAIRE | HH860E2S11 | ASPEN |  | C(A,C,D,E)60A3K+TDR | TM8E120C16MP11 | 41000 |  |  | 18 | 8.5 | 45000 |  |  | 34200 | 76% | 2 | Both | 854.1667 | 3.4167 | HRCU-A-CB (Split System: Heat Pump with Remote Outdoor Unit-Air-Source) | N/A
216055381 | Central Heat Pump | LUXAIRE | HH860E2S11 | ASPEN |  | D(A,C,E)60A3K+TDR | TPLC100C20MP13 | 41000 |  |  | 18 | 8.5 | 44500 |  |  | 33800 | 75.96% | 2 | Both | 854.1667 | 3.4167 | HRCU-A-CB (Split System: Heat Pump with Remote Outdoor Unit-Air-Source) | N/A
216055221 | Central Heat Pump | LUXAIRE | HH860E2S11 | ASPEN |  | C(A,C,D,E)60A3K+TDR | LP9C100C20MP13 | 41000 |  |  | 18 | 8.5 | 45000 |  |  | 33800 | 75.11% | 2 | Both | 854.1667 | 3.4167 | HRCU-A-CB (Split System: Heat Pump with Remote Outdoor Unit-Air-Source) | N/A
216055257 | Central Heat Pump | LUXAIRE | HH860E2S11 | ASPEN |  | C(A,C,D,E)60A3K+TDR | TM8E100C16MP11 | 41000 |  |  | 18 | 8.5 | 45000 |  |  | 34200 | 76% | 2 | Both | 854.1667 | 3.4167 | HRCU-A-CB (Split System: Heat Pump with Remote Outdoor Unit-Air-Source) | N/A
216055341 | Central Heat Pump | LUXAIRE | HH860E2S11 | ASPEN |  | C(A,C,D,E)60A3K+TDR | TMLE100C16MP11 | 41000 |  |  | 18 | 8.5 | 45000 |  |  | 34200 | 76% | 2 | Both | 854.1667 | 3.4167 | HRCU-A-CB (Split System: Heat Pump with Remote Outdoor Unit-Air-Source) | N/A
216055264 | Central Heat Pump | LUXAIRE | HH860E2S11 | ASPEN |  | D(A,C,E)60A3K+TDR | TM8E120C16MP11 | 41000 |  |  | 18 | 8.5 | 45000 |  |  | 34200 | 76% | 2 | Both | 854.1667 | 3.4167 | HRCU-A-CB (Split System: Heat Pump with Remote Outdoor Unit-Air-Source) | N/A
216055348 | Central Heat Pump | LUXAIRE | HH860E2S11 | ASPEN |  | D(A,C,E)60A3K+TDR | TMLE120C16MP11 | 41000 |  |  | 18 | 8.5 | 45000 |  |  | 34200 | 76% | 2 | Both | 854.1667 | 3.4167 | HRCU-A-CB (Split System: Heat Pump with Remote Outdoor Unit-Air-Source) | N/A
216055383 | Central Heat Pump | LUXAIRE | HH860E2S11 | ASPEN |  | C(A,C,D,E)60A3K+TDR | TPLC120C20MP13 | 41000 |  |  | 18 | 8.5 | 44500 |  |  | 33800 | 75.96% | 2 | Both | 854.1667 | 3.4167 | HRCU-A-CB (Split System: Heat Pump with Remote Outdoor Unit-Air-Source) | N/A
216055237 | Central Heat Pump | LUXAIRE | HH860E2S11 | ASPEN |  | D(A,C,E)60A3K+TDR | LPLC120C20MP13 | 41000 |  |  | 18 | 8.5 | 45000 |  |  | 33800 | 75.11% | 2 | Both | 854.1667 | 3.4167 | HRCU-A-CB (Split System: Heat Pump with Remote Outdoor Unit-Air-Source) | N/A
216055303 | Central Heat Pump | LUXAIRE | HH860E2S11 | ASPEN |  | D(A,C,E)60A3K+TDR | TM9E100C16MP12 | 41000 |  |  | 18 | 8.5 | 45500 |  |  | 34400 | 75.6% | 2 | Both | 854.1667 | 3.4167 | HRCU-A-CB (Split System: Heat Pump with Remote Outdoor Unit-Air-Source) | N/A
216055297 | Central Heat Pump | LUXAIRE | HH860E2S11 | ASPEN |  | D(A,C,E)60A3K+TDR | TM9E080C16MP12 | 41000 |  |  | 18 | 8.5 | 45000 |  |  | 34400 | 76.44% | 2 | Both | 854.1667 | 3.4167 | HRCU-A-CB (Split System: Heat Pump with Remote Outdoor Unit-Air-Source) | N/A
216055236 | Central Heat Pump | LUXAIRE | HH860E2S11 | ASPEN |  | C(A,C,D,E)60A3K+TDR | LPLC120C20MP13 | 41000 |  |  | 18 | 8.5 | 45000 |  |  | 33800 | 75.11% | 2 | Both | 854.1667 | 3.4167 | HRCU-A-CB (Split System: Heat Pump with Remote Outdoor Unit-Air-Source) | N/A
216055414 | Central Heat Pump | LUXAIRE | HH860E2S11 | ASPEN |  | D(A,C,E)60A3K+TDR | Z9ES100C16SMPS1 | 42000 |  |  | 18 | 8.5 | 46500 |  |  | 34200 | 73.55% | 2 | Both | 875 | 3.5 | HRCU-A-CB (Split System: Heat Pump with Remote Outdoor Unit-Air-Source) | N/A
216056608 | Central Heat Pump | YORK | HH836E2S11 | ASPEN |  | D(A,C,E)36A4K+TDR | TM9V080B12MP12 | 30600 |  |  | 18 | 8.5 | 30800 |  |  | 25200 | 81.82% | 2 | Both | 637.5 | 2.55 | HRCU-A-CB (Split System: Heat Pump with Remote Outdoor Unit-Air-Source) | N/A
216056617 | Central Heat Pump | YORK | HH836E2S11 | ASPEN |  | D(A,C,E)36A4K+TDR | TMLE080B12MP11 | 30600 |  |  | 18 | 8.5 | 31400 |  |  | 25400 | 80.89% | 2 | Both | 637.5 | 2.55 | HRCU-A-CB (Split System: Heat Pump with Remote Outdoor Unit-Air-Source) | N/A
216056512 | Central Heat Pump | YORK | HH836E2S11 | ASPEN |  | C(A,C,D,E)36B3K+TDR | TM8Y080B12MP11 | 30600 |  |  | 18 | 8.5 | 30800 |  |  | 25200 | 81.82% | 2 | Both | 637.5 | 2.55 | HRCU-A-CB (Split System: Heat Pump with Remote Outdoor Unit-Air-Source) | N/A
216056543 | Central Heat Pump | YORK | HH836E2S11 | ASPEN |  | C(A,C,D,E)36B3K+TDR | TP9C080B12MP13 | 30600 |  |  | 18 | 8.5 | 30800 |  |  | 25200 | 81.82% | 2 | Both | 637.5 | 2.55 | HRCU-A-CB (Split System: Heat Pump with Remote Outdoor Unit-Air-Source) | N/A
216056627 | Central Heat Pump | YORK | HH836E2S11 | ASPEN |  | D(A,C,E)36A4K+TDR | TP9C080B12MP13 | 30600 |  |  | 18 | 8.5 | 30800 |  |  | 25200 | 81.82% | 2 | Both | 637.5 | 2.55 | HRCU-A-CB (Split System: Heat Pump with Remote Outdoor Unit-Air-Source) | N/A
216056647 | Central Heat Pump | YORK | HH836E2S11 | ASPEN |  | D(A,C,E)36A4K+TDR | YP9C080B12MP13 | 30600 |  |  | 18 | 8.5 | 30800 |  |  | 25200 | 81.82% | 2 | Both | 637.5 | 2.55 | HRCU-A-CB (Split System: Heat Pump with Remote Outdoor Unit-Air-Source) | N/A
216056620 | Central Heat Pump | YORK | HH836E2S11 | ASPEN |  | D(A,C,E)36A4K+TDR | TMLE100B12MP11 | 30600 |  |  | 18 | 8.5 | 31200 |  |  | 25400 | 81.41% | 2 | Both | 637.5 | 2.55 | HRCU-A-CB (Split System: Heat Pump with Remote Outdoor Unit-Air-Source) | N/A
216056529 | Central Heat Pump | YORK | HH836E2S11 | ASPEN |  | C(A,C,D,E)36B3K+TDR | TM9Y080B12MP11 | 30600 |  |  | 18 | 8.5 | 31000 |  |  | 25400 | 81.94% | 2 | Both | 637.5 | 2.55 | HRCU-A-CB (Split System: Heat Pump with Remote Outdoor Unit-Air-Source) | N/A
216056588 | Central Heat Pump | YORK | HH836E2S11 | ASPEN |  | D(A,C,E)36A4K+TDR | TM8E100B12MP11 | 30600 |  |  | 18 | 8.5 | 31200 |  |  | 25400 | 81.41% | 2 | Both | 637.5 | 2.55 | HRCU-A-CB (Split System: Heat Pump with Remote Outdoor Unit-Air-Source) | N/A
216056613 | Central Heat Pump | YORK | HH836E2S11 | ASPEN |  | D(A,C,E)36A4K+TDR | TM9Y080B12MP11 | 30600 |  |  | 18 | 8.5 | 31000 |  |  | 25400 | 81.94% | 2 | Both | 637.5 | 2.55 | HRCU-A-CB (Split System: Heat Pump with Remote Outdoor Unit-Air-Source) | N/A
216056524 | Central Heat Pump | YORK | HH836E2S11 | ASPEN |  | C(A,C,D,E)36B3K+TDR | TM9V080B12MP12 | 30600 |  |  | 18 | 8.5 | 30800 |  |  | 25200 | 81.82% | 2 | Both | 637.5 | 2.55 | HRCU-A-CB (Split System: Heat Pump with Remote Outdoor Unit-Air-Source) | N/A
216056649 | Central Heat Pump | YORK | HH836E2S11 | ASPEN |  | D(A,C,E)36A4K+TDR | YP9C100C16MP13 | 30800 |  |  | 18 | 8.5 | 31000 |  |  | 25200 | 81.29% | 2 | Both | 641.6667 | 2.5667 | HRCU-A-CB (Split System: Heat Pump with Remote Outdoor Unit-Air-Source) | N/A
216056544 | Central Heat Pump | YORK | HH836E2S11 | ASPEN |  | C(A,C,D,E)36B3K+TDR | TP9C080C16MP13 | 30800 |  |  | 18 | 8.5 | 31400 |  |  | 25400 | 80.89% | 2 | Both | 641.6667 | 2.5667 | HRCU-A-CB (Split System: Heat Pump with Remote Outdoor Unit-Air-Source) | N/A
216056628 | Central Heat Pump | YORK | HH836E2S11 | ASPEN |  | D(A,C,E)36A4K+TDR | TP9C080C16MP13 | 30800 |  |  | 18 | 8.5 | 31400 |  |  | 25400 | 80.89% | 2 | Both | 641.6667 | 2.5667 | HRCU-A-CB (Split System: Heat Pump with Remote Outdoor Unit-Air-Source) | N/A
216056536 | Central Heat Pump | YORK | HH836E2S11 | ASPEN |  | C(A,C,D,E)36B3K+TDR | TMLE100B12MP11 | 30800 |  |  | 18 | 8.5 | 31200 |  |  | 25400 | 81.41% | 2 | Both | 641.6667 | 2.5667 | HRCU-A-CB (Split System: Heat Pump with Remote Outdoor Unit-Air-Source) | N/A
216056615 | Central Heat Pump | YORK | HH836E2S11 | ASPEN |  | D(A,C,E)36A4K+TDR | TM9Y100C16MP11 | 30800 |  |  | 18 | 8.5 | 31000 |  |  | 25200 | 81.29% | 2 | Both | 641.6667 | 2.5667 | HRCU-A-CB (Split System: Heat Pump with Remote Outdoor Unit-Air-Source) | N/A
216056629 | Central Heat Pump | YORK | HH836E2S11 | ASPEN |  | D(A,C,E)36A4K+TDR | TP9C100C16MP13 | 30800 |  |  | 18 | 8.5 | 31000 |  |  | 25200 | 81.29% | 2 | Both | 641.6667 | 2.5667 | HRCU-A-CB (Split System: Heat Pump with Remote Outdoor Unit-Air-Source) | N/A
216056609 | Central Heat Pump | YORK | HH836E2S11 | ASPEN |  | D(A,C,E)36A4K+TDR | TM9V080C16MP12 | 30800 |  |  | 18 | 8.5 | 31400 |  |  | 25400 | 80.89% | 2 | Both | 641.6667 | 2.5667 | HRCU-A-CB (Split System: Heat Pump with Remote Outdoor Unit-Air-Source) | N/A
216056605 | Central Heat Pump | YORK | HH836E2S11 | ASPEN |  | D(A,C,E)36A4K+TDR | TM9E100C16MP12 | 30800 |  |  | 18 | 8.5 | 31200 |  |  | 25200 | 80.77% | 2 | Both | 641.6667 | 2.5667 | HRCU-A-CB (Split System: Heat Pump with Remote Outdoor Unit-Air-Source) | N/A
216056504 | Central Heat Pump | YORK | HH836E2S11 | ASPEN |  | C(A,C,D,E)36B3K+TDR | TM8E100B12MP11 | 30800 |  |  | 18 | 8.5 | 31200 |  |  | 25400 | 81.41% | 2 | Both | 641.6667 | 2.5667 | HRCU-A-CB (Split System: Heat Pump with Remote Outdoor Unit-Air-Source) | N/A
215654026 | Central Heat Pump | YORK | HH836E2S11 | ASPEN |  | CH36B3J+TDR | TM8V100C16MP12 | 31000 |  |  | 18 | 8.5 | 31200 |  |  | 25400 | 81.41% | 2 | Both | 645.8333 | 2.5833 | HRCU-A-CB (Split System: Heat Pump with Remote Outdoor Unit-Air-Source) | N/A
215654037 | Central Heat Pump | YORK | HH836E2S11 | ASPEN |  | CH48A3J+TDR | TM8V100C16MP12 | 31000 |  |  | 18 | 8.5 | 31200 |  |  | 25400 | 81.41% | 2 | Both | 645.8333 | 2.5833 | HRCU-A-CB (Split System: Heat Pump with Remote Outdoor Unit-Air-Source) | N/A
215654036 | Central Heat Pump | YORK | HH836E2S11 | ASPEN |  | CH48A3J+TDR | TM8V080C16MP12 | 31000 |  |  | 18 | 8.5 | 31200 |  |  | 25400 | 81.41% | 2 | Both | 645.8333 | 2.5833 | HRCU-A-CB (Split System: Heat Pump with Remote Outdoor Unit-Air-Source) | N/A
215654025 | Central Heat Pump | YORK | HH836E2S11 | ASPEN |  | CH36B3J+TDR | TM8V080C16MP12 | 31000 |  |  | 18 | 8.5 | 31200 |  |  | 25400 | 81.41% | 2 | Both | 645.8333 | 2.5833 | HRCU-A-CB (Split System: Heat Pump with Remote Outdoor Unit-Air-Source) | N/A
216056505 | Central Heat Pump | YORK | HH836E2S11 | ASPEN |  | C(A,C,D,E)36B3K+TDR | TM8E100C16MP11 | 31000 |  |  | 18 | 8.5 | 31200 |  |  | 25200 | 80.77% | 2 | Both | 645.8333 | 2.5833 | HRCU-A-CB (Split System: Heat Pump with Remote Outdoor Unit-Air-Source) | N/A
216056621 | Central Heat Pump | YORK | HH836E2S11 | ASPEN |  | D(A,C,E)36A4K+TDR | TMLE100C16MP11 | 31000 |  |  | 18 | 8.5 | 31200 |  |  | 25200 | 80.77% | 2 | Both | 645.8333 | 2.5833 | HRCU-A-CB (Split System: Heat Pump with Remote Outdoor Unit-Air-Source) | N/A
216056549 | Central Heat Pump | YORK | HH836E2S11 | ASPEN |  | C(A,C,D,E)36B3K+TDR | TPLC100C16MP13 | 31000 |  |  | 18 | 8.5 | 31200 |  |  | 25400 | 81.41% | 2 | Both | 645.8333 | 2.5833 | HRCU-A-CB (Split System: Heat Pump with Remote Outdoor Unit-Air-Source) | N/A
216056632 | Central Heat Pump | YORK | HH836E2S11 | ASPEN |  | D(A,C,E)36A4K+TDR | TPLC080C16MP13 | 31000 |  |  | 18 | 8.5 | 31200 |  |  | 25400 | 81.41% | 2 | Both | 645.8333 | 2.5833 | HRCU-A-CB (Split System: Heat Pump with Remote Outdoor Unit-Air-Source) | N/A
216056589 | Central Heat Pump | YORK | HH836E2S11 | ASPEN |  | D(A,C,E)36A4K+TDR | TM8E100C16MP11 | 31000 |  |  | 18 | 8.5 | 31200 |  |  | 25200 | 80.77% | 2 | Both | 645.8333 | 2.5833 | HRCU-A-CB (Split System: Heat Pump with Remote Outdoor Unit-Air-Source) | N/A
216056521 | Central Heat Pump | YORK | HH836E2S11 | ASPEN |  | C(A,C,D,E)36B3K+TDR | TM9E100C16MP12 | 31000 |  |  | 18 | 8.5 | 31200 |  |  | 25200 | 80.77% | 2 | Both | 645.8333 | 2.5833 | HRCU-A-CB (Split System: Heat Pump with Remote Outdoor Unit-Air-Source) | N/A
216056537 | Central Heat Pump | YORK | HH836E2S11 | ASPEN |  | C(A,C,D,E)36B3K+TDR | TMLE100C16MP11 | 31000 |  |  | 18 | 8.5 | 31200 |  |  | 25200 | 80.77% | 2 | Both | 645.8333 | 2.5833 | HRCU-A-CB (Split System: Heat Pump with Remote Outdoor Unit-Air-Source) | N/A
216056526 | Central Heat Pump | YORK | HH836E2S11 | ASPEN |  | C(A,C,D,E)36B3K+TDR | TM9V100C16MP12 | 31000 |  |  | 18 | 8.5 | 31000 |  |  | 25200 | 81.29% | 2 | Both | 645.8333 | 2.5833 | HRCU-A-CB (Split System: Heat Pump with Remote Outdoor Unit-Air-Source) | N/A
216056548 | Central Heat Pump | YORK | HH836E2S11 | ASPEN |  | C(A,C,D,E)36B3K+TDR | TPLC080C16MP13 | 31000 |  |  | 18 | 8.5 | 31200 |  |  | 25400 | 81.41% | 2 | Both | 645.8333 | 2.5833 | HRCU-A-CB (Split System: Heat Pump with Remote Outdoor Unit-Air-Source) | N/A
216056534 | Central Heat Pump | YORK | HH836E2S11 | ASPEN |  | C(A,C,D,E)36B3K+TDR | TMLE080C16MP11 | 31000 |  |  | 18 | 8.5 | 31000 |  |  | 25200 | 81.29% | 2 | Both | 645.8333 | 2.5833 | HRCU-A-CB (Split System: Heat Pump with Remote Outdoor Unit-Air-Source) | N/A
216056545 | Central Heat Pump | YORK | HH836E2S11 | ASPEN |  | C(A,C,D,E)36B3K+TDR | TP9C100C16MP13 | 31000 |  |  | 18 | 8.5 | 31000 |  |  | 25200 | 81.29% | 2 | Both | 645.8333 | 2.5833 | HRCU-A-CB (Split System: Heat Pump with Remote Outdoor Unit-Air-Source) | N/A
216056511 | Central Heat Pump | YORK | HH836E2S11 | ASPEN |  | C(A,C,D,E)36B3K+TDR | TM8V100C16MP12 | 31000 |  |  | 18 | 8.5 | 31200 |  |  | 25400 | 81.41% | 2 | Both | 645.8333 | 2.5833 | HRCU-A-CB (Split System: Heat Pump with Remote Outdoor Unit-Air-Source) | N/A
216056595 | Central Heat Pump | YORK | HH836E2S11 | ASPEN |  | D(A,C,E)36A4K+TDR | TM8V100C16MP12 | 31000 |  |  | 18 | 8.5 | 31200 |  |  | 25400 | 81.41% | 2 | Both | 645.8333 | 2.5833 | HRCU-A-CB (Split System: Heat Pump with Remote Outdoor Unit-Air-Source) | N/A
216056541 | Central Heat Pump | YORK | HH836E2S11 | ASPEN |  | C(A,C,D,E)36B3K+TDR | TMLV100C16MP12 | 31000 |  |  | 18 | 8.5 | 31200 |  |  | 25400 | 81.41% | 2 | Both | 645.8333 | 2.5833 | HRCU-A-CB (Split System: Heat Pump with Remote Outdoor Unit-Air-Source) | N/A
216056625 | Central Heat Pump | YORK | HH836E2S11 | ASPEN |  | D(A,C,E)36A4K+TDR | TMLV100C16MP12 | 31000 |  |  | 18 | 8.5 | 31200 |  |  | 25400 | 81.41% | 2 | Both | 645.8333 | 2.5833 | HRCU-A-CB (Split System: Heat Pump with Remote Outdoor Unit-Air-Source) | N/A
216056653 | Central Heat Pump | YORK | HH836E2S11 | ASPEN |  | D(A,C,E)36A4K+TDR | YPLC100C16MP13 | 31000 |  |  | 18 | 8.5 | 31200 |  |  | 25400 | 81.41% | 2 | Both | 645.8333 | 2.5833 | HRCU-A-CB (Split System: Heat Pump with Remote Outdoor Unit-Air-Source) | N/A
216056510 | Central Heat Pump | YORK | HH836E2S11 | ASPEN |  | C(A,C,D,E)36B3K+TDR | TM8V080C16MP12 | 31000 |  |  | 18 | 8.5 | 31200 |  |  | 25400 | 81.41% | 2 | Both | 645.8333 | 2.5833 | HRCU-A-CB (Split System: Heat Pump with Remote Outdoor Unit-Air-Source) | N/A
216056581 | Central Heat Pump | YORK | HH836E2S11 | ASPEN |  | D(A,C,E)36A4K+TDR | TL8E080C16UH11 | 31200 |  |  | 18 | 8.5 | 31800 |  |  | 25600 | 80.5% | 2 | Both | 650 | 2.6 | HRCU-A-CB (Split System: Heat Pump with Remote Outdoor Unit-Air-Source) | N/A
216056614 | Central Heat Pump | YORK | HH836E2S11 | ASPEN |  | D(A,C,E)36A4K+TDR | TM9Y080C16MP11 | 31200 |  |  | 18 | 8.5 | 32000 |  |  | 25800 | 80.62% | 2 | Both | 650 | 2.6 | HRCU-A-CB (Split System: Heat Pump with Remote Outdoor Unit-Air-Source) | N/A
216056530 | Central Heat Pump | YORK | HH836E2S11 | ASPEN |  | C(A,C,D,E)36B3K+TDR | TM9Y080C16MP11 | 31200 |  |  | 18 | 8.5 | 32000 |  |  | 25800 | 80.62% | 2 | Both | 650 | 2.6 | HRCU-A-CB (Split System: Heat Pump with Remote Outdoor Unit-Air-Source) | N/A
216056681 | Central Heat Pump | YORK | HH836E2S11 | ASPEN |  | C(A,C,D,E)48A3K+TDR | TM9Y080C16MP11 | 31400 |  |  | 18 | 8.5 | 31800 |  |  | 25800 | 81.13% | 2 | Both | 654.1667 | 2.6167 | HRCU-A-CB (Split System: Heat Pump with Remote Outdoor Unit-Air-Source) | N/A
216056654 | Central Heat Pump | YORK | HH836E2S11 | ASPEN |  | C(A,C,D,E)48A3K+TDR | TL8E080C16UH11 | 31400 |  |  | 18 | 8.5 | 31600 |  |  | 25600 | 81.01% | 2 | Both | 654.1667 | 2.6167 | HRCU-A-CB (Split System: Heat Pump with Remote Outdoor Unit-Air-Source) | N/A
215654045 | Central Heat Pump | YORK | HH836E2S11 | ASPEN |  | CH48A3J+TDR | Y81E120C20SMPS1 | 31600 |  |  | 18 | 8.5 | 31400 |  |  | 25400 | 80.89% | 2 | Both | 658.3333 | 2.6333 | HRCU-A-CB (Split System: Heat Pump with Remote Outdoor Unit-Air-Source) | N/A
216056555 | Central Heat Pump | YORK | HH836E2S11 | ASPEN |  | C(A,C,D,E)36B3K+TDR | Y81E100C20SMPS1 | 31600 |  |  | 18 | 8.5 | 31800 |  |  | 25400 | 79.87% | 2 | Both | 658.3333 | 2.6333 | HRCU-A-CB (Split System: Heat Pump with Remote Outdoor Unit-Air-Source) | N/A
216056702 | Central Heat Pump | YORK | HH836E2S11 | ASPEN |  | C(A,C,D,E)48A3K+TDR | Y81E120C20SMPS1 | 31600 |  |  | 18 | 8.5 | 31400 |  |  | 25400 | 80.89% | 2 | Both | 658.3333 | 2.6333 | HRCU-A-CB (Split System: Heat Pump with Remote Outdoor Unit-Air-Source) | N/A
216056794 | Central Heat Pump | YORK | HH860E2S11 | ASPEN |  | C(A,C,D,E)60A3K+TDR | TM8E120C16MP11 | 41000 |  |  | 18 | 8.5 | 45000 |  |  | 34200 | 76% | 2 | Both | 854.1667 | 3.4167 | HRCU-A-CB (Split System: Heat Pump with Remote Outdoor Unit-Air-Source) | N/A
216056807 | Central Heat Pump | YORK | HH860E2S11 | ASPEN |  | D(A,C,E)60A3K+TDR | TM8V120C20MP12 | 41000 |  |  | 18 | 8.5 | 44500 |  |  | 33800 | 75.96% | 2 | Both | 854.1667 | 3.4167 | HRCU-A-CB (Split System: Heat Pump with Remote Outdoor Unit-Air-Source) | N/A
216056858 | Central Heat Pump | YORK | HH860E2S11 | ASPEN |  | C(A,C,D,E)60A3K+TDR | TMLV120C20MP12 | 41000 |  |  | 18 | 8.5 | 44500 |  |  | 33800 | 75.96% | 2 | Both | 854.1667 | 3.4167 | HRCU-A-CB (Split System: Heat Pump with Remote Outdoor Unit-Air-Source) | N/A
216056872 | Central Heat Pump | YORK | HH860E2S11 | ASPEN |  | C(A,C,D,E)60A3K+TDR | TPLC100C20MP13 | 41000 |  |  | 18 | 8.5 | 44500 |  |  | 33800 | 75.96% | 2 | Both | 854.1667 | 3.4167 | HRCU-A-CB (Split System: Heat Pump with Remote Outdoor Unit-Air-Source) | N/A
216056795 | Central Heat Pump | YORK | HH860E2S11 | ASPEN |  | D(A,C,E)60A3K+TDR | TM8E120C16MP11 | 41000 |  |  | 18 | 8.5 | 45000 |  |  | 34200 | 76% | 2 | Both | 854.1667 | 3.4167 | HRCU-A-CB (Split System: Heat Pump with Remote Outdoor Unit-Air-Source) | N/A
216056903 | Central Heat Pump | YORK | HH860E2S11 | ASPEN |  | D(A,C,E)60A3K+TDR | YPLC120C20MP13 | 41000 |  |  | 18 | 8.5 | 45000 |  |  | 33800 | 75.11% | 2 | Both | 854.1667 | 3.4167 | HRCU-A-CB (Split System: Heat Pump with Remote Outdoor Unit-Air-Source) | N/A
216056804 | Central Heat Pump | YORK | HH860E2S11 | ASPEN |  | C(A,C,D,E)60A3K+TDR | TM8V100C20MP12 | 41000 |  |  | 18 | 8.5 | 44500 |  |  | 33800 | 75.96% | 2 | Both | 854.1667 | 3.4167 | HRCU-A-CB (Split System: Heat Pump with Remote Outdoor Unit-Air-Source) | N/A
216056786 | Central Heat Pump | YORK | HH860E2S11 | ASPEN |  | C(A,C,D,E)60A3K+TDR | TM8E080C16MP11 | 41000 |  |  | 18 | 8.5 | 45000 |  |  | 34200 | 76% | 2 | Both | 854.1667 | 3.4167 | HRCU-A-CB (Split System: Heat Pump with Remote Outdoor Unit-Air-Source) | N/A
216056790 | Central Heat Pump | YORK | HH860E2S11 | ASPEN |  | C(A,C,D,E)60A3K+TDR | TM8E100C16MP11 | 41000 |  |  | 18 | 8.5 | 45000 |  |  | 34200 | 76% | 2 | Both | 854.1667 | 3.4167 | HRCU-A-CB (Split System: Heat Pump with Remote Outdoor Unit-Air-Source) | N/A
216056806 | Central Heat Pump | YORK | HH860E2S11 | ASPEN |  | C(A,C,D,E)60A3K+TDR | TM8V120C20MP12 | 41000 |  |  | 18 | 8.5 | 44500 |  |  | 33800 | 75.96% | 2 | Both | 854.1667 | 3.4167 | HRCU-A-CB (Split System: Heat Pump with Remote Outdoor Unit-Air-Source) | N/A
216056820 | Central Heat Pump | YORK | HH860E2S11 | ASPEN |  | C(A,C,D,E)60A3K+TDR | TM9E100C16MP12 | 41000 |  |  | 18 | 8.5 | 45500 |  |  | 34400 | 75.6% | 2 | Both | 854.1667 | 3.4167 | HRCU-A-CB (Split System: Heat Pump with Remote Outdoor Unit-Air-Source) | N/A
216056830 | Central Heat Pump | YORK | HH860E2S11 | ASPEN |  | C(A,C,D,E)60A3K+TDR | TM9V100C20MP12 | 41000 |  |  | 18 | 8.5 | 44500 |  |  | 33800 | 75.96% | 2 | Both | 854.1667 | 3.4167 | HRCU-A-CB (Split System: Heat Pump with Remote Outdoor Unit-Air-Source) | N/A
216056847 | Central Heat Pump | YORK | HH860E2S11 | ASPEN |  | D(A,C,E)60A3K+TDR | TMLE100C16MP11 | 41000 |  |  | 18 | 8.5 | 45000 |  |  | 34200 | 76% | 2 | Both | 854.1667 | 3.4167 | HRCU-A-CB (Split System: Heat Pump with Remote Outdoor Unit-Air-Source) | N/A
216056787 | Central Heat Pump | YORK | HH860E2S11 | ASPEN |  | D(A,C,E)60A3K+TDR | TM8E080C16MP11 | 41000 |  |  | 18 | 8.5 | 45000 |  |  | 34200 | 76% | 2 | Both | 854.1667 | 3.4167 | HRCU-A-CB (Split System: Heat Pump with Remote Outdoor Unit-Air-Source) | N/A
216056817 | Central Heat Pump | YORK | HH860E2S11 | ASPEN |  | D(A,C,E)60A3K+TDR | TM9E080C16MP12 | 41000 |  |  | 18 | 8.5 | 45000 |  |  | 34400 | 76.44% | 2 | Both | 854.1667 | 3.4167 | HRCU-A-CB (Split System: Heat Pump with Remote Outdoor Unit-Air-Source) | N/A
216056874 | Central Heat Pump | YORK | HH860E2S11 | ASPEN |  | C(A,C,D,E)60A3K+TDR | TPLC120C20MP13 | 41000 |  |  | 18 | 8.5 | 44500 |  |  | 33800 | 75.96% | 2 | Both | 854.1667 | 3.4167 | HRCU-A-CB (Split System: Heat Pump with Remote Outdoor Unit-Air-Source) | N/A
216056875 | Central Heat Pump | YORK | HH860E2S11 | ASPEN |  | D(A,C,E)60A3K+TDR | TPLC120C20MP13 | 41000 |  |  | 18 | 8.5 | 44500 |  |  | 33800 | 75.96% | 2 | Both | 854.1667 | 3.4167 | HRCU-A-CB (Split System: Heat Pump with Remote Outdoor Unit-Air-Source) | N/A
216056873 | Central Heat Pump | YORK | HH860E2S11 | ASPEN |  | D(A,C,E)60A3K+TDR | TPLC100C20MP13 | 41000 |  |  | 18 | 8.5 | 44500 |  |  | 33800 | 75.96% | 2 | Both | 854.1667 | 3.4167 | HRCU-A-CB (Split System: Heat Pump with Remote Outdoor Unit-Air-Source) | N/A
216056791 | Central Heat Pump | YORK | HH860E2S11 | ASPEN |  | D(A,C,E)60A3K+TDR | TM8E100C16MP11 | 41000 |  |  | 18 | 8.5 | 45000 |  |  | 34200 | 76% | 2 | Both | 854.1667 | 3.4167 | HRCU-A-CB (Split System: Heat Pump with Remote Outdoor Unit-Air-Source) | N/A
216056783 | Central Heat Pump | YORK | HH860E2S11 | ASPEN |  | D(A,C,E)60A3K+TDR | TL9E080C16UH11 | 41000 |  |  | 18 | 8.5 | 45500 |  |  | 34400 | 75.6% | 2 | Both | 854.1667 | 3.4167 | HRCU-A-CB (Split System: Heat Pump with Remote Outdoor Unit-Air-Source) | N/A
216056893 | Central Heat Pump | YORK | HH860E2S11 | ASPEN |  | D(A,C,E)60A3K+TDR | YP9C100C20MP13 | 41000 |  |  | 18 | 8.5 | 45000 |  |  | 33800 | 75.11% | 2 | Both | 854.1667 | 3.4167 | HRCU-A-CB (Split System: Heat Pump with Remote Outdoor Unit-Air-Source) | N/A
216056842 | Central Heat Pump | YORK | HH860E2S11 | ASPEN |  | C(A,C,D,E)60A3K+TDR | TMLE080C16MP11 | 41000 |  |  | 18 | 8.5 | 45000 |  |  | 34200 | 76% | 2 | Both | 854.1667 | 3.4167 | HRCU-A-CB (Split System: Heat Pump with Remote Outdoor Unit-Air-Source) | N/A
216056850 | Central Heat Pump | YORK | HH860E2S11 | ASPEN |  | C(A,C,D,E)60A3K+TDR | TMLE120C16MP11 | 41000 |  |  | 18 | 8.5 | 45000 |  |  | 34200 | 76% | 2 | Both | 854.1667 | 3.4167 | HRCU-A-CB (Split System: Heat Pump with Remote Outdoor Unit-Air-Source) | N/A
216056859 | Central Heat Pump | YORK | HH860E2S11 | ASPEN |  | D(A,C,E)60A3K+TDR | TMLV120C20MP12 | 41000 |  |  | 18 | 8.5 | 44500 |  |  | 33800 | 75.96% | 2 | Both | 854.1667 | 3.4167 | HRCU-A-CB (Split System: Heat Pump with Remote Outdoor Unit-Air-Source) | N/A
215654049 | Central Heat Pump | YORK | HH860E2S11 | ASPEN |  | CH60A3J+TDR | TM8V120C20MP12 | 41500 |  |  | 18 | 8.5 | 44500 |  |  | 33800 | 75.96% | 2 | Both | 864.5833 | 3.4583 | HRCU-A-CB (Split System: Heat Pump with Remote Outdoor Unit-Air-Source) | N/A
216055679 | Central Heat Pump | CHAMPION HEATING AND COOLING | HH836E2S11 | ASPEN |  | C(A,C,D,E)36B3K+TDR | TM8E120C16MP11 | 30600 |  |  | 18 | 8.5 | 30200 |  |  | 24800 | 82.12% | 2 | Both | 637.5 | 2.55 | HRCU-A-CB (Split System: Heat Pump with Remote Outdoor Unit-Air-Source) | N/A
216055819 | Central Heat Pump | CHAMPION HEATING AND COOLING | HH836E2S11 | ASPEN |  | D(A,C,E)36A4K+TDR | Z8ES100B12SMPS1 | 30600 |  |  | 18 | 8.5 | 30400 |  |  | 24800 | 81.58% | 2 | Both | 637.5 | 2.55 | HRCU-A-CB (Split System: Heat Pump with Remote Outdoor Unit-Air-Source) | N/A
216055817 | Central Heat Pump | CHAMPION HEATING AND COOLING | HH836E2S11 | ASPEN |  | C(A,C,D,E)36B3K+TDR | Z8ES100B12SMPS1 | 30600 |  |  | 18 | 8.5 | 30400 |  |  | 24800 | 81.58% | 2 | Both | 637.5 | 2.55 | HRCU-A-CB (Split System: Heat Pump with Remote Outdoor Unit-Air-Source) | N/A
216055775 | Central Heat Pump | CHAMPION HEATING AND COOLING | HH836E2S11 | ASPEN |  | C(A,C,D,E)36B3K+TDR | TMLE120C16MP11 | 30600 |  |  | 18 | 8.5 | 30200 |  |  | 24800 | 82.12% | 2 | Both | 637.5 | 2.55 | HRCU-A-CB (Split System: Heat Pump with Remote Outdoor Unit-Air-Source) | N/A
216055808 | Central Heat Pump | CHAMPION HEATING AND COOLING | HH836E2S11 | ASPEN |  | C(A,C,D,E)36B3K+TDR | Z8ES080B12SMPS1 | 30600 |  |  | 18 | 8.5 | 30000 |  |  | 24800 | 82.67% | 2 | Both | 637.5 | 2.55 | HRCU-A-CB (Split System: Heat Pump with Remote Outdoor Unit-Air-Source) | N/A
216055706 | Central Heat Pump | CHAMPION HEATING AND COOLING | HH836E2S11 | ASPEN |  | C(A,C,D,E)36B3K+TDR | TM8Y120C20MP11 | 30800 |  |  | 18 | 8.5 | 30600 |  |  | 25000 | 81.7% | 2 | Both | 641.6667 | 2.5667 | HRCU-A-CB (Split System: Heat Pump with Remote Outdoor Unit-Air-Source) | N/A
216055708 | Central Heat Pump | CHAMPION HEATING AND COOLING | HH836E2S11 | ASPEN |  | D(A,C,E)36A4K+TDR | TM8Y120C20MP11 | 30800 |  |  | 18 | 8.5 | 30600 |  |  | 25000 | 81.7% | 2 | Both | 641.6667 | 2.5667 | HRCU-A-CB (Split System: Heat Pump with Remote Outdoor Unit-Air-Source) | N/A
216055697 | Central Heat Pump | CHAMPION HEATING AND COOLING | HH836E2S11 | ASPEN |  | C(A,C,D,E)36B3K+TDR | TM8Y080C16MP11 | 30800 |  |  | 18 | 8.5 | 30400 |  |  | 25000 | 82.24% | 2 | Both | 641.6667 | 2.5667 | HRCU-A-CB (Split System: Heat Pump with Remote Outdoor Unit-Air-Source) | N/A
216055699 | Central Heat Pump | CHAMPION HEATING AND COOLING | HH836E2S11 | ASPEN |  | D(A,C,E)36A4K+TDR | TM8Y080C16MP11 | 30800 |  |  | 18 | 8.5 | 30400 |  |  | 25000 | 82.24% | 2 | Both | 641.6667 | 2.5667 | HRCU-A-CB (Split System: Heat Pump with Remote Outdoor Unit-Air-Source) | N/A
216055705 | Central Heat Pump | CHAMPION HEATING AND COOLING | HH836E2S11 | ASPEN |  | D(A,C,E)36A4K+TDR | TM8Y100C20MP11 | 30800 |  |  | 18 | 8.5 | 30600 |  |  | 25000 | 81.7% | 2 | Both | 641.6667 | 2.5667 | HRCU-A-CB (Split System: Heat Pump with Remote Outdoor Unit-Air-Source) | N/A
216055813 | Central Heat Pump | CHAMPION HEATING AND COOLING | HH836E2S11 | ASPEN |  | D(A,C,E)36A4K+TDR | Z8ES080C16SMPS1 | 31000 |  |  | 18 | 8.5 | 30800 |  |  | 25000 | 81.17% | 2 | Both | 645.8333 | 2.5833 | HRCU-A-CB (Split System: Heat Pump with Remote Outdoor Unit-Air-Source) | N/A
216055811 | Central Heat Pump | CHAMPION HEATING AND COOLING | HH836E2S11 | ASPEN |  | C(A,C,D,E)36B3K+TDR | Z8ES080C16SMPS1 | 31200 |  |  | 18 | 8.5 | 30800 |  |  | 25000 | 81.17% | 2 | Both | 650 | 2.6 | HRCU-A-CB (Split System: Heat Pump with Remote Outdoor Unit-Air-Source) | N/A
216054741 | Central Heat Pump | COLEMAN | HH836E2S11 | ASPEN |  | D(A,C,E)36A4K+TDR | Z8ES100B12SMPS1 | 30600 |  |  | 18 | 8.5 | 30400 |  |  | 24800 | 81.58% | 2 | Both | 637.5 | 2.55 | HRCU-A-CB (Split System: Heat Pump with Remote Outdoor Unit-Air-Source) | N/A
216054702 | Central Heat Pump | COLEMAN | HH836E2S11 | ASPEN |  | D(A,C,E)36A4K+TDR | TM8Y100C16MP11 | 30800 |  |  | 18 | 8.5 | 30400 |  |  | 25000 | 82.24% | 2 | Both | 641.6667 | 2.5667 | HRCU-A-CB (Split System: Heat Pump with Remote Outdoor Unit-Air-Source) | N/A
216054679 | Central Heat Pump | COLEMAN | HH836E2S11 | ASPEN |  | D(A,C,E)36A4K+TDR | CP9C080C16MP13 | 30800 |  |  | 18 | 8.5 | 31400 |  |  | 25400 | 80.89% | 2 | Both | 641.6667 | 2.5667 | HRCU-A-CB (Split System: Heat Pump with Remote Outdoor Unit-Air-Source) | N/A
216054704 | Central Heat Pump | COLEMAN | HH836E2S11 | ASPEN |  | D(A,C,E)36A4K+TDR | TM8Y120C20MP11 | 30800 |  |  | 18 | 8.5 | 30600 |  |  | 25000 | 81.7% | 2 | Both | 641.6667 | 2.5667 | HRCU-A-CB (Split System: Heat Pump with Remote Outdoor Unit-Air-Source) | N/A
216054703 | Central Heat Pump | COLEMAN | HH836E2S11 | ASPEN |  | D(A,C,E)36A4K+TDR | TM8Y100C20MP11 | 30800 |  |  | 18 | 8.5 | 30600 |  |  | 25000 | 81.7% | 2 | Both | 641.6667 | 2.5667 | HRCU-A-CB (Split System: Heat Pump with Remote Outdoor Unit-Air-Source) | N/A
216054739 | Central Heat Pump | COLEMAN | HH836E2S11 | ASPEN |  | D(A,C,E)36A4K+TDR | Z8ES080C16SMPS1 | 31000 |  |  | 18 | 8.5 | 30800 |  |  | 25000 | 81.17% | 2 | Both | 645.8333 | 2.5833 | HRCU-A-CB (Split System: Heat Pump with Remote Outdoor Unit-Air-Source) | N/A
216054744 | Central Heat Pump | COLEMAN | HH836E2S11 | ASPEN |  | D(A,C,E)36A4K+TDR | Z8ES120C16SMPS1 | 31400 |  |  | 18 | 8.5 | 31200 |  |  | 25200 | 80.77% | 2 | Both | 654.1667 | 2.6167 | HRCU-A-CB (Split System: Heat Pump with Remote Outdoor Unit-Air-Source) | N/A
216055178 | Central Heat Pump | LUXAIRE | HH836E2S11 | ASPEN |  | C(A,C,D,E)36B3K+TDR | Z8ES080B12SMPS1 | 30600 |  |  | 18 | 8.5 | 30000 |  |  | 24800 | 82.67% | 2 | Both | 637.5 | 2.55 | HRCU-A-CB (Split System: Heat Pump with Remote Outdoor Unit-Air-Source) | N/A
216055049 | Central Heat Pump | LUXAIRE | HH836E2S11 | ASPEN |  | C(A,C,D,E)36B3K+TDR | TM8E120C16MP11 | 30600 |  |  | 18 | 8.5 | 30200 |  |  | 24800 | 82.12% | 2 | Both | 637.5 | 2.55 | HRCU-A-CB (Split System: Heat Pump with Remote Outdoor Unit-Air-Source) | N/A
216055001 | Central Heat Pump | LUXAIRE | HH836E2S11 | ASPEN |  | D(A,C,E)36A4K+TDR | LP9C080B12MP13 | 30600 |  |  | 18 | 8.5 | 30800 |  |  | 25200 | 81.82% | 2 | Both | 637.5 | 2.55 | HRCU-A-CB (Split System: Heat Pump with Remote Outdoor Unit-Air-Source) | N/A
216055187 | Central Heat Pump | LUXAIRE | HH836E2S11 | ASPEN |  | C(A,C,D,E)36B3K+TDR | Z8ES100B12SMPS1 | 30600 |  |  | 18 | 8.5 | 30400 |  |  | 24800 | 81.58% | 2 | Both | 637.5 | 2.55 | HRCU-A-CB (Split System: Heat Pump with Remote Outdoor Unit-Air-Source) | N/A
216055189 | Central Heat Pump | LUXAIRE | HH836E2S11 | ASPEN |  | D(A,C,E)36A4K+TDR | Z8ES100B12SMPS1 | 30600 |  |  | 18 | 8.5 | 30400 |  |  | 24800 | 81.58% | 2 | Both | 637.5 | 2.55 | HRCU-A-CB (Split System: Heat Pump with Remote Outdoor Unit-Air-Source) | N/A
216055069 | Central Heat Pump | LUXAIRE | HH836E2S11 | ASPEN |  | D(A,C,E)36A4K+TDR | TM8Y080C16MP11 | 30800 |  |  | 18 | 8.5 | 30400 |  |  | 25000 | 82.24% | 2 | Both | 641.6667 | 2.5667 | HRCU-A-CB (Split System: Heat Pump with Remote Outdoor Unit-Air-Source) | N/A
216055076 | Central Heat Pump | LUXAIRE | HH836E2S11 | ASPEN |  | C(A,C,D,E)36B3K+TDR | TM8Y120C20MP11 | 30800 |  |  | 18 | 8.5 | 30600 |  |  | 25000 | 81.7% | 2 | Both | 641.6667 | 2.5667 | HRCU-A-CB (Split System: Heat Pump with Remote Outdoor Unit-Air-Source) | N/A
216055078 | Central Heat Pump | LUXAIRE | HH836E2S11 | ASPEN |  | D(A,C,E)36A4K+TDR | TM8Y120C20MP11 | 30800 |  |  | 18 | 8.5 | 30600 |  |  | 25000 | 81.7% | 2 | Both | 641.6667 | 2.5667 | HRCU-A-CB (Split System: Heat Pump with Remote Outdoor Unit-Air-Source) | N/A
216055073 | Central Heat Pump | LUXAIRE | HH836E2S11 | ASPEN |  | C(A,C,D,E)36B3K+TDR | TM8Y100C20MP11 | 30800 |  |  | 18 | 8.5 | 30600 |  |  | 25000 | 81.7% | 2 | Both | 641.6667 | 2.5667 | HRCU-A-CB (Split System: Heat Pump with Remote Outdoor Unit-Air-Source) | N/A
216055075 | Central Heat Pump | LUXAIRE | HH836E2S11 | ASPEN |  | D(A,C,E)36A4K+TDR | TM8Y100C20MP11 | 30800 |  |  | 18 | 8.5 | 30600 |  |  | 25000 | 81.7% | 2 | Both | 641.6667 | 2.5667 | HRCU-A-CB (Split System: Heat Pump with Remote Outdoor Unit-Air-Source) | N/A
216055000 | Central Heat Pump | LUXAIRE | HH836E2S11 | ASPEN |  | C(A,C,D,E)48A3K+TDR | LP9C080B12MP13 | 30800 |  |  | 18 | 8.5 | 30800 |  |  | 25200 | 81.82% | 2 | Both | 641.6667 | 2.5667 | HRCU-A-CB (Split System: Heat Pump with Remote Outdoor Unit-Air-Source) | N/A
216055067 | Central Heat Pump | LUXAIRE | HH836E2S11 | ASPEN |  | C(A,C,D,E)36B3K+TDR | TM8Y080C16MP11 | 30800 |  |  | 18 | 8.5 | 30400 |  |  | 25000 | 82.24% | 2 | Both | 641.6667 | 2.5667 | HRCU-A-CB (Split System: Heat Pump with Remote Outdoor Unit-Air-Source) | N/A
216055015 | Central Heat Pump | LUXAIRE | HH836E2S11 | ASPEN |  | D(A,C,E)36A4K+TDR | LPLC080C16MP13 | 31000 |  |  | 18 | 8.5 | 31200 |  |  | 25400 | 81.41% | 2 | Both | 645.8333 | 2.5833 | HRCU-A-CB (Split System: Heat Pump with Remote Outdoor Unit-Air-Source) | N/A
216055018 | Central Heat Pump | LUXAIRE | HH836E2S11 | ASPEN |  | D(A,C,E)36A4K+TDR | LPLC100C16MP13 | 31000 |  |  | 18 | 8.5 | 31200 |  |  | 25400 | 81.41% | 2 | Both | 645.8333 | 2.5833 | HRCU-A-CB (Split System: Heat Pump with Remote Outdoor Unit-Air-Source) | N/A
216055003 | Central Heat Pump | LUXAIRE | HH836E2S11 | ASPEN |  | C(A,C,D,E)48A3K+TDR | LP9C080C16MP13 | 31200 |  |  | 18 | 8.5 | 31400 |  |  | 25400 | 80.89% | 2 | Both | 650 | 2.6 | HRCU-A-CB (Split System: Heat Pump with Remote Outdoor Unit-Air-Source) | N/A
216055017 | Central Heat Pump | LUXAIRE | HH836E2S11 | ASPEN |  | C(A,C,D,E)48A3K+TDR | LPLC100C16MP13 | 31200 |  |  | 18 | 8.5 | 31200 |  |  | 25400 | 81.41% | 2 | Both | 650 | 2.6 | HRCU-A-CB (Split System: Heat Pump with Remote Outdoor Unit-Air-Source) | N/A
216055014 | Central Heat Pump | LUXAIRE | HH836E2S11 | ASPEN |  | C(A,C,D,E)48A3K+TDR | LPLC080C16MP13 | 31200 |  |  | 18 | 8.5 | 31200 |  |  | 25400 | 81.41% | 2 | Both | 650 | 2.6 | HRCU-A-CB (Split System: Heat Pump with Remote Outdoor Unit-Air-Source) | N/A
216055006 | Central Heat Pump | LUXAIRE | HH836E2S11 | ASPEN |  | C(A,C,D,E)48A3K+TDR | LP9C100C16MP13 | 31200 |  |  | 18 | 8.5 | 31400 |  |  | 25200 | 80.25% | 2 | Both | 650 | 2.6 | HRCU-A-CB (Split System: Heat Pump with Remote Outdoor Unit-Air-Source) | N/A
216055181 | Central Heat Pump | LUXAIRE | HH836E2S11 | ASPEN |  | C(A,C,D,E)36B3K+TDR | Z8ES080C16SMPS1 | 31200 |  |  | 18 | 8.5 | 30800 |  |  | 25000 | 81.17% | 2 | Both | 650 | 2.6 | HRCU-A-CB (Split System: Heat Pump with Remote Outdoor Unit-Air-Source) | N/A
216055198 | Central Heat Pump | LUXAIRE | HH836E2S11 | ASPEN |  | D(A,C,E)36A4K+TDR | Z8ES120C16SMPS1 | 31400 |  |  | 18 | 8.5 | 31200 |  |  | 25200 | 80.77% | 2 | Both | 654.1667 | 2.6167 | HRCU-A-CB (Split System: Heat Pump with Remote Outdoor Unit-Air-Source) | N/A
216056637 | Central Heat Pump | YORK | HH836E2S11 | ASPEN |  | D(A,C,E)36A4K+TDR | Y81E100B12SMPS1 | 30600 |  |  | 18 | 8.5 | 30400 |  |  | 24800 | 81.58% | 2 | Both | 637.5 | 2.55 | HRCU-A-CB (Split System: Heat Pump with Remote Outdoor Unit-Air-Source) | N/A
216056553 | Central Heat Pump | YORK | HH836E2S11 | ASPEN |  | C(A,C,D,E)36B3K+TDR | Y81E100B12SMPS1 | 30600 |  |  | 18 | 8.5 | 30400 |  |  | 24800 | 81.58% | 2 | Both | 637.5 | 2.55 | HRCU-A-CB (Split System: Heat Pump with Remote Outdoor Unit-Air-Source) | N/A
216056539 | Central Heat Pump | YORK | HH836E2S11 | ASPEN |  | C(A,C,D,E)36B3K+TDR | TMLE120C16MP11 | 30600 |  |  | 18 | 8.5 | 30200 |  |  | 24800 | 82.12% | 2 | Both | 637.5 | 2.55 | HRCU-A-CB (Split System: Heat Pump with Remote Outdoor Unit-Air-Source) | N/A
216056507 | Central Heat Pump | YORK | HH836E2S11 | ASPEN |  | C(A,C,D,E)36B3K+TDR | TM8E120C16MP11 | 30600 |  |  | 18 | 8.5 | 30200 |  |  | 24800 | 82.12% | 2 | Both | 637.5 | 2.55 | HRCU-A-CB (Split System: Heat Pump with Remote Outdoor Unit-Air-Source) | N/A
216056550 | Central Heat Pump | YORK | HH836E2S11 | ASPEN |  | C(A,C,D,E)36B3K+TDR | Y81E080B12SMPS1 | 30600 |  |  | 18 | 8.5 | 30000 |  |  | 24800 | 82.67% | 2 | Both | 637.5 | 2.55 | HRCU-A-CB (Split System: Heat Pump with Remote Outdoor Unit-Air-Source) | N/A
216056598 | Central Heat Pump | YORK | HH836E2S11 | ASPEN |  | D(A,C,E)36A4K+TDR | TM8Y100C16MP11 | 30800 |  |  | 18 | 8.5 | 30400 |  |  | 25000 | 82.24% | 2 | Both | 641.6667 | 2.5667 | HRCU-A-CB (Split System: Heat Pump with Remote Outdoor Unit-Air-Source) | N/A
216056600 | Central Heat Pump | YORK | HH836E2S11 | ASPEN |  | D(A,C,E)36A4K+TDR | TM8Y120C20MP11 | 30800 |  |  | 18 | 8.5 | 30600 |  |  | 25000 | 81.7% | 2 | Both | 641.6667 | 2.5667 | HRCU-A-CB (Split System: Heat Pump with Remote Outdoor Unit-Air-Source) | N/A
216056597 | Central Heat Pump | YORK | HH836E2S11 | ASPEN |  | D(A,C,E)36A4K+TDR | TM8Y080C16MP11 | 30800 |  |  | 18 | 8.5 | 30400 |  |  | 25000 | 82.24% | 2 | Both | 641.6667 | 2.5667 | HRCU-A-CB (Split System: Heat Pump with Remote Outdoor Unit-Air-Source) | N/A
216056514 | Central Heat Pump | YORK | HH836E2S11 | ASPEN |  | C(A,C,D,E)36B3K+TDR | TM8Y100C16MP11 | 30800 |  |  | 18 | 8.5 | 30400 |  |  | 25000 | 82.24% | 2 | Both | 641.6667 | 2.5667 | HRCU-A-CB (Split System: Heat Pump with Remote Outdoor Unit-Air-Source) | N/A
216056599 | Central Heat Pump | YORK | HH836E2S11 | ASPEN |  | D(A,C,E)36A4K+TDR | TM8Y100C20MP11 | 30800 |  |  | 18 | 8.5 | 30600 |  |  | 25000 | 81.7% | 2 | Both | 641.6667 | 2.5667 | HRCU-A-CB (Split System: Heat Pump with Remote Outdoor Unit-Air-Source) | N/A
216056635 | Central Heat Pump | YORK | HH836E2S11 | ASPEN |  | D(A,C,E)36A4K+TDR | Y81E080C16SMPS1 | 31000 |  |  | 18 | 8.5 | 30800 |  |  | 25000 | 81.17% | 2 | Both | 645.8333 | 2.5833 | HRCU-A-CB (Split System: Heat Pump with Remote Outdoor Unit-Air-Source) | N/A
216056551 | Central Heat Pump | YORK | HH836E2S11 | ASPEN |  | C(A,C,D,E)36B3K+TDR | Y81E080C16SMPS1 | 31200 |  |  | 18 | 8.5 | 30800 |  |  | 25000 | 81.17% | 2 | Both | 650 | 2.6 | HRCU-A-CB (Split System: Heat Pump with Remote Outdoor Unit-Air-Source) | N/A
216056556 | Central Heat Pump | YORK | HH836E2S11 | ASPEN |  | C(A,C,D,E)36B3K+TDR | Y81E120C16SMPS1 | 31400 |  |  | 18 | 8.5 | 31200 |  |  | 25200 | 80.77% | 2 | Both | 654.1667 | 2.6167 | HRCU-A-CB (Split System: Heat Pump with Remote Outdoor Unit-Air-Source) | N/A
216056640 | Central Heat Pump | YORK | HH836E2S11 | ASPEN |  | D(A,C,E)36A4K+TDR | Y81E120C16SMPS1 | 31400 |  |  | 18 | 8.5 | 31200 |  |  | 25200 | 80.77% | 2 | Both | 654.1667 | 2.6167 | HRCU-A-CB (Split System: Heat Pump with Remote Outdoor Unit-Air-Source) | N/A
216056563 | Central Heat Pump | YORK | HH836E2S11 | ASPEN |  | C(A,C,D,E)36B3K+TDR | YP9C080B12MP13 | 31800 |  |  | 18 | 8.5 | 30800 |  |  | 25200 | 81.82% | 2 | Both | 662.5 | 2.65 | HRCU-A-CB (Split System: Heat Pump with Remote Outdoor Unit-Air-Source) | N/A
216056565 | Central Heat Pump | YORK | HH836E2S11 | ASPEN |  | C(A,C,D,E)36B3K+TDR | YP9C100C16MP13 | 31800 |  |  | 18 | 8.5 | 31000 |  |  | 25200 | 81.29% | 2 | Both | 662.5 | 2.65 | HRCU-A-CB (Split System: Heat Pump with Remote Outdoor Unit-Air-Source) | N/A
216056568 | Central Heat Pump | YORK | HH836E2S11 | ASPEN |  | C(A,C,D,E)36B3K+TDR | YPLC080C16MP13 | 31800 |  |  | 18 | 8.5 | 31200 |  |  | 25400 | 81.41% | 2 | Both | 662.5 | 2.65 | HRCU-A-CB (Split System: Heat Pump with Remote Outdoor Unit-Air-Source) | N/A
216056569 | Central Heat Pump | YORK | HH836E2S11 | ASPEN |  | C(A,C,D,E)36B3K+TDR | YPLC100C16MP13 | 33000 |  |  | 18 | 8.5 | 31200 |  |  | 25400 | 81.41% | 2 | Both | 687.5 | 2.75 | HRCU-A-CB (Split System: Heat Pump with Remote Outdoor Unit-Air-Source) | N/A
216056564 | Central Heat Pump | YORK | HH836E2S11 | ASPEN |  | C(A,C,D,E)36B3K+TDR | YP9C080C16MP13 | 33000 |  |  | 18 | 8.5 | 31400 |  |  | 25400 | 80.89% | 2 | Both | 687.5 | 2.75 | HRCU-A-CB (Split System: Heat Pump with Remote Outdoor Unit-Air-Source) | N/A
216056895 | Central Heat Pump | YORK | HH860E2S11 | ASPEN |  | D(A,C,E)60A3K+TDR | YP9C120D20MP13 | 41000 |  |  | 18 | 8.5 | 44500 |  |  | 33400 | 75.06% | 2 | Both | 854.1667 | 3.4167 | HRCU-A-CB (Split System: Heat Pump with Remote Outdoor Unit-Air-Source) | N/A
215654059 | Central Heat Pump | YORK | HH860E2S11 | ASPEN |  | CH60B3J+TDR | TM8V100C20MP12 | 42500 |  |  | 18 | 8.5 | 44500 |  |  | 33800 | 75.96% | 2 | Both | 885.4167 | 3.5417 | HRCU-A-CB (Split System: Heat Pump with Remote Outdoor Unit-Air-Source) | N/A
215654060 | Central Heat Pump | YORK | HH860E2S11 | ASPEN |  | CH60B3J+TDR | TM8V120C20MP12 | 42500 |  |  | 18 | 8.5 | 44500 |  |  | 33800 | 75.96% | 2 | Both | 885.4167 | 3.5417 | HRCU-A-CB (Split System: Heat Pump with Remote Outdoor Unit-Air-Source) | N/A
216055681 | Central Heat Pump | CHAMPION HEATING AND COOLING | HH836E2S11 | ASPEN |  | D(A,C,E)36A4K+TDR | TM8E120C16MP11 | 30400 |  |  | 18 | 8.5 | 30200 |  |  | 24800 | 82.12% | 2 | Both | 633.3333 | 2.5333 | HRCU-A-CB (Split System: Heat Pump with Remote Outdoor Unit-Air-Source) | N/A
216055777 | Central Heat Pump | CHAMPION HEATING AND COOLING | HH836E2S11 | ASPEN |  | D(A,C,E)36A4K+TDR | TMLE120C16MP11 | 30400 |  |  | 18 | 8.5 | 30200 |  |  | 24800 | 82.12% | 2 | Both | 633.3333 | 2.5333 | HRCU-A-CB (Split System: Heat Pump with Remote Outdoor Unit-Air-Source) | N/A
216055810 | Central Heat Pump | CHAMPION HEATING AND COOLING | HH836E2S11 | ASPEN |  | D(A,C,E)36A4K+TDR | Z8ES080B12SMPS1 | 30400 |  |  | 18 | 8.5 | 30000 |  |  | 24800 | 82.67% | 2 | Both | 633.3333 | 2.5333 | HRCU-A-CB (Split System: Heat Pump with Remote Outdoor Unit-Air-Source) | N/A
216054695 | Central Heat Pump | COLEMAN | HH836E2S11 | ASPEN |  | D(A,C,E)36A4K+TDR | TM8E120C16MP11 | 30400 |  |  | 18 | 8.5 | 30200 |  |  | 24800 | 82.12% | 2 | Both | 633.3333 | 2.5333 | HRCU-A-CB (Split System: Heat Pump with Remote Outdoor Unit-Air-Source) | N/A
216054738 | Central Heat Pump | COLEMAN | HH836E2S11 | ASPEN |  | D(A,C,E)36A4K+TDR | Z8ES080B12SMPS1 | 30400 |  |  | 18 | 8.5 | 30000 |  |  | 24800 | 82.67% | 2 | Both | 633.3333 | 2.5333 | HRCU-A-CB (Split System: Heat Pump with Remote Outdoor Unit-Air-Source) | N/A
216055147 | Central Heat Pump | LUXAIRE | HH836E2S11 | ASPEN |  | D(A,C,E)36A4K+TDR | TMLE120C16MP11 | 30400 |  |  | 18 | 8.5 | 30200 |  |  | 24800 | 82.12% | 2 | Both | 633.3333 | 2.5333 | HRCU-A-CB (Split System: Heat Pump with Remote Outdoor Unit-Air-Source) | N/A
216055180 | Central Heat Pump | LUXAIRE | HH836E2S11 | ASPEN |  | D(A,C,E)36A4K+TDR | Z8ES080B12SMPS1 | 30400 |  |  | 18 | 8.5 | 30000 |  |  | 24800 | 82.67% | 2 | Both | 633.3333 | 2.5333 | HRCU-A-CB (Split System: Heat Pump with Remote Outdoor Unit-Air-Source) | N/A
216055051 | Central Heat Pump | LUXAIRE | HH836E2S11 | ASPEN |  | D(A,C,E)36A4K+TDR | TM8E120C16MP11 | 30400 |  |  | 18 | 8.5 | 30200 |  |  | 24800 | 82.12% | 2 | Both | 633.3333 | 2.5333 | HRCU-A-CB (Split System: Heat Pump with Remote Outdoor Unit-Air-Source) | N/A
216056623 | Central Heat Pump | YORK | HH836E2S11 | ASPEN |  | D(A,C,E)36A4K+TDR | TMLE120C16MP11 | 30400 |  |  | 18 | 8.5 | 30200 |  |  | 24800 | 82.12% | 2 | Both | 633.3333 | 2.5333 | HRCU-A-CB (Split System: Heat Pump with Remote Outdoor Unit-Air-Source) | N/A
216056634 | Central Heat Pump | YORK | HH836E2S11 | ASPEN |  | D(A,C,E)36A4K+TDR | Y81E080B12SMPS1 | 30400 |  |  | 18 | 8.5 | 30000 |  |  | 24800 | 82.67% | 2 | Both | 633.3333 | 2.5333 | HRCU-A-CB (Split System: Heat Pump with Remote Outdoor Unit-Air-Source) | N/A
216056591 | Central Heat Pump | YORK | HH836E2S11 | ASPEN |  | D(A,C,E)36A4K+TDR | TM8E120C16MP11 | 30400 |  |  | 18 | 8.5 | 30200 |  |  | 24800 | 82.12% | 2 | Both | 633.3333 | 2.5333 | HRCU-A-CB (Split System: Heat Pump with Remote Outdoor Unit-Air-Source) | N/A
216055848 | Central Heat Pump | CHAMPION HEATING AND COOLING | HH860E2S11 | ASPEN |  | C(A,C,D,E)60A3K+TDR | TL8E100C20UH11 | 41500 |  |  | 18 | 8.5 | 45000 |  |  | 34000 | 75.56% | 2 | Both | 864.5833 | 3.4583 | HRCU-A-CB (Split System: Heat Pump with Remote Outdoor Unit-Air-Source) | N/A
216055242 | Central Heat Pump | LUXAIRE | HH860E2S11 | ASPEN |  | C(A,C,D,E)60A3K+TDR | TL8E100C20UH11 | 41500 |  |  | 18 | 8.5 | 45000 |  |  | 34000 | 75.56% | 2 | Both | 864.5833 | 3.4583 | HRCU-A-CB (Split System: Heat Pump with Remote Outdoor Unit-Air-Source) | N/A
216055243 | Central Heat Pump | LUXAIRE | HH860E2S11 | ASPEN |  | D(A,C,E)60A3K+TDR | TL8E100C20UH11 | 41500 |  |  | 18 | 8.5 | 45000 |  |  | 34000 | 75.56% | 2 | Both | 864.5833 | 3.4583 | HRCU-A-CB (Split System: Heat Pump with Remote Outdoor Unit-Air-Source) | N/A
216056780 | Central Heat Pump | YORK | HH860E2S11 | ASPEN |  | C(A,C,D,E)60A3K+TDR | TL8E100C20UH11 | 41500 |  |  | 18 | 8.5 | 45000 |  |  | 34000 | 75.56% | 2 | Both | 864.5833 | 3.4583 | HRCU-A-CB (Split System: Heat Pump with Remote Outdoor Unit-Air-Source) | N/A
216056781 | Central Heat Pump | YORK | HH860E2S11 | ASPEN |  | D(A,C,E)60A3K+TDR | TL8E100C20UH11 | 41500 |  |  | 18 | 8.5 | 45000 |  |  | 34000 | 75.56% | 2 | Both | 864.5833 | 3.4583 | HRCU-A-CB (Split System: Heat Pump with Remote Outdoor Unit-Air-Source) | N/A
216055607 | Central Heat Pump | CHAMPION HEATING AND COOLING | HH824E2S11 | ASPEN |  | C(A,C,D,E)24A3K+TDR | Z8ET060A12LMPS1 | 20200 |  |  | 18.5 | 8.5 | 22600 |  |  | 17700 | 78.32% | 2 | Both | 420.8333 | 1.6833 | HRCU-A-CB (Split System: Heat Pump with Remote Outdoor Unit-Air-Source) | N/A
216054954 | Central Heat Pump | LUXAIRE | HH824E2S11 | ASPEN |  | C(A,C,D,E)24A3K+TDR | Z8ET060A12LMPS1 | 20200 |  |  | 18.5 | 8.5 | 22600 |  |  | 17700 | 78.32% | 2 | Both | 420.8333 | 1.6833 | HRCU-A-CB (Split System: Heat Pump with Remote Outdoor Unit-Air-Source) | N/A
216055609 | Central Heat Pump | CHAMPION HEATING AND COOLING | HH824E2S11 | ASPEN |  | D(A,C,E)24B3K+TDR | Z8ET060A12LMPS1 | 20400 |  |  | 18.7 | 8.5 | 22800 |  |  | 17700 | 77.63% | 2 | Both | 425 | 1.7 | HRCU-A-CB (Split System: Heat Pump with Remote Outdoor Unit-Air-Source) | N/A
216054956 | Central Heat Pump | LUXAIRE | HH824E2S11 | ASPEN |  | D(A,C,E)24B3K+TDR | Z8ET060A12LMPS1 | 20400 |  |  | 18.7 | 8.5 | 22800 |  |  | 17700 | 77.63% | 2 | Both | 425 | 1.7 | HRCU-A-CB (Split System: Heat Pump with Remote Outdoor Unit-Air-Source) | N/A
216055816 | Central Heat Pump | CHAMPION HEATING AND COOLING | HH836E2S11 | ASPEN |  | D(A,C,E)36A4K+TDR | Z8ES080C20SMPS1 | 32000 |  |  | 19 | 8.5 | 32200 |  |  | 25800 | 80.12% | 2 | Both | 666.6667 | 2.6667 | HRCU-A-CB (Split System: Heat Pump with Remote Outdoor Unit-Air-Source) | N/A
216054740 | Central Heat Pump | COLEMAN | HH836E2S11 | ASPEN |  | D(A,C,E)36A4K+TDR | Z8ES080C20SMPS1 | 32000 |  |  | 19 | 8.5 | 32200 |  |  | 25800 | 80.12% | 2 | Both | 666.6667 | 2.6667 | HRCU-A-CB (Split System: Heat Pump with Remote Outdoor Unit-Air-Source) | N/A
216055186 | Central Heat Pump | LUXAIRE | HH836E2S11 | ASPEN |  | D(A,C,E)36A4K+TDR | Z8ES080C20SMPS1 | 32000 |  |  | 19 | 8.5 | 32200 |  |  | 25800 | 80.12% | 2 | Both | 666.6667 | 2.6667 | HRCU-A-CB (Split System: Heat Pump with Remote Outdoor Unit-Air-Source) | N/A
215654029 | Central Heat Pump | YORK | HH836E2S11 | ASPEN |  | CH36B3J+TDR | Y81E080C20SMPS1 | 31600 |  |  | 19 | 8.5 | 32000 |  |  | 25800 | 80.62% | 2 | Both | 658.3333 | 2.6333 | HRCU-A-CB (Split System: Heat Pump with Remote Outdoor Unit-Air-Source) | N/A
216056636 | Central Heat Pump | YORK | HH836E2S11 | ASPEN |  | D(A,C,E)36A4K+TDR | Y81E080C20SMPS1 | 32000 |  |  | 19 | 8.5 | 32200 |  |  | 25800 | 80.12% | 2 | Both | 666.6667 | 2.6667 | HRCU-A-CB (Split System: Heat Pump with Remote Outdoor Unit-Air-Source) | N/A
216055834 | Central Heat Pump | CHAMPION HEATING AND COOLING | HH836E2S11 | ASPEN |  | D(A,C,E)36A4K+TDR | Z8ET080B12LMPS1 | 30400 |  |  | 19 | 8.5 | 30000 |  |  | 24800 | 82.67% | 2 | Both | 633.3333 | 2.5333 | HRCU-A-CB (Split System: Heat Pump with Remote Outdoor Unit-Air-Source) | N/A
216054746 | Central Heat Pump | COLEMAN | HH836E2S11 | ASPEN |  | D(A,C,E)36A4K+TDR | Z8ET080B12LMPS1 | 30400 |  |  | 19 | 8.5 | 30000 |  |  | 24800 | 82.67% | 2 | Both | 633.3333 | 2.5333 | HRCU-A-CB (Split System: Heat Pump with Remote Outdoor Unit-Air-Source) | N/A
216056642 | Central Heat Pump | YORK | HH836E2S11 | ASPEN |  | D(A,C,E)36A4K+TDR | Y82E080B12LMPS1 | 30400 |  |  | 19 | 8.5 | 30000 |  |  | 24800 | 82.67% | 2 | Both | 633.3333 | 2.5333 | HRCU-A-CB (Split System: Heat Pump with Remote Outdoor Unit-Air-Source) | N/A
216055482 | Central Heat Pump | CHAMPION HEATING AND COOLING | HH824E2S11 | ASPEN |  | C(A,C,D,E)24D2K+TDR | TM9E040A10MP12 | 19500 |  |  | 16 | 9 | 23000 |  |  | 18100 | 78.7% | 2 | Both | 406.25 | 1.625 | HRCU-A-CB (Split System: Heat Pump with Remote Outdoor Unit-Air-Source) | N/A
216055488 | Central Heat Pump | CHAMPION HEATING AND COOLING | HH824E2S11 | ASPEN |  | C(A,C,D,E)24D2K+TDR | TM9E060A10MP12 | 19500 |  |  | 16 | 9 | 23000 |  |  | 18100 | 78.7% | 2 | Both | 406.25 | 1.625 | HRCU-A-CB (Split System: Heat Pump with Remote Outdoor Unit-Air-Source) | N/A
216055506 | Central Heat Pump | CHAMPION HEATING AND COOLING | HH824E2S11 | ASPEN |  | C(A,C,D,E)24D2K+TDR | TM9V040A10MP12 | 19700 |  |  | 16 | 9 | 23000 |  |  | 17500 | 76.09% | 2 | Both | 410.4167 | 1.6417 | HRCU-A-CB (Split System: Heat Pump with Remote Outdoor Unit-Air-Source) | N/A
216055476 | Central Heat Pump | CHAMPION HEATING AND COOLING | HH824E2S11 | ASPEN |  | C(A,C,D,E)24D2K+TDR | TM9E026A08MP12 | 19700 |  |  | 16 | 9 | 23000 |  |  | 17600 | 76.52% | 2 | Both | 410.4167 | 1.6417 | HRCU-A-CB (Split System: Heat Pump with Remote Outdoor Unit-Air-Source) | N/A
216054565 | Central Heat Pump | COLEMAN | HH824E2S11 | ASPEN |  | C(A,C,D,E)24D2K+TDR | TM9E040A10MP12 | 19500 |  |  | 16 | 9 | 23000 |  |  | 18100 | 78.7% | 2 | Both | 406.25 | 1.625 | HRCU-A-CB (Split System: Heat Pump with Remote Outdoor Unit-Air-Source) | N/A
216054569 | Central Heat Pump | COLEMAN | HH824E2S11 | ASPEN |  | C(A,C,D,E)24D2K+TDR | TM9E060A10MP12 | 19500 |  |  | 16 | 9 | 23000 |  |  | 18100 | 78.7% | 2 | Both | 406.25 | 1.625 | HRCU-A-CB (Split System: Heat Pump with Remote Outdoor Unit-Air-Source) | N/A
216054835 | Central Heat Pump | LUXAIRE | HH824E2S11 | ASPEN |  | C(A,C,D,E)24D2K+TDR | TM9E060A10MP12 | 19500 |  |  | 16 | 9 | 23000 |  |  | 18100 | 78.7% | 2 | Both | 406.25 | 1.625 | HRCU-A-CB (Split System: Heat Pump with Remote Outdoor Unit-Air-Source) | N/A
216054823 | Central Heat Pump | LUXAIRE | HH824E2S11 | ASPEN |  | C(A,C,D,E)24D2K+TDR | TM9E026A08MP12 | 19700 |  |  | 16 | 9 | 23000 |  |  | 17600 | 76.52% | 2 | Both | 410.4167 | 1.6417 | HRCU-A-CB (Split System: Heat Pump with Remote Outdoor Unit-Air-Source) | N/A
216056188 | Central Heat Pump | YORK | HH824E2S11 | ASPEN |  | C(A,C,D,E)24D2K+TDR | TM9E040A10MP12 | 19500 |  |  | 16 | 9 | 23000 |  |  | 18100 | 78.7% | 2 | Both | 406.25 | 1.625 | HRCU-A-CB (Split System: Heat Pump with Remote Outdoor Unit-Air-Source) | N/A
216056186 | Central Heat Pump | YORK | HH824E2S11 | ASPEN |  | C(A,C,D,E)24D2K+TDR | TM9E026A08MP12 | 19700 |  |  | 16 | 9 | 23000 |  |  | 17600 | 76.52% | 2 | Both | 410.4167 | 1.6417 | HRCU-A-CB (Split System: Heat Pump with Remote Outdoor Unit-Air-Source) | N/A
216056199 | Central Heat Pump | YORK | HH824E2S11 | ASPEN |  | C(A,C,D,E)24D2K+TDR | TM9V040A10MP12 | 19700 |  |  | 16 | 9 | 23000 |  |  | 17500 | 76.09% | 2 | Both | 410.4167 | 1.6417 | HRCU-A-CB (Split System: Heat Pump with Remote Outdoor Unit-Air-Source) | N/A
216055542 | Central Heat Pump | CHAMPION HEATING AND COOLING | HH824E2S11 | ASPEN |  | C(A,C,D,E)24D2K+TDR | TMLE040A12MP11 | 19800 |  |  | 16 | 9 | 22600 |  |  | 17200 | 76.11% | 2 | Both | 412.5 | 1.65 | HRCU-A-CB (Split System: Heat Pump with Remote Outdoor Unit-Air-Source) | N/A
216054533 | Central Heat Pump | COLEMAN | HH824E2S11 | ASPEN |  | C(A,C,D,E)24D2K+TDR | TM8E040A12MP11 | 19800 |  |  | 16 | 9 | 22600 |  |  | 17200 | 76.11% | 2 | Both | 412.5 | 1.65 | HRCU-A-CB (Split System: Heat Pump with Remote Outdoor Unit-Air-Source) | N/A
216056217 | Central Heat Pump | YORK | HH824E2S11 | ASPEN |  | C(A,C,D,E)24D2K+TDR | TMLE040A12MP11 | 19800 |  |  | 16 | 9 | 22600 |  |  | 17200 | 76.11% | 2 | Both | 412.5 | 1.65 | HRCU-A-CB (Split System: Heat Pump with Remote Outdoor Unit-Air-Source) | N/A
216055464 | Central Heat Pump | CHAMPION HEATING AND COOLING | HH824E2S11 | ASPEN |  | C(A,C,D,E)24D2K+TDR | TM8Y060A12MP11 | 19500 |  |  | 17 | 9 | 22800 |  |  | 18400 | 80.7% | 2 | Both | 406.25 | 1.625 | HRCU-A-CB (Split System: Heat Pump with Remote Outdoor Unit-Air-Source) | N/A
216054553 | Central Heat Pump | COLEMAN | HH824E2S11 | ASPEN |  | C(A,C,D,E)24D2K+TDR | TM8Y060A12MP11 | 19500 |  |  | 17 | 9 | 22800 |  |  | 18400 | 80.7% | 2 | Both | 406.25 | 1.625 | HRCU-A-CB (Split System: Heat Pump with Remote Outdoor Unit-Air-Source) | N/A
216054811 | Central Heat Pump | LUXAIRE | HH824E2S11 | ASPEN |  | C(A,C,D,E)24D2K+TDR | TM8Y060A12MP11 | 19500 |  |  | 17 | 9 | 22800 |  |  | 18400 | 80.7% | 2 | Both | 406.25 | 1.625 | HRCU-A-CB (Split System: Heat Pump with Remote Outdoor Unit-Air-Source) | N/A
216056180 | Central Heat Pump | YORK | HH824E2S11 | ASPEN |  | C(A,C,D,E)24D2K+TDR | TM8Y060A12MP11 | 19500 |  |  | 17 | 9 | 22800 |  |  | 18400 | 80.7% | 2 | Both | 406.25 | 1.625 | HRCU-A-CB (Split System: Heat Pump with Remote Outdoor Unit-Air-Source) | N/A
216055478 | Central Heat Pump | CHAMPION HEATING AND COOLING | HH824E2S11 | ASPEN |  | D(A,C,E)24B4K+TDR | TM9E026A08MP12 | 21000 |  |  | 17 | 9 | 23000 |  |  | 17600 | 76.52% | 2 | Both | 437.5 | 1.75 | HRCU-A-CB (Split System: Heat Pump with Remote Outdoor Unit-Air-Source) | N/A
216055508 | Central Heat Pump | CHAMPION HEATING AND COOLING | HH824E2S11 | ASPEN |  | D(A,C,E)24B4K+TDR | TM9V040A10MP12 | 21000 |  |  | 17 | 9 | 23000 |  |  | 17500 | 76.09% | 2 | Both | 437.5 | 1.75 | HRCU-A-CB (Split System: Heat Pump with Remote Outdoor Unit-Air-Source) | N/A
216054567 | Central Heat Pump | COLEMAN | HH824E2S11 | ASPEN |  | D(A,C,E)24B4K+TDR | TM9E040A10MP12 | 21000 |  |  | 17 | 9 | 23000 |  |  | 18100 | 78.7% | 2 | Both | 437.5 | 1.75 | HRCU-A-CB (Split System: Heat Pump with Remote Outdoor Unit-Air-Source) | N/A
216054568 | Central Heat Pump | COLEMAN | HH824E2S11 | ASPEN |  | D(A,C,E)36A4K+TDR | TM9E040A10MP12 | 21000 |  |  | 17 | 9 | 23000 |  |  | 18100 | 78.7% | 2 | Both | 437.5 | 1.75 | HRCU-A-CB (Split System: Heat Pump with Remote Outdoor Unit-Air-Source) | N/A
216054583 | Central Heat Pump | COLEMAN | HH824E2S11 | ASPEN |  | D(A,C,E)24B4K+TDR | TM9V040A10MP12 | 21000 |  |  | 17 | 9 | 23000 |  |  | 17500 | 76.09% | 2 | Both | 437.5 | 1.75 | HRCU-A-CB (Split System: Heat Pump with Remote Outdoor Unit-Air-Source) | N/A
216054571 | Central Heat Pump | COLEMAN | HH824E2S11 | ASPEN |  | D(A,C,E)24B4K+TDR | TM9E060A10MP12 | 21000 |  |  | 17 | 9 | 23000 |  |  | 18100 | 78.7% | 2 | Both | 437.5 | 1.75 | HRCU-A-CB (Split System: Heat Pump with Remote Outdoor Unit-Air-Source) | N/A
216054825 | Central Heat Pump | LUXAIRE | HH824E2S11 | ASPEN |  | D(A,C,E)24B4K+TDR | TM9E026A08MP12 | 21000 |  |  | 17 | 9 | 23000 |  |  | 17600 | 76.52% | 2 | Both | 437.5 | 1.75 | HRCU-A-CB (Split System: Heat Pump with Remote Outdoor Unit-Air-Source) | N/A
216054831 | Central Heat Pump | LUXAIRE | HH824E2S11 | ASPEN |  | D(A,C,E)24B4K+TDR | TM9E040A10MP12 | 21000 |  |  | 17 | 9 | 23000 |  |  | 18100 | 78.7% | 2 | Both | 437.5 | 1.75 | HRCU-A-CB (Split System: Heat Pump with Remote Outdoor Unit-Air-Source) | N/A
216054839 | Central Heat Pump | LUXAIRE | HH824E2S11 | ASPEN |  | D(A,C,E)36A4K+TDR | TM9E060A10MP12 | 21000 |  |  | 17 | 9 | 22800 |  |  | 18100 | 79.39% | 2 | Both | 437.5 | 1.75 | HRCU-A-CB (Split System: Heat Pump with Remote Outdoor Unit-Air-Source) | N/A
216054855 | Central Heat Pump | LUXAIRE | HH824E2S11 | ASPEN |  | D(A,C,E)24B4K+TDR | TM9V040A10MP12 | 21000 |  |  | 17 | 9 | 23000 |  |  | 17500 | 76.09% | 2 | Both | 437.5 | 1.75 | HRCU-A-CB (Split System: Heat Pump with Remote Outdoor Unit-Air-Source) | N/A
216054837 | Central Heat Pump | LUXAIRE | HH824E2S11 | ASPEN |  | D(A,C,E)24B4K+TDR | TM9E060A10MP12 | 21000 |  |  | 17 | 9 | 23000 |  |  | 18100 | 78.7% | 2 | Both | 437.5 | 1.75 | HRCU-A-CB (Split System: Heat Pump with Remote Outdoor Unit-Air-Source) | N/A
216054833 | Central Heat Pump | LUXAIRE | HH824E2S11 | ASPEN |  | D(A,C,E)36A4K+TDR | TM9E040A10MP12 | 21000 |  |  | 17 | 9 | 23000 |  |  | 18100 | 78.7% | 2 | Both | 437.5 | 1.75 | HRCU-A-CB (Split System: Heat Pump with Remote Outdoor Unit-Air-Source) | N/A
216056574 | Central Heat Pump | YORK | HH824E2S11 | ASPEN |  | D(A,C,E)36A4K+TDR | TM9E040A10MP12 | 21000 |  |  | 17 | 9 | 23000 |  |  | 18100 | 78.7% | 2 | Both | 437.5 | 1.75 | HRCU-A-CB (Split System: Heat Pump with Remote Outdoor Unit-Air-Source) | N/A
216056466 | Central Heat Pump | YORK | HH824E2S11 | ASPEN |  | D(A,C,E)24B4K+TDR | TM9E040A10MP12 | 21000 |  |  | 17 | 9 | 23000 |  |  | 18100 | 78.7% | 2 | Both | 437.5 | 1.75 | HRCU-A-CB (Split System: Heat Pump with Remote Outdoor Unit-Air-Source) | N/A
216056470 | Central Heat Pump | YORK | HH824E2S11 | ASPEN |  | D(A,C,E)24B4K+TDR | TM9V040A10MP12 | 21000 |  |  | 17 | 9 | 23000 |  |  | 17500 | 76.09% | 2 | Both | 437.5 | 1.75 | HRCU-A-CB (Split System: Heat Pump with Remote Outdoor Unit-Air-Source) | N/A
216056467 | Central Heat Pump | YORK | HH824E2S11 | ASPEN |  | D(A,C,E)24B4K+TDR | TM9E060A10MP12 | 21000 |  |  | 17 | 9 | 23000 |  |  | 18100 | 78.7% | 2 | Both | 437.5 | 1.75 | HRCU-A-CB (Split System: Heat Pump with Remote Outdoor Unit-Air-Source) | N/A
216056465 | Central Heat Pump | YORK | HH824E2S11 | ASPEN |  | D(A,C,E)24B4K+TDR | TM9E026A08MP12 | 21000 |  |  | 17 | 9 | 23000 |  |  | 17600 | 76.52% | 2 | Both | 437.5 | 1.75 | HRCU-A-CB (Split System: Heat Pump with Remote Outdoor Unit-Air-Source) | N/A
216055422 | Central Heat Pump | CHAMPION HEATING AND COOLING | HH824E2S11 | ASPEN |  | C(A,C,D,E)24D2K+TDR | TL8E060A12UH11 | 19500 |  |  | 17 | 9 | 23000 |  |  | 17900 | 77.83% | 2 | Both | 406.25 | 1.625 | HRCU-A-CB (Split System: Heat Pump with Remote Outdoor Unit-Air-Source) | N/A
216054537 | Central Heat Pump | COLEMAN | HH824E2S11 | ASPEN |  | C(A,C,D,E)24D2K+TDR | TM8E060A12MP11 | 19500 |  |  | 17 | 9 | 23000 |  |  | 17900 | 77.83% | 2 | Both | 406.25 | 1.625 | HRCU-A-CB (Split System: Heat Pump with Remote Outdoor Unit-Air-Source) | N/A
216054525 | Central Heat Pump | COLEMAN | HH824E2S11 | ASPEN |  | C(A,C,D,E)24D2K+TDR | TL8E060A12UH11 | 19500 |  |  | 17 | 9 | 23000 |  |  | 17900 | 77.83% | 2 | Both | 406.25 | 1.625 | HRCU-A-CB (Split System: Heat Pump with Remote Outdoor Unit-Air-Source) | N/A
210470059 | Central Heat Pump | ARCOAIRE | HVH837GKA2* |  |  | EA*4X36L21A*+WALLCON | *95CSU0802120A* | 31600 |  |  | 17 | 8.1 | 33200 |  |  | 24200 | 72.89% | 1.86 | Both | 658.3333 | 2.6333 | HRCU-A-CB (Split System: Heat Pump with Remote Outdoor Unit-Air-Source) | N/A
210597835 | Central Heat Pump | ARCOAIRE | HVH825GKA2* |  |  | EA*4X42L21A*+WALLCON | *80CSU0401712A* | 23800 |  |  | 17 | 8.1 | 21400 |  |  | 16600 | 77.57% | 1.96 | Both | 495.8333 | 1.9833 | HRCU-A-CB (Split System: Heat Pump with Remote Outdoor Unit-Air-Source) | N/A
210597919 | Central Heat Pump | ARCOAIRE | HVH825GKA2* |  |  | EA*4X42L24A*+WALLCON | *96CTN1202422A* | 23800 |  |  | 17 | 8.1 | 21400 |  |  | 16600 | 77.57% | 1.96 | Both | 495.8333 | 1.9833 | HRCU-A-CB (Split System: Heat Pump with Remote Outdoor Unit-Air-Source) | N/A
210472989 | Central Heat Pump | ARCOAIRE | HVH825GKA3* |  |  | EA*4X42L24A*+WALLCON | *95CSU0802120A* | 23800 |  |  | 17 | 8.1 | 21400 |  |  | 16600 | 77.57% | 1.96 | Both | 495.8333 | 1.9833 | HRCU-A-CB (Split System: Heat Pump with Remote Outdoor Unit-Air-Source) | N/A
210473000 | Central Heat Pump | ARCOAIRE | HVH825GKA3* |  |  | EA*4X42L24A*+WALLCON | *95CSU1002122A* | 23800 |  |  | 17 | 8.1 | 21400 |  |  | 16600 | 77.57% | 1.96 | Both | 495.8333 | 1.9833 | HRCU-A-CB (Split System: Heat Pump with Remote Outdoor Unit-Air-Source) | N/A
210471171 | Central Heat Pump | ARCOAIRE | HVH837GKA2* |  |  | EHD4X60AAL+WALLCON | *80CTL0701716A* | 32800 |  |  | 17 | 8.1 | 32400 |  |  | 25000 | 77.16% | 2 | Both | 683.3333 | 2.7333 | HRCU-A-CB (Split System: Heat Pump with Remote Outdoor Unit-Air-Source) | N/A
210599406 | Central Heat Pump | ARCOAIRE | HVH837GKA** |  |  | EHD4X60AAL+WALLCON | *80CTL0701716A* | 32800 |  |  | 17 | 8.1 | 32400 |  |  | 25000 | 77.16% | 2 | Both | 683.3333 | 2.7333 | HRCU-A-CB (Split System: Heat Pump with Remote Outdoor Unit-Air-Source) | N/A
210473341 | Central Heat Pump | ARCOAIRE | HVH825GKA3* |  |  | EA*4X48L21A*+WALLCON | *80CTL0701716A* | 24000 |  |  | 17 | 8.1 | 21000 |  |  | 16600 | 79.05% | 2.02 | Both | 500 | 2 | HRCU-A-CB (Split System: Heat Pump with Remote Outdoor Unit-Air-Source) | N/A
210598075 | Central Heat Pump | ARCOAIRE | HVH825GKA2* |  |  | EA*4X48L24A*+WALLCON | *95CSU1002122A* | 24200 |  |  | 17 | 8.1 | 21000 |  |  | 16500 | 78.57% | 2.02 | Both | 504.1667 | 2.0167 | HRCU-A-CB (Split System: Heat Pump with Remote Outdoor Unit-Air-Source) | N/A
210598067 | Central Heat Pump | ARCOAIRE | HVH825GKA2* |  |  | EA*4X48L24A*+WALLCON | *80CTL1352422A* | 24200 |  |  | 17 | 8.1 | 21000 |  |  | 16500 | 78.57% | 2.02 | Both | 504.1667 | 2.0167 | HRCU-A-CB (Split System: Heat Pump with Remote Outdoor Unit-Air-Source) | N/A
210597999 | Central Heat Pump | ARCOAIRE | HVH825GKA2* |  |  | EA*4X48L21A*+WALLCON | *80CSU0401712A* | 24200 |  |  | 17 | 8.1 | 21000 |  |  | 16500 | 78.57% | 2.02 | Both | 504.1667 | 2.0167 | HRCU-A-CB (Split System: Heat Pump with Remote Outdoor Unit-Air-Source) | N/A
210598027 | Central Heat Pump | ARCOAIRE | HVH825GKA2* |  |  | EA*4X48L21A*+WALLCON | *95CSU0802120A* | 24200 |  |  | 17 | 8.1 | 21000 |  |  | 16500 | 78.57% | 2.02 | Both | 504.1667 | 2.0167 | HRCU-A-CB (Split System: Heat Pump with Remote Outdoor Unit-Air-Source) | N/A
210598071 | Central Heat Pump | ARCOAIRE | HVH825GKA2* |  |  | EA*4X48L24A*+WALLCON | *95CSU0802120A* | 24200 |  |  | 17 | 8.1 | 21000 |  |  | 16500 | 78.57% | 2.02 | Both | 504.1667 | 2.0167 | HRCU-A-CB (Split System: Heat Pump with Remote Outdoor Unit-Air-Source) | N/A
210473451 | Central Heat Pump | ARCOAIRE | HVH825GKA3* |  |  | EA*4X48L24A*+WALLCON | *95CSU1002122A* | 24200 |  |  | 17 | 8.1 | 21000 |  |  | 16500 | 78.57% | 2.02 | Both | 504.1667 | 2.0167 | HRCU-A-CB (Split System: Heat Pump with Remote Outdoor Unit-Air-Source) | N/A
210473473 | Central Heat Pump | ARCOAIRE | HVH825GKA3* |  |  | EA*4X48L24A*+WALLCON | *80CTL1352422A* | 24200 |  |  | 17 | 8.1 | 21000 |  |  | 16500 | 78.57% | 2.02 | Both | 504.1667 | 2.0167 | HRCU-A-CB (Split System: Heat Pump with Remote Outdoor Unit-Air-Source) | N/A
210473286 | Central Heat Pump | ARCOAIRE | HVH825GKA3* |  |  | EA*4X48L21A*+WALLCON | *95CSU1002122A* | 24200 |  |  | 17 | 8.1 | 21000 |  |  | 16500 | 78.57% | 2.02 | Both | 504.1667 | 2.0167 | HRCU-A-CB (Split System: Heat Pump with Remote Outdoor Unit-Air-Source) | N/A
210598031 | Central Heat Pump | ARCOAIRE | HVH825GKA2* |  |  | EA*4X48L21A*+WALLCON | *95CSU1002122A* | 24200 |  |  | 17 | 8.1 | 21000 |  |  | 16500 | 78.57% | 2.02 | Both | 504.1667 | 2.0167 | HRCU-A-CB (Split System: Heat Pump with Remote Outdoor Unit-Air-Source) | N/A
210473964 | Central Heat Pump | ARCOAIRE | HVH825GKA3* |  |  | EN(A,D,W)4X48L21**+WALLCON | *80CTL0701716A* | 24200 |  |  | 17 | 8.1 | 21400 |  |  | 16600 | 77.57% | 2.02 | Both | 504.1667 | 2.0167 | HRCU-A-CB (Split System: Heat Pump with Remote Outdoor Unit-Air-Source) | N/A
210474629 | Central Heat Pump | ARCOAIRE | HVH825GKA3* |  |  | EHD4X48AAL+WALLCON | *80CTL0701412A* | 24400 |  |  | 17 | 8.1 | 21200 |  |  | 16500 | 77.83% | 2.02 | Both | 508.3333 | 2.0333 | HRCU-A-CB (Split System: Heat Pump with Remote Outdoor Unit-Air-Source) | N/A
210474640 | Central Heat Pump | ARCOAIRE | HVH825GKA3* |  |  | EHD4X48AAL+WALLCON | *80CTL0901716A* | 24400 |  |  | 17 | 8.1 | 21200 |  |  | 16500 | 77.83% | 2.04 | Both | 508.3333 | 2.0333 | HRCU-A-CB (Split System: Heat Pump with Remote Outdoor Unit-Air-Source) | N/A
210596519 | Central Heat Pump | BRYANT HEATING AND COOLING SYSTEMS | 288BNV037*0**A* |  |  | CAP**3621AL*+UI | 935CA60080C21*** | 31600 |  |  | 17 | 8.1 | 33200 |  |  | 24200 | 72.89% | 1.86 | Both | 658.3333 | 2.6333 | HRCU-A-CB (Split System: Heat Pump with Remote Outdoor Unit-Air-Source) | N/A
210470055 | Central Heat Pump | BRYANT HEATING AND COOLING SYSTEMS | 288BNV037*0**B* |  |  | CAP**3621AL*+UI | 935CA60080C21*** | 31600 |  |  | 17 | 8.1 | 33200 |  |  | 24200 | 72.89% | 1.86 | Both | 658.3333 | 2.6333 | HRCU-A-CB (Split System: Heat Pump with Remote Outdoor Unit-Air-Source) | N/A
210596312 | Central Heat Pump | BRYANT HEATING AND COOLING SYSTEMS | 288BNV025*0**B* |  |  | CAP**4224AL*+UI | 935CA60080C21*** | 23800 |  |  | 17 | 8.1 | 21400 |  |  | 16600 | 77.57% | 1.96 | Both | 495.8333 | 1.9833 | HRCU-A-CB (Split System: Heat Pump with Remote Outdoor Unit-Air-Source) | N/A
210472985 | Central Heat Pump | BRYANT HEATING AND COOLING SYSTEMS | 288BNV025*0**C* |  |  | CAP**4224AL*+UI | 935CA60080C21*** | 23800 |  |  | 17 | 8.1 | 21400 |  |  | 16600 | 77.57% | 1.96 | Both | 495.8333 | 1.9833 | HRCU-A-CB (Split System: Heat Pump with Remote Outdoor Unit-Air-Source) | N/A
210596360 | Central Heat Pump | BRYANT HEATING AND COOLING SYSTEMS | 288BNV025*0**B* |  |  | CNPV*4217AL*+UI | 83*CA36040C17*** | 24000 |  |  | 17 | 8.1 | 21400 |  |  | 16600 | 77.57% | 1.98 | Both | 500 | 2 | HRCU-A-CB (Split System: Heat Pump with Remote Outdoor Unit-Air-Source) | N/A
210473685 | Central Heat Pump | BRYANT HEATING AND COOLING SYSTEMS | 288BNV025*0**C* |  |  | CNPV*4217AL*+UI | 88*TA36070C14*** | 24000 |  |  | 17 | 8.1 | 21400 |  |  | 16600 | 77.57% | 2 | Both | 500 | 2 | HRCU-A-CB (Split System: Heat Pump with Remote Outdoor Unit-Air-Source) | N/A
210471288 | Central Heat Pump | BRYANT HEATING AND COOLING SYSTEMS | 288BNV037*0**B* |  |  | CSPH*6012AL*+UI | 88*TA36070C14*** | 32800 |  |  | 17 | 8.1 | 32400 |  |  | 25000 | 77.16% | 2 | Both | 683.3333 | 2.7333 | HRCU-A-CB (Split System: Heat Pump with Remote Outdoor Unit-Air-Source) | N/A
210596336 | Central Heat Pump | BRYANT HEATING AND COOLING SYSTEMS | 288BNV025*0**B* |  |  | CAP**4821AL*+UI | 83*CA48060C17*** | 24000 |  |  | 17 | 8.1 | 21000 |  |  | 16600 | 79.05% | 2.02 | Both | 500 | 2 | HRCU-A-CB (Split System: Heat Pump with Remote Outdoor Unit-Air-Source) | N/A
210596343 | Central Heat Pump | BRYANT HEATING AND COOLING SYSTEMS | 288BNV025*0**B* |  |  | CAP**4821AL*+UI | 935CA66100C21*** | 24200 |  |  | 17 | 8.1 | 21000 |  |  | 16500 | 78.57% | 2.02 | Both | 504.1667 | 2.0167 | HRCU-A-CB (Split System: Heat Pump with Remote Outdoor Unit-Air-Source) | N/A
210596356 | Central Heat Pump | BRYANT HEATING AND COOLING SYSTEMS | 288BNV025*0**B* |  |  | CAP**4824AL*+UI | 986TC66120C24*** | 24200 |  |  | 17 | 8.1 | 21000 |  |  | 16500 | 78.57% | 2.02 | Both | 504.1667 | 2.0167 | HRCU-A-CB (Split System: Heat Pump with Remote Outdoor Unit-Air-Source) | N/A
210596353 | Central Heat Pump | BRYANT HEATING AND COOLING SYSTEMS | 288BNV025*0**B* |  |  | CAP**4824AL*+UI | 935CA60080C21*** | 24200 |  |  | 17 | 8.1 | 21000 |  |  | 16500 | 78.57% | 2.02 | Both | 504.1667 | 2.0167 | HRCU-A-CB (Split System: Heat Pump with Remote Outdoor Unit-Air-Source) | N/A
210473447 | Central Heat Pump | BRYANT HEATING AND COOLING SYSTEMS | 288BNV025*0**C* |  |  | CAP**4824AL*+UI | 935CA66100C21*** | 24200 |  |  | 17 | 8.1 | 21000 |  |  | 16500 | 78.57% | 2.02 | Both | 504.1667 | 2.0167 | HRCU-A-CB (Split System: Heat Pump with Remote Outdoor Unit-Air-Source) | N/A
210473469 | Central Heat Pump | BRYANT HEATING AND COOLING SYSTEMS | 288BNV025*0**C* |  |  | CAP**4824AL*+UI | 88*TA66135C24*** | 24200 |  |  | 17 | 8.1 | 21000 |  |  | 16500 | 78.57% | 2.02 | Both | 504.1667 | 2.0167 | HRCU-A-CB (Split System: Heat Pump with Remote Outdoor Unit-Air-Source) | N/A
210473282 | Central Heat Pump | BRYANT HEATING AND COOLING SYSTEMS | 288BNV025*0**C* |  |  | CAP**4821AL*+UI | 935CA66100C21*** | 24200 |  |  | 17 | 8.1 | 21000 |  |  | 16500 | 78.57% | 2.02 | Both | 504.1667 | 2.0167 | HRCU-A-CB (Split System: Heat Pump with Remote Outdoor Unit-Air-Source) | N/A
210473960 | Central Heat Pump | BRYANT HEATING AND COOLING SYSTEMS | 288BNV025*0**C* |  |  | CNPV*4821AL*+UI | 88*TA48070C17*** | 24200 |  |  | 17 | 8.1 | 21400 |  |  | 16600 | 77.57% | 2.02 | Both | 504.1667 | 2.0167 | HRCU-A-CB (Split System: Heat Pump with Remote Outdoor Unit-Air-Source) | N/A
210596436 | Central Heat Pump | BRYANT HEATING AND COOLING SYSTEMS | 288BNV025*0**B* |  |  | CSPH*4812AL*+UI | 88*TA36070C14*** | 24400 |  |  | 17 | 8.1 | 21200 |  |  | 16500 | 77.83% | 2.02 | Both | 508.3333 | 2.0333 | HRCU-A-CB (Split System: Heat Pump with Remote Outdoor Unit-Air-Source) | N/A
210596438 | Central Heat Pump | BRYANT HEATING AND COOLING SYSTEMS | 288BNV025*0**B* |  |  | CSPH*4812AL*+UI | 88*TA48090C17*** | 24400 |  |  | 17 | 8.1 | 21200 |  |  | 16500 | 77.83% | 2.04 | Both | 508.3333 | 2.0333 | HRCU-A-CB (Split System: Heat Pump with Remote Outdoor Unit-Air-Source) | N/A
210474636 | Central Heat Pump | BRYANT HEATING AND COOLING SYSTEMS | 288BNV025*0**C* |  |  | CSPH*4812AL*+UI | 88*TA48090C17*** | 24400 |  |  | 17 | 8.1 | 21200 |  |  | 16500 | 77.83% | 2.04 | Both | 508.3333 | 2.0333 | HRCU-A-CB (Split System: Heat Pump with Remote Outdoor Unit-Air-Source) | N/A
210595954 | Central Heat Pump | CARRIER | 25VNA825A*031* |  |  | CAP**4224AL*+UI | 59CU5A100C21**22 | 23800 |  |  | 17 | 8.1 | 21400 |  |  | 16600 | 77.57% | 1.96 | Both | 495.8333 | 1.9833 | HRCU-A-CB (Split System: Heat Pump with Remote Outdoor Unit-Air-Source) | N/A
210595935 | Central Heat Pump | CARRIER | 25VNA825A*031* |  |  | CAP**4221AL*+UI | 58CU*A040C17**12 | 23800 |  |  | 17 | 8.1 | 21400 |  |  | 16600 | 77.57% | 1.96 | Both | 495.8333 | 1.9833 | HRCU-A-CB (Split System: Heat Pump with Remote Outdoor Unit-Air-Source) | N/A
210472984 | Central Heat Pump | CARRIER | 25VNA825A*032* |  |  | CAP**4224AL*+UI | 59CU5A080C21**20 | 23800 |  |  | 17 | 8.1 | 21400 |  |  | 16600 | 77.57% | 1.96 | Both | 495.8333 | 1.9833 | HRCU-A-CB (Split System: Heat Pump with Remote Outdoor Unit-Air-Source) | N/A
210472995 | Central Heat Pump | CARRIER | 25VNA825A*032* |  |  | CAP**4224AL*+UI | 59CU5A100C21**22 | 23800 |  |  | 17 | 8.1 | 21400 |  |  | 16600 | 77.57% | 1.96 | Both | 495.8333 | 1.9833 | HRCU-A-CB (Split System: Heat Pump with Remote Outdoor Unit-Air-Source) | N/A
210596001 | Central Heat Pump | CARRIER | 25VNA825A*031* |  |  | CNPV*4217AL*+UI | 58CU*A040C17**12 | 24000 |  |  | 17 | 8.1 | 21400 |  |  | 16600 | 77.57% | 1.98 | Both | 500 | 2 | HRCU-A-CB (Split System: Heat Pump with Remote Outdoor Unit-Air-Source) | N/A
210596004 | Central Heat Pump | CARRIER | 25VNA825A*031* |  |  | CNPV*4217AL*+UI | 58TN*A070C14**12 | 24000 |  |  | 17 | 8.1 | 21400 |  |  | 16600 | 77.57% | 2 | Both | 500 | 2 | HRCU-A-CB (Split System: Heat Pump with Remote Outdoor Unit-Air-Source) | N/A
210473684 | Central Heat Pump | CARRIER | 25VNA825A*032* |  |  | CNPV*4217AL*+UI | 58TN*A070C14**12 | 24000 |  |  | 17 | 8.1 | 21400 |  |  | 16600 | 77.57% | 2 | Both | 500 | 2 | HRCU-A-CB (Split System: Heat Pump with Remote Outdoor Unit-Air-Source) | N/A
210471166 | Central Heat Pump | CARRIER | 25VNA837A*031* |  |  | CSPH*6012AL*+UI | 58TN*A070C17**16 | 32800 |  |  | 17 | 8.1 | 32400 |  |  | 25000 | 77.16% | 2 | Both | 683.3333 | 2.7333 | HRCU-A-CB (Split System: Heat Pump with Remote Outdoor Unit-Air-Source) | N/A
210471287 | Central Heat Pump | CARRIER | 25VNA837A*031* |  |  | CSPH*6012AL*+UI | 58TN*A070C14**12 | 32800 |  |  | 17 | 8.1 | 32400 |  |  | 25000 | 77.16% | 2 | Both | 683.3333 | 2.7333 | HRCU-A-CB (Split System: Heat Pump with Remote Outdoor Unit-Air-Source) | N/A
210595980 | Central Heat Pump | CARRIER | 25VNA825A*031* |  |  | CAP**4821AL*+UI | 58TN*A070C17**16 | 24000 |  |  | 17 | 8.1 | 21000 |  |  | 16600 | 79.05% | 2.02 | Both | 500 | 2 | HRCU-A-CB (Split System: Heat Pump with Remote Outdoor Unit-Air-Source) | N/A
210473336 | Central Heat Pump | CARRIER | 25VNA825A*032* |  |  | CAP**4821AL*+UI | 58TN*A070C17**16 | 24000 |  |  | 17 | 8.1 | 21000 |  |  | 16600 | 79.05% | 2.02 | Both | 500 | 2 | HRCU-A-CB (Split System: Heat Pump with Remote Outdoor Unit-Air-Source) | N/A
210595984 | Central Heat Pump | CARRIER | 25VNA825A*031* |  |  | CAP**4821AL*+UI | 59CU5A100C21**22 | 24200 |  |  | 17 | 8.1 | 21000 |  |  | 16500 | 78.57% | 2.02 | Both | 504.1667 | 2.0167 | HRCU-A-CB (Split System: Heat Pump with Remote Outdoor Unit-Air-Source) | N/A
210595994 | Central Heat Pump | CARRIER | 25VNA825A*031* |  |  | CAP**4824AL*+UI | 59CU5A080C21**20 | 24200 |  |  | 17 | 8.1 | 21000 |  |  | 16500 | 78.57% | 2.02 | Both | 504.1667 | 2.0167 | HRCU-A-CB (Split System: Heat Pump with Remote Outdoor Unit-Air-Source) | N/A
210473468 | Central Heat Pump | CARRIER | 25VNA825A*032* |  |  | CAP**4824AL*+UI | 58TN*A135C24**22 | 24200 |  |  | 17 | 8.1 | 21000 |  |  | 16500 | 78.57% | 2.02 | Both | 504.1667 | 2.0167 | HRCU-A-CB (Split System: Heat Pump with Remote Outdoor Unit-Air-Source) | N/A
210473435 | Central Heat Pump | CARRIER | 25VNA825A*032* |  |  | CAP**4824AL*+UI | 59CU5A080C21**20 | 24200 |  |  | 17 | 8.1 | 21000 |  |  | 16500 | 78.57% | 2.02 | Both | 504.1667 | 2.0167 | HRCU-A-CB (Split System: Heat Pump with Remote Outdoor Unit-Air-Source) | N/A
210596032 | Central Heat Pump | CARRIER | 25VNA825A*031* |  |  | CNPV*4821AL*+UI | 58TN*A070C17**16 | 24200 |  |  | 17 | 8.1 | 21400 |  |  | 16600 | 77.57% | 2.02 | Both | 504.1667 | 2.0167 | HRCU-A-CB (Split System: Heat Pump with Remote Outdoor Unit-Air-Source) | N/A
210473959 | Central Heat Pump | CARRIER | 25VNA825A*032* |  |  | CNPV*4821AL*+UI | 58TN*A070C17**16 | 24200 |  |  | 17 | 8.1 | 21400 |  |  | 16600 | 77.57% | 2.02 | Both | 504.1667 | 2.0167 | HRCU-A-CB (Split System: Heat Pump with Remote Outdoor Unit-Air-Source) | N/A
210470060 | Central Heat Pump | COMFORTMAKER | CVH837GKA2* |  |  | EA*4X36L21A*+WALLCON | *95CSU0802120A* | 31600 |  |  | 17 | 8.1 | 33200 |  |  | 24200 | 72.89% | 1.86 | Both | 658.3333 | 2.6333 | HRCU-A-CB (Split System: Heat Pump with Remote Outdoor Unit-Air-Source) | N/A
210596721 | Central Heat Pump | COMFORTMAKER | CVH825GKA2* |  |  | EA*4X42L24A*+WALLCON | *95CSU0802120A* | 23800 |  |  | 17 | 8.1 | 21400 |  |  | 16600 | 77.57% | 1.96 | Both | 495.8333 | 1.9833 | HRCU-A-CB (Split System: Heat Pump with Remote Outdoor Unit-Air-Source) | N/A
210596650 | Central Heat Pump | COMFORTMAKER | CVH825GKA2* |  |  | EA*4X42L21A*+WALLCON | *80CSU0401712A* | 23800 |  |  | 17 | 8.1 | 21400 |  |  | 16600 | 77.57% | 1.96 | Both | 495.8333 | 1.9833 | HRCU-A-CB (Split System: Heat Pump with Remote Outdoor Unit-Air-Source) | N/A
210596733 | Central Heat Pump | COMFORTMAKER | CVH825GKA2* |  |  | EA*4X42L24A*+WALLCON | *96CTN1202422A* | 23800 |  |  | 17 | 8.1 | 21400 |  |  | 16600 | 77.57% | 1.96 | Both | 495.8333 | 1.9833 | HRCU-A-CB (Split System: Heat Pump with Remote Outdoor Unit-Air-Source) | N/A
210473001 | Central Heat Pump | COMFORTMAKER | CVH825GKA3* |  |  | EA*4X42L24A*+WALLCON | *95CSU1002122A* | 23800 |  |  | 17 | 8.1 | 21400 |  |  | 16600 | 77.57% | 1.96 | Both | 495.8333 | 1.9833 | HRCU-A-CB (Split System: Heat Pump with Remote Outdoor Unit-Air-Source) | N/A
210472990 | Central Heat Pump | COMFORTMAKER | CVH825GKA3* |  |  | EA*4X42L24A*+WALLCON | *95CSU0802120A* | 23800 |  |  | 17 | 8.1 | 21400 |  |  | 16600 | 77.57% | 1.96 | Both | 495.8333 | 1.9833 | HRCU-A-CB (Split System: Heat Pump with Remote Outdoor Unit-Air-Source) | N/A
210473690 | Central Heat Pump | COMFORTMAKER | CVH825GKA3* |  |  | END4X42L17**+WALLCON | *80CTL0701412A* | 24000 |  |  | 17 | 8.1 | 21400 |  |  | 16600 | 77.57% | 2 | Both | 500 | 2 | HRCU-A-CB (Split System: Heat Pump with Remote Outdoor Unit-Air-Source) | N/A
210597509 | Central Heat Pump | COMFORTMAKER | CVH837GKA** |  |  | EHD4X60AAL+WALLCON | *80CTL0701716A* | 32800 |  |  | 17 | 8.1 | 32400 |  |  | 25000 | 77.16% | 2 | Both | 683.3333 | 2.7333 | HRCU-A-CB (Split System: Heat Pump with Remote Outdoor Unit-Air-Source) | N/A
210596857 | Central Heat Pump | COMFORTMAKER | CVH825GKA2* |  |  | EA*4X48L24A*+WALLCON | *80CTL1352422A* | 24200 |  |  | 17 | 8.1 | 21000 |  |  | 16500 | 78.57% | 2.02 | Both | 504.1667 | 2.0167 | HRCU-A-CB (Split System: Heat Pump with Remote Outdoor Unit-Air-Source) | N/A
210473441 | Central Heat Pump | COMFORTMAKER | CVH825GKA3* |  |  | EA*4X48L24A*+WALLCON | *95CSU0802120A* | 24200 |  |  | 17 | 8.1 | 21000 |  |  | 16500 | 78.57% | 2.02 | Both | 504.1667 | 2.0167 | HRCU-A-CB (Split System: Heat Pump with Remote Outdoor Unit-Air-Source) | N/A
210473452 | Central Heat Pump | COMFORTMAKER | CVH825GKA3* |  |  | EA*4X48L24A*+WALLCON | *95CSU1002122A* | 24200 |  |  | 17 | 8.1 | 21000 |  |  | 16500 | 78.57% | 2.02 | Both | 504.1667 | 2.0167 | HRCU-A-CB (Split System: Heat Pump with Remote Outdoor Unit-Air-Source) | N/A
210473474 | Central Heat Pump | COMFORTMAKER | CVH825GKA3* |  |  | EA*4X48L24A*+WALLCON | *80CTL1352422A* | 24200 |  |  | 17 | 8.1 | 21000 |  |  | 16500 | 78.57% | 2.02 | Both | 504.1667 | 2.0167 | HRCU-A-CB (Split System: Heat Pump with Remote Outdoor Unit-Air-Source) | N/A
210473287 | Central Heat Pump | COMFORTMAKER | CVH825GKA3* |  |  | EA*4X48L21A*+WALLCON | *95CSU1002122A* | 24200 |  |  | 17 | 8.1 | 21000 |  |  | 16500 | 78.57% | 2.02 | Both | 504.1667 | 2.0167 | HRCU-A-CB (Split System: Heat Pump with Remote Outdoor Unit-Air-Source) | N/A
210473276 | Central Heat Pump | COMFORTMAKER | CVH825GKA3* |  |  | EA*4X48L21A*+WALLCON | *95CSU0802120A* | 24200 |  |  | 17 | 8.1 | 21000 |  |  | 16500 | 78.57% | 2.02 | Both | 504.1667 | 2.0167 | HRCU-A-CB (Split System: Heat Pump with Remote Outdoor Unit-Air-Source) | N/A
210474641 | Central Heat Pump | COMFORTMAKER | CVH825GKA3* |  |  | EHD4X48AAL+WALLCON | *80CTL0901716A* | 24400 |  |  | 17 | 8.1 | 21200 |  |  | 16500 | 77.83% | 2.04 | Both | 508.3333 | 2.0333 | HRCU-A-CB (Split System: Heat Pump with Remote Outdoor Unit-Air-Source) | N/A
210596722 | Central Heat Pump | DAY & NIGHT | CVH825GKA2* |  |  | EA*4X42L24A*+WALLCON | *95CSU0802120A* | 23800 |  |  | 17 | 8.1 | 21400 |  |  | 16600 | 77.57% | 1.96 | Both | 495.8333 | 1.9833 | HRCU-A-CB (Split System: Heat Pump with Remote Outdoor Unit-Air-Source) | N/A
210597125 | Central Heat Pump | DAY & NIGHT | CVH825GKA2* |  |  | END4X42L17**+WALLCON | *80CSU0401712A* | 24000 |  |  | 17 | 8.1 | 21400 |  |  | 16600 | 77.57% | 1.98 | Both | 500 | 2 | HRCU-A-CB (Split System: Heat Pump with Remote Outdoor Unit-Air-Source) | N/A
210597134 | Central Heat Pump | DAY & NIGHT | CVH825GKA2* |  |  | END4X42L17**+WALLCON | *80CTL0701412A* | 24000 |  |  | 17 | 8.1 | 21400 |  |  | 16600 | 77.57% | 2 | Both | 500 | 2 | HRCU-A-CB (Split System: Heat Pump with Remote Outdoor Unit-Air-Source) | N/A
210473691 | Central Heat Pump | DAY & NIGHT | CVH825GKA3* |  |  | END4X42L17**+WALLCON | *80CTL0701412A* | 24000 |  |  | 17 | 8.1 | 21400 |  |  | 16600 | 77.57% | 2 | Both | 500 | 2 | HRCU-A-CB (Split System: Heat Pump with Remote Outdoor Unit-Air-Source) | N/A
210471294 | Central Heat Pump | DAY & NIGHT | CVH837GKA2* |  |  | EHD4X60AAL+WALLCON | *80CTL0701412A* | 32800 |  |  | 17 | 8.1 | 32400 |  |  | 25000 | 77.16% | 2 | Both | 683.3333 | 2.7333 | HRCU-A-CB (Split System: Heat Pump with Remote Outdoor Unit-Air-Source) | N/A
210596819 | Central Heat Pump | DAY & NIGHT | CVH825GKA2* |  |  | EA*4X48L21A*+WALLCON | *80CTL0701716A* | 24000 |  |  | 17 | 8.1 | 21000 |  |  | 16600 | 79.05% | 2.02 | Both | 500 | 2 | HRCU-A-CB (Split System: Heat Pump with Remote Outdoor Unit-Air-Source) | N/A
210596810 | Central Heat Pump | DAY & NIGHT | CVH825GKA2* |  |  | EA*4X48L21A*+WALLCON | *80CSU0601716A* | 24000 |  |  | 17 | 8.1 | 21000 |  |  | 16600 | 79.05% | 2.02 | Both | 500 | 2 | HRCU-A-CB (Split System: Heat Pump with Remote Outdoor Unit-Air-Source) | N/A
210596870 | Central Heat Pump | DAY & NIGHT | CVH825GKA2* |  |  | EA*4X48L24A*+WALLCON | *96CTN1202422A* | 24200 |  |  | 17 | 8.1 | 21000 |  |  | 16500 | 78.57% | 2.02 | Both | 504.1667 | 2.0167 | HRCU-A-CB (Split System: Heat Pump with Remote Outdoor Unit-Air-Source) | N/A
210596831 | Central Heat Pump | DAY & NIGHT | CVH825GKA2* |  |  | EA*4X48L21A*+WALLCON | *95CSU1002122A* | 24200 |  |  | 17 | 8.1 | 21000 |  |  | 16500 | 78.57% | 2.02 | Both | 504.1667 | 2.0167 | HRCU-A-CB (Split System: Heat Pump with Remote Outdoor Unit-Air-Source) | N/A
210596861 | Central Heat Pump | DAY & NIGHT | CVH825GKA2* |  |  | EA*4X48L24A*+WALLCON | *95CSU0802120A* | 24200 |  |  | 17 | 8.1 | 21000 |  |  | 16500 | 78.57% | 2.02 | Both | 504.1667 | 2.0167 | HRCU-A-CB (Split System: Heat Pump with Remote Outdoor Unit-Air-Source) | N/A
210473475 | Central Heat Pump | DAY & NIGHT | CVH825GKA3* |  |  | EA*4X48L24A*+WALLCON | *80CTL1352422A* | 24200 |  |  | 17 | 8.1 | 21000 |  |  | 16500 | 78.57% | 2.02 | Both | 504.1667 | 2.0167 | HRCU-A-CB (Split System: Heat Pump with Remote Outdoor Unit-Air-Source) | N/A
210473442 | Central Heat Pump | DAY & NIGHT | CVH825GKA3* |  |  | EA*4X48L24A*+WALLCON | *95CSU0802120A* | 24200 |  |  | 17 | 8.1 | 21000 |  |  | 16500 | 78.57% | 2.02 | Both | 504.1667 | 2.0167 | HRCU-A-CB (Split System: Heat Pump with Remote Outdoor Unit-Air-Source) | N/A
210473453 | Central Heat Pump | DAY & NIGHT | CVH825GKA3* |  |  | EA*4X48L24A*+WALLCON | *95CSU1002122A* | 24200 |  |  | 17 | 8.1 | 21000 |  |  | 16500 | 78.57% | 2.02 | Both | 504.1667 | 2.0167 | HRCU-A-CB (Split System: Heat Pump with Remote Outdoor Unit-Air-Source) | N/A
210473966 | Central Heat Pump | DAY & NIGHT | CVH825GKA3* |  |  | EN(A,D,W)4X48L21**+WALLCON | *80CTL0701716A* | 24200 |  |  | 17 | 8.1 | 21400 |  |  | 16600 | 77.57% | 2.02 | Both | 504.1667 | 2.0167 | HRCU-A-CB (Split System: Heat Pump with Remote Outdoor Unit-Air-Source) | N/A
210474631 | Central Heat Pump | DAY & NIGHT | CVH825GKA3* |  |  | EHD4X48AAL+WALLCON | *80CTL0701412A* | 24400 |  |  | 17 | 8.1 | 21200 |  |  | 16500 | 77.83% | 2.02 | Both | 508.3333 | 2.0333 | HRCU-A-CB (Split System: Heat Pump with Remote Outdoor Unit-Air-Source) | N/A
210596960 | Central Heat Pump | DAY & NIGHT | CVH825GKA2* |  |  | EHD4X48AAL+WALLCON | *80CTL0901716A* | 24400 |  |  | 17 | 8.1 | 21200 |  |  | 16500 | 77.83% | 2.04 | Both | 508.3333 | 2.0333 | HRCU-A-CB (Split System: Heat Pump with Remote Outdoor Unit-Air-Source) | N/A
210470056 | Central Heat Pump | HEIL | HVH837GKA2* |  |  | EA*4X36L21A*+WALLCON | *95CSU0802120A* | 31600 |  |  | 17 | 8.1 | 33200 |  |  | 24200 | 72.89% | 1.86 | Both | 658.3333 | 2.6333 | HRCU-A-CB (Split System: Heat Pump with Remote Outdoor Unit-Air-Source) | N/A
210597832 | Central Heat Pump | HEIL | HVH825GKA2* |  |  | EA*4X42L21A*+WALLCON | *80CSU0401712A* | 23800 |  |  | 17 | 8.1 | 21400 |  |  | 16600 | 77.57% | 1.96 | Both | 495.8333 | 1.9833 | HRCU-A-CB (Split System: Heat Pump with Remote Outdoor Unit-Air-Source) | N/A
210597916 | Central Heat Pump | HEIL | HVH825GKA2* |  |  | EA*4X42L24A*+WALLCON | *96CTN1202422A* | 23800 |  |  | 17 | 8.1 | 21400 |  |  | 16600 | 77.57% | 1.96 | Both | 495.8333 | 1.9833 | HRCU-A-CB (Split System: Heat Pump with Remote Outdoor Unit-Air-Source) | N/A
210472986 | Central Heat Pump | HEIL | HVH825GKA3* |  |  | EA*4X42L24A*+WALLCON | *95CSU0802120A* | 23800 |  |  | 17 | 8.1 | 21400 |  |  | 16600 | 77.57% | 1.96 | Both | 495.8333 | 1.9833 | HRCU-A-CB (Split System: Heat Pump with Remote Outdoor Unit-Air-Source) | N/A
210471289 | Central Heat Pump | HEIL | HVH837GKA2* |  |  | EHD4X60AAL+WALLCON | *80CTL0701412A* | 32800 |  |  | 17 | 8.1 | 32400 |  |  | 25000 | 77.16% | 2 | Both | 683.3333 | 2.7333 | HRCU-A-CB (Split System: Heat Pump with Remote Outdoor Unit-Air-Source) | N/A
210471168 | Central Heat Pump | HEIL | HVH837GKA2* |  |  | EHD4X60AAL+WALLCON | *80CTL0701716A* | 32800 |  |  | 17 | 8.1 | 32400 |  |  | 25000 | 77.16% | 2 | Both | 683.3333 | 2.7333 | HRCU-A-CB (Split System: Heat Pump with Remote Outdoor Unit-Air-Source) | N/A
210473338 | Central Heat Pump | HEIL | HVH825GKA3* |  |  | EA*4X48L21A*+WALLCON | *80CTL0701716A* | 24000 |  |  | 17 | 8.1 | 21000 |  |  | 16600 | 79.05% | 2.02 | Both | 500 | 2 | HRCU-A-CB (Split System: Heat Pump with Remote Outdoor Unit-Air-Source) | N/A
210598012 | Central Heat Pump | HEIL | HVH825GKA2* |  |  | EA*4X48L21A*+WALLCON | *80CTL0701716A* | 24000 |  |  | 17 | 8.1 | 21000 |  |  | 16600 | 79.05% | 2.02 | Both | 500 | 2 | HRCU-A-CB (Split System: Heat Pump with Remote Outdoor Unit-Air-Source) | N/A
210598068 | Central Heat Pump | HEIL | HVH825GKA2* |  |  | EA*4X48L24A*+WALLCON | *95CSU0802120A* | 24200 |  |  | 17 | 8.1 | 21000 |  |  | 16500 | 78.57% | 2.02 | Both | 504.1667 | 2.0167 | HRCU-A-CB (Split System: Heat Pump with Remote Outdoor Unit-Air-Source) | N/A
210598064 | Central Heat Pump | HEIL | HVH825GKA2* |  |  | EA*4X48L24A*+WALLCON | *80CTL1352422A* | 24200 |  |  | 17 | 8.1 | 21000 |  |  | 16500 | 78.57% | 2.02 | Both | 504.1667 | 2.0167 | HRCU-A-CB (Split System: Heat Pump with Remote Outdoor Unit-Air-Source) | N/A
210473283 | Central Heat Pump | HEIL | HVH825GKA3* |  |  | EA*4X48L21A*+WALLCON | *95CSU1002122A* | 24200 |  |  | 17 | 8.1 | 21000 |  |  | 16500 | 78.57% | 2.02 | Both | 504.1667 | 2.0167 | HRCU-A-CB (Split System: Heat Pump with Remote Outdoor Unit-Air-Source) | N/A
210473470 | Central Heat Pump | HEIL | HVH825GKA3* |  |  | EA*4X48L24A*+WALLCON | *80CTL1352422A* | 24200 |  |  | 17 | 8.1 | 21000 |  |  | 16500 | 78.57% | 2.02 | Both | 504.1667 | 2.0167 | HRCU-A-CB (Split System: Heat Pump with Remote Outdoor Unit-Air-Source) | N/A
210473448 | Central Heat Pump | HEIL | HVH825GKA3* |  |  | EA*4X48L24A*+WALLCON | *95CSU1002122A* | 24200 |  |  | 17 | 8.1 | 21000 |  |  | 16500 | 78.57% | 2.02 | Both | 504.1667 | 2.0167 | HRCU-A-CB (Split System: Heat Pump with Remote Outdoor Unit-Air-Source) | N/A
210473272 | Central Heat Pump | HEIL | HVH825GKA3* |  |  | EA*4X48L21A*+WALLCON | *95CSU0802120A* | 24200 |  |  | 17 | 8.1 | 21000 |  |  | 16500 | 78.57% | 2.02 | Both | 504.1667 | 2.0167 | HRCU-A-CB (Split System: Heat Pump with Remote Outdoor Unit-Air-Source) | N/A
210598252 | Central Heat Pump | HEIL | HVH825GKA2* |  |  | EHD4X48AAL+WALLCON | *80CTL0701412A* | 24400 |  |  | 17 | 8.1 | 21200 |  |  | 16500 | 77.83% | 2.02 | Both | 508.3333 | 2.0333 | HRCU-A-CB (Split System: Heat Pump with Remote Outdoor Unit-Air-Source) | N/A
210596724 | Central Heat Pump | KEEPRITE | CVH825GKA2* |  |  | EA*4X42L24A*+WALLCON | *95CSU0802120A* | 23800 |  |  | 17 | 8.1 | 21400 |  |  | 16600 | 77.57% | 1.96 | Both | 495.8333 | 1.9833 | HRCU-A-CB (Split System: Heat Pump with Remote Outdoor Unit-Air-Source) | N/A
210596736 | Central Heat Pump | KEEPRITE | CVH825GKA2* |  |  | EA*4X42L24A*+WALLCON | *96CTN1202422A* | 23800 |  |  | 17 | 8.1 | 21400 |  |  | 16600 | 77.57% | 1.96 | Both | 495.8333 | 1.9833 | HRCU-A-CB (Split System: Heat Pump with Remote Outdoor Unit-Air-Source) | N/A
210596728 | Central Heat Pump | KEEPRITE | CVH825GKA2* |  |  | EA*4X42L24A*+WALLCON | *95CSU1002122A* | 23800 |  |  | 17 | 8.1 | 21400 |  |  | 16600 | 77.57% | 1.96 | Both | 495.8333 | 1.9833 | HRCU-A-CB (Split System: Heat Pump with Remote Outdoor Unit-Air-Source) | N/A
210472992 | Central Heat Pump | KEEPRITE | CVH825GKA3* |  |  | EA*4X42L24A*+WALLCON | *95CSU0802120A* | 23800 |  |  | 17 | 8.1 | 21400 |  |  | 16600 | 77.57% | 1.96 | Both | 495.8333 | 1.9833 | HRCU-A-CB (Split System: Heat Pump with Remote Outdoor Unit-Air-Source) | N/A
210473003 | Central Heat Pump | KEEPRITE | CVH825GKA3* |  |  | EA*4X42L24A*+WALLCON | *95CSU1002122A* | 23800 |  |  | 17 | 8.1 | 21400 |  |  | 16600 | 77.57% | 1.96 | Both | 495.8333 | 1.9833 | HRCU-A-CB (Split System: Heat Pump with Remote Outdoor Unit-Air-Source) | N/A
210597126 | Central Heat Pump | KEEPRITE | CVH825GKA2* |  |  | END4X42L17**+WALLCON | *80CSU0401712A* | 24000 |  |  | 17 | 8.1 | 21400 |  |  | 16600 | 77.57% | 1.98 | Both | 500 | 2 | HRCU-A-CB (Split System: Heat Pump with Remote Outdoor Unit-Air-Source) | N/A
210597508 | Central Heat Pump | KEEPRITE | CVH837GKA** |  |  | EHD4X60AAL+WALLCON | *80CTL0701412A* | 32800 |  |  | 17 | 8.1 | 32400 |  |  | 25000 | 77.16% | 2 | Both | 683.3333 | 2.7333 | HRCU-A-CB (Split System: Heat Pump with Remote Outdoor Unit-Air-Source) | N/A
210596820 | Central Heat Pump | KEEPRITE | CVH825GKA2* |  |  | EA*4X48L21A*+WALLCON | *80CTL0701716A* | 24000 |  |  | 17 | 8.1 | 21000 |  |  | 16600 | 79.05% | 2.02 | Both | 500 | 2 | HRCU-A-CB (Split System: Heat Pump with Remote Outdoor Unit-Air-Source) | N/A
210473344 | Central Heat Pump | KEEPRITE | CVH825GKA3* |  |  | EA*4X48L21A*+WALLCON | *80CTL0701716A* | 24000 |  |  | 17 | 8.1 | 21000 |  |  | 16600 | 79.05% | 2.02 | Both | 500 | 2 | HRCU-A-CB (Split System: Heat Pump with Remote Outdoor Unit-Air-Source) | N/A
210596871 | Central Heat Pump | KEEPRITE | CVH825GKA2* |  |  | EA*4X48L24A*+WALLCON | *96CTN1202422A* | 24200 |  |  | 17 | 8.1 | 21000 |  |  | 16500 | 78.57% | 2.02 | Both | 504.1667 | 2.0167 | HRCU-A-CB (Split System: Heat Pump with Remote Outdoor Unit-Air-Source) | N/A
210596808 | Central Heat Pump | KEEPRITE | CVH825GKA2* |  |  | EA*4X48L21A*+WALLCON | *80CSU0401712A* | 24200 |  |  | 17 | 8.1 | 21000 |  |  | 16500 | 78.57% | 2.02 | Both | 504.1667 | 2.0167 | HRCU-A-CB (Split System: Heat Pump with Remote Outdoor Unit-Air-Source) | N/A
210596859 | Central Heat Pump | KEEPRITE | CVH825GKA2* |  |  | EA*4X48L24A*+WALLCON | *80CTL1352422A* | 24200 |  |  | 17 | 8.1 | 21000 |  |  | 16500 | 78.57% | 2.02 | Both | 504.1667 | 2.0167 | HRCU-A-CB (Split System: Heat Pump with Remote Outdoor Unit-Air-Source) | N/A
210596862 | Central Heat Pump | KEEPRITE | CVH825GKA2* |  |  | EA*4X48L24A*+WALLCON | *95CSU0802120A* | 24200 |  |  | 17 | 8.1 | 21000 |  |  | 16500 | 78.57% | 2.02 | Both | 504.1667 | 2.0167 | HRCU-A-CB (Split System: Heat Pump with Remote Outdoor Unit-Air-Source) | N/A
210596961 | Central Heat Pump | KEEPRITE | CVH825GKA2* |  |  | EHD4X48AAL+WALLCON | *80CTL0901716A* | 24400 |  |  | 17 | 8.1 | 21200 |  |  | 16500 | 77.83% | 2.04 | Both | 508.3333 | 2.0333 | HRCU-A-CB (Split System: Heat Pump with Remote Outdoor Unit-Air-Source) | N/A
210474643 | Central Heat Pump | KEEPRITE | CVH825GKA3* |  |  | EHD4X48AAL+WALLCON | *80CTL0901716A* | 24400 |  |  | 17 | 8.1 | 21200 |  |  | 16500 | 77.83% | 2.04 | Both | 508.3333 | 2.0333 | HRCU-A-CB (Split System: Heat Pump with Remote Outdoor Unit-Air-Source) | N/A
210595600 | Central Heat Pump | KENMORE | (C,H,T)VH825GKA2* |  |  | EA*4X42L24A*+WALLCON | *95CSU0802120A* | 23800 |  |  | 17 | 8.1 | 21400 |  |  | 16600 | 77.57% | 1.96 | Both | 495.8333 | 1.9833 | HRCU-A-CB (Split System: Heat Pump with Remote Outdoor Unit-Air-Source) | N/A
210595603 | Central Heat Pump | KENMORE | (C,H,T)VH825GKA2* |  |  | EA*4X42L24A*+WALLCON | *96CTN1202422A* | 23800 |  |  | 17 | 8.1 | 21400 |  |  | 16600 | 77.57% | 1.96 | Both | 495.8333 | 1.9833 | HRCU-A-CB (Split System: Heat Pump with Remote Outdoor Unit-Air-Source) | N/A
210595582 | Central Heat Pump | KENMORE | (C,H,T)VH825GKA2* |  |  | EA*4X42L21A*+WALLCON | *80CSU0401712A* | 23800 |  |  | 17 | 8.1 | 21400 |  |  | 16600 | 77.57% | 1.96 | Both | 495.8333 | 1.9833 | HRCU-A-CB (Split System: Heat Pump with Remote Outdoor Unit-Air-Source) | N/A
210473004 | Central Heat Pump | KENMORE | (C,H,T)VH825GKA3* |  |  | EA*4X42L24A*+WALLCON | *95CSU1002122A* | 23800 |  |  | 17 | 8.1 | 21400 |  |  | 16600 | 77.57% | 1.96 | Both | 495.8333 | 1.9833 | HRCU-A-CB (Split System: Heat Pump with Remote Outdoor Unit-Air-Source) | N/A
210472993 | Central Heat Pump | KENMORE | (C,H,T)VH825GKA3* |  |  | EA*4X42L24A*+WALLCON | *95CSU0802120A* | 23800 |  |  | 17 | 8.1 | 21400 |  |  | 16600 | 77.57% | 1.96 | Both | 495.8333 | 1.9833 | HRCU-A-CB (Split System: Heat Pump with Remote Outdoor Unit-Air-Source) | N/A
210595729 | Central Heat Pump | KENMORE | (C,H,T)VH825GKA2* |  |  | END4X42L17**+WALLCON | *80CSU0401712A* | 24000 |  |  | 17 | 8.1 | 21400 |  |  | 16600 | 77.57% | 1.98 | Both | 500 | 2 | HRCU-A-CB (Split System: Heat Pump with Remote Outdoor Unit-Air-Source) | N/A
210595732 | Central Heat Pump | KENMORE | (C,H,T)VH825GKA2* |  |  | END4X42L17**+WALLCON | *80CTL0701412A* | 24000 |  |  | 17 | 8.1 | 21400 |  |  | 16600 | 77.57% | 2 | Both | 500 | 2 | HRCU-A-CB (Split System: Heat Pump with Remote Outdoor Unit-Air-Source) | N/A
210595857 | Central Heat Pump | KENMORE | (C,H,T)VH837GKA** |  |  | EHD4X60AAL+WALLCON | *80CTL0701716A* | 32800 |  |  | 17 | 8.1 | 32400 |  |  | 25000 | 77.16% | 2 | Both | 683.3333 | 2.7333 | HRCU-A-CB (Split System: Heat Pump with Remote Outdoor Unit-Air-Source) | N/A
210473345 | Central Heat Pump | KENMORE | (C,H,T)VH825GKA3* |  |  | EA*4X48L21A*+WALLCON | *80CTL0701716A* | 24000 |  |  | 17 | 8.1 | 21000 |  |  | 16600 | 79.05% | 2.02 | Both | 500 | 2 | HRCU-A-CB (Split System: Heat Pump with Remote Outdoor Unit-Air-Source) | N/A
210595631 | Central Heat Pump | KENMORE | (C,H,T)VH825GKA2* |  |  | EA*4X48L21A*+WALLCON | *95CSU1002122A* | 24200 |  |  | 17 | 8.1 | 21000 |  |  | 16500 | 78.57% | 2.02 | Both | 504.1667 | 2.0167 | HRCU-A-CB (Split System: Heat Pump with Remote Outdoor Unit-Air-Source) | N/A
210595644 | Central Heat Pump | KENMORE | (C,H,T)VH825GKA2* |  |  | EA*4X48L24A*+WALLCON | *96CTN1202422A* | 24200 |  |  | 17 | 8.1 | 21000 |  |  | 16500 | 78.57% | 2.02 | Both | 504.1667 | 2.0167 | HRCU-A-CB (Split System: Heat Pump with Remote Outdoor Unit-Air-Source) | N/A
210595642 | Central Heat Pump | KENMORE | (C,H,T)VH825GKA2* |  |  | EA*4X48L24A*+WALLCON | *95CSU1002122A* | 24200 |  |  | 17 | 8.1 | 21000 |  |  | 16500 | 78.57% | 2.02 | Both | 504.1667 | 2.0167 | HRCU-A-CB (Split System: Heat Pump with Remote Outdoor Unit-Air-Source) | N/A
210473279 | Central Heat Pump | KENMORE | (C,H,T)VH825GKA3* |  |  | EA*4X48L21A*+WALLCON | *95CSU0802120A* | 24200 |  |  | 17 | 8.1 | 21000 |  |  | 16500 | 78.57% | 2.02 | Both | 504.1667 | 2.0167 | HRCU-A-CB (Split System: Heat Pump with Remote Outdoor Unit-Air-Source) | N/A
210473290 | Central Heat Pump | KENMORE | (C,H,T)VH825GKA3* |  |  | EA*4X48L21A*+WALLCON | *95CSU1002122A* | 24200 |  |  | 17 | 8.1 | 21000 |  |  | 16500 | 78.57% | 2.02 | Both | 504.1667 | 2.0167 | HRCU-A-CB (Split System: Heat Pump with Remote Outdoor Unit-Air-Source) | N/A
210473455 | Central Heat Pump | KENMORE | (C,H,T)VH825GKA3* |  |  | EA*4X48L24A*+WALLCON | *95CSU1002122A* | 24200 |  |  | 17 | 8.1 | 21000 |  |  | 16500 | 78.57% | 2.02 | Both | 504.1667 | 2.0167 | HRCU-A-CB (Split System: Heat Pump with Remote Outdoor Unit-Air-Source) | N/A
210595623 | Central Heat Pump | KENMORE | (C,H,T)VH825GKA2* |  |  | EA*4X48L21A*+WALLCON | *80CSU0401712A* | 24200 |  |  | 17 | 8.1 | 21000 |  |  | 16500 | 78.57% | 2.02 | Both | 504.1667 | 2.0167 | HRCU-A-CB (Split System: Heat Pump with Remote Outdoor Unit-Air-Source) | N/A
210595640 | Central Heat Pump | KENMORE | (C,H,T)VH825GKA2* |  |  | EA*4X48L24A*+WALLCON | *80CTL1352422A* | 24200 |  |  | 17 | 8.1 | 21000 |  |  | 16500 | 78.57% | 2.02 | Both | 504.1667 | 2.0167 | HRCU-A-CB (Split System: Heat Pump with Remote Outdoor Unit-Air-Source) | N/A
210595714 | Central Heat Pump | KENMORE | (C,H,T)VH825GKA2* |  |  | EN(A,D,W)4X48L21**+WALLCON | *80CSU0601716A* | 24200 |  |  | 17 | 8.1 | 21400 |  |  | 16600 | 77.57% | 2.02 | Both | 504.1667 | 2.0167 | HRCU-A-CB (Split System: Heat Pump with Remote Outdoor Unit-Air-Source) | N/A
210595717 | Central Heat Pump | KENMORE | (C,H,T)VH825GKA2* |  |  | EN(A,D,W)4X48L21**+WALLCON | *80CTL0701716A* | 24200 |  |  | 17 | 8.1 | 21400 |  |  | 16600 | 77.57% | 2.02 | Both | 504.1667 | 2.0167 | HRCU-A-CB (Split System: Heat Pump with Remote Outdoor Unit-Air-Source) | N/A
210473968 | Central Heat Pump | KENMORE | (C,H,T)VH825GKA3* |  |  | EN(A,D,W)4X48L21**+WALLCON | *80CTL0701716A* | 24200 |  |  | 17 | 8.1 | 21400 |  |  | 16600 | 77.57% | 2.02 | Both | 504.1667 | 2.0167 | HRCU-A-CB (Split System: Heat Pump with Remote Outdoor Unit-Air-Source) | N/A
210595672 | Central Heat Pump | KENMORE | (C,H,T)VH825GKA2* |  |  | EHD4X48AAL+WALLCON | *80CTL0701412A* | 24400 |  |  | 17 | 8.1 | 21200 |  |  | 16500 | 77.83% | 2.02 | Both | 508.3333 | 2.0333 | HRCU-A-CB (Split System: Heat Pump with Remote Outdoor Unit-Air-Source) | N/A
210474633 | Central Heat Pump | KENMORE | (C,H,T)VH825GKA3* |  |  | EHD4X48AAL+WALLCON | *80CTL0701412A* | 24400 |  |  | 17 | 8.1 | 21200 |  |  | 16500 | 77.83% | 2.02 | Both | 508.3333 | 2.0333 | HRCU-A-CB (Split System: Heat Pump with Remote Outdoor Unit-Air-Source) | N/A
210474644 | Central Heat Pump | KENMORE | (C,H,T)VH825GKA3* |  |  | EHD4X48AAL+WALLCON | *80CTL0901716A* | 24400 |  |  | 17 | 8.1 | 21200 |  |  | 16500 | 77.83% | 2.04 | Both | 508.3333 | 2.0333 | HRCU-A-CB (Split System: Heat Pump with Remote Outdoor Unit-Air-Source) | N/A
210595674 | Central Heat Pump | KENMORE | (C,H,T)VH825GKA2* |  |  | EHD4X48AAL+WALLCON | *80CTL0901716A* | 24400 |  |  | 17 | 8.1 | 21200 |  |  | 16500 | 77.83% | 2.04 | Both | 508.3333 | 2.0333 | HRCU-A-CB (Split System: Heat Pump with Remote Outdoor Unit-Air-Source) | N/A
210470064 | Central Heat Pump | TEMPSTAR | TVH837GKA2* |  |  | EA*4X36L21A*+WALLCON | *95CSU0802120A* | 31600 |  |  | 17 | 8.1 | 33200 |  |  | 24200 | 72.89% | 1.86 | Both | 658.3333 | 2.6333 | HRCU-A-CB (Split System: Heat Pump with Remote Outdoor Unit-Air-Source) | N/A
210473694 | Central Heat Pump | TEMPSTAR | TVH825GKA3* |  |  | END4X42L17**+WALLCON | *80CTL0701412A* | 24000 |  |  | 17 | 8.1 | 21400 |  |  | 16600 | 77.57% | 2 | Both | 500 | 2 | HRCU-A-CB (Split System: Heat Pump with Remote Outdoor Unit-Air-Source) | N/A
210599899 | Central Heat Pump | TEMPSTAR | TVH825GKA2* |  |  | EA*4X48L21A*+WALLCON | *80CTL0701716A* | 24000 |  |  | 17 | 8.1 | 21000 |  |  | 16600 | 79.05% | 2.02 | Both | 500 | 2 | HRCU-A-CB (Split System: Heat Pump with Remote Outdoor Unit-Air-Source) | N/A
210473478 | Central Heat Pump | TEMPSTAR | TVH825GKA3* |  |  | EA*4X48L24A*+WALLCON | *80CTL1352422A* | 24200 |  |  | 17 | 8.1 | 21000 |  |  | 16500 | 78.57% | 2.02 | Both | 504.1667 | 2.0167 | HRCU-A-CB (Split System: Heat Pump with Remote Outdoor Unit-Air-Source) | N/A
210473445 | Central Heat Pump | TEMPSTAR | TVH825GKA3* |  |  | EA*4X48L24A*+WALLCON | *95CSU0802120A* | 24200 |  |  | 17 | 8.1 | 21000 |  |  | 16500 | 78.57% | 2.02 | Both | 504.1667 | 2.0167 | HRCU-A-CB (Split System: Heat Pump with Remote Outdoor Unit-Air-Source) | N/A
210473456 | Central Heat Pump | TEMPSTAR | TVH825GKA3* |  |  | EA*4X48L24A*+WALLCON | *95CSU1002122A* | 24200 |  |  | 17 | 8.1 | 21000 |  |  | 16500 | 78.57% | 2.02 | Both | 504.1667 | 2.0167 | HRCU-A-CB (Split System: Heat Pump with Remote Outdoor Unit-Air-Source) | N/A
210473969 | Central Heat Pump | TEMPSTAR | TVH825GKA3* |  |  | EN(A,D,W)4X48L21**+WALLCON | *80CTL0701716A* | 24200 |  |  | 17 | 8.1 | 21400 |  |  | 16600 | 77.57% | 2.02 | Both | 504.1667 | 2.0167 | HRCU-A-CB (Split System: Heat Pump with Remote Outdoor Unit-Air-Source) | N/A
210474634 | Central Heat Pump | TEMPSTAR | TVH825GKA3* |  |  | EHD4X48AAL+WALLCON | *80CTL0701412A* | 24400 |  |  | 17 | 8.1 | 21200 |  |  | 16500 | 77.83% | 2.02 | Both | 508.3333 | 2.0333 | HRCU-A-CB (Split System: Heat Pump with Remote Outdoor Unit-Air-Source) | N/A
210473699 | Central Heat Pump | AIRQUEST | HVH825GKA3* |  |  | END4X42L17**+WALLCON | *80CTL0901716A* | 24000 |  |  | 17 | 8.1 | 21400 |  |  | 16600 | 77.57% | 2 | Both | 500 | 2 | HRCU-A-CB (Split System: Heat Pump with Remote Outdoor Unit-Air-Source) | N/A
210598553 | Central Heat Pump | AIRQUEST | HVH825GKA2* |  |  | END4X42L17**+WALLCON | *80CTL0901716A* | 24000 |  |  | 17 | 8.1 | 21400 |  |  | 16600 | 77.57% | 2 | Both | 500 | 2 | HRCU-A-CB (Split System: Heat Pump with Remote Outdoor Unit-Air-Source) | N/A
210599413 | Central Heat Pump | AIRQUEST | HVH837GKA** |  |  | EHD4X60AAL+WALLCON | *80CTL0902120A* | 33000 |  |  | 17 | 8.1 | 32200 |  |  | 25000 | 77.64% | 2 | Both | 687.5 | 2.75 | HRCU-A-CB (Split System: Heat Pump with Remote Outdoor Unit-Air-Source) | N/A
210471181 | Central Heat Pump | AIRQUEST | HVH837GKA2* |  |  | EHD4X60AAL+WALLCON | *80CTL0902120A* | 33000 |  |  | 17 | 8.1 | 32200 |  |  | 25000 | 77.64% | 2 | Both | 687.5 | 2.75 | HRCU-A-CB (Split System: Heat Pump with Remote Outdoor Unit-Air-Source) | N/A
210598501 | Central Heat Pump | AIRQUEST | HVH825GKA2* |  |  | EN(A,D,W)4X48L21**+WALLCON | *95CSU1002122A* | 24200 |  |  | 17 | 8.1 | 21200 |  |  | 16600 | 78.3% | 2.02 | Both | 504.1667 | 2.0167 | HRCU-A-CB (Split System: Heat Pump with Remote Outdoor Unit-Air-Source) | N/A
210473897 | Central Heat Pump | AIRQUEST | HVH825GKA3* |  |  | EN(A,D,W)4X48L21**+WALLCON | *95CSU0802120A* | 24200 |  |  | 17 | 8.1 | 21200 |  |  | 16600 | 78.3% | 2.02 | Both | 504.1667 | 2.0167 | HRCU-A-CB (Split System: Heat Pump with Remote Outdoor Unit-Air-Source) | N/A
210473908 | Central Heat Pump | AIRQUEST | HVH825GKA3* |  |  | EN(A,D,W)4X48L21**+WALLCON | *95CSU1002122A* | 24200 |  |  | 17 | 8.1 | 21200 |  |  | 16600 | 78.3% | 2.02 | Both | 504.1667 | 2.0167 | HRCU-A-CB (Split System: Heat Pump with Remote Outdoor Unit-Air-Source) | N/A
210598497 | Central Heat Pump | AIRQUEST | HVH825GKA2* |  |  | EN(A,D,W)4X48L21**+WALLCON | *95CSU0802120A* | 24200 |  |  | 17 | 8.1 | 21200 |  |  | 16600 | 78.3% | 2.02 | Both | 504.1667 | 2.0167 | HRCU-A-CB (Split System: Heat Pump with Remote Outdoor Unit-Air-Source) | N/A
210474073 | Central Heat Pump | AIRQUEST | HVH825GKA3* |  |  | EN(A,D)4X48L24**+WALLCON | *95CSU1002122A* | 24200 |  |  | 17 | 8.1 | 21200 |  |  | 16600 | 78.3% | 2.02 | Both | 504.1667 | 2.0167 | HRCU-A-CB (Split System: Heat Pump with Remote Outdoor Unit-Air-Source) | N/A
210474095 | Central Heat Pump | AIRQUEST | HVH825GKA3* |  |  | EN(A,D)4X48L24**+WALLCON | *80CTL1352422A* | 24200 |  |  | 17 | 8.1 | 21400 |  |  | 16600 | 77.57% | 2.02 | Both | 504.1667 | 2.0167 | HRCU-A-CB (Split System: Heat Pump with Remote Outdoor Unit-Air-Source) | N/A
210598513 | Central Heat Pump | AIRQUEST | HVH825GKA2* |  |  | EN(A,D,W)4X48L21**+WALLCON | *96CTN1002122A* | 24200 |  |  | 17 | 8.1 | 21400 |  |  | 16600 | 77.57% | 2.02 | Both | 504.1667 | 2.0167 | HRCU-A-CB (Split System: Heat Pump with Remote Outdoor Unit-Air-Source) | N/A
210599421 | Central Heat Pump | AIRQUEST | HVH837GKA** |  |  | EHD4X60AAL+WALLCON | *80CTL1352422A* | 33000 |  |  | 17 | 8.1 | 32200 |  |  | 24800 | 77.02% | 2.02 | Both | 687.5 | 2.75 | HRCU-A-CB (Split System: Heat Pump with Remote Outdoor Unit-Air-Source) | N/A
210471126 | Central Heat Pump | AIRQUEST | HVH837GKA2* |  |  | EHD4X60AAL+WALLCON | *95CSU1002122A* | 33000 |  |  | 17 | 8.1 | 32200 |  |  | 24800 | 77.02% | 2.02 | Both | 687.5 | 2.75 | HRCU-A-CB (Split System: Heat Pump with Remote Outdoor Unit-Air-Source) | N/A
210471115 | Central Heat Pump | AIRQUEST | HVH837GKA2* |  |  | EHD4X60AAL+WALLCON | *95CSU0802120A* | 33000 |  |  | 17 | 8.1 | 32200 |  |  | 24800 | 77.02% | 2.02 | Both | 687.5 | 2.75 | HRCU-A-CB (Split System: Heat Pump with Remote Outdoor Unit-Air-Source) | N/A
210599429 | Central Heat Pump | AIRQUEST | HVH837GKA** |  |  | EHD4X60AAL+WALLCON | *95CSU1002122A* | 33000 |  |  | 17 | 8.1 | 32200 |  |  | 24800 | 77.02% | 2.02 | Both | 687.5 | 2.75 | HRCU-A-CB (Split System: Heat Pump with Remote Outdoor Unit-Air-Source) | N/A
210471192 | Central Heat Pump | AIRQUEST | HVH837GKA2* |  |  | EHD4X60AAL+WALLCON | *80CTL1352422A* | 33000 |  |  | 17 | 8.1 | 32200 |  |  | 24800 | 77.02% | 2.02 | Both | 687.5 | 2.75 | HRCU-A-CB (Split System: Heat Pump with Remote Outdoor Unit-Air-Source) | N/A
210473700 | Central Heat Pump | ARCOAIRE | HVH825GKA3* |  |  | END4X42L17**+WALLCON | *80CTL0901716A* | 24000 |  |  | 17 | 8.1 | 21400 |  |  | 16600 | 77.57% | 2 | Both | 500 | 2 | HRCU-A-CB (Split System: Heat Pump with Remote Outdoor Unit-Air-Source) | N/A
210598502 | Central Heat Pump | ARCOAIRE | HVH825GKA2* |  |  | EN(A,D,W)4X48L21**+WALLCON | *95CSU1002122A* | 24200 |  |  | 17 | 8.1 | 21200 |  |  | 16600 | 78.3% | 2.02 | Both | 504.1667 | 2.0167 | HRCU-A-CB (Split System: Heat Pump with Remote Outdoor Unit-Air-Source) | N/A
210473909 | Central Heat Pump | ARCOAIRE | HVH825GKA3* |  |  | EN(A,D,W)4X48L21**+WALLCON | *95CSU1002122A* | 24200 |  |  | 17 | 8.1 | 21200 |  |  | 16600 | 78.3% | 2.02 | Both | 504.1667 | 2.0167 | HRCU-A-CB (Split System: Heat Pump with Remote Outdoor Unit-Air-Source) | N/A
210474063 | Central Heat Pump | ARCOAIRE | HVH825GKA3* |  |  | EN(A,D)4X48L24**+WALLCON | *95CSU0802120A* | 24200 |  |  | 17 | 8.1 | 21200 |  |  | 16600 | 78.3% | 2.02 | Both | 504.1667 | 2.0167 | HRCU-A-CB (Split System: Heat Pump with Remote Outdoor Unit-Air-Source) | N/A
210474074 | Central Heat Pump | ARCOAIRE | HVH825GKA3* |  |  | EN(A,D)4X48L24**+WALLCON | *95CSU1002122A* | 24200 |  |  | 17 | 8.1 | 21200 |  |  | 16600 | 78.3% | 2.02 | Both | 504.1667 | 2.0167 | HRCU-A-CB (Split System: Heat Pump with Remote Outdoor Unit-Air-Source) | N/A
210598387 | Central Heat Pump | ARCOAIRE | HVH825GKA2* |  |  | EN(A,D)4X48L24**+WALLCON | *97CMN1002122A* | 24200 |  |  | 17 | 8.1 | 21400 |  |  | 16600 | 77.57% | 2.02 | Both | 504.1667 | 2.0167 | HRCU-A-CB (Split System: Heat Pump with Remote Outdoor Unit-Air-Source) | N/A
210598530 | Central Heat Pump | ARCOAIRE | HVH825GKA2* |  |  | EN(A,D,W)4X48L21**+WALLCON | *97CMN1002122A* | 24200 |  |  | 17 | 8.1 | 21400 |  |  | 16600 | 77.57% | 2.02 | Both | 504.1667 | 2.0167 | HRCU-A-CB (Split System: Heat Pump with Remote Outdoor Unit-Air-Source) | N/A
210596365 | Central Heat Pump | BRYANT HEATING AND COOLING SYSTEMS | 288BNV025*0**B* |  |  | CNPV*4217AL*+UI | 88*TA48090C17*** | 24000 |  |  | 17 | 8.1 | 21400 |  |  | 16600 | 77.57% | 2 | Both | 500 | 2 | HRCU-A-CB (Split System: Heat Pump with Remote Outdoor Unit-Air-Source) | N/A
210473696 | Central Heat Pump | BRYANT HEATING AND COOLING SYSTEMS | 288BNV025*0**C* |  |  | CNPV*4217AL*+UI | 88*TA48090C17*** | 24000 |  |  | 17 | 8.1 | 21400 |  |  | 16600 | 77.57% | 2 | Both | 500 | 2 | HRCU-A-CB (Split System: Heat Pump with Remote Outdoor Unit-Air-Source) | N/A
210471178 | Central Heat Pump | BRYANT HEATING AND COOLING SYSTEMS | 288BNV037*0**B* |  |  | CSPH*6012AL*+UI | 88*TA60090C21*** | 33000 |  |  | 17 | 8.1 | 32200 |  |  | 25000 | 77.64% | 2 | Both | 687.5 | 2.75 | HRCU-A-CB (Split System: Heat Pump with Remote Outdoor Unit-Air-Source) | N/A
210596600 | Central Heat Pump | BRYANT HEATING AND COOLING SYSTEMS | 288BNV037*0**A* |  |  | CSPH*6012AL*+UI | 88*TA60090C21*** | 33000 |  |  | 17 | 8.1 | 32200 |  |  | 25000 | 77.64% | 2 | Both | 687.5 | 2.75 | HRCU-A-CB (Split System: Heat Pump with Remote Outdoor Unit-Air-Source) | N/A
210596406 | Central Heat Pump | BRYANT HEATING AND COOLING SYSTEMS | 288BNV025*0**B* |  |  | CNPV*4824AL*+UI | 935CA66100C21*** | 24200 |  |  | 17 | 8.1 | 21200 |  |  | 16600 | 78.3% | 2.02 | Both | 504.1667 | 2.0167 | HRCU-A-CB (Split System: Heat Pump with Remote Outdoor Unit-Air-Source) | N/A
210596395 | Central Heat Pump | BRYANT HEATING AND COOLING SYSTEMS | 288BNV025*0**B* |  |  | CNPV*4821AL*+UI | 935CA66100C21*** | 24200 |  |  | 17 | 8.1 | 21200 |  |  | 16600 | 78.3% | 2.02 | Both | 504.1667 | 2.0167 | HRCU-A-CB (Split System: Heat Pump with Remote Outdoor Unit-Air-Source) | N/A
210474059 | Central Heat Pump | BRYANT HEATING AND COOLING SYSTEMS | 288BNV025*0**C* |  |  | CNPV*4824AL*+UI | 935CA60080C21*** | 24200 |  |  | 17 | 8.1 | 21200 |  |  | 16600 | 78.3% | 2.02 | Both | 504.1667 | 2.0167 | HRCU-A-CB (Split System: Heat Pump with Remote Outdoor Unit-Air-Source) | N/A
210473894 | Central Heat Pump | BRYANT HEATING AND COOLING SYSTEMS | 288BNV025*0**C* |  |  | CNPV*4821AL*+UI | 935CA60080C21*** | 24200 |  |  | 17 | 8.1 | 21200 |  |  | 16600 | 78.3% | 2.02 | Both | 504.1667 | 2.0167 | HRCU-A-CB (Split System: Heat Pump with Remote Outdoor Unit-Air-Source) | N/A
210473905 | Central Heat Pump | BRYANT HEATING AND COOLING SYSTEMS | 288BNV025*0**C* |  |  | CNPV*4821AL*+UI | 935CA66100C21*** | 24200 |  |  | 17 | 8.1 | 21200 |  |  | 16600 | 78.3% | 2.02 | Both | 504.1667 | 2.0167 | HRCU-A-CB (Split System: Heat Pump with Remote Outdoor Unit-Air-Source) | N/A
210596404 | Central Heat Pump | BRYANT HEATING AND COOLING SYSTEMS | 288BNV025*0**B* |  |  | CNPV*4824AL*+UI | 88*TA66135C24*** | 24200 |  |  | 17 | 8.1 | 21400 |  |  | 16600 | 77.57% | 2.02 | Both | 504.1667 | 2.0167 | HRCU-A-CB (Split System: Heat Pump with Remote Outdoor Unit-Air-Source) | N/A
210474092 | Central Heat Pump | BRYANT HEATING AND COOLING SYSTEMS | 288BNV025*0**C* |  |  | CNPV*4824AL*+UI | 88*TA66135C24*** | 24200 |  |  | 17 | 8.1 | 21400 |  |  | 16600 | 77.57% | 2.02 | Both | 504.1667 | 2.0167 | HRCU-A-CB (Split System: Heat Pump with Remote Outdoor Unit-Air-Source) | N/A
210596604 | Central Heat Pump | BRYANT HEATING AND COOLING SYSTEMS | 288BNV037*0**A* |  |  | CSPH*6012AL*+UI | 935CA66100C21*** | 33000 |  |  | 17 | 8.1 | 32200 |  |  | 24800 | 77.02% | 2.02 | Both | 687.5 | 2.75 | HRCU-A-CB (Split System: Heat Pump with Remote Outdoor Unit-Air-Source) | N/A
210596602 | Central Heat Pump | BRYANT HEATING AND COOLING SYSTEMS | 288BNV037*0**A* |  |  | CSPH*6012AL*+UI | 88*TA66135C24*** | 33000 |  |  | 17 | 8.1 | 32200 |  |  | 24800 | 77.02% | 2.02 | Both | 687.5 | 2.75 | HRCU-A-CB (Split System: Heat Pump with Remote Outdoor Unit-Air-Source) | N/A
210471123 | Central Heat Pump | BRYANT HEATING AND COOLING SYSTEMS | 288BNV037*0**B* |  |  | CSPH*6012AL*+UI | 935CA66100C21*** | 33000 |  |  | 17 | 8.1 | 32200 |  |  | 24800 | 77.02% | 2.02 | Both | 687.5 | 2.75 | HRCU-A-CB (Split System: Heat Pump with Remote Outdoor Unit-Air-Source) | N/A
210471112 | Central Heat Pump | BRYANT HEATING AND COOLING SYSTEMS | 288BNV037*0**B* |  |  | CSPH*6012AL*+UI | 935CA60080C21*** | 33000 |  |  | 17 | 8.1 | 32200 |  |  | 24800 | 77.02% | 2.02 | Both | 687.5 | 2.75 | HRCU-A-CB (Split System: Heat Pump with Remote Outdoor Unit-Air-Source) | N/A
210471189 | Central Heat Pump | BRYANT HEATING AND COOLING SYSTEMS | 288BNV037*0**B* |  |  | CSPH*6012AL*+UI | 88*TA66135C24*** | 33000 |  |  | 17 | 8.1 | 32200 |  |  | 24800 | 77.02% | 2.02 | Both | 687.5 | 2.75 | HRCU-A-CB (Split System: Heat Pump with Remote Outdoor Unit-Air-Source) | N/A
210596006 | Central Heat Pump | CARRIER | 25VNA825A*031* |  |  | CNPV*4217AL*+UI | 58TN*A090C17**16 | 24000 |  |  | 17 | 8.1 | 21400 |  |  | 16600 | 77.57% | 2 | Both | 500 | 2 | HRCU-A-CB (Split System: Heat Pump with Remote Outdoor Unit-Air-Source) | N/A
210473695 | Central Heat Pump | CARRIER | 25VNA825A*032* |  |  | CNPV*4217AL*+UI | 58TN*A090C17**16 | 24000 |  |  | 17 | 8.1 | 21400 |  |  | 16600 | 77.57% | 2 | Both | 500 | 2 | HRCU-A-CB (Split System: Heat Pump with Remote Outdoor Unit-Air-Source) | N/A
210596244 | Central Heat Pump | CARRIER | 25VNA837A*030* |  |  | CSPH*6012AL*+UI | 58TN*A090C21**20 | 33000 |  |  | 17 | 8.1 | 32200 |  |  | 25000 | 77.64% | 2 | Both | 687.5 | 2.75 | HRCU-A-CB (Split System: Heat Pump with Remote Outdoor Unit-Air-Source) | N/A
210471177 | Central Heat Pump | CARRIER | 25VNA837A*031* |  |  | CSPH*6012AL*+UI | 58TN*A090C21**20 | 33000 |  |  | 17 | 8.1 | 32200 |  |  | 25000 | 77.64% | 2 | Both | 687.5 | 2.75 | HRCU-A-CB (Split System: Heat Pump with Remote Outdoor Unit-Air-Source) | N/A
210596047 | Central Heat Pump | CARRIER | 25VNA825A*031* |  |  | CNPV*4824AL*+UI | 59CU5A100C21**22 | 24200 |  |  | 17 | 8.1 | 21200 |  |  | 16600 | 78.3% | 2.02 | Both | 504.1667 | 2.0167 | HRCU-A-CB (Split System: Heat Pump with Remote Outdoor Unit-Air-Source) | N/A
210596036 | Central Heat Pump | CARRIER | 25VNA825A*031* |  |  | CNPV*4821AL*+UI | 59CU5A100C21**22 | 24200 |  |  | 17 | 8.1 | 21200 |  |  | 16600 | 78.3% | 2.02 | Both | 504.1667 | 2.0167 | HRCU-A-CB (Split System: Heat Pump with Remote Outdoor Unit-Air-Source) | N/A
210596046 | Central Heat Pump | CARRIER | 25VNA825A*031* |  |  | CNPV*4824AL*+UI | 59CU5A080C21**20 | 24200 |  |  | 17 | 8.1 | 21200 |  |  | 16600 | 78.3% | 2.02 | Both | 504.1667 | 2.0167 | HRCU-A-CB (Split System: Heat Pump with Remote Outdoor Unit-Air-Source) | N/A
210596052 | Central Heat Pump | CARRIER | 25VNA825A*031* |  |  | CNPV*4824AL*+UI | 59TN6B120C24**22 | 24200 |  |  | 17 | 8.1 | 21200 |  |  | 16600 | 78.3% | 2.02 | Both | 504.1667 | 2.0167 | HRCU-A-CB (Split System: Heat Pump with Remote Outdoor Unit-Air-Source) | N/A
210473893 | Central Heat Pump | CARRIER | 25VNA825A*032* |  |  | CNPV*4821AL*+UI | 59CU5A080C21**20 | 24200 |  |  | 17 | 8.1 | 21200 |  |  | 16600 | 78.3% | 2.02 | Both | 504.1667 | 2.0167 | HRCU-A-CB (Split System: Heat Pump with Remote Outdoor Unit-Air-Source) | N/A
210473904 | Central Heat Pump | CARRIER | 25VNA825A*032* |  |  | CNPV*4821AL*+UI | 59CU5A100C21**22 | 24200 |  |  | 17 | 8.1 | 21200 |  |  | 16600 | 78.3% | 2.02 | Both | 504.1667 | 2.0167 | HRCU-A-CB (Split System: Heat Pump with Remote Outdoor Unit-Air-Source) | N/A
210474069 | Central Heat Pump | CARRIER | 25VNA825A*032* |  |  | CNPV*4824AL*+UI | 59CU5A100C21**22 | 24200 |  |  | 17 | 8.1 | 21200 |  |  | 16600 | 78.3% | 2.02 | Both | 504.1667 | 2.0167 | HRCU-A-CB (Split System: Heat Pump with Remote Outdoor Unit-Air-Source) | N/A
210596051 | Central Heat Pump | CARRIER | 25VNA825A*031* |  |  | CNPV*4824AL*+UI | 59TN6B100C21**22 | 24200 |  |  | 17 | 8.1 | 21400 |  |  | 16600 | 77.57% | 2.02 | Both | 504.1667 | 2.0167 | HRCU-A-CB (Split System: Heat Pump with Remote Outdoor Unit-Air-Source) | N/A
210596043 | Central Heat Pump | CARRIER | 25VNA825A*031* |  |  | CNPV*4821AL*+UI | 59TN6B100C21**22 | 24200 |  |  | 17 | 8.1 | 21400 |  |  | 16600 | 77.57% | 2.02 | Both | 504.1667 | 2.0167 | HRCU-A-CB (Split System: Heat Pump with Remote Outdoor Unit-Air-Source) | N/A
210596049 | Central Heat Pump | CARRIER | 25VNA825A*031* |  |  | CNPV*4824AL*+UI | 59MN7B100C21**22 | 24200 |  |  | 17 | 8.1 | 21400 |  |  | 16600 | 77.57% | 2.02 | Both | 504.1667 | 2.0167 | HRCU-A-CB (Split System: Heat Pump with Remote Outdoor Unit-Air-Source) | N/A
210596040 | Central Heat Pump | CARRIER | 25VNA825A*031* |  |  | CNPV*4821AL*+UI | 59MN7B100C21**22 | 24200 |  |  | 17 | 8.1 | 21400 |  |  | 16600 | 77.57% | 2.02 | Both | 504.1667 | 2.0167 | HRCU-A-CB (Split System: Heat Pump with Remote Outdoor Unit-Air-Source) | N/A
210474091 | Central Heat Pump | CARRIER | 25VNA825A*032* |  |  | CNPV*4824AL*+UI | 58TN*A135C24**22 | 24200 |  |  | 17 | 8.1 | 21400 |  |  | 16600 | 77.57% | 2.02 | Both | 504.1667 | 2.0167 | HRCU-A-CB (Split System: Heat Pump with Remote Outdoor Unit-Air-Source) | N/A
210596247 | Central Heat Pump | CARRIER | 25VNA837A*030* |  |  | CSPH*6012AL*+UI | 59CU5A080C21**20 | 33000 |  |  | 17 | 8.1 | 32200 |  |  | 24800 | 77.02% | 2.02 | Both | 687.5 | 2.75 | HRCU-A-CB (Split System: Heat Pump with Remote Outdoor Unit-Air-Source) | N/A
210596246 | Central Heat Pump | CARRIER | 25VNA837A*030* |  |  | CSPH*6012AL*+UI | 58TN*A135C24**22 | 33000 |  |  | 17 | 8.1 | 32200 |  |  | 24800 | 77.02% | 2.02 | Both | 687.5 | 2.75 | HRCU-A-CB (Split System: Heat Pump with Remote Outdoor Unit-Air-Source) | N/A
210471111 | Central Heat Pump | CARRIER | 25VNA837A*031* |  |  | CSPH*6012AL*+UI | 59CU5A080C21**20 | 33000 |  |  | 17 | 8.1 | 32200 |  |  | 24800 | 77.02% | 2.02 | Both | 687.5 | 2.75 | HRCU-A-CB (Split System: Heat Pump with Remote Outdoor Unit-Air-Source) | N/A
210473701 | Central Heat Pump | COMFORTMAKER | CVH825GKA3* |  |  | END4X42L17**+WALLCON | *80CTL0901716A* | 24000 |  |  | 17 | 8.1 | 21400 |  |  | 16600 | 77.57% | 2 | Both | 500 | 2 | HRCU-A-CB (Split System: Heat Pump with Remote Outdoor Unit-Air-Source) | N/A
210471183 | Central Heat Pump | COMFORTMAKER | CVH837GKA2* |  |  | EHD4X60AAL+WALLCON | *80CTL0902120A* | 33000 |  |  | 17 | 8.1 | 32200 |  |  | 25000 | 77.64% | 2 | Both | 687.5 | 2.75 | HRCU-A-CB (Split System: Heat Pump with Remote Outdoor Unit-Air-Source) | N/A
210597515 | Central Heat Pump | COMFORTMAKER | CVH837GKA** |  |  | EHD4X60AAL+WALLCON | *80CTL0902120A* | 33000 |  |  | 17 | 8.1 | 32200 |  |  | 25000 | 77.64% | 2 | Both | 687.5 | 2.75 | HRCU-A-CB (Split System: Heat Pump with Remote Outdoor Unit-Air-Source) | N/A
210597007 | Central Heat Pump | COMFORTMAKER | CVH825GKA2* |  |  | EN(A,D)4X48L24**+WALLCON | *95CSU0802120A* | 24200 |  |  | 17 | 8.1 | 21200 |  |  | 16600 | 78.3% | 2.02 | Both | 504.1667 | 2.0167 | HRCU-A-CB (Split System: Heat Pump with Remote Outdoor Unit-Air-Source) | N/A
210597097 | Central Heat Pump | COMFORTMAKER | CVH825GKA2* |  |  | EN(A,D,W)4X48L21**+WALLCON | *95CSU0802120A* | 24200 |  |  | 17 | 8.1 | 21200 |  |  | 16600 | 78.3% | 2.02 | Both | 504.1667 | 2.0167 | HRCU-A-CB (Split System: Heat Pump with Remote Outdoor Unit-Air-Source) | N/A
210473899 | Central Heat Pump | COMFORTMAKER | CVH825GKA3* |  |  | EN(A,D,W)4X48L21**+WALLCON | *95CSU0802120A* | 24200 |  |  | 17 | 8.1 | 21200 |  |  | 16600 | 78.3% | 2.02 | Both | 504.1667 | 2.0167 | HRCU-A-CB (Split System: Heat Pump with Remote Outdoor Unit-Air-Source) | N/A
210474075 | Central Heat Pump | COMFORTMAKER | CVH825GKA3* |  |  | EN(A,D)4X48L24**+WALLCON | *95CSU1002122A* | 24200 |  |  | 17 | 8.1 | 21200 |  |  | 16600 | 78.3% | 2.02 | Both | 504.1667 | 2.0167 | HRCU-A-CB (Split System: Heat Pump with Remote Outdoor Unit-Air-Source) | N/A
210597004 | Central Heat Pump | COMFORTMAKER | CVH825GKA2* |  |  | EN(A,D)4X48L24**+WALLCON | *80CTL1352422A* | 24200 |  |  | 17 | 8.1 | 21400 |  |  | 16600 | 77.57% | 2.02 | Both | 504.1667 | 2.0167 | HRCU-A-CB (Split System: Heat Pump with Remote Outdoor Unit-Air-Source) | N/A
210597013 | Central Heat Pump | COMFORTMAKER | CVH825GKA2* |  |  | EN(A,D)4X48L24**+WALLCON | *96CTN1002122A* | 24200 |  |  | 17 | 8.1 | 21400 |  |  | 16600 | 77.57% | 2.02 | Both | 504.1667 | 2.0167 | HRCU-A-CB (Split System: Heat Pump with Remote Outdoor Unit-Air-Source) | N/A
210597022 | Central Heat Pump | COMFORTMAKER | CVH825GKA2* |  |  | EN(A,D)4X48L24**+WALLCON | *97CMN1002122A* | 24200 |  |  | 17 | 8.1 | 21400 |  |  | 16600 | 77.57% | 2.02 | Both | 504.1667 | 2.0167 | HRCU-A-CB (Split System: Heat Pump with Remote Outdoor Unit-Air-Source) | N/A
210474097 | Central Heat Pump | COMFORTMAKER | CVH825GKA3* |  |  | EN(A,D)4X48L24**+WALLCON | *80CTL1352422A* | 24200 |  |  | 17 | 8.1 | 21400 |  |  | 16600 | 77.57% | 2.02 | Both | 504.1667 | 2.0167 | HRCU-A-CB (Split System: Heat Pump with Remote Outdoor Unit-Air-Source) | N/A
210597109 | Central Heat Pump | COMFORTMAKER | CVH825GKA2* |  |  | EN(A,D,W)4X48L21**+WALLCON | *96CTN1002122A* | 24200 |  |  | 17 | 8.1 | 21400 |  |  | 16600 | 77.57% | 2.02 | Both | 504.1667 | 2.0167 | HRCU-A-CB (Split System: Heat Pump with Remote Outdoor Unit-Air-Source) | N/A
210471194 | Central Heat Pump | COMFORTMAKER | CVH837GKA2* |  |  | EHD4X60AAL+WALLCON | *80CTL1352422A* | 33000 |  |  | 17 | 8.1 | 32200 |  |  | 24800 | 77.02% | 2.02 | Both | 687.5 | 2.75 | HRCU-A-CB (Split System: Heat Pump with Remote Outdoor Unit-Air-Source) | N/A
210597524 | Central Heat Pump | COMFORTMAKER | CVH837GKA** |  |  | EHD4X60AAL+WALLCON | *95CSU0802120A* | 33000 |  |  | 17 | 8.1 | 32200 |  |  | 24800 | 77.02% | 2.02 | Both | 687.5 | 2.75 | HRCU-A-CB (Split System: Heat Pump with Remote Outdoor Unit-Air-Source) | N/A
210471128 | Central Heat Pump | COMFORTMAKER | CVH837GKA2* |  |  | EHD4X60AAL+WALLCON | *95CSU1002122A* | 33000 |  |  | 17 | 8.1 | 32200 |  |  | 24800 | 77.02% | 2.02 | Both | 687.5 | 2.75 | HRCU-A-CB (Split System: Heat Pump with Remote Outdoor Unit-Air-Source) | N/A
210473702 | Central Heat Pump | DAY & NIGHT | CVH825GKA3* |  |  | END4X42L17**+WALLCON | *80CTL0901716A* | 24000 |  |  | 17 | 8.1 | 21400 |  |  | 16600 | 77.57% | 2 | Both | 500 | 2 | HRCU-A-CB (Split System: Heat Pump with Remote Outdoor Unit-Air-Source) | N/A
210597011 | Central Heat Pump | DAY & NIGHT | CVH825GKA2* |  |  | EN(A,D)4X48L24**+WALLCON | *95CSU1002122A* | 24200 |  |  | 17 | 8.1 | 21200 |  |  | 16600 | 78.3% | 2.02 | Both | 504.1667 | 2.0167 | HRCU-A-CB (Split System: Heat Pump with Remote Outdoor Unit-Air-Source) | N/A
210474076 | Central Heat Pump | DAY & NIGHT | CVH825GKA3* |  |  | EN(A,D)4X48L24**+WALLCON | *95CSU1002122A* | 24200 |  |  | 17 | 8.1 | 21200 |  |  | 16600 | 78.3% | 2.02 | Both | 504.1667 | 2.0167 | HRCU-A-CB (Split System: Heat Pump with Remote Outdoor Unit-Air-Source) | N/A
210473900 | Central Heat Pump | DAY & NIGHT | CVH825GKA3* |  |  | EN(A,D,W)4X48L21**+WALLCON | *95CSU0802120A* | 24200 |  |  | 17 | 8.1 | 21200 |  |  | 16600 | 78.3% | 2.02 | Both | 504.1667 | 2.0167 | HRCU-A-CB (Split System: Heat Pump with Remote Outdoor Unit-Air-Source) | N/A
210474065 | Central Heat Pump | DAY & NIGHT | CVH825GKA3* |  |  | EN(A,D)4X48L24**+WALLCON | *95CSU0802120A* | 24200 |  |  | 17 | 8.1 | 21200 |  |  | 16600 | 78.3% | 2.02 | Both | 504.1667 | 2.0167 | HRCU-A-CB (Split System: Heat Pump with Remote Outdoor Unit-Air-Source) | N/A
210597005 | Central Heat Pump | DAY & NIGHT | CVH825GKA2* |  |  | EN(A,D)4X48L24**+WALLCON | *80CTL1352422A* | 24200 |  |  | 17 | 8.1 | 21400 |  |  | 16600 | 77.57% | 2.02 | Both | 504.1667 | 2.0167 | HRCU-A-CB (Split System: Heat Pump with Remote Outdoor Unit-Air-Source) | N/A
210597014 | Central Heat Pump | DAY & NIGHT | CVH825GKA2* |  |  | EN(A,D)4X48L24**+WALLCON | *96CTN1002122A* | 24200 |  |  | 17 | 8.1 | 21400 |  |  | 16600 | 77.57% | 2.02 | Both | 504.1667 | 2.0167 | HRCU-A-CB (Split System: Heat Pump with Remote Outdoor Unit-Air-Source) | N/A
210597023 | Central Heat Pump | DAY & NIGHT | CVH825GKA2* |  |  | EN(A,D)4X48L24**+WALLCON | *97CMN1002122A* | 24200 |  |  | 17 | 8.1 | 21400 |  |  | 16600 | 77.57% | 2.02 | Both | 504.1667 | 2.0167 | HRCU-A-CB (Split System: Heat Pump with Remote Outdoor Unit-Air-Source) | N/A
210597522 | Central Heat Pump | DAY & NIGHT | CVH837GKA** |  |  | EHD4X60AAL+WALLCON | *80CTL1352422A* | 33000 |  |  | 17 | 8.1 | 32200 |  |  | 24800 | 77.02% | 2.02 | Both | 687.5 | 2.75 | HRCU-A-CB (Split System: Heat Pump with Remote Outdoor Unit-Air-Source) | N/A
210597528 | Central Heat Pump | DAY & NIGHT | CVH837GKA** |  |  | EHD4X60AAL+WALLCON | *95CSU1002122A* | 33000 |  |  | 17 | 8.1 | 32200 |  |  | 24800 | 77.02% | 2.02 | Both | 687.5 | 2.75 | HRCU-A-CB (Split System: Heat Pump with Remote Outdoor Unit-Air-Source) | N/A
210471195 | Central Heat Pump | DAY & NIGHT | CVH837GKA2* |  |  | EHD4X60AAL+WALLCON | *80CTL1352422A* | 33000 |  |  | 17 | 8.1 | 32200 |  |  | 24800 | 77.02% | 2.02 | Both | 687.5 | 2.75 | HRCU-A-CB (Split System: Heat Pump with Remote Outdoor Unit-Air-Source) | N/A
210471118 | Central Heat Pump | DAY & NIGHT | CVH837GKA2* |  |  | EHD4X60AAL+WALLCON | *95CSU0802120A* | 33000 |  |  | 17 | 8.1 | 32200 |  |  | 24800 | 77.02% | 2.02 | Both | 687.5 | 2.75 | HRCU-A-CB (Split System: Heat Pump with Remote Outdoor Unit-Air-Source) | N/A
210473697 | Central Heat Pump | HEIL | HVH825GKA3* |  |  | END4X42L17**+WALLCON | *80CTL0901716A* | 24000 |  |  | 17 | 8.1 | 21400 |  |  | 16600 | 77.57% | 2 | Both | 500 | 2 | HRCU-A-CB (Split System: Heat Pump with Remote Outdoor Unit-Air-Source) | N/A
210598368 | Central Heat Pump | HEIL | HVH825GKA2* |  |  | EN(A,D)4X48L24**+WALLCON | *95CSU1002122A* | 24200 |  |  | 17 | 8.1 | 21200 |  |  | 16600 | 78.3% | 2.02 | Both | 504.1667 | 2.0167 | HRCU-A-CB (Split System: Heat Pump with Remote Outdoor Unit-Air-Source) | N/A
210598376 | Central Heat Pump | HEIL | HVH825GKA2* |  |  | EN(A,D)4X48L24**+WALLCON | *96CTN1202422A* | 24200 |  |  | 17 | 8.1 | 21200 |  |  | 16600 | 78.3% | 2.02 | Both | 504.1667 | 2.0167 | HRCU-A-CB (Split System: Heat Pump with Remote Outdoor Unit-Air-Source) | N/A
210598499 | Central Heat Pump | HEIL | HVH825GKA2* |  |  | EN(A,D,W)4X48L21**+WALLCON | *95CSU1002122A* | 24200 |  |  | 17 | 8.1 | 21200 |  |  | 16600 | 78.3% | 2.02 | Both | 504.1667 | 2.0167 | HRCU-A-CB (Split System: Heat Pump with Remote Outdoor Unit-Air-Source) | N/A
210474060 | Central Heat Pump | HEIL | HVH825GKA3* |  |  | EN(A,D)4X48L24**+WALLCON | *95CSU0802120A* | 24200 |  |  | 17 | 8.1 | 21200 |  |  | 16600 | 78.3% | 2.02 | Both | 504.1667 | 2.0167 | HRCU-A-CB (Split System: Heat Pump with Remote Outdoor Unit-Air-Source) | N/A
210473906 | Central Heat Pump | HEIL | HVH825GKA3* |  |  | EN(A,D,W)4X48L21**+WALLCON | *95CSU1002122A* | 24200 |  |  | 17 | 8.1 | 21200 |  |  | 16600 | 78.3% | 2.02 | Both | 504.1667 | 2.0167 | HRCU-A-CB (Split System: Heat Pump with Remote Outdoor Unit-Air-Source) | N/A
210474071 | Central Heat Pump | HEIL | HVH825GKA3* |  |  | EN(A,D)4X48L24**+WALLCON | *95CSU1002122A* | 24200 |  |  | 17 | 8.1 | 21200 |  |  | 16600 | 78.3% | 2.02 | Both | 504.1667 | 2.0167 | HRCU-A-CB (Split System: Heat Pump with Remote Outdoor Unit-Air-Source) | N/A
210598364 | Central Heat Pump | HEIL | HVH825GKA2* |  |  | EN(A,D)4X48L24**+WALLCON | *95CSU0802120A* | 24200 |  |  | 17 | 8.1 | 21200 |  |  | 16600 | 78.3% | 2.02 | Both | 504.1667 | 2.0167 | HRCU-A-CB (Split System: Heat Pump with Remote Outdoor Unit-Air-Source) | N/A
210598527 | Central Heat Pump | HEIL | HVH825GKA2* |  |  | EN(A,D,W)4X48L21**+WALLCON | *97CMN1002122A* | 24200 |  |  | 17 | 8.1 | 21400 |  |  | 16600 | 77.57% | 2.02 | Both | 504.1667 | 2.0167 | HRCU-A-CB (Split System: Heat Pump with Remote Outdoor Unit-Air-Source) | N/A
210474093 | Central Heat Pump | HEIL | HVH825GKA3* |  |  | EN(A,D)4X48L24**+WALLCON | *80CTL1352422A* | 24200 |  |  | 17 | 8.1 | 21400 |  |  | 16600 | 77.57% | 2.02 | Both | 504.1667 | 2.0167 | HRCU-A-CB (Split System: Heat Pump with Remote Outdoor Unit-Air-Source) | N/A
210471113 | Central Heat Pump | HEIL | HVH837GKA2* |  |  | EHD4X60AAL+WALLCON | *95CSU0802120A* | 33000 |  |  | 17 | 8.1 | 32200 |  |  | 24800 | 77.02% | 2.02 | Both | 687.5 | 2.75 | HRCU-A-CB (Split System: Heat Pump with Remote Outdoor Unit-Air-Source) | N/A
210599427 | Central Heat Pump | HEIL | HVH837GKA** |  |  | EHD4X60AAL+WALLCON | *95CSU1002122A* | 33000 |  |  | 17 | 8.1 | 32200 |  |  | 24800 | 77.02% | 2.02 | Both | 687.5 | 2.75 | HRCU-A-CB (Split System: Heat Pump with Remote Outdoor Unit-Air-Source) | N/A
210471124 | Central Heat Pump | HEIL | HVH837GKA2* |  |  | EHD4X60AAL+WALLCON | *95CSU1002122A* | 33000 |  |  | 17 | 8.1 | 32200 |  |  | 24800 | 77.02% | 2.02 | Both | 687.5 | 2.75 | HRCU-A-CB (Split System: Heat Pump with Remote Outdoor Unit-Air-Source) | N/A
210471190 | Central Heat Pump | HEIL | HVH837GKA2* |  |  | EHD4X60AAL+WALLCON | *80CTL1352422A* | 33000 |  |  | 17 | 8.1 | 32200 |  |  | 24800 | 77.02% | 2.02 | Both | 687.5 | 2.75 | HRCU-A-CB (Split System: Heat Pump with Remote Outdoor Unit-Air-Source) | N/A
210473703 | Central Heat Pump | KEEPRITE | CVH825GKA3* |  |  | END4X42L17**+WALLCON | *80CTL0901716A* | 24000 |  |  | 17 | 8.1 | 21400 |  |  | 16600 | 77.57% | 2 | Both | 500 | 2 | HRCU-A-CB (Split System: Heat Pump with Remote Outdoor Unit-Air-Source) | N/A
210597517 | Central Heat Pump | KEEPRITE | CVH837GKA** |  |  | EHD4X60AAL+WALLCON | *80CTL0902120A* | 33000 |  |  | 17 | 8.1 | 32200 |  |  | 25000 | 77.64% | 2 | Both | 687.5 | 2.75 | HRCU-A-CB (Split System: Heat Pump with Remote Outdoor Unit-Air-Source) | N/A
210471185 | Central Heat Pump | KEEPRITE | CVH837GKA2* |  |  | EHD4X60AAL+WALLCON | *80CTL0902120A* | 33000 |  |  | 17 | 8.1 | 32200 |  |  | 25000 | 77.64% | 2 | Both | 687.5 | 2.75 | HRCU-A-CB (Split System: Heat Pump with Remote Outdoor Unit-Air-Source) | N/A
210474077 | Central Heat Pump | KEEPRITE | CVH825GKA3* |  |  | EN(A,D)4X48L24**+WALLCON | *95CSU1002122A* | 24200 |  |  | 17 | 8.1 | 21200 |  |  | 16600 | 78.3% | 2.02 | Both | 504.1667 | 2.0167 | HRCU-A-CB (Split System: Heat Pump with Remote Outdoor Unit-Air-Source) | N/A
210473912 | Central Heat Pump | KEEPRITE | CVH825GKA3* |  |  | EN(A,D,W)4X48L21**+WALLCON | *95CSU1002122A* | 24200 |  |  | 17 | 8.1 | 21200 |  |  | 16600 | 78.3% | 2.02 | Both | 504.1667 | 2.0167 | HRCU-A-CB (Split System: Heat Pump with Remote Outdoor Unit-Air-Source) | N/A
210474066 | Central Heat Pump | KEEPRITE | CVH825GKA3* |  |  | EN(A,D)4X48L24**+WALLCON | *95CSU0802120A* | 24200 |  |  | 17 | 8.1 | 21200 |  |  | 16600 | 78.3% | 2.02 | Both | 504.1667 | 2.0167 | HRCU-A-CB (Split System: Heat Pump with Remote Outdoor Unit-Air-Source) | N/A
210597009 | Central Heat Pump | KEEPRITE | CVH825GKA2* |  |  | EN(A,D)4X48L24**+WALLCON | *95CSU0802120A* | 24200 |  |  | 17 | 8.1 | 21200 |  |  | 16600 | 78.3% | 2.02 | Both | 504.1667 | 2.0167 | HRCU-A-CB (Split System: Heat Pump with Remote Outdoor Unit-Air-Source) | N/A
210597123 | Central Heat Pump | KEEPRITE | CVH825GKA2* |  |  | EN(A,D,W)4X48L21**+WALLCON | *97CMN1002122A* | 24200 |  |  | 17 | 8.1 | 21400 |  |  | 16600 | 77.57% | 2.02 | Both | 504.1667 | 2.0167 | HRCU-A-CB (Split System: Heat Pump with Remote Outdoor Unit-Air-Source) | N/A
210597111 | Central Heat Pump | KEEPRITE | CVH825GKA2* |  |  | EN(A,D,W)4X48L21**+WALLCON | *96CTN1002122A* | 24200 |  |  | 17 | 8.1 | 21400 |  |  | 16600 | 77.57% | 2.02 | Both | 504.1667 | 2.0167 | HRCU-A-CB (Split System: Heat Pump with Remote Outdoor Unit-Air-Source) | N/A
210597523 | Central Heat Pump | KEEPRITE | CVH837GKA** |  |  | EHD4X60AAL+WALLCON | *80CTL1352422A* | 33000 |  |  | 17 | 8.1 | 32200 |  |  | 24800 | 77.02% | 2.02 | Both | 687.5 | 2.75 | HRCU-A-CB (Split System: Heat Pump with Remote Outdoor Unit-Air-Source) | N/A
210597526 | Central Heat Pump | KEEPRITE | CVH837GKA** |  |  | EHD4X60AAL+WALLCON | *95CSU0802120A* | 33000 |  |  | 17 | 8.1 | 32200 |  |  | 24800 | 77.02% | 2.02 | Both | 687.5 | 2.75 | HRCU-A-CB (Split System: Heat Pump with Remote Outdoor Unit-Air-Source) | N/A
210471196 | Central Heat Pump | KEEPRITE | CVH837GKA2* |  |  | EHD4X60AAL+WALLCON | *80CTL1352422A* | 33000 |  |  | 17 | 8.1 | 32200 |  |  | 24800 | 77.02% | 2.02 | Both | 687.5 | 2.75 | HRCU-A-CB (Split System: Heat Pump with Remote Outdoor Unit-Air-Source) | N/A
210595734 | Central Heat Pump | KENMORE | (C,H,T)VH825GKA2* |  |  | END4X42L17**+WALLCON | *80CTL0901716A* | 24000 |  |  | 17 | 8.1 | 21400 |  |  | 16600 | 77.57% | 2 | Both | 500 | 2 | HRCU-A-CB (Split System: Heat Pump with Remote Outdoor Unit-Air-Source) | N/A
210471186 | Central Heat Pump | KENMORE | (C,H,T)VH837GKA2* |  |  | EHD4X60AAL+WALLCON | *80CTL0902120A* | 33000 |  |  | 17 | 8.1 | 32200 |  |  | 25000 | 77.64% | 2 | Both | 687.5 | 2.75 | HRCU-A-CB (Split System: Heat Pump with Remote Outdoor Unit-Air-Source) | N/A
210595859 | Central Heat Pump | KENMORE | (C,H,T)VH837GKA** |  |  | EHD4X60AAL+WALLCON | *80CTL0902120A* | 33000 |  |  | 17 | 8.1 | 32200 |  |  | 25000 | 77.64% | 2 | Both | 687.5 | 2.75 | HRCU-A-CB (Split System: Heat Pump with Remote Outdoor Unit-Air-Source) | N/A
210595693 | Central Heat Pump | KENMORE | (C,H,T)VH825GKA2* |  |  | EN(A,D)4X48L24**+WALLCON | *96CTN1202422A* | 24200 |  |  | 17 | 8.1 | 21200 |  |  | 16600 | 78.3% | 2.02 | Both | 504.1667 | 2.0167 | HRCU-A-CB (Split System: Heat Pump with Remote Outdoor Unit-Air-Source) | N/A
210595721 | Central Heat Pump | KENMORE | (C,H,T)VH825GKA2* |  |  | EN(A,D,W)4X48L21**+WALLCON | *95CSU1002122A* | 24200 |  |  | 17 | 8.1 | 21200 |  |  | 16600 | 78.3% | 2.02 | Both | 504.1667 | 2.0167 | HRCU-A-CB (Split System: Heat Pump with Remote Outdoor Unit-Air-Source) | N/A
210595690 | Central Heat Pump | KENMORE | (C,H,T)VH825GKA2* |  |  | EN(A,D)4X48L24**+WALLCON | *95CSU0802120A* | 24200 |  |  | 17 | 8.1 | 21200 |  |  | 16600 | 78.3% | 2.02 | Both | 504.1667 | 2.0167 | HRCU-A-CB (Split System: Heat Pump with Remote Outdoor Unit-Air-Source) | N/A
210473902 | Central Heat Pump | KENMORE | (C,H,T)VH825GKA3* |  |  | EN(A,D,W)4X48L21**+WALLCON | *95CSU0802120A* | 24200 |  |  | 17 | 8.1 | 21200 |  |  | 16600 | 78.3% | 2.02 | Both | 504.1667 | 2.0167 | HRCU-A-CB (Split System: Heat Pump with Remote Outdoor Unit-Air-Source) | N/A
210595692 | Central Heat Pump | KENMORE | (C,H,T)VH825GKA2* |  |  | EN(A,D)4X48L24**+WALLCON | *96CTN1002122A* | 24200 |  |  | 17 | 8.1 | 21400 |  |  | 16600 | 77.57% | 2.02 | Both | 504.1667 | 2.0167 | HRCU-A-CB (Split System: Heat Pump with Remote Outdoor Unit-Air-Source) | N/A
210595728 | Central Heat Pump | KENMORE | (C,H,T)VH825GKA2* |  |  | EN(A,D,W)4X48L21**+WALLCON | *97CMN1002122A* | 24200 |  |  | 17 | 8.1 | 21400 |  |  | 16600 | 77.57% | 2.02 | Both | 504.1667 | 2.0167 | HRCU-A-CB (Split System: Heat Pump with Remote Outdoor Unit-Air-Source) | N/A
210474100 | Central Heat Pump | KENMORE | (C,H,T)VH825GKA3* |  |  | EN(A,D)4X48L24**+WALLCON | *80CTL1352422A* | 24200 |  |  | 17 | 8.1 | 21400 |  |  | 16600 | 77.57% | 2.02 | Both | 504.1667 | 2.0167 | HRCU-A-CB (Split System: Heat Pump with Remote Outdoor Unit-Air-Source) | N/A
210595862 | Central Heat Pump | KENMORE | (C,H,T)VH837GKA** |  |  | EHD4X60AAL+WALLCON | *95CSU0802120A* | 33000 |  |  | 17 | 8.1 | 32200 |  |  | 24800 | 77.02% | 2.02 | Both | 687.5 | 2.75 | HRCU-A-CB (Split System: Heat Pump with Remote Outdoor Unit-Air-Source) | N/A
210471120 | Central Heat Pump | KENMORE | (C,H,T)VH837GKA2* |  |  | EHD4X60AAL+WALLCON | *95CSU0802120A* | 33000 |  |  | 17 | 8.1 | 32200 |  |  | 24800 | 77.02% | 2.02 | Both | 687.5 | 2.75 | HRCU-A-CB (Split System: Heat Pump with Remote Outdoor Unit-Air-Source) | N/A
210600131 | Central Heat Pump | TEMPSTAR | TVH837GKA** |  |  | EHD4X60AAL+WALLCON | *80CTL0902120A* | 33000 |  |  | 17 | 8.1 | 32200 |  |  | 25000 | 77.64% | 2 | Both | 687.5 | 2.75 | HRCU-A-CB (Split System: Heat Pump with Remote Outdoor Unit-Air-Source) | N/A
210599962 | Central Heat Pump | TEMPSTAR | TVH825GKA2* |  |  | EN(A,D)4X48L24**+WALLCON | *95CSU0802120A* | 24200 |  |  | 17 | 8.1 | 21200 |  |  | 16600 | 78.3% | 2.02 | Both | 504.1667 | 2.0167 | HRCU-A-CB (Split System: Heat Pump with Remote Outdoor Unit-Air-Source) | N/A
210474068 | Central Heat Pump | TEMPSTAR | TVH825GKA3* |  |  | EN(A,D)4X48L24**+WALLCON | *95CSU0802120A* | 24200 |  |  | 17 | 8.1 | 21200 |  |  | 16600 | 78.3% | 2.02 | Both | 504.1667 | 2.0167 | HRCU-A-CB (Split System: Heat Pump with Remote Outdoor Unit-Air-Source) | N/A
210473903 | Central Heat Pump | TEMPSTAR | TVH825GKA3* |  |  | EN(A,D,W)4X48L21**+WALLCON | *95CSU0802120A* | 24200 |  |  | 17 | 8.1 | 21200 |  |  | 16600 | 78.3% | 2.02 | Both | 504.1667 | 2.0167 | HRCU-A-CB (Split System: Heat Pump with Remote Outdoor Unit-Air-Source) | N/A
210471198 | Central Heat Pump | TEMPSTAR | TVH837GKA2* |  |  | EHD4X60AAL+WALLCON | *80CTL1352422A* | 33000 |  |  | 17 | 8.1 | 32200 |  |  | 24800 | 77.02% | 2.02 | Both | 687.5 | 2.75 | HRCU-A-CB (Split System: Heat Pump with Remote Outdoor Unit-Air-Source) | N/A
210471121 | Central Heat Pump | TEMPSTAR | TVH837GKA2* |  |  | EHD4X60AAL+WALLCON | *95CSU0802120A* | 33000 |  |  | 17 | 8.1 | 32200 |  |  | 24800 | 77.02% | 2.02 | Both | 687.5 | 2.75 | HRCU-A-CB (Split System: Heat Pump with Remote Outdoor Unit-Air-Source) | N/A
210471132 | Central Heat Pump | TEMPSTAR | TVH837GKA2* |  |  | EHD4X60AAL+WALLCON | *95CSU1002122A* | 33000 |  |  | 17 | 8.1 | 32200 |  |  | 24800 | 77.02% | 2.02 | Both | 687.5 | 2.75 | HRCU-A-CB (Split System: Heat Pump with Remote Outdoor Unit-Air-Source) | N/A
210470069 | Central Heat Pump | AIRQUEST | HVH837GKA2* |  |  | EA*4X36L21A*+WALLCON | *95CSU1002122A* | 31600 |  |  | 17.5 | 8.1 | 33000 |  |  | 24200 | 73.33% | 1.86 | Both | 658.3333 | 2.6333 | HRCU-A-CB (Split System: Heat Pump with Remote Outdoor Unit-Air-Source) | N/A
210472966 | Central Heat Pump | AIRQUEST | HVH825GKA3* |  |  | EA*4X42L21A*+WALLCON | *80CTL0901716A* | 23800 |  |  | 17.5 | 8.1 | 21400 |  |  | 16500 | 77.1% | 1.98 | Both | 495.8333 | 1.9833 | HRCU-A-CB (Split System: Heat Pump with Remote Outdoor Unit-Air-Source) | N/A
210470070 | Central Heat Pump | ARCOAIRE | HVH837GKA2* |  |  | EA*4X36L21A*+WALLCON | *95CSU1002122A* | 31600 |  |  | 17.5 | 8.1 | 33000 |  |  | 24200 | 73.33% | 1.86 | Both | 658.3333 | 2.6333 | HRCU-A-CB (Split System: Heat Pump with Remote Outdoor Unit-Air-Source) | N/A
210470138 | Central Heat Pump | ARCOAIRE | HVH837GKA2* |  |  | EA*4X42L21A*+WALLCON | *95CSU0802120A* | 31800 |  |  | 17.5 | 8.1 | 33000 |  |  | 24400 | 73.94% | 1.9 | Both | 662.5 | 2.65 | HRCU-A-CB (Split System: Heat Pump with Remote Outdoor Unit-Air-Source) | N/A
210470066 | Central Heat Pump | BRYANT HEATING AND COOLING SYSTEMS | 288BNV037*0**B* |  |  | CAP**3621AL*+UI | 935CA66100C21*** | 31600 |  |  | 17.5 | 8.1 | 33000 |  |  | 24200 | 73.33% | 1.86 | Both | 658.3333 | 2.6333 | HRCU-A-CB (Split System: Heat Pump with Remote Outdoor Unit-Air-Source) | N/A
210470133 | Central Heat Pump | CARRIER | 25VNA837A*031* |  |  | CAP**4221AL*+UI | 59CU5A080C21**20 | 31800 |  |  | 17.5 | 8.1 | 33000 |  |  | 24400 | 73.94% | 1.9 | Both | 662.5 | 2.65 | HRCU-A-CB (Split System: Heat Pump with Remote Outdoor Unit-Air-Source) | N/A
210596167 | Central Heat Pump | CARRIER | 25VNA837A*030* |  |  | CAP**4221AL*+UI | 59CU5A080C21**20 | 31800 |  |  | 17.5 | 8.1 | 33000 |  |  | 24400 | 73.94% | 1.9 | Both | 662.5 | 2.65 | HRCU-A-CB (Split System: Heat Pump with Remote Outdoor Unit-Air-Source) | N/A
210597356 | Central Heat Pump | COMFORTMAKER | CVH837GKA** |  |  | EA*4X36L21A*+WALLCON | *95CSU1002122A* | 31600 |  |  | 17.5 | 8.1 | 33000 |  |  | 24200 | 73.33% | 1.86 | Both | 658.3333 | 2.6333 | HRCU-A-CB (Split System: Heat Pump with Remote Outdoor Unit-Air-Source) | N/A
210470071 | Central Heat Pump | COMFORTMAKER | CVH837GKA2* |  |  | EA*4X36L21A*+WALLCON | *95CSU1002122A* | 31600 |  |  | 17.5 | 8.1 | 33000 |  |  | 24200 | 73.33% | 1.86 | Both | 658.3333 | 2.6333 | HRCU-A-CB (Split System: Heat Pump with Remote Outdoor Unit-Air-Source) | N/A
210597365 | Central Heat Pump | COMFORTMAKER | CVH837GKA** |  |  | EA*4X42L21A*+WALLCON | *95CSU0802120A* | 31800 |  |  | 17.5 | 8.1 | 33000 |  |  | 24400 | 73.94% | 1.9 | Both | 662.5 | 2.65 | HRCU-A-CB (Split System: Heat Pump with Remote Outdoor Unit-Air-Source) | N/A
210470139 | Central Heat Pump | COMFORTMAKER | CVH837GKA2* |  |  | EA*4X42L21A*+WALLCON | *95CSU0802120A* | 31800 |  |  | 17.5 | 8.1 | 33000 |  |  | 24400 | 73.94% | 1.9 | Both | 662.5 | 2.65 | HRCU-A-CB (Split System: Heat Pump with Remote Outdoor Unit-Air-Source) | N/A
210596667 | Central Heat Pump | COMFORTMAKER | CVH825GKA2* |  |  | EA*4X42L21A*+WALLCON | *80CTL0901716A* | 23800 |  |  | 17.5 | 8.1 | 21400 |  |  | 16500 | 77.1% | 1.98 | Both | 495.8333 | 1.9833 | HRCU-A-CB (Split System: Heat Pump with Remote Outdoor Unit-Air-Source) | N/A
210597357 | Central Heat Pump | DAY & NIGHT | CVH837GKA** |  |  | EA*4X36L21A*+WALLCON | *95CSU1002122A* | 31600 |  |  | 17.5 | 8.1 | 33000 |  |  | 24200 | 73.33% | 1.86 | Both | 658.3333 | 2.6333 | HRCU-A-CB (Split System: Heat Pump with Remote Outdoor Unit-Air-Source) | N/A
210597366 | Central Heat Pump | DAY & NIGHT | CVH837GKA** |  |  | EA*4X42L21A*+WALLCON | *95CSU0802120A* | 31800 |  |  | 17.5 | 8.1 | 33000 |  |  | 24400 | 73.94% | 1.9 | Both | 662.5 | 2.65 | HRCU-A-CB (Split System: Heat Pump with Remote Outdoor Unit-Air-Source) | N/A
210470140 | Central Heat Pump | DAY & NIGHT | CVH837GKA2* |  |  | EA*4X42L21A*+WALLCON | *95CSU0802120A* | 31800 |  |  | 17.5 | 8.1 | 33000 |  |  | 24400 | 73.94% | 1.9 | Both | 662.5 | 2.65 | HRCU-A-CB (Split System: Heat Pump with Remote Outdoor Unit-Air-Source) | N/A
210470067 | Central Heat Pump | HEIL | HVH837GKA2* |  |  | EA*4X36L21A*+WALLCON | *95CSU1002122A* | 31600 |  |  | 17.5 | 8.1 | 33000 |  |  | 24200 | 73.33% | 1.86 | Both | 658.3333 | 2.6333 | HRCU-A-CB (Split System: Heat Pump with Remote Outdoor Unit-Air-Source) | N/A
210470135 | Central Heat Pump | HEIL | HVH837GKA2* |  |  | EA*4X42L21A*+WALLCON | *95CSU0802120A* | 31800 |  |  | 17.5 | 8.1 | 33000 |  |  | 24400 | 73.94% | 1.9 | Both | 662.5 | 2.65 | HRCU-A-CB (Split System: Heat Pump with Remote Outdoor Unit-Air-Source) | N/A
210597852 | Central Heat Pump | HEIL | HVH825GKA2* |  |  | EA*4X42L21A*+WALLCON | *80CTL0901716A* | 23800 |  |  | 17.5 | 8.1 | 21400 |  |  | 16500 | 77.1% | 1.98 | Both | 495.8333 | 1.9833 | HRCU-A-CB (Split System: Heat Pump with Remote Outdoor Unit-Air-Source) | N/A
210472964 | Central Heat Pump | HEIL | HVH825GKA3* |  |  | EA*4X42L21A*+WALLCON | *80CTL0901716A* | 23800 |  |  | 17.5 | 8.1 | 21400 |  |  | 16500 | 77.1% | 1.98 | Both | 495.8333 | 1.9833 | HRCU-A-CB (Split System: Heat Pump with Remote Outdoor Unit-Air-Source) | N/A
210470073 | Central Heat Pump | KEEPRITE | CVH837GKA2* |  |  | EA*4X36L21A*+WALLCON | *95CSU1002122A* | 31600 |  |  | 17.5 | 8.1 | 33000 |  |  | 24200 | 73.33% | 1.86 | Both | 658.3333 | 2.6333 | HRCU-A-CB (Split System: Heat Pump with Remote Outdoor Unit-Air-Source) | N/A
210597358 | Central Heat Pump | KEEPRITE | CVH837GKA** |  |  | EA*4X36L21A*+WALLCON | *95CSU1002122A* | 31600 |  |  | 17.5 | 8.1 | 33000 |  |  | 24200 | 73.33% | 1.86 | Both | 658.3333 | 2.6333 | HRCU-A-CB (Split System: Heat Pump with Remote Outdoor Unit-Air-Source) | N/A
210470141 | Central Heat Pump | KEEPRITE | CVH837GKA2* |  |  | EA*4X42L21A*+WALLCON | *95CSU0802120A* | 31800 |  |  | 17.5 | 8.1 | 33000 |  |  | 24400 | 73.94% | 1.9 | Both | 662.5 | 2.65 | HRCU-A-CB (Split System: Heat Pump with Remote Outdoor Unit-Air-Source) | N/A
210472970 | Central Heat Pump | KEEPRITE | CVH825GKA3* |  |  | EA*4X42L21A*+WALLCON | *80CTL0901716A* | 23800 |  |  | 17.5 | 8.1 | 21400 |  |  | 16500 | 77.1% | 1.98 | Both | 495.8333 | 1.9833 | HRCU-A-CB (Split System: Heat Pump with Remote Outdoor Unit-Air-Source) | N/A
210470074 | Central Heat Pump | KENMORE | (C,H,T)VH837GKA2* |  |  | EA*4X36L21A*+WALLCON | *95CSU1002122A* | 31600 |  |  | 17.5 | 8.1 | 33000 |  |  | 24200 | 73.33% | 1.86 | Both | 658.3333 | 2.6333 | HRCU-A-CB (Split System: Heat Pump with Remote Outdoor Unit-Air-Source) | N/A
210595806 | Central Heat Pump | KENMORE | (C,H,T)VH837GKA** |  |  | EA*4X36L21A*+WALLCON | *95CSU1002122A* | 31600 |  |  | 17.5 | 8.1 | 33000 |  |  | 24200 | 73.33% | 1.86 | Both | 658.3333 | 2.6333 | HRCU-A-CB (Split System: Heat Pump with Remote Outdoor Unit-Air-Source) | N/A
210470142 | Central Heat Pump | KENMORE | (C,H,T)VH837GKA2* |  |  | EA*4X42L21A*+WALLCON | *95CSU0802120A* | 31800 |  |  | 17.5 | 8.1 | 33000 |  |  | 24400 | 73.94% | 1.9 | Both | 662.5 | 2.65 | HRCU-A-CB (Split System: Heat Pump with Remote Outdoor Unit-Air-Source) | N/A
210595587 | Central Heat Pump | KENMORE | (C,H,T)VH825GKA2* |  |  | EA*4X42L21A*+WALLCON | *80CTL0901716A* | 23800 |  |  | 17.5 | 8.1 | 21400 |  |  | 16500 | 77.1% | 1.98 | Both | 495.8333 | 1.9833 | HRCU-A-CB (Split System: Heat Pump with Remote Outdoor Unit-Air-Source) | N/A
210472971 | Central Heat Pump | KENMORE | (C,H,T)VH825GKA3* |  |  | EA*4X42L21A*+WALLCON | *80CTL0901716A* | 23800 |  |  | 17.5 | 8.1 | 21400 |  |  | 16500 | 77.1% | 1.98 | Both | 495.8333 | 1.9833 | HRCU-A-CB (Split System: Heat Pump with Remote Outdoor Unit-Air-Source) | N/A
210472972 | Central Heat Pump | TEMPSTAR | TVH825GKA3* |  |  | EA*4X42L21A*+WALLCON | *80CTL0901716A* | 23800 |  |  | 17.5 | 8.1 | 21400 |  |  | 16500 | 77.1% | 1.98 | Both | 495.8333 | 1.9833 | HRCU-A-CB (Split System: Heat Pump with Remote Outdoor Unit-Air-Source) | N/A
210473417 | Central Heat Pump | AIRQUEST | HVH825GKA3* |  |  | EA*4X48L21A*+WALLCON | *80CTL0901716A* | 24200 |  |  | 17.5 | 8.1 | 20800 |  |  | 16500 | 79.33% | 2.04 | Both | 504.1667 | 2.0167 | HRCU-A-CB (Split System: Heat Pump with Remote Outdoor Unit-Air-Source) | N/A
210471303 | Central Heat Pump | ARCOAIRE | HVH837GKA2* |  |  | EHD4X60AAL+WALLCON | *80CTL0901716A* | 33000 |  |  | 17.5 | 8.1 | 32200 |  |  | 24800 | 77.02% | 2.02 | Both | 687.5 | 2.75 | HRCU-A-CB (Split System: Heat Pump with Remote Outdoor Unit-Air-Source) | N/A
210598019 | Central Heat Pump | ARCOAIRE | HVH825GKA2* |  |  | EA*4X48L21A*+WALLCON | *80CTL0901716A* | 24200 |  |  | 17.5 | 8.1 | 20800 |  |  | 16500 | 79.33% | 2.04 | Both | 504.1667 | 2.0167 | HRCU-A-CB (Split System: Heat Pump with Remote Outdoor Unit-Air-Source) | N/A
210596387 | Central Heat Pump | BRYANT HEATING AND COOLING SYSTEMS | 288BNV025*0**B* |  |  | CNPV*4821AL*+UI | 83*CA36040C17*** | 24200 |  |  | 17.5 | 8.1 | 21200 |  |  | 16600 | 78.3% | 2.02 | Both | 504.1667 | 2.0167 | HRCU-A-CB (Split System: Heat Pump with Remote Outdoor Unit-Air-Source) | N/A
210471299 | Central Heat Pump | BRYANT HEATING AND COOLING SYSTEMS | 288BNV037*0**B* |  |  | CSPH*6012AL*+UI | 88*TA48090C17*** | 33000 |  |  | 17.5 | 8.1 | 32200 |  |  | 24800 | 77.02% | 2.02 | Both | 687.5 | 2.75 | HRCU-A-CB (Split System: Heat Pump with Remote Outdoor Unit-Air-Source) | N/A
210596340 | Central Heat Pump | BRYANT HEATING AND COOLING SYSTEMS | 288BNV025*0**B* |  |  | CAP**4821AL*+UI | 88*TA48090C17*** | 24200 |  |  | 17.5 | 8.1 | 20800 |  |  | 16500 | 79.33% | 2.04 | Both | 504.1667 | 2.0167 | HRCU-A-CB (Split System: Heat Pump with Remote Outdoor Unit-Air-Source) | N/A
210596243 | Central Heat Pump | CARRIER | 25VNA837A*030* |  |  | CSPH*6012AL*+UI | 58TN*A090C17**16 | 33000 |  |  | 17.5 | 8.1 | 32200 |  |  | 24800 | 77.02% | 2.02 | Both | 687.5 | 2.75 | HRCU-A-CB (Split System: Heat Pump with Remote Outdoor Unit-Air-Source) | N/A
210595981 | Central Heat Pump | CARRIER | 25VNA825A*031* |  |  | CAP**4821AL*+UI | 58TN*A090C17**16 | 24200 |  |  | 17.5 | 8.1 | 20800 |  |  | 16500 | 79.33% | 2.04 | Both | 504.1667 | 2.0167 | HRCU-A-CB (Split System: Heat Pump with Remote Outdoor Unit-Air-Source) | N/A
210473413 | Central Heat Pump | CARRIER | 25VNA825A*032* |  |  | CAP**4821AL*+UI | 58TN*A090C17**16 | 24200 |  |  | 17.5 | 8.1 | 20800 |  |  | 16500 | 79.33% | 2.04 | Both | 504.1667 | 2.0167 | HRCU-A-CB (Split System: Heat Pump with Remote Outdoor Unit-Air-Source) | N/A
210597076 | Central Heat Pump | COMFORTMAKER | CVH825GKA2* |  |  | EN(A,D,W)4X48L21**+WALLCON | *80CSU0401712A* | 24200 |  |  | 17.5 | 8.1 | 21200 |  |  | 16600 | 78.3% | 2.02 | Both | 504.1667 | 2.0167 | HRCU-A-CB (Split System: Heat Pump with Remote Outdoor Unit-Air-Source) | N/A
210473419 | Central Heat Pump | COMFORTMAKER | CVH825GKA3* |  |  | EA*4X48L21A*+WALLCON | *80CTL0901716A* | 24200 |  |  | 17.5 | 8.1 | 20800 |  |  | 16500 | 79.33% | 2.04 | Both | 504.1667 | 2.0167 | HRCU-A-CB (Split System: Heat Pump with Remote Outdoor Unit-Air-Source) | N/A
210597077 | Central Heat Pump | DAY & NIGHT | CVH825GKA2* |  |  | EN(A,D,W)4X48L21**+WALLCON | *80CSU0401712A* | 24200 |  |  | 17.5 | 8.1 | 21200 |  |  | 16600 | 78.3% | 2.02 | Both | 504.1667 | 2.0167 | HRCU-A-CB (Split System: Heat Pump with Remote Outdoor Unit-Air-Source) | N/A
210471305 | Central Heat Pump | DAY & NIGHT | CVH837GKA2* |  |  | EHD4X60AAL+WALLCON | *80CTL0901716A* | 33000 |  |  | 17.5 | 8.1 | 32200 |  |  | 24800 | 77.02% | 2.02 | Both | 687.5 | 2.75 | HRCU-A-CB (Split System: Heat Pump with Remote Outdoor Unit-Air-Source) | N/A
210596822 | Central Heat Pump | DAY & NIGHT | CVH825GKA2* |  |  | EA*4X48L21A*+WALLCON | *80CTL0901716A* | 24200 |  |  | 17.5 | 8.1 | 20800 |  |  | 16500 | 79.33% | 2.04 | Both | 504.1667 | 2.0167 | HRCU-A-CB (Split System: Heat Pump with Remote Outdoor Unit-Air-Source) | N/A
210471300 | Central Heat Pump | HEIL | HVH837GKA2* |  |  | EHD4X60AAL+WALLCON | *80CTL0901716A* | 33000 |  |  | 17.5 | 8.1 | 32200 |  |  | 24800 | 77.02% | 2.02 | Both | 687.5 | 2.75 | HRCU-A-CB (Split System: Heat Pump with Remote Outdoor Unit-Air-Source) | N/A
210598016 | Central Heat Pump | HEIL | HVH825GKA2* |  |  | EA*4X48L21A*+WALLCON | *80CTL0901716A* | 24200 |  |  | 17.5 | 8.1 | 20800 |  |  | 16500 | 79.33% | 2.04 | Both | 504.1667 | 2.0167 | HRCU-A-CB (Split System: Heat Pump with Remote Outdoor Unit-Air-Source) | N/A
210473415 | Central Heat Pump | HEIL | HVH825GKA3* |  |  | EA*4X48L21A*+WALLCON | *80CTL0901716A* | 24200 |  |  | 17.5 | 8.1 | 20800 |  |  | 16500 | 79.33% | 2.04 | Both | 504.1667 | 2.0167 | HRCU-A-CB (Split System: Heat Pump with Remote Outdoor Unit-Air-Source) | N/A
210597514 | Central Heat Pump | KEEPRITE | CVH837GKA** |  |  | EHD4X60AAL+WALLCON | *80CTL0901716A* | 33000 |  |  | 17.5 | 8.1 | 32200 |  |  | 24800 | 77.02% | 2.02 | Both | 687.5 | 2.75 | HRCU-A-CB (Split System: Heat Pump with Remote Outdoor Unit-Air-Source) | N/A
210471306 | Central Heat Pump | KEEPRITE | CVH837GKA2* |  |  | EHD4X60AAL+WALLCON | *80CTL0901716A* | 33000 |  |  | 17.5 | 8.1 | 32200 |  |  | 24800 | 77.02% | 2.02 | Both | 687.5 | 2.75 | HRCU-A-CB (Split System: Heat Pump with Remote Outdoor Unit-Air-Source) | N/A
210473421 | Central Heat Pump | KEEPRITE | CVH825GKA3* |  |  | EA*4X48L21A*+WALLCON | *80CTL0901716A* | 24200 |  |  | 17.5 | 8.1 | 20800 |  |  | 16500 | 79.33% | 2.04 | Both | 504.1667 | 2.0167 | HRCU-A-CB (Split System: Heat Pump with Remote Outdoor Unit-Air-Source) | N/A
210471307 | Central Heat Pump | KENMORE | (C,H,T)VH837GKA2* |  |  | EHD4X60AAL+WALLCON | *80CTL0901716A* | 33000 |  |  | 17.5 | 8.1 | 32200 |  |  | 24800 | 77.02% | 2.02 | Both | 687.5 | 2.75 | HRCU-A-CB (Split System: Heat Pump with Remote Outdoor Unit-Air-Source) | N/A
210599985 | Central Heat Pump | TEMPSTAR | TVH825GKA2* |  |  | EN(A,D,W)4X48L21**+WALLCON | *80CSU0401712A* | 24200 |  |  | 17.5 | 8.1 | 21200 |  |  | 16600 | 78.3% | 2.02 | Both | 504.1667 | 2.0167 | HRCU-A-CB (Split System: Heat Pump with Remote Outdoor Unit-Air-Source) | N/A
210450261 | Central Heat Pump | BRYANT HEATING AND COOLING SYSTEMS | 38MURAQ36AB3* |  |  | CNPV*4221AL* | 926TB48080V17*** | 35000 |  |  | 15.5 | 8.5 | 38500 |  |  | 35200 | 91.43% | 1.86 | Both | 729.1667 | 2.9167 | HRCU-A-CB (Split System: Heat Pump with Remote Outdoor Unit-Air-Source) | N/A
210450258 | Central Heat Pump | BRYANT HEATING AND COOLING SYSTEMS | 38MURAQ36AB3* |  |  | CNPV*4217AL* | 926TB48080V17*** | 35400 |  |  | 15.5 | 8.5 | 38500 |  |  | 35000 | 90.91% | 1.94 | Both | 737.5 | 2.95 | HRCU-A-CB (Split System: Heat Pump with Remote Outdoor Unit-Air-Source) | N/A
210450202 | Central Heat Pump | CARRIER | 38MURAQ36AB3* |  |  | CNPV*4221AL* | 59TP6B080V17**16 | 35000 |  |  | 15.5 | 8.5 | 38500 |  |  | 35200 | 91.43% | 1.86 | Both | 729.1667 | 2.9167 | HRCU-A-CB (Split System: Heat Pump with Remote Outdoor Unit-Air-Source) | N/A
210450200 | Central Heat Pump | CARRIER | 38MURAQ36AB3* |  |  | CNPV*4217AL* | 59TP6B080V17**16 | 35400 |  |  | 15.5 | 8.5 | 38500 |  |  | 35000 | 90.91% | 1.94 | Both | 737.5 | 2.95 | HRCU-A-CB (Split System: Heat Pump with Remote Outdoor Unit-Air-Source) | N/A
210450262 | Central Heat Pump | CARRIER | 38MURAQ36AB3* |  |  | CNPV*4821AL* | GG96VTAA48080B | 35800 |  |  | 16 | 8.5 | 38500 |  |  | 35000 | 90.91% | 2 | Both | 745.8333 | 2.9833 | HRCU-A-CB (Split System: Heat Pump with Remote Outdoor Unit-Air-Source) | N/A
210597995 | Central Heat Pump | ARCOAIRE | HVH825GKA2* |  |  | EA*4X43L21A*+WALLCON | *97CMN1002122A* | 24400 |  |  | 16.5 | 8.5 | 21200 |  |  | 16600 | 78.3% | 2.04 | Both | 508.3333 | 2.0333 | HRCU-A-CB (Split System: Heat Pump with Remote Outdoor Unit-Air-Source) | N/A
210596330 | Central Heat Pump | BRYANT HEATING AND COOLING SYSTEMS | 288BNV025*0**B* |  |  | CAP**4321AL*+UI | 986TC66100C21*** | 24400 |  |  | 16.5 | 8.5 | 21200 |  |  | 16600 | 78.3% | 2.04 | Both | 508.3333 | 2.0333 | HRCU-A-CB (Split System: Heat Pump with Remote Outdoor Unit-Air-Source) | N/A
210595975 | Central Heat Pump | CARRIER | 25VNA825A*031* |  |  | CAP**4321AL*+UI | 59TN6B100C21**22 | 24400 |  |  | 16.5 | 8.5 | 21200 |  |  | 16600 | 78.3% | 2.04 | Both | 508.3333 | 2.0333 | HRCU-A-CB (Split System: Heat Pump with Remote Outdoor Unit-Air-Source) | N/A
210596791 | Central Heat Pump | COMFORTMAKER | CVH825GKA2* |  |  | EA*4X43L21A*+WALLCON | *96CTN1002122A* | 24400 |  |  | 16.5 | 8.5 | 21200 |  |  | 16600 | 78.3% | 2.04 | Both | 508.3333 | 2.0333 | HRCU-A-CB (Split System: Heat Pump with Remote Outdoor Unit-Air-Source) | N/A
210596804 | Central Heat Pump | DAY & NIGHT | CVH825GKA2* |  |  | EA*4X43L21A*+WALLCON | *97CMN1002122A* | 24400 |  |  | 16.5 | 8.5 | 21200 |  |  | 16600 | 78.3% | 2.04 | Both | 508.3333 | 2.0333 | HRCU-A-CB (Split System: Heat Pump with Remote Outdoor Unit-Air-Source) | N/A
210596792 | Central Heat Pump | DAY & NIGHT | CVH825GKA2* |  |  | EA*4X43L21A*+WALLCON | *96CTN1002122A* | 24400 |  |  | 16.5 | 8.5 | 21200 |  |  | 16600 | 78.3% | 2.04 | Both | 508.3333 | 2.0333 | HRCU-A-CB (Split System: Heat Pump with Remote Outdoor Unit-Air-Source) | N/A
210597976 | Central Heat Pump | HEIL | HVH825GKA2* |  |  | EA*4X43L21A*+WALLCON | *96CTN1002122A* | 24400 |  |  | 16.5 | 8.5 | 21200 |  |  | 16600 | 78.3% | 2.04 | Both | 508.3333 | 2.0333 | HRCU-A-CB (Split System: Heat Pump with Remote Outdoor Unit-Air-Source) | N/A
210596805 | Central Heat Pump | KEEPRITE | CVH825GKA2* |  |  | EA*4X43L21A*+WALLCON | *97CMN1002122A* | 24400 |  |  | 16.5 | 8.5 | 21200 |  |  | 16600 | 78.3% | 2.04 | Both | 508.3333 | 2.0333 | HRCU-A-CB (Split System: Heat Pump with Remote Outdoor Unit-Air-Source) | N/A
210595622 | Central Heat Pump | KENMORE | (C,H,T)VH825GKA2* |  |  | EA*4X43L21A*+WALLCON | *97CMN1002122A* | 24400 |  |  | 16.5 | 8.5 | 21200 |  |  | 16600 | 78.3% | 2.04 | Both | 508.3333 | 2.0333 | HRCU-A-CB (Split System: Heat Pump with Remote Outdoor Unit-Air-Source) | N/A
210599890 | Central Heat Pump | TEMPSTAR | TVH825GKA2* |  |  | EA*4X43L21A*+WALLCON | *96CTN1002122A* | 24400 |  |  | 16.5 | 8.5 | 21200 |  |  | 16600 | 78.3% | 2.04 | Both | 508.3333 | 2.0333 | HRCU-A-CB (Split System: Heat Pump with Remote Outdoor Unit-Air-Source) | N/A
210599894 | Central Heat Pump | TEMPSTAR | TVH825GKA2* |  |  | EA*4X43L21A*+WALLCON | *97CMN1002122A* | 24400 |  |  | 16.5 | 8.5 | 21200 |  |  | 16600 | 78.3% | 2.04 | Both | 508.3333 | 2.0333 | HRCU-A-CB (Split System: Heat Pump with Remote Outdoor Unit-Air-Source) | N/A
210597950 | Central Heat Pump | AIRQUEST | HVH825GKA2* |  |  | EA*4X43L21A*+WALLCON | *80CTL0701716A* | 24400 |  |  | 17 | 8.5 | 21200 |  |  | 16600 | 78.3% | 2.02 | Both | 508.3333 | 2.0333 | HRCU-A-CB (Split System: Heat Pump with Remote Outdoor Unit-Air-Source) | N/A
210473098 | Central Heat Pump | AIRQUEST | HVH825GKA3* |  |  | EA*4X43L21A*+WALLCON | *95CSU0802120A* | 24400 |  |  | 17 | 8.5 | 21200 |  |  | 16600 | 78.3% | 2.04 | Both | 508.3333 | 2.0333 | HRCU-A-CB (Split System: Heat Pump with Remote Outdoor Unit-Air-Source) | N/A
210473109 | Central Heat Pump | AIRQUEST | HVH825GKA3* |  |  | EA*4X43L21A*+WALLCON | *95CSU1002122A* | 24400 |  |  | 17 | 8.5 | 21200 |  |  | 16600 | 78.3% | 2.04 | Both | 508.3333 | 2.0333 | HRCU-A-CB (Split System: Heat Pump with Remote Outdoor Unit-Air-Source) | N/A
210597966 | Central Heat Pump | AIRQUEST | HVH825GKA2* |  |  | EA*4X43L21A*+WALLCON | *95CSU1002122A* | 24400 |  |  | 17 | 8.5 | 21200 |  |  | 16600 | 78.3% | 2.04 | Both | 508.3333 | 2.0333 | HRCU-A-CB (Split System: Heat Pump with Remote Outdoor Unit-Air-Source) | N/A
210597967 | Central Heat Pump | ARCOAIRE | HVH825GKA2* |  |  | EA*4X43L21A*+WALLCON | *95CSU1002122A* | 24400 |  |  | 17 | 8.5 | 21200 |  |  | 16600 | 78.3% | 2.04 | Both | 508.3333 | 2.0333 | HRCU-A-CB (Split System: Heat Pump with Remote Outdoor Unit-Air-Source) | N/A
210473110 | Central Heat Pump | ARCOAIRE | HVH825GKA3* |  |  | EA*4X43L21A*+WALLCON | *95CSU1002122A* | 24400 |  |  | 17 | 8.5 | 21200 |  |  | 16600 | 78.3% | 2.04 | Both | 508.3333 | 2.0333 | HRCU-A-CB (Split System: Heat Pump with Remote Outdoor Unit-Air-Source) | N/A
210473161 | Central Heat Pump | BRYANT HEATING AND COOLING SYSTEMS | 288BNV025*0**C* |  |  | CAP**4321AL*+UI | 88*TA48070C17*** | 24400 |  |  | 17 | 8.5 | 21200 |  |  | 16600 | 78.3% | 2.02 | Both | 508.3333 | 2.0333 | HRCU-A-CB (Split System: Heat Pump with Remote Outdoor Unit-Air-Source) | N/A
210596319 | Central Heat Pump | BRYANT HEATING AND COOLING SYSTEMS | 288BNV025*0**B* |  |  | CAP**4321AL*+UI | 83*CA36040C17*** | 24400 |  |  | 17 | 8.5 | 21200 |  |  | 16600 | 78.3% | 2.04 | Both | 508.3333 | 2.0333 | HRCU-A-CB (Split System: Heat Pump with Remote Outdoor Unit-Air-Source) | N/A
210473095 | Central Heat Pump | BRYANT HEATING AND COOLING SYSTEMS | 288BNV025*0**C* |  |  | CAP**4321AL*+UI | 935CA60080C21*** | 24400 |  |  | 17 | 8.5 | 21200 |  |  | 16600 | 78.3% | 2.04 | Both | 508.3333 | 2.0333 | HRCU-A-CB (Split System: Heat Pump with Remote Outdoor Unit-Air-Source) | N/A
210473106 | Central Heat Pump | BRYANT HEATING AND COOLING SYSTEMS | 288BNV025*0**C* |  |  | CAP**4321AL*+UI | 935CA66100C21*** | 24400 |  |  | 17 | 8.5 | 21200 |  |  | 16600 | 78.3% | 2.04 | Both | 508.3333 | 2.0333 | HRCU-A-CB (Split System: Heat Pump with Remote Outdoor Unit-Air-Source) | N/A
210595964 | Central Heat Pump | CARRIER | 25VNA825A*031* |  |  | CAP**4321AL*+UI | 58TN*A070C17**16 | 24400 |  |  | 17 | 8.5 | 21200 |  |  | 16600 | 78.3% | 2.02 | Both | 508.3333 | 2.0333 | HRCU-A-CB (Split System: Heat Pump with Remote Outdoor Unit-Air-Source) | N/A
210595961 | Central Heat Pump | CARRIER | 25VNA825A*031* |  |  | CAP**4321AL*+UI | 58CU*A060C17**16 | 24400 |  |  | 17 | 8.5 | 21200 |  |  | 16600 | 78.3% | 2.02 | Both | 508.3333 | 2.0333 | HRCU-A-CB (Split System: Heat Pump with Remote Outdoor Unit-Air-Source) | N/A
210473160 | Central Heat Pump | CARRIER | 25VNA825A*032* |  |  | CAP**4321AL*+UI | 58TN*A070C17**16 | 24400 |  |  | 17 | 8.5 | 21200 |  |  | 16600 | 78.3% | 2.02 | Both | 508.3333 | 2.0333 | HRCU-A-CB (Split System: Heat Pump with Remote Outdoor Unit-Air-Source) | N/A
210595960 | Central Heat Pump | CARRIER | 25VNA825A*031* |  |  | CAP**4321AL*+UI | 58CU*A040C17**12 | 24400 |  |  | 17 | 8.5 | 21200 |  |  | 16600 | 78.3% | 2.04 | Both | 508.3333 | 2.0333 | HRCU-A-CB (Split System: Heat Pump with Remote Outdoor Unit-Air-Source) | N/A
210595967 | Central Heat Pump | CARRIER | 25VNA825A*031* |  |  | CAP**4321AL*+UI | 59CU5A080C21**20 | 24400 |  |  | 17 | 8.5 | 21200 |  |  | 16600 | 78.3% | 2.04 | Both | 508.3333 | 2.0333 | HRCU-A-CB (Split System: Heat Pump with Remote Outdoor Unit-Air-Source) | N/A
210596767 | Central Heat Pump | COMFORTMAKER | CVH825GKA2* |  |  | EA*4X43L21A*+WALLCON | *80CTL0701716A* | 24400 |  |  | 17 | 8.5 | 21200 |  |  | 16600 | 78.3% | 2.02 | Both | 508.3333 | 2.0333 | HRCU-A-CB (Split System: Heat Pump with Remote Outdoor Unit-Air-Source) | N/A
210596754 | Central Heat Pump | COMFORTMAKER | CVH825GKA2* |  |  | EA*4X43L21A*+WALLCON | *80CSU0601716A* | 24400 |  |  | 17 | 8.5 | 21200 |  |  | 16600 | 78.3% | 2.02 | Both | 508.3333 | 2.0333 | HRCU-A-CB (Split System: Heat Pump with Remote Outdoor Unit-Air-Source) | N/A
210473166 | Central Heat Pump | COMFORTMAKER | CVH825GKA3* |  |  | EA*4X43L21A*+WALLCON | *80CTL0701716A* | 24400 |  |  | 17 | 8.5 | 21200 |  |  | 16600 | 78.3% | 2.02 | Both | 508.3333 | 2.0333 | HRCU-A-CB (Split System: Heat Pump with Remote Outdoor Unit-Air-Source) | N/A
210596782 | Central Heat Pump | COMFORTMAKER | CVH825GKA2* |  |  | EA*4X43L21A*+WALLCON | *95CSU1002122A* | 24400 |  |  | 17 | 8.5 | 21200 |  |  | 16600 | 78.3% | 2.04 | Both | 508.3333 | 2.0333 | HRCU-A-CB (Split System: Heat Pump with Remote Outdoor Unit-Air-Source) | N/A
210596779 | Central Heat Pump | COMFORTMAKER | CVH825GKA2* |  |  | EA*4X43L21A*+WALLCON | *95CSU0802120A* | 24400 |  |  | 17 | 8.5 | 21200 |  |  | 16600 | 78.3% | 2.04 | Both | 508.3333 | 2.0333 | HRCU-A-CB (Split System: Heat Pump with Remote Outdoor Unit-Air-Source) | N/A
210473100 | Central Heat Pump | COMFORTMAKER | CVH825GKA3* |  |  | EA*4X43L21A*+WALLCON | *95CSU0802120A* | 24400 |  |  | 17 | 8.5 | 21200 |  |  | 16600 | 78.3% | 2.04 | Both | 508.3333 | 2.0333 | HRCU-A-CB (Split System: Heat Pump with Remote Outdoor Unit-Air-Source) | N/A
210596768 | Central Heat Pump | DAY & NIGHT | CVH825GKA2* |  |  | EA*4X43L21A*+WALLCON | *80CTL0701716A* | 24400 |  |  | 17 | 8.5 | 21200 |  |  | 16600 | 78.3% | 2.02 | Both | 508.3333 | 2.0333 | HRCU-A-CB (Split System: Heat Pump with Remote Outdoor Unit-Air-Source) | N/A
210473101 | Central Heat Pump | DAY & NIGHT | CVH825GKA3* |  |  | EA*4X43L21A*+WALLCON | *95CSU0802120A* | 24400 |  |  | 17 | 8.5 | 21200 |  |  | 16600 | 78.3% | 2.04 | Both | 508.3333 | 2.0333 | HRCU-A-CB (Split System: Heat Pump with Remote Outdoor Unit-Air-Source) | N/A
210473112 | Central Heat Pump | DAY & NIGHT | CVH825GKA3* |  |  | EA*4X43L21A*+WALLCON | *95CSU1002122A* | 24400 |  |  | 17 | 8.5 | 21200 |  |  | 16600 | 78.3% | 2.04 | Both | 508.3333 | 2.0333 | HRCU-A-CB (Split System: Heat Pump with Remote Outdoor Unit-Air-Source) | N/A
210597932 | Central Heat Pump | HEIL | HVH825GKA2* |  |  | EA*4X43L21A*+WALLCON | *80CSU0401712A* | 24400 |  |  | 17 | 8.5 | 21200 |  |  | 16600 | 78.3% | 2.04 | Both | 508.3333 | 2.0333 | HRCU-A-CB (Split System: Heat Pump with Remote Outdoor Unit-Air-Source) | N/A
210473096 | Central Heat Pump | HEIL | HVH825GKA3* |  |  | EA*4X43L21A*+WALLCON | *95CSU0802120A* | 24400 |  |  | 17 | 8.5 | 21200 |  |  | 16600 | 78.3% | 2.04 | Both | 508.3333 | 2.0333 | HRCU-A-CB (Split System: Heat Pump with Remote Outdoor Unit-Air-Source) | N/A
210596757 | Central Heat Pump | KEEPRITE | CVH825GKA2* |  |  | EA*4X43L21A*+WALLCON | *80CSU0601716A* | 24400 |  |  | 17 | 8.5 | 21200 |  |  | 16600 | 78.3% | 2.02 | Both | 508.3333 | 2.0333 | HRCU-A-CB (Split System: Heat Pump with Remote Outdoor Unit-Air-Source) | N/A
210596781 | Central Heat Pump | KEEPRITE | CVH825GKA2* |  |  | EA*4X43L21A*+WALLCON | *95CSU0802120A* | 24400 |  |  | 17 | 8.5 | 21200 |  |  | 16600 | 78.3% | 2.04 | Both | 508.3333 | 2.0333 | HRCU-A-CB (Split System: Heat Pump with Remote Outdoor Unit-Air-Source) | N/A
210596784 | Central Heat Pump | KEEPRITE | CVH825GKA2* |  |  | EA*4X43L21A*+WALLCON | *95CSU1002122A* | 24400 |  |  | 17 | 8.5 | 21200 |  |  | 16600 | 78.3% | 2.04 | Both | 508.3333 | 2.0333 | HRCU-A-CB (Split System: Heat Pump with Remote Outdoor Unit-Air-Source) | N/A
210473113 | Central Heat Pump | KEEPRITE | CVH825GKA3* |  |  | EA*4X43L21A*+WALLCON | *95CSU1002122A* | 24400 |  |  | 17 | 8.5 | 21200 |  |  | 16600 | 78.3% | 2.04 | Both | 508.3333 | 2.0333 | HRCU-A-CB (Split System: Heat Pump with Remote Outdoor Unit-Air-Source) | N/A
210595611 | Central Heat Pump | KENMORE | (C,H,T)VH825GKA2* |  |  | EA*4X43L21A*+WALLCON | *80CTL0701716A* | 24400 |  |  | 17 | 8.5 | 21200 |  |  | 16600 | 78.3% | 2.02 | Both | 508.3333 | 2.0333 | HRCU-A-CB (Split System: Heat Pump with Remote Outdoor Unit-Air-Source) | N/A
210595608 | Central Heat Pump | KENMORE | (C,H,T)VH825GKA2* |  |  | EA*4X43L21A*+WALLCON | *80CSU0601716A* | 24400 |  |  | 17 | 8.5 | 21200 |  |  | 16600 | 78.3% | 2.02 | Both | 508.3333 | 2.0333 | HRCU-A-CB (Split System: Heat Pump with Remote Outdoor Unit-Air-Source) | N/A
210595614 | Central Heat Pump | KENMORE | (C,H,T)VH825GKA2* |  |  | EA*4X43L21A*+WALLCON | *95CSU0802120A* | 24400 |  |  | 17 | 8.5 | 21200 |  |  | 16600 | 78.3% | 2.04 | Both | 508.3333 | 2.0333 | HRCU-A-CB (Split System: Heat Pump with Remote Outdoor Unit-Air-Source) | N/A
210595607 | Central Heat Pump | KENMORE | (C,H,T)VH825GKA2* |  |  | EA*4X43L21A*+WALLCON | *80CSU0401712A* | 24400 |  |  | 17 | 8.5 | 21200 |  |  | 16600 | 78.3% | 2.04 | Both | 508.3333 | 2.0333 | HRCU-A-CB (Split System: Heat Pump with Remote Outdoor Unit-Air-Source) | N/A
210599883 | Central Heat Pump | TEMPSTAR | TVH825GKA2* |  |  | EA*4X43L21A*+WALLCON | *80CTL0701716A* | 24400 |  |  | 17 | 8.5 | 21200 |  |  | 16600 | 78.3% | 2.02 | Both | 508.3333 | 2.0333 | HRCU-A-CB (Split System: Heat Pump with Remote Outdoor Unit-Air-Source) | N/A
210599879 | Central Heat Pump | TEMPSTAR | TVH825GKA2* |  |  | EA*4X43L21A*+WALLCON | *80CSU0401712A* | 24400 |  |  | 17 | 8.5 | 21200 |  |  | 16600 | 78.3% | 2.04 | Both | 508.3333 | 2.0333 | HRCU-A-CB (Split System: Heat Pump with Remote Outdoor Unit-Air-Source) | N/A
210435081 | Central Heat Pump | DAIKIN | DZ6VSA1810A* |  |  | DFVE24BP1400A* |  | 16600 |  |  | 17.5 | 8.5 | 17400 |  |  | 13000 | 74.71% | 2.1 | Both | 345.8333 | 1.3833 | HRCU-A-CB (Split System: Heat Pump with Remote Outdoor Unit-Air-Source) | N/A
210435119 | Central Heat Pump | DAIKIN | DZ6VSA1810A* |  |  | CA*EA1818*4A*+MBVC1600**-1A* |  | 16600 |  |  | 17.5 | 8.5 | 17400 |  |  | 13000 | 74.71% | 2.1 | Both | 345.8333 | 1.3833 | HRCU-A-CB (Split System: Heat Pump with Remote Outdoor Unit-Air-Source) | N/A
210435130 | Central Heat Pump | DAIKIN | DZ6VSA1810A* |  |  | CA*EA2422*4A*+MBVC1200**-1A* |  | 16600 |  |  | 17.5 | 8.5 | 17400 |  |  | 13000 | 74.71% | 2.1 | Both | 345.8333 | 1.3833 | HRCU-A-CB (Split System: Heat Pump with Remote Outdoor Unit-Air-Source) | N/A
210435116 | Central Heat Pump | DAIKIN | DZ6VSA1810A* |  |  | CA*EA1818*4A* | D*96SC0805CUA* | 16600 |  |  | 17.5 | 8.5 | 17400 |  |  | 13000 | 74.71% | 2.1 | Both | 345.8333 | 1.3833 | HRCU-A-CB (Split System: Heat Pump with Remote Outdoor Unit-Air-Source) | N/A
210435117 | Central Heat Pump | DAIKIN | DZ6VSA1810A* |  |  | CA*EA1818*4A* | D*96VC0804CNA* | 16600 |  |  | 17.5 | 8.5 | 17400 |  |  | 13000 | 74.71% | 2.1 | Both | 345.8333 | 1.3833 | HRCU-A-CB (Split System: Heat Pump with Remote Outdoor Unit-Air-Source) | N/A
210435124 | Central Heat Pump | DAIKIN | DZ6VSA1810A* |  |  | CA*EA2422*4A* | D*96SC0603BUA* | 16600 |  |  | 17.5 | 8.5 | 17400 |  |  | 13000 | 74.71% | 2.1 | Both | 345.8333 | 1.3833 | HRCU-A-CB (Split System: Heat Pump with Remote Outdoor Unit-Air-Source) | N/A
210435127 | Central Heat Pump | DAIKIN | DZ6VSA1810A* |  |  | CA*EA2422*4A* | D*96VC0803BNA* | 16600 |  |  | 17.5 | 8.5 | 17400 |  |  | 13000 | 74.71% | 2.1 | Both | 345.8333 | 1.3833 | HRCU-A-CB (Split System: Heat Pump with Remote Outdoor Unit-Air-Source) | N/A
210435134 | Central Heat Pump | DAIKIN | DZ6VSA1810A* |  |  | CA*EA2422*4A* | D*96SC0805CUA* | 16600 |  |  | 17.5 | 8.5 | 17400 |  |  | 13000 | 74.71% | 2.1 | Both | 345.8333 | 1.3833 | HRCU-A-CB (Split System: Heat Pump with Remote Outdoor Unit-Air-Source) | N/A
210435137 | Central Heat Pump | DAIKIN | DZ6VSA1810A* |  |  | CA*EA2422*4A*+MBVC1600**-1A* |  | 16600 |  |  | 17.5 | 8.5 | 17400 |  |  | 13000 | 74.71% | 2.1 | Both | 345.8333 | 1.3833 | HRCU-A-CB (Split System: Heat Pump with Remote Outdoor Unit-Air-Source) | N/A
210435088 | Central Heat Pump | DAIKIN | DZ6VSA1810A* |  |  | DV24FECB14A* |  | 16600 |  |  | 17.5 | 8.5 | 17400 |  |  | 13000 | 74.71% | 2.1 | Both | 345.8333 | 1.3833 | HRCU-A-CB (Split System: Heat Pump with Remote Outdoor Unit-Air-Source) | N/A
210435111 | Central Heat Pump | DAIKIN | DZ6VSA1810A* |  |  | CA*EA1818*4A* | D*97MC0803BNA* | 16600 |  |  | 17.5 | 8.5 | 17400 |  |  | 13000 | 74.71% | 2.1 | Both | 345.8333 | 1.3833 | HRCU-A-CB (Split System: Heat Pump with Remote Outdoor Unit-Air-Source) | N/A
210435136 | Central Heat Pump | DAIKIN | DZ6VSA1810A* |  |  | CA*EA2422*4A* | D*97MC0804CNA* | 16600 |  |  | 17.5 | 8.5 | 17400 |  |  | 13000 | 74.71% | 2.1 | Both | 345.8333 | 1.3833 | HRCU-A-CB (Split System: Heat Pump with Remote Outdoor Unit-Air-Source) | N/A
210435128 | Central Heat Pump | DAIKIN | DZ6VSA1810A* |  |  | CA*EA2422*4A* | D*97MC0603BNA* | 16600 |  |  | 17.5 | 8.5 | 17400 |  |  | 13000 | 74.71% | 2.1 | Both | 345.8333 | 1.3833 | HRCU-A-CB (Split System: Heat Pump with Remote Outdoor Unit-Air-Source) | N/A
210599184 | Central Heat Pump | AIRQUEST | HVH837GKA** |  |  | EA*4X60L24A*+WALLCON | *95CSU0802120A* | 32800 |  |  | 17.5 | 8.5 | 31800 |  |  | 24800 | 77.99% | 2 | Both | 683.3333 | 2.7333 | HRCU-A-CB (Split System: Heat Pump with Remote Outdoor Unit-Air-Source) | N/A
210596172 | Central Heat Pump | CARRIER | 25VNA837A*030* |  |  | CAP**6024AL*+UI | 59CU5A080C21**20 | 32800 |  |  | 17.5 | 8.5 | 31800 |  |  | 24800 | 77.99% | 2 | Both | 683.3333 | 2.7333 | HRCU-A-CB (Split System: Heat Pump with Remote Outdoor Unit-Air-Source) | N/A
210470237 | Central Heat Pump | COMFORTMAKER | CVH837GKA2* |  |  | EA*4X60L24A*+WALLCON | *95CSU0802120A* | 32800 |  |  | 17.5 | 8.5 | 31800 |  |  | 24800 | 77.99% | 2 | Both | 683.3333 | 2.7333 | HRCU-A-CB (Split System: Heat Pump with Remote Outdoor Unit-Air-Source) | N/A
210470238 | Central Heat Pump | DAY & NIGHT | CVH837GKA2* |  |  | EA*4X60L24A*+WALLCON | *95CSU0802120A* | 32800 |  |  | 17.5 | 8.5 | 31800 |  |  | 24800 | 77.99% | 2 | Both | 683.3333 | 2.7333 | HRCU-A-CB (Split System: Heat Pump with Remote Outdoor Unit-Air-Source) | N/A
210470239 | Central Heat Pump | KEEPRITE | CVH837GKA2* |  |  | EA*4X60L24A*+WALLCON | *95CSU0802120A* | 32800 |  |  | 17.5 | 8.5 | 31800 |  |  | 24800 | 77.99% | 2 | Both | 683.3333 | 2.7333 | HRCU-A-CB (Split System: Heat Pump with Remote Outdoor Unit-Air-Source) | N/A
210597382 | Central Heat Pump | KEEPRITE | CVH837GKA** |  |  | EA*4X60L24A*+WALLCON | *95CSU0802120A* | 32800 |  |  | 17.5 | 8.5 | 31800 |  |  | 24800 | 77.99% | 2 | Both | 683.3333 | 2.7333 | HRCU-A-CB (Split System: Heat Pump with Remote Outdoor Unit-Air-Source) | N/A
210595814 | Central Heat Pump | KENMORE | (C,H,T)VH837GKA** |  |  | EA*4X60L24A*+WALLCON | *95CSU0802120A* | 32800 |  |  | 17.5 | 8.5 | 31800 |  |  | 24800 | 77.99% | 2 | Both | 683.3333 | 2.7333 | HRCU-A-CB (Split System: Heat Pump with Remote Outdoor Unit-Air-Source) | N/A
210470240 | Central Heat Pump | KENMORE | (C,H,T)VH837GKA2* |  |  | EA*4X60L24A*+WALLCON | *95CSU0802120A* | 32800 |  |  | 17.5 | 8.5 | 31800 |  |  | 24800 | 77.99% | 2 | Both | 683.3333 | 2.7333 | HRCU-A-CB (Split System: Heat Pump with Remote Outdoor Unit-Air-Source) | N/A
210470521 | Central Heat Pump | AIRQUEST | HVH837GKA2* |  |  | EA*4X61L24A*+WALLCON | *95CSU0802120A* | 33200 |  |  | 18 | 8.5 | 32000 |  |  | 24800 | 77.5% | 2 | Both | 691.6667 | 2.7667 | HRCU-A-CB (Split System: Heat Pump with Remote Outdoor Unit-Air-Source) | N/A
210599252 | Central Heat Pump | AIRQUEST | HVH837GKA** |  |  | EA*4X61L21A*+WALLCON | *95CSU1002122A* | 33200 |  |  | 18 | 8.5 | 32000 |  |  | 24800 | 77.5% | 2 | Both | 691.6667 | 2.7667 | HRCU-A-CB (Split System: Heat Pump with Remote Outdoor Unit-Air-Source) | N/A
210599292 | Central Heat Pump | AIRQUEST | HVH837GKA** |  |  | EA*4X61L24A*+WALLCON | *95CSU1002122A* | 33200 |  |  | 18 | 8.5 | 32000 |  |  | 24800 | 77.5% | 2.02 | Both | 691.6667 | 2.7667 | HRCU-A-CB (Split System: Heat Pump with Remote Outdoor Unit-Air-Source) | N/A
210470247 | Central Heat Pump | ARCOAIRE | HVH837GKA2* |  |  | EA*4X60L24A*+WALLCON | *95CSU1002122A* | 32800 |  |  | 18 | 8.5 | 31800 |  |  | 24800 | 77.99% | 2 | Both | 683.3333 | 2.7333 | HRCU-A-CB (Split System: Heat Pump with Remote Outdoor Unit-Air-Source) | N/A
210470390 | Central Heat Pump | ARCOAIRE | HVH837GKA2* |  |  | EA*4X61L21A*+WALLCON | *95CSU1002122A* | 33200 |  |  | 18 | 8.5 | 32000 |  |  | 24800 | 77.5% | 2 | Both | 691.6667 | 2.7667 | HRCU-A-CB (Split System: Heat Pump with Remote Outdoor Unit-Air-Source) | N/A
210470533 | Central Heat Pump | ARCOAIRE | HVH837GKA2* |  |  | EA*4X61L24A*+WALLCON | *95CSU1002122A* | 33200 |  |  | 18 | 8.5 | 32000 |  |  | 24800 | 77.5% | 2.02 | Both | 691.6667 | 2.7667 | HRCU-A-CB (Split System: Heat Pump with Remote Outdoor Unit-Air-Source) | N/A
210470243 | Central Heat Pump | BRYANT HEATING AND COOLING SYSTEMS | 288BNV037*0**B* |  |  | CAP**6024AL*+UI | 935CA66100C21*** | 32800 |  |  | 18 | 8.5 | 31800 |  |  | 24800 | 77.99% | 2 | Both | 683.3333 | 2.7333 | HRCU-A-CB (Split System: Heat Pump with Remote Outdoor Unit-Air-Source) | N/A
210596529 | Central Heat Pump | BRYANT HEATING AND COOLING SYSTEMS | 288BNV037*0**A* |  |  | CAP**6024AL*+UI | 935CA66100C21*** | 32800 |  |  | 18 | 8.5 | 31800 |  |  | 24800 | 77.99% | 2 | Both | 683.3333 | 2.7333 | HRCU-A-CB (Split System: Heat Pump with Remote Outdoor Unit-Air-Source) | N/A
210470375 | Central Heat Pump | BRYANT HEATING AND COOLING SYSTEMS | 288BNV037*0**B* |  |  | CAP**6121AL*+UI | 935CA60080C21*** | 33200 |  |  | 18 | 8.5 | 32000 |  |  | 24800 | 77.5% | 2 | Both | 691.6667 | 2.7667 | HRCU-A-CB (Split System: Heat Pump with Remote Outdoor Unit-Air-Source) | N/A
210470518 | Central Heat Pump | BRYANT HEATING AND COOLING SYSTEMS | 288BNV037*0**B* |  |  | CAP**6124AL*+UI | 935CA60080C21*** | 33200 |  |  | 18 | 8.5 | 32000 |  |  | 24800 | 77.5% | 2 | Both | 691.6667 | 2.7667 | HRCU-A-CB (Split System: Heat Pump with Remote Outdoor Unit-Air-Source) | N/A
210596545 | Central Heat Pump | BRYANT HEATING AND COOLING SYSTEMS | 288BNV037*0**A* |  |  | CAP**6121AL*+UI | 935CA66100C21*** | 33200 |  |  | 18 | 8.5 | 32000 |  |  | 24800 | 77.5% | 2 | Both | 691.6667 | 2.7667 | HRCU-A-CB (Split System: Heat Pump with Remote Outdoor Unit-Air-Source) | N/A
210596544 | Central Heat Pump | BRYANT HEATING AND COOLING SYSTEMS | 288BNV037*0**A* |  |  | CAP**6121AL*+UI | 935CA60080C21*** | 33200 |  |  | 18 | 8.5 | 32000 |  |  | 24800 | 77.5% | 2 | Both | 691.6667 | 2.7667 | HRCU-A-CB (Split System: Heat Pump with Remote Outdoor Unit-Air-Source) | N/A
210596554 | Central Heat Pump | BRYANT HEATING AND COOLING SYSTEMS | 288BNV037*0**A* |  |  | CAP**6124AL*+UI | 935CA60080C21*** | 33200 |  |  | 18 | 8.5 | 32000 |  |  | 24800 | 77.5% | 2 | Both | 691.6667 | 2.7667 | HRCU-A-CB (Split System: Heat Pump with Remote Outdoor Unit-Air-Source) | N/A
210470529 | Central Heat Pump | BRYANT HEATING AND COOLING SYSTEMS | 288BNV037*0**B* |  |  | CAP**6124AL*+UI | 935CA66100C21*** | 33200 |  |  | 18 | 8.5 | 32000 |  |  | 24800 | 77.5% | 2.02 | Both | 691.6667 | 2.7667 | HRCU-A-CB (Split System: Heat Pump with Remote Outdoor Unit-Air-Source) | N/A
210596555 | Central Heat Pump | BRYANT HEATING AND COOLING SYSTEMS | 288BNV037*0**A* |  |  | CAP**6124AL*+UI | 935CA66100C21*** | 33200 |  |  | 18 | 8.5 | 32000 |  |  | 24800 | 77.5% | 2.02 | Both | 691.6667 | 2.7667 | HRCU-A-CB (Split System: Heat Pump with Remote Outdoor Unit-Air-Source) | N/A
210470242 | Central Heat Pump | CARRIER | 25VNA837A*031* |  |  | CAP**6024AL*+UI | 59CU5A100C21**22 | 32800 |  |  | 18 | 8.5 | 31800 |  |  | 24800 | 77.99% | 2 | Both | 683.3333 | 2.7333 | HRCU-A-CB (Split System: Heat Pump with Remote Outdoor Unit-Air-Source) | N/A
210470385 | Central Heat Pump | CARRIER | 25VNA837A*031* |  |  | CAP**6121AL*+UI | 59CU5A100C21**22 | 33200 |  |  | 18 | 8.5 | 32000 |  |  | 24800 | 77.5% | 2 | Both | 691.6667 | 2.7667 | HRCU-A-CB (Split System: Heat Pump with Remote Outdoor Unit-Air-Source) | N/A
210596189 | Central Heat Pump | CARRIER | 25VNA837A*030* |  |  | CAP**6121AL*+UI | 59CU5A100C21**22 | 33200 |  |  | 18 | 8.5 | 32000 |  |  | 24800 | 77.5% | 2 | Both | 691.6667 | 2.7667 | HRCU-A-CB (Split System: Heat Pump with Remote Outdoor Unit-Air-Source) | N/A
210470517 | Central Heat Pump | CARRIER | 25VNA837A*031* |  |  | CAP**6124AL*+UI | 59CU5A080C21**20 | 33200 |  |  | 18 | 8.5 | 32000 |  |  | 24800 | 77.5% | 2 | Both | 691.6667 | 2.7667 | HRCU-A-CB (Split System: Heat Pump with Remote Outdoor Unit-Air-Source) | N/A
210597458 | Central Heat Pump | COMFORTMAKER | CVH837GKA** |  |  | EA*4X61L24A*+WALLCON | *95CSU0802120A* | 33200 |  |  | 18 | 8.5 | 32000 |  |  | 24800 | 77.5% | 2 | Both | 691.6667 | 2.7667 | HRCU-A-CB (Split System: Heat Pump with Remote Outdoor Unit-Air-Source) | N/A
210597431 | Central Heat Pump | COMFORTMAKER | CVH837GKA** |  |  | EA*4X61L21A*+WALLCON | *95CSU1002122A* | 33200 |  |  | 18 | 8.5 | 32000 |  |  | 24800 | 77.5% | 2 | Both | 691.6667 | 2.7667 | HRCU-A-CB (Split System: Heat Pump with Remote Outdoor Unit-Air-Source) | N/A
210470391 | Central Heat Pump | COMFORTMAKER | CVH837GKA2* |  |  | EA*4X61L21A*+WALLCON | *95CSU1002122A* | 33200 |  |  | 18 | 8.5 | 32000 |  |  | 24800 | 77.5% | 2 | Both | 691.6667 | 2.7667 | HRCU-A-CB (Split System: Heat Pump with Remote Outdoor Unit-Air-Source) | N/A
210470523 | Central Heat Pump | COMFORTMAKER | CVH837GKA2* |  |  | EA*4X61L24A*+WALLCON | *95CSU0802120A* | 33200 |  |  | 18 | 8.5 | 32000 |  |  | 24800 | 77.5% | 2 | Both | 691.6667 | 2.7667 | HRCU-A-CB (Split System: Heat Pump with Remote Outdoor Unit-Air-Source) | N/A
210597461 | Central Heat Pump | COMFORTMAKER | CVH837GKA** |  |  | EA*4X61L24A*+WALLCON | *95CSU1002122A* | 33200 |  |  | 18 | 8.5 | 32000 |  |  | 24800 | 77.5% | 2.02 | Both | 691.6667 | 2.7667 | HRCU-A-CB (Split System: Heat Pump with Remote Outdoor Unit-Air-Source) | N/A
210470249 | Central Heat Pump | DAY & NIGHT | CVH837GKA2* |  |  | EA*4X60L24A*+WALLCON | *95CSU1002122A* | 32800 |  |  | 18 | 8.5 | 31800 |  |  | 24800 | 77.99% | 2 | Both | 683.3333 | 2.7333 | HRCU-A-CB (Split System: Heat Pump with Remote Outdoor Unit-Air-Source) | N/A
210470392 | Central Heat Pump | DAY & NIGHT | CVH837GKA2* |  |  | EA*4X61L21A*+WALLCON | *95CSU1002122A* | 33200 |  |  | 18 | 8.5 | 32000 |  |  | 24800 | 77.5% | 2 | Both | 691.6667 | 2.7667 | HRCU-A-CB (Split System: Heat Pump with Remote Outdoor Unit-Air-Source) | N/A
210597429 | Central Heat Pump | DAY & NIGHT | CVH837GKA** |  |  | EA*4X61L21A*+WALLCON | *95CSU0802120A* | 33200 |  |  | 18 | 8.5 | 32000 |  |  | 24800 | 77.5% | 2 | Both | 691.6667 | 2.7667 | HRCU-A-CB (Split System: Heat Pump with Remote Outdoor Unit-Air-Source) | N/A
210470524 | Central Heat Pump | DAY & NIGHT | CVH837GKA2* |  |  | EA*4X61L24A*+WALLCON | *95CSU0802120A* | 33200 |  |  | 18 | 8.5 | 32000 |  |  | 24800 | 77.5% | 2 | Both | 691.6667 | 2.7667 | HRCU-A-CB (Split System: Heat Pump with Remote Outdoor Unit-Air-Source) | N/A
210599186 | Central Heat Pump | HEIL | HVH837GKA** |  |  | EA*4X60L24A*+WALLCON | *95CSU1002122A* | 32800 |  |  | 18 | 8.5 | 31800 |  |  | 24800 | 77.99% | 2 | Both | 683.3333 | 2.7333 | HRCU-A-CB (Split System: Heat Pump with Remote Outdoor Unit-Air-Source) | N/A
210470519 | Central Heat Pump | HEIL | HVH837GKA2* |  |  | EA*4X61L24A*+WALLCON | *95CSU0802120A* | 33200 |  |  | 18 | 8.5 | 32000 |  |  | 24800 | 77.5% | 2 | Both | 691.6667 | 2.7667 | HRCU-A-CB (Split System: Heat Pump with Remote Outdoor Unit-Air-Source) | N/A
210599246 | Central Heat Pump | HEIL | HVH837GKA** |  |  | EA*4X61L21A*+WALLCON | *95CSU0802120A* | 33200 |  |  | 18 | 8.5 | 32000 |  |  | 24800 | 77.5% | 2 | Both | 691.6667 | 2.7667 | HRCU-A-CB (Split System: Heat Pump with Remote Outdoor Unit-Air-Source) | N/A
210470376 | Central Heat Pump | HEIL | HVH837GKA2* |  |  | EA*4X61L21A*+WALLCON | *95CSU0802120A* | 33200 |  |  | 18 | 8.5 | 32000 |  |  | 24800 | 77.5% | 2 | Both | 691.6667 | 2.7667 | HRCU-A-CB (Split System: Heat Pump with Remote Outdoor Unit-Air-Source) | N/A
210470387 | Central Heat Pump | HEIL | HVH837GKA2* |  |  | EA*4X61L21A*+WALLCON | *95CSU1002122A* | 33200 |  |  | 18 | 8.5 | 32000 |  |  | 24800 | 77.5% | 2 | Both | 691.6667 | 2.7667 | HRCU-A-CB (Split System: Heat Pump with Remote Outdoor Unit-Air-Source) | N/A
210599250 | Central Heat Pump | HEIL | HVH837GKA** |  |  | EA*4X61L21A*+WALLCON | *95CSU1002122A* | 33200 |  |  | 18 | 8.5 | 32000 |  |  | 24800 | 77.5% | 2 | Both | 691.6667 | 2.7667 | HRCU-A-CB (Split System: Heat Pump with Remote Outdoor Unit-Air-Source) | N/A
210599286 | Central Heat Pump | HEIL | HVH837GKA** |  |  | EA*4X61L24A*+WALLCON | *95CSU0802120A* | 33200 |  |  | 18 | 8.5 | 32000 |  |  | 24800 | 77.5% | 2 | Both | 691.6667 | 2.7667 | HRCU-A-CB (Split System: Heat Pump with Remote Outdoor Unit-Air-Source) | N/A
210470530 | Central Heat Pump | HEIL | HVH837GKA2* |  |  | EA*4X61L24A*+WALLCON | *95CSU1002122A* | 33200 |  |  | 18 | 8.5 | 32000 |  |  | 24800 | 77.5% | 2.02 | Both | 691.6667 | 2.7667 | HRCU-A-CB (Split System: Heat Pump with Remote Outdoor Unit-Air-Source) | N/A
210470250 | Central Heat Pump | KEEPRITE | CVH837GKA2* |  |  | EA*4X60L24A*+WALLCON | *95CSU1002122A* | 32800 |  |  | 18 | 8.5 | 31800 |  |  | 24800 | 77.99% | 2 | Both | 683.3333 | 2.7333 | HRCU-A-CB (Split System: Heat Pump with Remote Outdoor Unit-Air-Source) | N/A
210470525 | Central Heat Pump | KEEPRITE | CVH837GKA2* |  |  | EA*4X61L24A*+WALLCON | *95CSU0802120A* | 33200 |  |  | 18 | 8.5 | 32000 |  |  | 24800 | 77.5% | 2 | Both | 691.6667 | 2.7667 | HRCU-A-CB (Split System: Heat Pump with Remote Outdoor Unit-Air-Source) | N/A
210470393 | Central Heat Pump | KEEPRITE | CVH837GKA2* |  |  | EA*4X61L21A*+WALLCON | *95CSU1002122A* | 33200 |  |  | 18 | 8.5 | 32000 |  |  | 24800 | 77.5% | 2 | Both | 691.6667 | 2.7667 | HRCU-A-CB (Split System: Heat Pump with Remote Outdoor Unit-Air-Source) | N/A
210597460 | Central Heat Pump | KEEPRITE | CVH837GKA** |  |  | EA*4X61L24A*+WALLCON | *95CSU0802120A* | 33200 |  |  | 18 | 8.5 | 32000 |  |  | 24800 | 77.5% | 2 | Both | 691.6667 | 2.7667 | HRCU-A-CB (Split System: Heat Pump with Remote Outdoor Unit-Air-Source) | N/A
210470536 | Central Heat Pump | KEEPRITE | CVH837GKA2* |  |  | EA*4X61L24A*+WALLCON | *95CSU1002122A* | 33200 |  |  | 18 | 8.5 | 32000 |  |  | 24800 | 77.5% | 2.02 | Both | 691.6667 | 2.7667 | HRCU-A-CB (Split System: Heat Pump with Remote Outdoor Unit-Air-Source) | N/A
210597463 | Central Heat Pump | KEEPRITE | CVH837GKA** |  |  | EA*4X61L24A*+WALLCON | *95CSU1002122A* | 33200 |  |  | 18 | 8.5 | 32000 |  |  | 24800 | 77.5% | 2.02 | Both | 691.6667 | 2.7667 | HRCU-A-CB (Split System: Heat Pump with Remote Outdoor Unit-Air-Source) | N/A
210595815 | Central Heat Pump | KENMORE | (C,H,T)VH837GKA** |  |  | EA*4X60L24A*+WALLCON | *95CSU1002122A* | 32800 |  |  | 18 | 8.5 | 31800 |  |  | 24800 | 77.99% | 2 | Both | 683.3333 | 2.7333 | HRCU-A-CB (Split System: Heat Pump with Remote Outdoor Unit-Air-Source) | N/A
210595840 | Central Heat Pump | KENMORE | (C,H,T)VH837GKA** |  |  | EA*4X61L24A*+WALLCON | *95CSU0802120A* | 33200 |  |  | 18 | 8.5 | 32000 |  |  | 24800 | 77.5% | 2 | Both | 691.6667 | 2.7667 | HRCU-A-CB (Split System: Heat Pump with Remote Outdoor Unit-Air-Source) | N/A
210470537 | Central Heat Pump | KENMORE | (C,H,T)VH837GKA2* |  |  | EA*4X61L24A*+WALLCON | *95CSU1002122A* | 33200 |  |  | 18 | 8.5 | 32000 |  |  | 24800 | 77.5% | 2.02 | Both | 691.6667 | 2.7667 | HRCU-A-CB (Split System: Heat Pump with Remote Outdoor Unit-Air-Source) | N/A
210470252 | Central Heat Pump | TEMPSTAR | TVH837GKA2* |  |  | EA*4X60L24A*+WALLCON | *95CSU1002122A* | 32800 |  |  | 18 | 8.5 | 31800 |  |  | 24800 | 77.99% | 2 | Both | 683.3333 | 2.7333 | HRCU-A-CB (Split System: Heat Pump with Remote Outdoor Unit-Air-Source) | N/A
210470384 | Central Heat Pump | TEMPSTAR | TVH837GKA2* |  |  | EA*4X61L21A*+WALLCON | *95CSU0802120A* | 33200 |  |  | 18 | 8.5 | 32000 |  |  | 24800 | 77.5% | 2 | Both | 691.6667 | 2.7667 | HRCU-A-CB (Split System: Heat Pump with Remote Outdoor Unit-Air-Source) | N/A
210470395 | Central Heat Pump | TEMPSTAR | TVH837GKA2* |  |  | EA*4X61L21A*+WALLCON | *95CSU1002122A* | 33200 |  |  | 18 | 8.5 | 32000 |  |  | 24800 | 77.5% | 2 | Both | 691.6667 | 2.7667 | HRCU-A-CB (Split System: Heat Pump with Remote Outdoor Unit-Air-Source) | N/A
210600113 | Central Heat Pump | TEMPSTAR | TVH837GKA** |  |  | EA*4X61L24A*+WALLCON | *95CSU1002122A* | 33200 |  |  | 18 | 8.5 | 32000 |  |  | 24800 | 77.5% | 2.02 | Both | 691.6667 | 2.7667 | HRCU-A-CB (Split System: Heat Pump with Remote Outdoor Unit-Air-Source) | N/A
210450196 | Central Heat Pump | CARRIER | 38MURAQ36AB3* |  |  | CAP**4821AL* | 59TP6B080V17**16 | 35600 |  |  | 16 | 9 | 38500 |  |  | 34800 | 90.39% | 2.04 | Both | 741.6667 | 2.9667 | HRCU-A-CB (Split System: Heat Pump with Remote Outdoor Unit-Air-Source) | N/A
210532893 | Central Heat Pump | BRYANT HEATING AND COOLING SYSTEMS | 284ANV048*0**B* |  |  | CNPV*4821AL*+UI | 88*TA60090C21*** | 44000 |  |  | 21 | 8.5 | 46500 |  |  | 36400 | 78.28% | 2.18 | Both | 916.6667 | 3.6667 | HRCU-A-CB (Split System: Heat Pump with Remote Outdoor Unit-Air-Source) | Both
210589399 | Central Heat Pump | RUUD | UP18AZ36AJVC |  |  | RCFZ6021SEAAM | U802VA100521M | 34200 |  |  | 20 | 8.5 | 34200 |  |  | 43000 | 125.7% | 2.2 | Both | 712.5 | 2.85 | HRCU-A-CB (Split System: Heat Pump with Remote Outdoor Unit-Air-Source) | No
210589396 | Central Heat Pump | RUUD | UP18AZ36AJVC |  |  | RCFZ6021SEAAM | U802VA075317M | 34200 |  |  | 20 | 8.5 | 34200 |  |  | 43000 | 125.7% | 2.2 | Both | 712.5 | 2.85 | HRCU-A-CB (Split System: Heat Pump with Remote Outdoor Unit-Air-Source) | No
210470836 | Central Heat Pump | AIRQUEST | HVH837GKA2* |  |  | EN(A,D)4X48L24**+WALLCON | *95CSU0802120A* | 32400 |  |  | 17.5 | 8.1 | 32800 |  |  | 24800 | 75.61% | 1.96 | Both | 675 | 2.7 | HRCU-A-CB (Split System: Heat Pump with Remote Outdoor Unit-Air-Source) | No
210598489 | Central Heat Pump | AIRQUEST | HVH825GKA2* |  |  | EN(A,D,W)4X48L21**+WALLCON | *80CTL0901716A* | 24200 |  |  | 17.5 | 8.1 | 21200 |  |  | 16500 | 77.83% | 2.02 | Both | 504.1667 | 2.0167 | HRCU-A-CB (Split System: Heat Pump with Remote Outdoor Unit-Air-Source) | No
210470837 | Central Heat Pump | ARCOAIRE | HVH837GKA2* |  |  | EN(A,D)4X48L24**+WALLCON | *95CSU0802120A* | 32400 |  |  | 17.5 | 8.1 | 32800 |  |  | 24800 | 75.61% | 1.96 | Both | 675 | 2.7 | HRCU-A-CB (Split System: Heat Pump with Remote Outdoor Unit-Air-Source) | No
210470848 | Central Heat Pump | ARCOAIRE | HVH837GKA2* |  |  | EN(A,D)4X48L24**+WALLCON | *95CSU1002122A* | 32400 |  |  | 17.5 | 8.1 | 32800 |  |  | 24600 | 75% | 1.98 | Both | 675 | 2.7 | HRCU-A-CB (Split System: Heat Pump with Remote Outdoor Unit-Air-Source) | No
210596576 | Central Heat Pump | BRYANT HEATING AND COOLING SYSTEMS | 288BNV037*0**A* |  |  | CNPV*4824AL*+UI | 935CA60080C21*** | 32400 |  |  | 17.5 | 8.1 | 32800 |  |  | 24800 | 75.61% | 1.96 | Both | 675 | 2.7 | HRCU-A-CB (Split System: Heat Pump with Remote Outdoor Unit-Air-Source) | No
210470844 | Central Heat Pump | BRYANT HEATING AND COOLING SYSTEMS | 288BNV037*0**B* |  |  | CNPV*4824AL*+UI | 935CA66100C21*** | 32400 |  |  | 17.5 | 8.1 | 32800 |  |  | 24600 | 75% | 1.98 | Both | 675 | 2.7 | HRCU-A-CB (Split System: Heat Pump with Remote Outdoor Unit-Air-Source) | No
210596392 | Central Heat Pump | BRYANT HEATING AND COOLING SYSTEMS | 288BNV025*0**B* |  |  | CNPV*4821AL*+UI | 88*TA48090C17*** | 24200 |  |  | 17.5 | 8.1 | 21200 |  |  | 16500 | 77.83% | 2.02 | Both | 504.1667 | 2.0167 | HRCU-A-CB (Split System: Heat Pump with Remote Outdoor Unit-Air-Source) | No
210474037 | Central Heat Pump | BRYANT HEATING AND COOLING SYSTEMS | 288BNV025*0**C* |  |  | CNPV*4821AL*+UI | 88*TA48090C17*** | 24200 |  |  | 17.5 | 8.1 | 21200 |  |  | 16500 | 77.83% | 2.02 | Both | 504.1667 | 2.0167 | HRCU-A-CB (Split System: Heat Pump with Remote Outdoor Unit-Air-Source) | No
210596221 | Central Heat Pump | CARRIER | 25VNA837A*030* |  |  | CNPV*4824AL*+UI | 59CU5A100C21**22 | 32400 |  |  | 17.5 | 8.1 | 32800 |  |  | 24600 | 75% | 1.98 | Both | 675 | 2.7 | HRCU-A-CB (Split System: Heat Pump with Remote Outdoor Unit-Air-Source) | No
210470843 | Central Heat Pump | CARRIER | 25VNA837A*031* |  |  | CNPV*4824AL*+UI | 59CU5A100C21**22 | 32400 |  |  | 17.5 | 8.1 | 32800 |  |  | 24600 | 75% | 1.98 | Both | 675 | 2.7 | HRCU-A-CB (Split System: Heat Pump with Remote Outdoor Unit-Air-Source) | No
210474036 | Central Heat Pump | CARRIER | 25VNA825A*032* |  |  | CNPV*4821AL*+UI | 58TN*A090C17**16 | 24200 |  |  | 17.5 | 8.1 | 21200 |  |  | 16500 | 77.83% | 2.02 | Both | 504.1667 | 2.0167 | HRCU-A-CB (Split System: Heat Pump with Remote Outdoor Unit-Air-Source) | No
210597578 | Central Heat Pump | COMFORTMAKER | CVH837GKA** |  |  | EN(A,D)4X48L24**+WALLCON | *95CSU0802120A* | 32400 |  |  | 17.5 | 8.1 | 32800 |  |  | 24800 | 75.61% | 1.96 | Both | 675 | 2.7 | HRCU-A-CB (Split System: Heat Pump with Remote Outdoor Unit-Air-Source) | No
210470838 | Central Heat Pump | COMFORTMAKER | CVH837GKA2* |  |  | EN(A,D)4X48L24**+WALLCON | *95CSU0802120A* | 32400 |  |  | 17.5 | 8.1 | 32800 |  |  | 24800 | 75.61% | 1.96 | Both | 675 | 2.7 | HRCU-A-CB (Split System: Heat Pump with Remote Outdoor Unit-Air-Source) | No
210597581 | Central Heat Pump | COMFORTMAKER | CVH837GKA** |  |  | EN(A,D)4X48L24**+WALLCON | *95CSU1002122A* | 32400 |  |  | 17.5 | 8.1 | 32800 |  |  | 24600 | 75% | 1.98 | Both | 675 | 2.7 | HRCU-A-CB (Split System: Heat Pump with Remote Outdoor Unit-Air-Source) | No
210470839 | Central Heat Pump | DAY & NIGHT | CVH837GKA2* |  |  | EN(A,D)4X48L24**+WALLCON | *95CSU0802120A* | 32400 |  |  | 17.5 | 8.1 | 32800 |  |  | 24800 | 75.61% | 1.96 | Both | 675 | 2.7 | HRCU-A-CB (Split System: Heat Pump with Remote Outdoor Unit-Air-Source) | No
210470845 | Central Heat Pump | HEIL | HVH837GKA2* |  |  | EN(A,D)4X48L24**+WALLCON | *95CSU1002122A* | 32400 |  |  | 17.5 | 8.1 | 32800 |  |  | 24600 | 75% | 1.98 | Both | 675 | 2.7 | HRCU-A-CB (Split System: Heat Pump with Remote Outdoor Unit-Air-Source) | No
210470840 | Central Heat Pump | KEEPRITE | CVH837GKA2* |  |  | EN(A,D)4X48L24**+WALLCON | *95CSU0802120A* | 32400 |  |  | 17.5 | 8.1 | 32800 |  |  | 24800 | 75.61% | 1.96 | Both | 675 | 2.7 | HRCU-A-CB (Split System: Heat Pump with Remote Outdoor Unit-Air-Source) | No
210597583 | Central Heat Pump | KEEPRITE | CVH837GKA** |  |  | EN(A,D)4X48L24**+WALLCON | *95CSU1002122A* | 32400 |  |  | 17.5 | 8.1 | 32800 |  |  | 24600 | 75% | 1.98 | Both | 675 | 2.7 | HRCU-A-CB (Split System: Heat Pump with Remote Outdoor Unit-Air-Source) | No
210470851 | Central Heat Pump | KEEPRITE | CVH837GKA2* |  |  | EN(A,D)4X48L24**+WALLCON | *95CSU1002122A* | 32400 |  |  | 17.5 | 8.1 | 32800 |  |  | 24600 | 75% | 1.98 | Both | 675 | 2.7 | HRCU-A-CB (Split System: Heat Pump with Remote Outdoor Unit-Air-Source) | No
210597093 | Central Heat Pump | KEEPRITE | CVH825GKA2* |  |  | EN(A,D,W)4X48L21**+WALLCON | *80CTL0901716A* | 24200 |  |  | 17.5 | 8.1 | 21200 |  |  | 16500 | 77.83% | 2.02 | Both | 504.1667 | 2.0167 | HRCU-A-CB (Split System: Heat Pump with Remote Outdoor Unit-Air-Source) | No
210595880 | Central Heat Pump | KENMORE | (C,H,T)VH837GKA** |  |  | EN(A,D)4X48L24**+WALLCON | *95CSU0802120A* | 32400 |  |  | 17.5 | 8.1 | 32800 |  |  | 24800 | 75.61% | 1.96 | Both | 675 | 2.7 | HRCU-A-CB (Split System: Heat Pump with Remote Outdoor Unit-Air-Source) | No
210474045 | Central Heat Pump | KENMORE | (C,H,T)VH825GKA3* |  |  | EN(A,D,W)4X48L21**+WALLCON | *80CTL0901716A* | 24200 |  |  | 17.5 | 8.1 | 21200 |  |  | 16500 | 77.83% | 2.02 | Both | 504.1667 | 2.0167 | HRCU-A-CB (Split System: Heat Pump with Remote Outdoor Unit-Air-Source) | No
210470842 | Central Heat Pump | TEMPSTAR | TVH837GKA2* |  |  | EN(A,D)4X48L24**+WALLCON | *95CSU0802120A* | 32400 |  |  | 17.5 | 8.1 | 32800 |  |  | 24800 | 75.61% | 1.96 | Both | 675 | 2.7 | HRCU-A-CB (Split System: Heat Pump with Remote Outdoor Unit-Air-Source) | No
210470853 | Central Heat Pump | TEMPSTAR | TVH837GKA2* |  |  | EN(A,D)4X48L24**+WALLCON | *95CSU1002122A* | 32400 |  |  | 17.5 | 8.1 | 32800 |  |  | 24600 | 75% | 1.98 | Both | 675 | 2.7 | HRCU-A-CB (Split System: Heat Pump with Remote Outdoor Unit-Air-Source) | No
210470879 | Central Heat Pump | AIRQUEST | HVH837GKA2* |  |  | EN(A,D,W)4X60L24**+WALLCON | *95CSU0802120A* | 32800 |  |  | 18 | 8.1 | 32200 |  |  | 24600 | 76.4% | 1.98 | Both | 683.3333 | 2.7333 | HRCU-A-CB (Split System: Heat Pump with Remote Outdoor Unit-Air-Source) | No
210470923 | Central Heat Pump | AIRQUEST | HVH837GKA2* |  |  | EN(A,D,W)4X60L24**+WALLCON | *80CTL1352422A* | 32800 |  |  | 18 | 8.1 | 32200 |  |  | 24600 | 76.4% | 1.98 | Both | 683.3333 | 2.7333 | HRCU-A-CB (Split System: Heat Pump with Remote Outdoor Unit-Air-Source) | No
210470912 | Central Heat Pump | AIRQUEST | HVH837GKA2* |  |  | EN(A,D,W)4X60L24**+WALLCON | *80CTL0902120A* | 32800 |  |  | 18 | 8.1 | 32200 |  |  | 24800 | 77.02% | 1.98 | Both | 683.3333 | 2.7333 | HRCU-A-CB (Split System: Heat Pump with Remote Outdoor Unit-Air-Source) | No
210599595 | Central Heat Pump | ARCOAIRE | HVH837GKA** |  |  | EN(A,D,W)4X60L24**+WALLCON | *95CSU1002122A* | 32800 |  |  | 18 | 8.1 | 32200 |  |  | 24600 | 76.4% | 1.98 | Both | 683.3333 | 2.7333 | HRCU-A-CB (Split System: Heat Pump with Remote Outdoor Unit-Air-Source) | No
210470891 | Central Heat Pump | ARCOAIRE | HVH837GKA2* |  |  | EN(A,D,W)4X60L24**+WALLCON | *95CSU1002122A* | 32800 |  |  | 18 | 8.1 | 32200 |  |  | 24600 | 76.4% | 1.98 | Both | 683.3333 | 2.7333 | HRCU-A-CB (Split System: Heat Pump with Remote Outdoor Unit-Air-Source) | No
210470924 | Central Heat Pump | ARCOAIRE | HVH837GKA2* |  |  | EN(A,D,W)4X60L24**+WALLCON | *80CTL1352422A* | 32800 |  |  | 18 | 8.1 | 32200 |  |  | 24600 | 76.4% | 1.98 | Both | 683.3333 | 2.7333 | HRCU-A-CB (Split System: Heat Pump with Remote Outdoor Unit-Air-Source) | No
210470913 | Central Heat Pump | ARCOAIRE | HVH837GKA2* |  |  | EN(A,D,W)4X60L24**+WALLCON | *80CTL0902120A* | 32800 |  |  | 18 | 8.1 | 32200 |  |  | 24800 | 77.02% | 1.98 | Both | 683.3333 | 2.7333 | HRCU-A-CB (Split System: Heat Pump with Remote Outdoor Unit-Air-Source) | No
210470909 | Central Heat Pump | BRYANT HEATING AND COOLING SYSTEMS | 288BNV037*0**B* |  |  | CNPV*6024AL*+UI | 88*TA60090C21*** | 32800 |  |  | 18 | 8.1 | 32200 |  |  | 24800 | 77.02% | 1.98 | Both | 683.3333 | 2.7333 | HRCU-A-CB (Split System: Heat Pump with Remote Outdoor Unit-Air-Source) | No
210470920 | Central Heat Pump | BRYANT HEATING AND COOLING SYSTEMS | 288BNV037*0**B* |  |  | CNPV*6024AL*+UI | 88*TA66135C24*** | 32800 |  |  | 18 | 8.1 | 32200 |  |  | 24600 | 76.4% | 1.98 | Both | 683.3333 | 2.7333 | HRCU-A-CB (Split System: Heat Pump with Remote Outdoor Unit-Air-Source) | No
210596579 | Central Heat Pump | BRYANT HEATING AND COOLING SYSTEMS | 288BNV037*0**A* |  |  | CNPV*6024AL*+UI | 88*TA60090C21*** | 32800 |  |  | 18 | 8.1 | 32200 |  |  | 24800 | 77.02% | 1.98 | Both | 683.3333 | 2.7333 | HRCU-A-CB (Split System: Heat Pump with Remote Outdoor Unit-Air-Source) | No
210470886 | Central Heat Pump | CARRIER | 25VNA837A*031* |  |  | CNPV*6024AL*+UI | 59CU5A100C21**22 | 32800 |  |  | 18 | 8.1 | 32200 |  |  | 24600 | 76.4% | 1.98 | Both | 683.3333 | 2.7333 | HRCU-A-CB (Split System: Heat Pump with Remote Outdoor Unit-Air-Source) | No
210470919 | Central Heat Pump | CARRIER | 25VNA837A*031* |  |  | CNPV*6024AL*+UI | 58TN*A135C24**22 | 32800 |  |  | 18 | 8.1 | 32200 |  |  | 24600 | 76.4% | 1.98 | Both | 683.3333 | 2.7333 | HRCU-A-CB (Split System: Heat Pump with Remote Outdoor Unit-Air-Source) | No
210470908 | Central Heat Pump | CARRIER | 25VNA837A*031* |  |  | CNPV*6024AL*+UI | 58TN*A090C21**20 | 32800 |  |  | 18 | 8.1 | 32200 |  |  | 24800 | 77.02% | 1.98 | Both | 683.3333 | 2.7333 | HRCU-A-CB (Split System: Heat Pump with Remote Outdoor Unit-Air-Source) | No
210597617 | Central Heat Pump | COMFORTMAKER | CVH837GKA** |  |  | EN(A,D,W)4X60L24**+WALLCON | *95CSU1002122A* | 32800 |  |  | 18 | 8.1 | 32200 |  |  | 24600 | 76.4% | 1.98 | Both | 683.3333 | 2.7333 | HRCU-A-CB (Split System: Heat Pump with Remote Outdoor Unit-Air-Source) | No
210470892 | Central Heat Pump | COMFORTMAKER | CVH837GKA2* |  |  | EN(A,D,W)4X60L24**+WALLCON | *95CSU1002122A* | 32800 |  |  | 18 | 8.1 | 32200 |  |  | 24600 | 76.4% | 1.98 | Both | 683.3333 | 2.7333 | HRCU-A-CB (Split System: Heat Pump with Remote Outdoor Unit-Air-Source) | No
210597611 | Central Heat Pump | COMFORTMAKER | CVH837GKA** |  |  | EN(A,D,W)4X60L24**+WALLCON | *80CTL1352422A* | 32800 |  |  | 18 | 8.1 | 32200 |  |  | 24600 | 76.4% | 1.98 | Both | 683.3333 | 2.7333 | HRCU-A-CB (Split System: Heat Pump with Remote Outdoor Unit-Air-Source) | No
210597614 | Central Heat Pump | COMFORTMAKER | CVH837GKA** |  |  | EN(A,D,W)4X60L24**+WALLCON | *95CSU0802120A* | 32800 |  |  | 18 | 8.1 | 32200 |  |  | 24600 | 76.4% | 1.98 | Both | 683.3333 | 2.7333 | HRCU-A-CB (Split System: Heat Pump with Remote Outdoor Unit-Air-Source) | No
210470925 | Central Heat Pump | COMFORTMAKER | CVH837GKA2* |  |  | EN(A,D,W)4X60L24**+WALLCON | *80CTL1352422A* | 32800 |  |  | 18 | 8.1 | 32200 |  |  | 24600 | 76.4% | 1.98 | Both | 683.3333 | 2.7333 | HRCU-A-CB (Split System: Heat Pump with Remote Outdoor Unit-Air-Source) | No
210470914 | Central Heat Pump | COMFORTMAKER | CVH837GKA2* |  |  | EN(A,D,W)4X60L24**+WALLCON | *80CTL0902120A* | 32800 |  |  | 18 | 8.1 | 32200 |  |  | 24800 | 77.02% | 1.98 | Both | 683.3333 | 2.7333 | HRCU-A-CB (Split System: Heat Pump with Remote Outdoor Unit-Air-Source) | No
210597615 | Central Heat Pump | DAY & NIGHT | CVH837GKA** |  |  | EN(A,D,W)4X60L24**+WALLCON | *95CSU0802120A* | 32800 |  |  | 18 | 8.1 | 32200 |  |  | 24600 | 76.4% | 1.98 | Both | 683.3333 | 2.7333 | HRCU-A-CB (Split System: Heat Pump with Remote Outdoor Unit-Air-Source) | No
210470882 | Central Heat Pump | DAY & NIGHT | CVH837GKA2* |  |  | EN(A,D,W)4X60L24**+WALLCON | *95CSU0802120A* | 32800 |  |  | 18 | 8.1 | 32200 |  |  | 24600 | 76.4% | 1.98 | Both | 683.3333 | 2.7333 | HRCU-A-CB (Split System: Heat Pump with Remote Outdoor Unit-Air-Source) | No
210470926 | Central Heat Pump | DAY & NIGHT | CVH837GKA2* |  |  | EN(A,D,W)4X60L24**+WALLCON | *80CTL1352422A* | 32800 |  |  | 18 | 8.1 | 32200 |  |  | 24600 | 76.4% | 1.98 | Both | 683.3333 | 2.7333 | HRCU-A-CB (Split System: Heat Pump with Remote Outdoor Unit-Air-Source) | No
210597618 | Central Heat Pump | DAY & NIGHT | CVH837GKA** |  |  | EN(A,D,W)4X60L24**+WALLCON | *95CSU1002122A* | 32800 |  |  | 18 | 8.1 | 32200 |  |  | 24600 | 76.4% | 1.98 | Both | 683.3333 | 2.7333 | HRCU-A-CB (Split System: Heat Pump with Remote Outdoor Unit-Air-Source) | No
210597612 | Central Heat Pump | DAY & NIGHT | CVH837GKA** |  |  | EN(A,D,W)4X60L24**+WALLCON | *80CTL1352422A* | 32800 |  |  | 18 | 8.1 | 32200 |  |  | 24600 | 76.4% | 1.98 | Both | 683.3333 | 2.7333 | HRCU-A-CB (Split System: Heat Pump with Remote Outdoor Unit-Air-Source) | No
210470877 | Central Heat Pump | HEIL | HVH837GKA2* |  |  | EN(A,D,W)4X60L24**+WALLCON | *95CSU0802120A* | 32800 |  |  | 18 | 8.1 | 32200 |  |  | 24600 | 76.4% | 1.98 | Both | 683.3333 | 2.7333 | HRCU-A-CB (Split System: Heat Pump with Remote Outdoor Unit-Air-Source) | No
210470888 | Central Heat Pump | HEIL | HVH837GKA2* |  |  | EN(A,D,W)4X60L24**+WALLCON | *95CSU1002122A* | 32800 |  |  | 18 | 8.1 | 32200 |  |  | 24600 | 76.4% | 1.98 | Both | 683.3333 | 2.7333 | HRCU-A-CB (Split System: Heat Pump with Remote Outdoor Unit-Air-Source) | No
210597607 | Central Heat Pump | KEEPRITE | CVH837GKA** |  |  | EN(A,D,W)4X60L24**+WALLCON | *80CTL0902120A* | 32800 |  |  | 18 | 8.1 | 32200 |  |  | 24800 | 77.02% | 1.98 | Both | 683.3333 | 2.7333 | HRCU-A-CB (Split System: Heat Pump with Remote Outdoor Unit-Air-Source) | No
210470894 | Central Heat Pump | KEEPRITE | CVH837GKA2* |  |  | EN(A,D,W)4X60L24**+WALLCON | *95CSU1002122A* | 32800 |  |  | 18 | 8.1 | 32200 |  |  | 24600 | 76.4% | 1.98 | Both | 683.3333 | 2.7333 | HRCU-A-CB (Split System: Heat Pump with Remote Outdoor Unit-Air-Source) | No
210597613 | Central Heat Pump | KEEPRITE | CVH837GKA** |  |  | EN(A,D,W)4X60L24**+WALLCON | *80CTL1352422A* | 32800 |  |  | 18 | 8.1 | 32200 |  |  | 24600 | 76.4% | 1.98 | Both | 683.3333 | 2.7333 | HRCU-A-CB (Split System: Heat Pump with Remote Outdoor Unit-Air-Source) | No
210470928 | Central Heat Pump | KENMORE | (C,H,T)VH837GKA2* |  |  | EN(A,D,W)4X60L24**+WALLCON | *80CTL1352422A* | 32800 |  |  | 18 | 8.1 | 32200 |  |  | 24600 | 76.4% | 1.98 | Both | 683.3333 | 2.7333 | HRCU-A-CB (Split System: Heat Pump with Remote Outdoor Unit-Air-Source) | No
210470917 | Central Heat Pump | KENMORE | (C,H,T)VH837GKA2* |  |  | EN(A,D,W)4X60L24**+WALLCON | *80CTL0902120A* | 32800 |  |  | 18 | 8.1 | 32200 |  |  | 24800 | 77.02% | 1.98 | Both | 683.3333 | 2.7333 | HRCU-A-CB (Split System: Heat Pump with Remote Outdoor Unit-Air-Source) | No
210595892 | Central Heat Pump | KENMORE | (C,H,T)VH837GKA** |  |  | EN(A,D,W)4X60L24**+WALLCON | *95CSU0802120A* | 32800 |  |  | 18 | 8.1 | 32200 |  |  | 24600 | 76.4% | 1.98 | Both | 683.3333 | 2.7333 | HRCU-A-CB (Split System: Heat Pump with Remote Outdoor Unit-Air-Source) | No
210470929 | Central Heat Pump | TEMPSTAR | TVH837GKA2* |  |  | EN(A,D,W)4X60L24**+WALLCON | *80CTL1352422A* | 32800 |  |  | 18 | 8.1 | 32200 |  |  | 24600 | 76.4% | 1.98 | Both | 683.3333 | 2.7333 | HRCU-A-CB (Split System: Heat Pump with Remote Outdoor Unit-Air-Source) | No
210470896 | Central Heat Pump | TEMPSTAR | TVH837GKA2* |  |  | EN(A,D,W)4X60L24**+WALLCON | *95CSU1002122A* | 32800 |  |  | 18 | 8.1 | 32200 |  |  | 24600 | 76.4% | 1.98 | Both | 683.3333 | 2.7333 | HRCU-A-CB (Split System: Heat Pump with Remote Outdoor Unit-Air-Source) | No
210470885 | Central Heat Pump | TEMPSTAR | TVH837GKA2* |  |  | EN(A,D,W)4X60L24**+WALLCON | *95CSU0802120A* | 32800 |  |  | 18 | 8.1 | 32200 |  |  | 24600 | 76.4% | 1.98 | Both | 683.3333 | 2.7333 | HRCU-A-CB (Split System: Heat Pump with Remote Outdoor Unit-Air-Source) | No
210600165 | Central Heat Pump | TEMPSTAR | TVH837GKA** |  |  | EN(A,D,W)4X60L24**+WALLCON | *95CSU1002122A* | 32800 |  |  | 18 | 8.1 | 32200 |  |  | 24600 | 76.4% | 1.98 | Both | 683.3333 | 2.7333 | HRCU-A-CB (Split System: Heat Pump with Remote Outdoor Unit-Air-Source) | No
210470433 | Central Heat Pump | AIRQUEST | HVH837GKA2* |  |  | EA*4X61L21A*+WALLCON | *80CTL0701716A* | 33200 |  |  | 17.5 | 8.5 | 32200 |  |  | 25000 | 77.64% | 1.98 | Both | 691.6667 | 2.7667 | HRCU-A-CB (Split System: Heat Pump with Remote Outdoor Unit-Air-Source) | No
210470269 | Central Heat Pump | ARCOAIRE | HVH837GKA2* |  |  | EA*4X60L24A*+WALLCON | *80CTL0902120A* | 32800 |  |  | 17.5 | 8.5 | 31800 |  |  | 24800 | 77.99% | 1.98 | Both | 683.3333 | 2.7333 | HRCU-A-CB (Split System: Heat Pump with Remote Outdoor Unit-Air-Source) | No
210470434 | Central Heat Pump | ARCOAIRE | HVH837GKA2* |  |  | EA*4X61L21A*+WALLCON | *80CTL0701716A* | 33200 |  |  | 17.5 | 8.5 | 32200 |  |  | 25000 | 77.64% | 1.98 | Both | 691.6667 | 2.7667 | HRCU-A-CB (Split System: Heat Pump with Remote Outdoor Unit-Air-Source) | No
210470265 | Central Heat Pump | BRYANT HEATING AND COOLING SYSTEMS | 288BNV037*0**B* |  |  | CAP**6024AL*+UI | 88*TA60090C21*** | 32800 |  |  | 17.5 | 8.5 | 31800 |  |  | 24800 | 77.99% | 1.98 | Both | 683.3333 | 2.7333 | HRCU-A-CB (Split System: Heat Pump with Remote Outdoor Unit-Air-Source) | No
210596525 | Central Heat Pump | BRYANT HEATING AND COOLING SYSTEMS | 288BNV037*0**A* |  |  | CAP**6024AL*+UI | 88*TA60090C21*** | 32800 |  |  | 17.5 | 8.5 | 31800 |  |  | 24800 | 77.99% | 1.98 | Both | 683.3333 | 2.7333 | HRCU-A-CB (Split System: Heat Pump with Remote Outdoor Unit-Air-Source) | No
210470430 | Central Heat Pump | BRYANT HEATING AND COOLING SYSTEMS | 288BNV037*0**B* |  |  | CAP**6121AL*+UI | 88*TA48070C17*** | 33200 |  |  | 17.5 | 8.5 | 32200 |  |  | 25000 | 77.64% | 1.98 | Both | 691.6667 | 2.7667 | HRCU-A-CB (Split System: Heat Pump with Remote Outdoor Unit-Air-Source) | No
210473238 | Central Heat Pump | BRYANT HEATING AND COOLING SYSTEMS | 288BNV025*0**C* |  |  | CAP**4321AL*+UI | 88*TA48090C17*** | 24600 |  |  | 17.5 | 8.5 | 21000 |  |  | 16500 | 78.57% | 2.04 | Both | 512.5 | 2.05 | HRCU-A-CB (Split System: Heat Pump with Remote Outdoor Unit-Air-Source) | No
210596169 | Central Heat Pump | CARRIER | 25VNA837A*030* |  |  | CAP**6024AL*+UI | 58TN*A090C21**20 | 32800 |  |  | 17.5 | 8.5 | 31800 |  |  | 24800 | 77.99% | 1.98 | Both | 683.3333 | 2.7333 | HRCU-A-CB (Split System: Heat Pump with Remote Outdoor Unit-Air-Source) | No
210473243 | Central Heat Pump | COMFORTMAKER | CVH825GKA3* |  |  | EA*4X43L21A*+WALLCON | *80CTL0901716A* | 24600 |  |  | 17.5 | 8.5 | 21000 |  |  | 16500 | 78.57% | 2.04 | Both | 512.5 | 2.05 | HRCU-A-CB (Split System: Heat Pump with Remote Outdoor Unit-Air-Source) | No
210470271 | Central Heat Pump | DAY & NIGHT | CVH837GKA2* |  |  | EA*4X60L24A*+WALLCON | *80CTL0902120A* | 32800 |  |  | 17.5 | 8.5 | 31800 |  |  | 24800 | 77.99% | 1.98 | Both | 683.3333 | 2.7333 | HRCU-A-CB (Split System: Heat Pump with Remote Outdoor Unit-Air-Source) | No
210597372 | Central Heat Pump | DAY & NIGHT | CVH837GKA** |  |  | EA*4X60L24A*+WALLCON | *80CTL0902120A* | 32800 |  |  | 17.5 | 8.5 | 31800 |  |  | 24800 | 77.99% | 1.98 | Both | 683.3333 | 2.7333 | HRCU-A-CB (Split System: Heat Pump with Remote Outdoor Unit-Air-Source) | No
210597417 | Central Heat Pump | DAY & NIGHT | CVH837GKA** |  |  | EA*4X61L21A*+WALLCON | *80CTL0701716A* | 33200 |  |  | 17.5 | 8.5 | 32200 |  |  | 25000 | 77.64% | 1.98 | Both | 691.6667 | 2.7667 | HRCU-A-CB (Split System: Heat Pump with Remote Outdoor Unit-Air-Source) | No
210473244 | Central Heat Pump | DAY & NIGHT | CVH825GKA3* |  |  | EA*4X43L21A*+WALLCON | *80CTL0901716A* | 24600 |  |  | 17.5 | 8.5 | 21000 |  |  | 16500 | 78.57% | 2.04 | Both | 512.5 | 2.05 | HRCU-A-CB (Split System: Heat Pump with Remote Outdoor Unit-Air-Source) | No
210470266 | Central Heat Pump | HEIL | HVH837GKA2* |  |  | EA*4X60L24A*+WALLCON | *80CTL0902120A* | 32800 |  |  | 17.5 | 8.5 | 31800 |  |  | 24800 | 77.99% | 1.98 | Both | 683.3333 | 2.7333 | HRCU-A-CB (Split System: Heat Pump with Remote Outdoor Unit-Air-Source) | No
210599170 | Central Heat Pump | HEIL | HVH837GKA** |  |  | EA*4X60L24A*+WALLCON | *80CTL0902120A* | 32800 |  |  | 17.5 | 8.5 | 31800 |  |  | 24800 | 77.99% | 1.98 | Both | 683.3333 | 2.7333 | HRCU-A-CB (Split System: Heat Pump with Remote Outdoor Unit-Air-Source) | No
210470431 | Central Heat Pump | HEIL | HVH837GKA2* |  |  | EA*4X61L21A*+WALLCON | *80CTL0701716A* | 33200 |  |  | 17.5 | 8.5 | 32200 |  |  | 25000 | 77.64% | 1.98 | Both | 691.6667 | 2.7667 | HRCU-A-CB (Split System: Heat Pump with Remote Outdoor Unit-Air-Source) | No
210473239 | Central Heat Pump | HEIL | HVH825GKA3* |  |  | EA*4X43L21A*+WALLCON | *80CTL0901716A* | 24600 |  |  | 17.5 | 8.5 | 21000 |  |  | 16500 | 78.57% | 2.04 | Both | 512.5 | 2.05 | HRCU-A-CB (Split System: Heat Pump with Remote Outdoor Unit-Air-Source) | No
210470272 | Central Heat Pump | KEEPRITE | CVH837GKA2* |  |  | EA*4X60L24A*+WALLCON | *80CTL0902120A* | 32800 |  |  | 17.5 | 8.5 | 31800 |  |  | 24800 | 77.99% | 1.98 | Both | 683.3333 | 2.7333 | HRCU-A-CB (Split System: Heat Pump with Remote Outdoor Unit-Air-Source) | No
210597418 | Central Heat Pump | KEEPRITE | CVH837GKA** |  |  | EA*4X61L21A*+WALLCON | *80CTL0701716A* | 33200 |  |  | 17.5 | 8.5 | 32200 |  |  | 25000 | 77.64% | 1.98 | Both | 691.6667 | 2.7667 | HRCU-A-CB (Split System: Heat Pump with Remote Outdoor Unit-Air-Source) | No
210470437 | Central Heat Pump | KEEPRITE | CVH837GKA2* |  |  | EA*4X61L21A*+WALLCON | *80CTL0701716A* | 33200 |  |  | 17.5 | 8.5 | 32200 |  |  | 25000 | 77.64% | 1.98 | Both | 691.6667 | 2.7667 | HRCU-A-CB (Split System: Heat Pump with Remote Outdoor Unit-Air-Source) | No
210596774 | Central Heat Pump | KEEPRITE | CVH825GKA2* |  |  | EA*4X43L21A*+WALLCON | *80CTL0901716A* | 24600 |  |  | 17.5 | 8.5 | 21000 |  |  | 16500 | 78.57% | 2.04 | Both | 512.5 | 2.05 | HRCU-A-CB (Split System: Heat Pump with Remote Outdoor Unit-Air-Source) | No
210595811 | Central Heat Pump | KENMORE | (C,H,T)VH837GKA** |  |  | EA*4X60L24A*+WALLCON | *80CTL0902120A* | 32800 |  |  | 17.5 | 8.5 | 31800 |  |  | 24800 | 77.99% | 1.98 | Both | 683.3333 | 2.7333 | HRCU-A-CB (Split System: Heat Pump with Remote Outdoor Unit-Air-Source) | No
210470439 | Central Heat Pump | TEMPSTAR | TVH837GKA2* |  |  | EA*4X61L21A*+WALLCON | *80CTL0701716A* | 33200 |  |  | 17.5 | 8.5 | 32200 |  |  | 25000 | 77.64% | 1.98 | Both | 691.6667 | 2.7667 | HRCU-A-CB (Split System: Heat Pump with Remote Outdoor Unit-Air-Source) | No
210473247 | Central Heat Pump | TEMPSTAR | TVH825GKA3* |  |  | EA*4X43L21A*+WALLCON | *80CTL0901716A* | 24600 |  |  | 17.5 | 8.5 | 21000 |  |  | 16500 | 78.57% | 2.04 | Both | 512.5 | 2.05 | HRCU-A-CB (Split System: Heat Pump with Remote Outdoor Unit-Air-Source) | No
210599884 | Central Heat Pump | TEMPSTAR | TVH825GKA2* |  |  | EA*4X43L21A*+WALLCON | *80CTL0901716A* | 24600 |  |  | 17.5 | 8.5 | 21000 |  |  | 16500 | 78.57% | 2.04 | Both | 512.5 | 2.05 | HRCU-A-CB (Split System: Heat Pump with Remote Outdoor Unit-Air-Source) | No
210470444 | Central Heat Pump | AIRQUEST | HVH837GKA2* |  |  | EA*4X61L21A*+WALLCON | *80CTL0902120A* | 33200 |  |  | 18 | 8.5 | 32000 |  |  | 25000 | 78.12% | 2 | Both | 691.6667 | 2.7667 | HRCU-A-CB (Split System: Heat Pump with Remote Outdoor Unit-Air-Source) | No
210470445 | Central Heat Pump | ARCOAIRE | HVH837GKA2* |  |  | EA*4X61L21A*+WALLCON | *80CTL0902120A* | 33200 |  |  | 18 | 8.5 | 32000 |  |  | 25000 | 78.12% | 2 | Both | 691.6667 | 2.7667 | HRCU-A-CB (Split System: Heat Pump with Remote Outdoor Unit-Air-Source) | No
210596542 | Central Heat Pump | BRYANT HEATING AND COOLING SYSTEMS | 288BNV037*0**A* |  |  | CAP**6121AL*+UI | 88*TA60090C21*** | 33200 |  |  | 18 | 8.5 | 32000 |  |  | 25000 | 78.12% | 2 | Both | 691.6667 | 2.7667 | HRCU-A-CB (Split System: Heat Pump with Remote Outdoor Unit-Air-Source) | No
210596186 | Central Heat Pump | CARRIER | 25VNA837A*030* |  |  | CAP**6121AL*+UI | 58TN*A090C21**20 | 33200 |  |  | 18 | 8.5 | 32000 |  |  | 25000 | 78.12% | 2 | Both | 691.6667 | 2.7667 | HRCU-A-CB (Split System: Heat Pump with Remote Outdoor Unit-Air-Source) | No
210470447 | Central Heat Pump | DAY & NIGHT | CVH837GKA2* |  |  | EA*4X61L21A*+WALLCON | *80CTL0902120A* | 33200 |  |  | 18 | 8.5 | 32000 |  |  | 25000 | 78.12% | 2 | Both | 691.6667 | 2.7667 | HRCU-A-CB (Split System: Heat Pump with Remote Outdoor Unit-Air-Source) | No
210599238 | Central Heat Pump | HEIL | HVH837GKA** |  |  | EA*4X61L21A*+WALLCON | *80CTL0902120A* | 33200 |  |  | 18 | 8.5 | 32000 |  |  | 25000 | 78.12% | 2 | Both | 691.6667 | 2.7667 | HRCU-A-CB (Split System: Heat Pump with Remote Outdoor Unit-Air-Source) | No
210597424 | Central Heat Pump | KEEPRITE | CVH837GKA** |  |  | EA*4X61L21A*+WALLCON | *80CTL0902120A* | 33200 |  |  | 18 | 8.5 | 32000 |  |  | 25000 | 78.12% | 2 | Both | 691.6667 | 2.7667 | HRCU-A-CB (Split System: Heat Pump with Remote Outdoor Unit-Air-Source) | No
210470448 | Central Heat Pump | KEEPRITE | CVH837GKA2* |  |  | EA*4X61L21A*+WALLCON | *80CTL0902120A* | 33200 |  |  | 18 | 8.5 | 32000 |  |  | 25000 | 78.12% | 2 | Both | 691.6667 | 2.7667 | HRCU-A-CB (Split System: Heat Pump with Remote Outdoor Unit-Air-Source) | No
210470450 | Central Heat Pump | TEMPSTAR | TVH837GKA2* |  |  | EA*4X61L21A*+WALLCON | *80CTL0902120A* | 33200 |  |  | 18 | 8.5 | 32000 |  |  | 25000 | 78.12% | 2 | Both | 691.6667 | 2.7667 | HRCU-A-CB (Split System: Heat Pump with Remote Outdoor Unit-Air-Source) | No
210470279 | Central Heat Pump | AIRQUEST | HVH837GKA2* |  |  | EA*4X60L24A*+WALLCON | *80CTL1352422A* | 32800 |  |  | 18 | 8.5 | 31800 |  |  | 24800 | 77.99% | 2 | Both | 683.3333 | 2.7333 | HRCU-A-CB (Split System: Heat Pump with Remote Outdoor Unit-Air-Source) | No
210470554 | Central Heat Pump | AIRQUEST | HVH837GKA2* |  |  | EA*4X61L24A*+WALLCON | *80CTL0902120A* | 33200 |  |  | 18 | 8.5 | 32000 |  |  | 24800 | 77.5% | 2 | Both | 691.6667 | 2.7667 | HRCU-A-CB (Split System: Heat Pump with Remote Outdoor Unit-Air-Source) | No
210470499 | Central Heat Pump | AIRQUEST | HVH837GKA2* |  |  | EA*4X61L21A*+WALLCON | *80CTL0901716A* | 33200 |  |  | 18 | 8.5 | 32000 |  |  | 24800 | 77.5% | 2 | Both | 691.6667 | 2.7667 | HRCU-A-CB (Split System: Heat Pump with Remote Outdoor Unit-Air-Source) | No
210470565 | Central Heat Pump | AIRQUEST | HVH837GKA2* |  |  | EA*4X61L24A*+WALLCON | *80CTL1352422A* | 33200 |  |  | 18 | 8.5 | 32000 |  |  | 24800 | 77.5% | 2.02 | Both | 691.6667 | 2.7667 | HRCU-A-CB (Split System: Heat Pump with Remote Outdoor Unit-Air-Source) | No
210470280 | Central Heat Pump | ARCOAIRE | HVH837GKA2* |  |  | EA*4X60L24A*+WALLCON | *80CTL1352422A* | 32800 |  |  | 18 | 8.5 | 31800 |  |  | 24800 | 77.99% | 2 | Both | 683.3333 | 2.7333 | HRCU-A-CB (Split System: Heat Pump with Remote Outdoor Unit-Air-Source) | No
210599277 | Central Heat Pump | ARCOAIRE | HVH837GKA** |  |  | EA*4X61L24A*+WALLCON | *80CTL0902120A* | 33200 |  |  | 18 | 8.5 | 32000 |  |  | 24800 | 77.5% | 2 | Both | 691.6667 | 2.7667 | HRCU-A-CB (Split System: Heat Pump with Remote Outdoor Unit-Air-Source) | No
210470500 | Central Heat Pump | ARCOAIRE | HVH837GKA2* |  |  | EA*4X61L21A*+WALLCON | *80CTL0901716A* | 33200 |  |  | 18 | 8.5 | 32000 |  |  | 24800 | 77.5% | 2 | Both | 691.6667 | 2.7667 | HRCU-A-CB (Split System: Heat Pump with Remote Outdoor Unit-Air-Source) | No
210470276 | Central Heat Pump | BRYANT HEATING AND COOLING SYSTEMS | 288BNV037*0**B* |  |  | CAP**6024AL*+UI | 88*TA66135C24*** | 32800 |  |  | 18 | 8.5 | 31800 |  |  | 24800 | 77.99% | 2 | Both | 683.3333 | 2.7333 | HRCU-A-CB (Split System: Heat Pump with Remote Outdoor Unit-Air-Source) | No
210596527 | Central Heat Pump | BRYANT HEATING AND COOLING SYSTEMS | 288BNV037*0**A* |  |  | CAP**6024AL*+UI | 88*TA66135C24*** | 32800 |  |  | 18 | 8.5 | 31800 |  |  | 24800 | 77.99% | 2 | Both | 683.3333 | 2.7333 | HRCU-A-CB (Split System: Heat Pump with Remote Outdoor Unit-Air-Source) | No
210470551 | Central Heat Pump | BRYANT HEATING AND COOLING SYSTEMS | 288BNV037*0**B* |  |  | CAP**6124AL*+UI | 88*TA60090C21*** | 33200 |  |  | 18 | 8.5 | 32000 |  |  | 24800 | 77.5% | 2 | Both | 691.6667 | 2.7667 | HRCU-A-CB (Split System: Heat Pump with Remote Outdoor Unit-Air-Source) | No
210470496 | Central Heat Pump | BRYANT HEATING AND COOLING SYSTEMS | 288BNV037*0**B* |  |  | CAP**6121AL*+UI | 88*TA48090C17*** | 33200 |  |  | 18 | 8.5 | 32000 |  |  | 24800 | 77.5% | 2 | Both | 691.6667 | 2.7667 | HRCU-A-CB (Split System: Heat Pump with Remote Outdoor Unit-Air-Source) | No
210596553 | Central Heat Pump | BRYANT HEATING AND COOLING SYSTEMS | 288BNV037*0**A* |  |  | CAP**6124AL*+UI | 88*TA66135C24*** | 33200 |  |  | 18 | 8.5 | 32000 |  |  | 24800 | 77.5% | 2.02 | Both | 691.6667 | 2.7667 | HRCU-A-CB (Split System: Heat Pump with Remote Outdoor Unit-Air-Source) | No
210470562 | Central Heat Pump | BRYANT HEATING AND COOLING SYSTEMS | 288BNV037*0**B* |  |  | CAP**6124AL*+UI | 88*TA66135C24*** | 33200 |  |  | 18 | 8.5 | 32000 |  |  | 24800 | 77.5% | 2.02 | Both | 691.6667 | 2.7667 | HRCU-A-CB (Split System: Heat Pump with Remote Outdoor Unit-Air-Source) | No
210470275 | Central Heat Pump | CARRIER | 25VNA837A*031* |  |  | CAP**6024AL*+UI | 58TN*A135C24**22 | 32800 |  |  | 18 | 8.5 | 31800 |  |  | 24800 | 77.99% | 2 | Both | 683.3333 | 2.7333 | HRCU-A-CB (Split System: Heat Pump with Remote Outdoor Unit-Air-Source) | No
210470550 | Central Heat Pump | CARRIER | 25VNA837A*031* |  |  | CAP**6124AL*+UI | 58TN*A090C21**20 | 33200 |  |  | 18 | 8.5 | 32000 |  |  | 24800 | 77.5% | 2 | Both | 691.6667 | 2.7667 | HRCU-A-CB (Split System: Heat Pump with Remote Outdoor Unit-Air-Source) | No
210470561 | Central Heat Pump | CARRIER | 25VNA837A*031* |  |  | CAP**6124AL*+UI | 58TN*A135C24**22 | 33200 |  |  | 18 | 8.5 | 32000 |  |  | 24800 | 77.5% | 2.02 | Both | 691.6667 | 2.7667 | HRCU-A-CB (Split System: Heat Pump with Remote Outdoor Unit-Air-Source) | No
210470281 | Central Heat Pump | COMFORTMAKER | CVH837GKA2* |  |  | EA*4X60L24A*+WALLCON | *80CTL1352422A* | 32800 |  |  | 18 | 8.5 | 31800 |  |  | 24800 | 77.99% | 2 | Both | 683.3333 | 2.7333 | HRCU-A-CB (Split System: Heat Pump with Remote Outdoor Unit-Air-Source) | No
210470501 | Central Heat Pump | COMFORTMAKER | CVH837GKA2* |  |  | EA*4X61L21A*+WALLCON | *80CTL0901716A* | 33200 |  |  | 18 | 8.5 | 32000 |  |  | 24800 | 77.5% | 2 | Both | 691.6667 | 2.7667 | HRCU-A-CB (Split System: Heat Pump with Remote Outdoor Unit-Air-Source) | No
210597449 | Central Heat Pump | COMFORTMAKER | CVH837GKA** |  |  | EA*4X61L24A*+WALLCON | *80CTL0902120A* | 33200 |  |  | 18 | 8.5 | 32000 |  |  | 24800 | 77.5% | 2 | Both | 691.6667 | 2.7667 | HRCU-A-CB (Split System: Heat Pump with Remote Outdoor Unit-Air-Source) | No
210470556 | Central Heat Pump | COMFORTMAKER | CVH837GKA2* |  |  | EA*4X61L24A*+WALLCON | *80CTL0902120A* | 33200 |  |  | 18 | 8.5 | 32000 |  |  | 24800 | 77.5% | 2 | Both | 691.6667 | 2.7667 | HRCU-A-CB (Split System: Heat Pump with Remote Outdoor Unit-Air-Source) | No
210597455 | Central Heat Pump | COMFORTMAKER | CVH837GKA** |  |  | EA*4X61L24A*+WALLCON | *80CTL1352422A* | 33200 |  |  | 18 | 8.5 | 32000 |  |  | 24800 | 77.5% | 2.02 | Both | 691.6667 | 2.7667 | HRCU-A-CB (Split System: Heat Pump with Remote Outdoor Unit-Air-Source) | No
210470567 | Central Heat Pump | COMFORTMAKER | CVH837GKA2* |  |  | EA*4X61L24A*+WALLCON | *80CTL1352422A* | 33200 |  |  | 18 | 8.5 | 32000 |  |  | 24800 | 77.5% | 2.02 | Both | 691.6667 | 2.7667 | HRCU-A-CB (Split System: Heat Pump with Remote Outdoor Unit-Air-Source) | No
210470282 | Central Heat Pump | DAY & NIGHT | CVH837GKA2* |  |  | EA*4X60L24A*+WALLCON | *80CTL1352422A* | 32800 |  |  | 18 | 8.5 | 31800 |  |  | 24800 | 77.99% | 2 | Both | 683.3333 | 2.7333 | HRCU-A-CB (Split System: Heat Pump with Remote Outdoor Unit-Air-Source) | No
210470557 | Central Heat Pump | DAY & NIGHT | CVH837GKA2* |  |  | EA*4X61L24A*+WALLCON | *80CTL0902120A* | 33200 |  |  | 18 | 8.5 | 32000 |  |  | 24800 | 77.5% | 2 | Both | 691.6667 | 2.7667 | HRCU-A-CB (Split System: Heat Pump with Remote Outdoor Unit-Air-Source) | No
210597420 | Central Heat Pump | DAY & NIGHT | CVH837GKA** |  |  | EA*4X61L21A*+WALLCON | *80CTL0901716A* | 33200 |  |  | 18 | 8.5 | 32000 |  |  | 24800 | 77.5% | 2 | Both | 691.6667 | 2.7667 | HRCU-A-CB (Split System: Heat Pump with Remote Outdoor Unit-Air-Source) | No
210470502 | Central Heat Pump | DAY & NIGHT | CVH837GKA2* |  |  | EA*4X61L21A*+WALLCON | *80CTL0901716A* | 33200 |  |  | 18 | 8.5 | 32000 |  |  | 24800 | 77.5% | 2 | Both | 691.6667 | 2.7667 | HRCU-A-CB (Split System: Heat Pump with Remote Outdoor Unit-Air-Source) | No
210470568 | Central Heat Pump | DAY & NIGHT | CVH837GKA2* |  |  | EA*4X61L24A*+WALLCON | *80CTL1352422A* | 33200 |  |  | 18 | 8.5 | 32000 |  |  | 24800 | 77.5% | 2.02 | Both | 691.6667 | 2.7667 | HRCU-A-CB (Split System: Heat Pump with Remote Outdoor Unit-Air-Source) | No
210470277 | Central Heat Pump | HEIL | HVH837GKA2* |  |  | EA*4X60L24A*+WALLCON | *80CTL1352422A* | 32800 |  |  | 18 | 8.5 | 31800 |  |  | 24800 | 77.99% | 2 | Both | 683.3333 | 2.7333 | HRCU-A-CB (Split System: Heat Pump with Remote Outdoor Unit-Air-Source) | No
210470283 | Central Heat Pump | KEEPRITE | CVH837GKA2* |  |  | EA*4X60L24A*+WALLCON | *80CTL1352422A* | 32800 |  |  | 18 | 8.5 | 31800 |  |  | 24800 | 77.99% | 2 | Both | 683.3333 | 2.7333 | HRCU-A-CB (Split System: Heat Pump with Remote Outdoor Unit-Air-Source) | No
210597379 | Central Heat Pump | KEEPRITE | CVH837GKA** |  |  | EA*4X60L24A*+WALLCON | *80CTL1352422A* | 32800 |  |  | 18 | 8.5 | 31800 |  |  | 24800 | 77.99% | 2 | Both | 683.3333 | 2.7333 | HRCU-A-CB (Split System: Heat Pump with Remote Outdoor Unit-Air-Source) | No
210470558 | Central Heat Pump | KEEPRITE | CVH837GKA2* |  |  | EA*4X61L24A*+WALLCON | *80CTL0902120A* | 33200 |  |  | 18 | 8.5 | 32000 |  |  | 24800 | 77.5% | 2 | Both | 691.6667 | 2.7667 | HRCU-A-CB (Split System: Heat Pump with Remote Outdoor Unit-Air-Source) | No
210597451 | Central Heat Pump | KEEPRITE | CVH837GKA** |  |  | EA*4X61L24A*+WALLCON | *80CTL0902120A* | 33200 |  |  | 18 | 8.5 | 32000 |  |  | 24800 | 77.5% | 2 | Both | 691.6667 | 2.7667 | HRCU-A-CB (Split System: Heat Pump with Remote Outdoor Unit-Air-Source) | No
210597421 | Central Heat Pump | KEEPRITE | CVH837GKA** |  |  | EA*4X61L21A*+WALLCON | *80CTL0901716A* | 33200 |  |  | 18 | 8.5 | 32000 |  |  | 24800 | 77.5% | 2 | Both | 691.6667 | 2.7667 | HRCU-A-CB (Split System: Heat Pump with Remote Outdoor Unit-Air-Source) | No
210595813 | Central Heat Pump | KENMORE | (C,H,T)VH837GKA** |  |  | EA*4X60L24A*+WALLCON | *80CTL1352422A* | 32800 |  |  | 18 | 8.5 | 31800 |  |  | 24800 | 77.99% | 2 | Both | 683.3333 | 2.7333 | HRCU-A-CB (Split System: Heat Pump with Remote Outdoor Unit-Air-Source) | No
210595837 | Central Heat Pump | KENMORE | (C,H,T)VH837GKA** |  |  | EA*4X61L24A*+WALLCON | *80CTL0902120A* | 33200 |  |  | 18 | 8.5 | 32000 |  |  | 24800 | 77.5% | 2 | Both | 691.6667 | 2.7667 | HRCU-A-CB (Split System: Heat Pump with Remote Outdoor Unit-Air-Source) | No
210470504 | Central Heat Pump | KENMORE | (C,H,T)VH837GKA2* |  |  | EA*4X61L21A*+WALLCON | *80CTL0901716A* | 33200 |  |  | 18 | 8.5 | 32000 |  |  | 24800 | 77.5% | 2 | Both | 691.6667 | 2.7667 | HRCU-A-CB (Split System: Heat Pump with Remote Outdoor Unit-Air-Source) | No
210470559 | Central Heat Pump | KENMORE | (C,H,T)VH837GKA2* |  |  | EA*4X61L24A*+WALLCON | *80CTL0902120A* | 33200 |  |  | 18 | 8.5 | 32000 |  |  | 24800 | 77.5% | 2 | Both | 691.6667 | 2.7667 | HRCU-A-CB (Split System: Heat Pump with Remote Outdoor Unit-Air-Source) | No
210470570 | Central Heat Pump | KENMORE | (C,H,T)VH837GKA2* |  |  | EA*4X61L24A*+WALLCON | *80CTL1352422A* | 33200 |  |  | 18 | 8.5 | 32000 |  |  | 24800 | 77.5% | 2.02 | Both | 691.6667 | 2.7667 | HRCU-A-CB (Split System: Heat Pump with Remote Outdoor Unit-Air-Source) | No
210595839 | Central Heat Pump | KENMORE | (C,H,T)VH837GKA** |  |  | EA*4X61L24A*+WALLCON | *80CTL1352422A* | 33200 |  |  | 18 | 8.5 | 32000 |  |  | 24800 | 77.5% | 2.02 | Both | 691.6667 | 2.7667 | HRCU-A-CB (Split System: Heat Pump with Remote Outdoor Unit-Air-Source) | No
210470285 | Central Heat Pump | TEMPSTAR | TVH837GKA2* |  |  | EA*4X60L24A*+WALLCON | *80CTL1352422A* | 32800 |  |  | 18 | 8.5 | 31800 |  |  | 24800 | 77.99% | 2 | Both | 683.3333 | 2.7333 | HRCU-A-CB (Split System: Heat Pump with Remote Outdoor Unit-Air-Source) | No
210470505 | Central Heat Pump | TEMPSTAR | TVH837GKA2* |  |  | EA*4X61L21A*+WALLCON | *80CTL0901716A* | 33200 |  |  | 18 | 8.5 | 32000 |  |  | 24800 | 77.5% | 2 | Both | 691.6667 | 2.7667 | HRCU-A-CB (Split System: Heat Pump with Remote Outdoor Unit-Air-Source) | No
210533093 | Central Heat Pump | BRYANT HEATING AND COOLING SYSTEMS | 284ANV024*0**B* |  |  | CSPH*3012AL*+UI | 88*TA48070C17*** | 23400 |  |  | 19.5 | 9 | 27000 |  |  | 19900 | 73.7% | 2.44 | Both | 487.5 | 1.95 | HRCU-A-CB (Split System: Heat Pump with Remote Outdoor Unit-Air-Source) | No
210533109 | Central Heat Pump | BRYANT HEATING AND COOLING SYSTEMS | 284ANV024*0**B* |  |  | CSPH*4212AL*+UI | 935CA60080C21*** | 24000 |  |  | 20 | 9.5 | 26400 |  |  | 19600 | 74.24% | 2.54 | Both | 500 | 2 | HRCU-A-CB (Split System: Heat Pump with Remote Outdoor Unit-Air-Source) | No
210533077 | Central Heat Pump | BRYANT HEATING AND COOLING SYSTEMS | 284ANV024*0**B* |  |  | CNPV*4221AL*+UI | 935CA66100C21*** | 23600 |  |  | 20.5 | 10 | 26600 |  |  | 19800 | 74.44% | 2.46 | Both | 491.6667 | 1.9667 | HRCU-A-CB (Split System: Heat Pump with Remote Outdoor Unit-Air-Source) | No
210532993 | Central Heat Pump | BRYANT HEATING AND COOLING SYSTEMS | 284ANV024*0**B* |  |  | CAP**3721AL*+UI | 935CA60080C21*** | 24200 |  |  | 20.5 | 10.5 | 26400 |  |  | 19600 | 74.24% | 2.56 | Both | 504.1667 | 2.0167 | HRCU-A-CB (Split System: Heat Pump with Remote Outdoor Unit-Air-Source) | No
210532995 | Central Heat Pump | BRYANT HEATING AND COOLING SYSTEMS | 284ANV024*0**B* |  |  | CAP**3721AL*+UI | 935CA66100C21*** | 24200 |  |  | 20.5 | 10.5 | 26400 |  |  | 19600 | 74.24% | 2.56 | Both | 504.1667 | 2.0167 | HRCU-A-CB (Split System: Heat Pump with Remote Outdoor Unit-Air-Source) | No
210532992 | Central Heat Pump | CARRIER | 25VNA424A*031* |  |  | CAP**3721AL*+UI | 59CU5A080C21**20 | 24200 |  |  | 20.5 | 10.5 | 26400 |  |  | 19600 | 74.24% | 2.56 | Both | 504.1667 | 2.0167 | HRCU-A-CB (Split System: Heat Pump with Remote Outdoor Unit-Air-Source) | No
210533028 | Central Heat Pump | CARRIER | 25VNA424A*031* |  |  | CAP**4321AL*+UI | 59CU5A080C21**20 | 24200 |  |  | 20.5 | 10.5 | 26400 |  |  | 19600 | 74.24% | 2.56 | Both | 504.1667 | 2.0167 | HRCU-A-CB (Split System: Heat Pump with Remote Outdoor Unit-Air-Source) | No
210636944 | Central Heat Pump | AMERICAN STANDARD | 4A6V8X60A1 |  |  | TEM8A0D48V41+TDR |  | 52000 |  |  | 18 | 8.5 | 50500 |  |  | 38000 | 75.25% | 1.86 | Both | 1083.3333 | 4.3333 | HRCU-A-CB (Split System: Heat Pump with Remote Outdoor Unit-Air-Source) | Yes
214392043 | Central Heat Pump | RUUD | RP15AZ48AJ2N | ASPEN |  | CP49B34+TDR | U802VA075421Z | 43500 |  |  | 15.3 | 8.1 | 45000 |  |  | 33800 | 75.11% | 2.99 | Both | 906.25 | 3.625 | HRCU-A-CB (Split System: Heat Pump with Remote Outdoor Unit-Air-Source) | N/A
214391999 | Central Heat Pump | RUUD | RP15AZ48AJ2N | ASPEN |  | CP49B34+TDR | R802V0755A21UH | 44000 |  |  | 15.3 | 8.1 | 45500 |  |  | 36600 | 80.44% | 3.01 | Both | 916.6667 | 3.6667 | HRCU-A-CB (Split System: Heat Pump with Remote Outdoor Unit-Air-Source) | N/A
214802826 | Central Heat Pump | RHEEM | RP15AZ42AJ2N | ASPEN |  | D(A,C,E)48B44+TDR | R801V1005A21DZ | 38500 |  |  | 15.4 | 8.1 | 40000 |  |  | 28600 | 71.5% | 2.97 | Both | 802.0833 | 3.2083 | HRCU-A-CB (Split System: Heat Pump with Remote Outdoor Unit-Air-Source) | N/A
214392003 | Central Heat Pump | RUUD | RP15AZ48AJ2N | ASPEN |  | CP49B34+TDR | R802V1005A21DZ | 43500 |  |  | 15.4 | 8.1 | 45500 |  |  | 36000 | 79.12% | 2.99 | Both | 906.25 | 3.625 | HRCU-A-CB (Split System: Heat Pump with Remote Outdoor Unit-Air-Source) | N/A
214802902 | Central Heat Pump | RHEEM | RP15AZ48AJ2N | ASPEN |  | D(A,C,E)60C34+TDR | R801V0755A21UH | 45000 |  |  | 15.6 | 8.1 | 45500 |  |  | 34000 | 74.73% | 3 | Both | 937.5 | 3.75 | HRCU-A-CB (Split System: Heat Pump with Remote Outdoor Unit-Air-Source) | N/A
214802923 | Central Heat Pump | RHEEM | RP15AZ48AJ2N | ASPEN |  | D(A,C,E)48D34+TDR | R801V1005A21UHN | 44500 |  |  | 15.5 | 8.2 | 45500 |  |  | 33600 | 73.85% | 3.03 | Both | 927.0833 | 3.7083 | HRCU-A-CB (Split System: Heat Pump with Remote Outdoor Unit-Air-Source) | N/A
214802929 | Central Heat Pump | RHEEM | RP15AZ48AJ2N | ASPEN |  | D(A,C,E)48D34+TDR | R801V1005A21UHS | 44500 |  |  | 15.5 | 8.2 | 45500 |  |  | 33600 | 73.85% | 3.03 | Both | 927.0833 | 3.7083 | HRCU-A-CB (Split System: Heat Pump with Remote Outdoor Unit-Air-Source) | N/A
214392048 | Central Heat Pump | RUUD | RP15AZ48AJ2N | ASPEN |  | CP61B34+TDR | U802VA100521Z | 44000 |  |  | 15.5 | 8.2 | 45000 |  |  | 33800 | 75.11% | 3.04 | Both | 916.6667 | 3.6667 | HRCU-A-CB (Split System: Heat Pump with Remote Outdoor Unit-Air-Source) | N/A
214391986 | Central Heat Pump | RUUD | RP15AZ48AJ2N | ASPEN |  | CP61B34+TDR | R801V1005A21UHU | 44500 |  |  | 15.5 | 8.2 | 45500 |  |  | 36600 | 80.44% | 3.07 | Both | 927.0833 | 3.7083 | HRCU-A-CB (Split System: Heat Pump with Remote Outdoor Unit-Air-Source) | N/A
214391974 | Central Heat Pump | RUUD | RP15AZ48AJ2N | ASPEN |  | CP61B34+TDR | R801V0755A21UH | 44500 |  |  | 15.5 | 8.2 | 45500 |  |  | 37000 | 81.32% | 3.08 | Both | 927.0833 | 3.7083 | HRCU-A-CB (Split System: Heat Pump with Remote Outdoor Unit-Air-Source) | N/A
214392000 | Central Heat Pump | RUUD | RP15AZ48AJ2N | ASPEN |  | CP61B34+TDR | R802V0755A21UH | 44500 |  |  | 15.5 | 8.2 | 45500 |  |  | 37000 | 81.32% | 3.08 | Both | 927.0833 | 3.7083 | HRCU-A-CB (Split System: Heat Pump with Remote Outdoor Unit-Air-Source) | N/A
214802894 | Central Heat Pump | RHEEM | RP15AZ48AJ2N | ASPEN |  | D(A,C,E)48D44+TDR | R801V0755A21DZ | 45500 |  |  | 15.5 | 8.4 | 46000 |  |  | 34000 | 73.91% | 3.12 | Both | 947.9167 | 3.7917 | HRCU-A-CB (Split System: Heat Pump with Remote Outdoor Unit-Air-Source) | N/A
214802918 | Central Heat Pump | RHEEM | RP15AZ48AJ2N | ASPEN |  | D(A,C,E)48D44+TDR | R801V1005A21DZ | 45500 |  |  | 15.5 | 8.4 | 46000 |  |  | 33800 | 73.48% | 3.1 | Both | 947.9167 | 3.7917 | HRCU-A-CB (Split System: Heat Pump with Remote Outdoor Unit-Air-Source) | N/A
214802933 | Central Heat Pump | RHEEM | RP15AZ48AJ2N | ASPEN |  | D(A,C,E)60D34+TDR | R801V1005A21UHS | 46000 |  |  | 15.5 | 8.4 | 46000 |  |  | 33800 | 73.48% | 3.09 | Both | 958.3333 | 3.8333 | HRCU-A-CB (Split System: Heat Pump with Remote Outdoor Unit-Air-Source) | N/A
212520380 | Central Heat Pump | CARRIER | 38MURAQ30AB3* | ADP |  | H,PG24936 | 58SU*A080E21**20 | 28800 |  |  | 15.2 | 8.1 | 32200 |  |  | 27200 | 84.47% | 1.76 | Both | 600 | 2.4 | HRCU-A-CB (Split System: Heat Pump with Remote Outdoor Unit-Air-Source) | N/A
212520334 | Central Heat Pump | CARRIER | 38MURAQ30AB3* | ADP |  | H,PG34936 | 58S(B,C)*A110E24**20 | 29800 |  |  | 15.2 | 8.1 | 32200 |  |  | 26800 | 83.23% | 1.8 | Both | 620.8333 | 2.4833 | HRCU-A-CB (Split System: Heat Pump with Remote Outdoor Unit-Air-Source) | N/A
212544244 | Central Heat Pump | DAY & NIGHT | DLCURAH30ABK | ADP |  | PL36H210P179 | *96VTN0802120A* | 29600 |  |  | 15.2 | 8.1 | 32000 |  |  | 27000 | 84.38% | 1.78 | Both | 616.6667 | 2.4667 | HRCU-A-CB (Split System: Heat Pump with Remote Outdoor Unit-Air-Source) | N/A
212544207 | Central Heat Pump | DAY & NIGHT | DLCURAH30ABK | ADP |  | PL36H210P299 | *80ESU0802120A | 29800 |  |  | 15.2 | 8.1 | 32200 |  |  | 26800 | 83.23% | 1.78 | Both | 620.8333 | 2.4833 | HRCU-A-CB (Split System: Heat Pump with Remote Outdoor Unit-Air-Source) | N/A
212603246 | Central Heat Pump | DAY & NIGHT | DLCURAH30ABK | ADP |  | PL36H210P179 | *96VTN1002122A* | 30000 |  |  | 15.2 | 8.1 | 32400 |  |  | 26800 | 82.72% | 1.8 | Both | 625 | 2.5 | HRCU-A-CB (Split System: Heat Pump with Remote Outdoor Unit-Air-Source) | N/A
212614361 | Central Heat Pump | DAY & NIGHT | DLCURAH30ABK | ADP |  | F,PE*BB8937 |  | 30200 |  |  | 15.2 | 8.1 | 32400 |  |  | 27000 | 83.33% | 1.78 | Both | 629.1667 | 2.5167 | HRCU-A-CB (Split System: Heat Pump with Remote Outdoor Unit-Air-Source) | N/A
212544205 | Central Heat Pump | DAY & NIGHT | DLCURAH30ABK | ADP |  | FG80936 | *80ESU0401712A* | 30400 |  |  | 15.2 | 8.1 | 32600 |  |  | 26600 | 81.6% | 1.8 | Both | 633.3333 | 2.5333 | HRCU-A-CB (Split System: Heat Pump with Remote Outdoor Unit-Air-Source) | N/A
214849463 | Central Heat Pump | RHEEM | RD17AZ36AJ3N | ADP |  | H,RE8J(1,2)36+TXV | R802V1004A17UHS | 31800 |  |  | 17 | 8.1 | 32600 |  |  | 29000 | 88.96% | 1.9 | Both | 662.5 | 2.65 | HRCU-A-CB (Split System: Heat Pump with Remote Outdoor Unit-Air-Source) | N/A
212603260 | Central Heat Pump | DAY & NIGHT | DLCURAH36ABK | ADP |  | FG33936 | *92ESN0601412A* | 35400 |  |  | 15.2 | 8.1 | 37800 |  |  | 35000 | 92.59% | 1.82 | Both | 737.5 | 2.95 | HRCU-A-CB (Split System: Heat Pump with Remote Outdoor Unit-Air-Source) | N/A
212603261 | Central Heat Pump | DAY & NIGHT | DLCURAH36ABK | ADP |  | FG80936 | *95ESN0801716A* | 35400 |  |  | 15.2 | 8.1 | 36200 |  |  | 34400 | 95.03% | 2.02 | Both | 737.5 | 2.95 | HRCU-A-CB (Split System: Heat Pump with Remote Outdoor Unit-Air-Source) | N/A
212603258 | Central Heat Pump | DAY & NIGHT | DLCURAH36ABK | ADP |  | PL36H175P069 | *92ESN0601412A* | 35400 |  |  | 15.2 | 8.1 | 37800 |  |  | 35000 | 92.59% | 1.82 | Both | 737.5 | 2.95 | HRCU-A-CB (Split System: Heat Pump with Remote Outdoor Unit-Air-Source) | N/A
213623834 | Central Heat Pump | RUNTRU | E4HL5030A1000A | ADP |  | FG82936 | A801X060BM4SCA | 30000 |  |  | 15.2 | 8.1 | 23400 |  |  | 17600 | 75.21% | 1.75 | Both | 625 | 2.5 | HRCU-A-CB (Split System: Heat Pump with Remote Outdoor Unit-Air-Source) | N/A
213623900 | Central Heat Pump | RUNTRU | E4HL5036A1000A | ADP |  | PL36H175P789 | A952V060BU4SAD | 30000 |  |  | 15.2 | 8.1 | 23400 |  |  | 17600 | 75.21% | 1.75 | Both | 625 | 2.5 | HRCU-A-CB (Split System: Heat Pump with Remote Outdoor Unit-Air-Source) | N/A
213623904 | Central Heat Pump | RUNTRU | E4HL5036A1000A | ADP |  | FG81936 | A952V060BU4SAD | 30000 |  |  | 15.2 | 8.1 | 23400 |  |  | 17600 | 75.21% | 1.75 | Both | 625 | 2.5 | HRCU-A-CB (Split System: Heat Pump with Remote Outdoor Unit-Air-Source) | N/A
213623941 | Central Heat Pump | RUNTRU | E4HL5060A1000A | ADP |  | FG52960 | A801X080CM5SCA | 48000 |  |  | 15.2 | 8.1 | 43000 |  |  | 33000 | 76.74% | 1.75 | Both | 1000 | 4 | HRCU-A-CB (Split System: Heat Pump with Remote Outdoor Unit-Air-Source) | N/A
214849228 | Central Heat Pump | RHEEM | RD17AZ60AJ3N | ADP |  | H,RE49(1,2)60+TXV | R801V1005A21UHS | 53000 |  |  | 17 | 8.1 | 51500 |  |  | 48500 | 94.17% | 1.75 | Both | 1104.1667 | 4.4167 | HRCU-A-CB (Split System: Heat Pump with Remote Outdoor Unit-Air-Source) | N/A
214849248 | Central Heat Pump | RHEEM | RD17AZ60AJ3N | ADP |  | H,RE51960 | R802V1505A24UHS | 54000 |  |  | 17 | 8.1 | 51500 |  |  | 48500 | 94.17% | 1.75 | Both | 1125 | 4.5 | HRCU-A-CB (Split System: Heat Pump with Remote Outdoor Unit-Air-Source) | N/A
214849224 | Central Heat Pump | RHEEM | RD17AZ60AJ3N | ADP |  | H,RE51960 | R801V0755A21UHS | 54000 |  |  | 17 | 8.1 | 52000 |  |  | 49000 | 94.23% | 1.75 | Both | 1125 | 4.5 | HRCU-A-CB (Split System: Heat Pump with Remote Outdoor Unit-Air-Source) | N/A
214303071 | Central Heat Pump | RUUD | RD17AZ24AJ3N | ADP |  | H,RG34936 | R801V0504A17UHN | 22000 |  |  | 17 | 8.1 | 21000 |  |  | 16500 | 78.57% | 2 | Both | 458.3333 | 1.8333 | HRCU-A-CB (Split System: Heat Pump with Remote Outdoor Unit-Air-Source) | N/A
214303094 | Central Heat Pump | RUUD | RD17AZ24AJ3N | ADP |  | H,RG34936 | U802VA050317M | 22000 |  |  | 18 | 8.1 | 21000 |  |  | 16500 | 78.57% | 2 | Both | 458.3333 | 1.8333 | HRCU-A-CB (Split System: Heat Pump with Remote Outdoor Unit-Air-Source) | N/A
212614363 | Central Heat Pump | DAY & NIGHT | DLCURAH30ABK | ADP |  | F,PE*E32936 |  | 29400 |  |  | 15.2 | 8.15 | 33200 |  |  | 27000 | 81.33% | 1.76 | Both | 612.5 | 2.45 | HRCU-A-CB (Split System: Heat Pump with Remote Outdoor Unit-Air-Source) | N/A
212603373 | Central Heat Pump | AIRTEMP | GXH24-36MSK4DH | ADP |  | F,PE*E32936 |  | 31000 |  |  | 15.2 | 8.25 | 32200 |  |  | 23600 | 73.29% | 1.76 | Both | 645.8333 | 2.5833 | HRCU-A-CB (Split System: Heat Pump with Remote Outdoor Unit-Air-Source) | N/A
215382878 | Central Heat Pump | AMERISTAR | E4HL5018A1000A | ADP |  | F,PE*E32924 |  | 19300 |  |  | 15.2 | 8.25 | 18300 |  |  | 17600 | 96.17% | 1.86 | Both | 402.0833 | 1.6083 | HRCU-A-CB (Split System: Heat Pump with Remote Outdoor Unit-Air-Source) | N/A
212617035 | Central Heat Pump | BRYANT HEATING AND COOLING SYSTEMS | 38MURAQ24AB3* | ADP |  | CFC24XG22 |  | 22400 |  |  | 17 | 8.3 | 24600 |  |  | 22600 | 91.87% | 1.8 | Both | 466.6667 | 1.8667 | HRCU-A-CB (Split System: Heat Pump with Remote Outdoor Unit-Air-Source) | N/A
215387296 | Central Heat Pump | FRIEDRICH | WFPU18Z483C | ADP |  | F,PE*TT9960 |  | 46500 |  |  | 17 | 8.35 | 45000 |  |  | 32600 | 72.44% | 1.88 | Both | 968.75 | 3.875 | HRCU-A-CB (Split System: Heat Pump with Remote Outdoor Unit-Air-Source) | N/A
212603235 | Central Heat Pump | DAY & NIGHT | DLCURAH30ABK | ADP |  | PL36H210P299 | *92ESN1002120A* | 31200 |  |  | 15.2 | 8.5 | 32000 |  |  | 25600 | 80% | 1.86 | Both | 650 | 2.6 | HRCU-A-CB (Split System: Heat Pump with Remote Outdoor Unit-Air-Source) | N/A
215711559 | Central Heat Pump | RUNTRU | E4HL5018A1000A | ADP |  | H,TE32(1,2)36+TXV | A951X040BU3SAB | 19800 |  |  | 15.2 | 8.5 | 18400 |  |  | 17600 | 95.65% | 1.85 | Both | 412.5 | 1.65 | HRCU-A-CB (Split System: Heat Pump with Remote Outdoor Unit-Air-Source) | N/A
213623681 | Central Heat Pump | RUNTRU | E4HL5018A1000A | ADP |  | V,T36H175P159 | A801X040BM2SCA | 20000 |  |  | 15.2 | 8.5 | 18400 |  |  | 17600 | 95.65% | 1.85 | Both | 416.6667 | 1.6667 | HRCU-A-CB (Split System: Heat Pump with Remote Outdoor Unit-Air-Source) | N/A
213623678 | Central Heat Pump | RUNTRU | E4HL5018A1000A | ADP |  | FG33936 | A801X040BM2SCA | 20000 |  |  | 15.2 | 8.5 | 18400 |  |  | 17600 | 95.65% | 1.85 | Both | 416.6667 | 1.6667 | HRCU-A-CB (Split System: Heat Pump with Remote Outdoor Unit-Air-Source) | N/A
213623707 | Central Heat Pump | RUNTRU | E4HL5018A1000A | ADP |  | FG80936 | A951X040BU3SAB | 20000 |  |  | 15.2 | 8.5 | 18400 |  |  | 17600 | 95.65% | 1.85 | Both | 416.6667 | 1.6667 | HRCU-A-CB (Split System: Heat Pump with Remote Outdoor Unit-Air-Source) | N/A
213623736 | Central Heat Pump | RUNTRU | E4HL5024A1000A | ADP |  | PL36H175P789 | A801X060BM4SCA | 24000 |  |  | 15.2 | 8.5 | 22400 |  |  | 20600 | 91.96% | 1.85 | Both | 500 | 2 | HRCU-A-CB (Split System: Heat Pump with Remote Outdoor Unit-Air-Source) | N/A
213623781 | Central Heat Pump | RUNTRU | E4HL5024A1000A | ADP |  | FG81936 | A951X060BU4SAB | 24000 |  |  | 15.2 | 8.5 | 22400 |  |  | 20600 | 91.96% | 1.85 | Both | 500 | 2 | HRCU-A-CB (Split System: Heat Pump with Remote Outdoor Unit-Air-Source) | N/A
213623735 | Central Heat Pump | RUNTRU | E4HL5024A1000A | ADP |  | V,T36H175P159 | A801X060BM4SCA | 24000 |  |  | 15.2 | 8.5 | 22400 |  |  | 20600 | 91.96% | 1.85 | Both | 500 | 2 | HRCU-A-CB (Split System: Heat Pump with Remote Outdoor Unit-Air-Source) | N/A
213623772 | Central Heat Pump | RUNTRU | E4HL5024A1000A | ADP |  | PL36H175P789 | A951X060BU4SAB | 24000 |  |  | 15.2 | 8.5 | 22400 |  |  | 20600 | 91.96% | 1.85 | Both | 500 | 2 | HRCU-A-CB (Split System: Heat Pump with Remote Outdoor Unit-Air-Source) | N/A
212601811 | Central Heat Pump | CARRIER | 38MURAQ24AB3* | ADP |  | C24A***L039 | 59TP6B040V17**12 | 22400 |  |  | 15.2 | 8.5 | 24200 |  |  | 23800 | 98.35% | 2 | Both | 466.6667 | 1.8667 | HRCU-A-CB (Split System: Heat Pump with Remote Outdoor Unit-Air-Source) | N/A
212520244 | Central Heat Pump | CARRIER | 38MURAQ24AB3* | ADP |  | H,PG24936 | 58SP*A070V17**16 | 23400 |  |  | 17 | 8.5 | 24400 |  |  | 22400 | 91.8% | 1.9 | Both | 487.5 | 1.95 | HRCU-A-CB (Split System: Heat Pump with Remote Outdoor Unit-Air-Source) | N/A
215407209 | Central Heat Pump | FRIEDRICH | WFPU17Z243C | ADP |  | CE3005C+TXV |  | 21400 |  |  | 16 | 8.75 | 21400 |  |  | 16500 | 77.1% | 2 | Both | 445.8333 | 1.7833 | HRCU-A-CB (Split System: Heat Pump with Remote Outdoor Unit-Air-Source) | N/A
215350406 | Central Heat Pump | HISENSE | AUWR-24U3SF2 | ADP |  | SK7931 |  | 20400 |  |  | 16 | 8.75 | 21400 |  |  | 16500 | 77.1% | 2 | Both | 425 | 1.7 | HRCU-A-CB (Split System: Heat Pump with Remote Outdoor Unit-Air-Source) | N/A
213281583 | Central Heat Pump | YORK | HMH72B361 | ASPEN |  | C(A,C,D,E)42D24+TDR | Y81E120C16SMPS1 | 33000 |  |  | 17.5 | 8.1 | 36000 |  |  | 25400 | 70.56% | 2.65 | Both | 687.5 | 2.75 | HRCU-A-CB (Split System: Heat Pump with Remote Outdoor Unit-Air-Source) | N/A
213367746 | Central Heat Pump | YORK | HMH72B361 | ASPEN |  | C(A,C,D,E)36C24+TDR | Y82E120C20LMPS1 | 32000 |  |  | 18.5 | 8.1 | 35800 |  |  | 25400 | 70.95% | 2.62 | Both | 666.6667 | 2.6667 | HRCU-A-CB (Split System: Heat Pump with Remote Outdoor Unit-Air-Source) | N/A
214092676 | Central Heat Pump | LUXAIRE | HMH72B361 | ASPEN |  | D(A,C,E)48B34+TDR | Z8ES080C20LMPS1 | 34600 |  |  | 17 | 8.1 | 32400 |  |  | 44000 | 135.8% | 3.24 | Both | 720.8333 | 2.8833 | HRCU-A-CB (Split System: Heat Pump with Remote Outdoor Unit-Air-Source) | N/A
214392336 | Central Heat Pump | RUUD | RD17AZ24AJ3N | ASPEN |  | D(A,C,E)36B24+TDR | R802V0504A17UHN | 20400 |  |  | 17.7 | 8.1 | 22600 |  |  | 16900 | 74.78% | 2 | Both | 425 | 1.7 | HRCU-A-CB (Split System: Heat Pump with Remote Outdoor Unit-Air-Source) | N/A
214392328 | Central Heat Pump | RUUD | RD17AZ24AJ3N | ASPEN |  | D(A,C,E)24D24+TDR | R802V0504A17UHN | 20400 |  |  | 17.7 | 8.1 | 22600 |  |  | 16900 | 74.78% | 2 | Both | 425 | 1.7 | HRCU-A-CB (Split System: Heat Pump with Remote Outdoor Unit-Air-Source) | N/A
213925629 | Central Heat Pump | LUXAIRE | HMH72B361 | ASPEN |  | L(E,G)M36E6 |  | 35000 |  |  | 18 | 8.1 | 35400 |  |  | 26000 | 73.45% | 2.82 | Both | 729.1667 | 2.9167 | HRCU-A-CB (Split System: Heat Pump with Remote Outdoor Unit-Air-Source) | N/A
214392232 | Central Heat Pump | RUUD | RD17AZ24AJ3N | ASPEN |  | D(A,C,E)24D24+TDR | R801V0754A17UHN | 20400 |  |  | 18.6 | 8.1 | 22600 |  |  | 16800 | 74.34% | 2.1 | Both | 425 | 1.7 | HRCU-A-CB (Split System: Heat Pump with Remote Outdoor Unit-Air-Source) | N/A
214392252 | Central Heat Pump | RUUD | RD17AZ24AJ3N | ASPEN |  | D(A,C,E)30C24+TDR | R801V0754A17UHS | 20400 |  |  | 18.6 | 8.1 | 22600 |  |  | 16800 | 74.34% | 2.1 | Both | 425 | 1.7 | HRCU-A-CB (Split System: Heat Pump with Remote Outdoor Unit-Air-Source) | N/A
214392648 | Central Heat Pump | RUUD | RD17AZ24AJ3N | ASPEN |  | D(A,C,E)24D24+TDR | U802VA075317Z | 20400 |  |  | 18.6 | 8.1 | 22600 |  |  | 16800 | 74.34% | 2.1 | Both | 425 | 1.7 | HRCU-A-CB (Split System: Heat Pump with Remote Outdoor Unit-Air-Source) | N/A
214392640 | Central Heat Pump | RUUD | RD17AZ24AJ3N | ASPEN |  | D(A,C,E)36B24+TDR | U802VA075317M | 20400 |  |  | 18.6 | 8.1 | 22600 |  |  | 16800 | 74.34% | 2.1 | Both | 425 | 1.7 | HRCU-A-CB (Split System: Heat Pump with Remote Outdoor Unit-Air-Source) | N/A
214093084 | Central Heat Pump | LUXAIRE | HMH72B341 | ASPEN |  | D(A,C,E)36A36+TDR | TM9Y100C20MP11 | 31600 |  |  | 15.4 | 8.1 | 32400 |  |  | 44000 | 135.8% | 3.04 | Both | 658.3333 | 2.6333 | HRCU-A-CB (Split System: Heat Pump with Remote Outdoor Unit-Air-Source) | N/A
214092940 | Central Heat Pump | LUXAIRE | HMH72B341 | ASPEN |  | D(A,C,E)36A36+TDR | LPLC080B12MP13 | 32400 |  |  | 17 | 8.1 | 32400 |  |  | 45500 | 140.4% | 2.97 | Both | 675 | 2.7 | HRCU-A-CB (Split System: Heat Pump with Remote Outdoor Unit-Air-Source) | N/A
214093143 | Central Heat Pump | LUXAIRE | HMH72B341 | ASPEN |  | D(A,C,E)48B36+TDR | TPLC080B12MP13 | 32400 |  |  | 17 | 8.1 | 32400 |  |  | 45500 | 140.4% | 3 | Both | 675 | 2.7 | HRCU-A-CB (Split System: Heat Pump with Remote Outdoor Unit-Air-Source) | N/A
214092307 | Central Heat Pump | LUXAIRE | HMH72B341 | ASPEN |  | D(A,C,E)48B34+TDR | TM8V080B12MP12 | 32400 |  |  | 17 | 8.1 | 32400 |  |  | 45500 | 140.4% | 3 | Both | 675 | 2.7 | HRCU-A-CB (Split System: Heat Pump with Remote Outdoor Unit-Air-Source) | N/A
214093057 | Central Heat Pump | LUXAIRE | HMH72B341 | ASPEN |  | D(A,C,E)36A36+TDR | TM9V080B12MP12 | 32800 |  |  | 17 | 8.1 | 32400 |  |  | 46000 | 142% | 3.03 | Both | 683.3333 | 2.7333 | HRCU-A-CB (Split System: Heat Pump with Remote Outdoor Unit-Air-Source) | N/A
214092742 | Central Heat Pump | YORK | HMH72B341 | ASPEN |  | D(A,C,E)42A46+TDR | TM9E040A10MP12 | 32200 |  |  | 17 | 8.1 | 33400 |  |  | 28000 | 83.83% | 2.57 | Both | 670.8333 | 2.6833 | HRCU-A-CB (Split System: Heat Pump with Remote Outdoor Unit-Air-Source) | N/A
214092805 | Central Heat Pump | YORK | HMH72B341 | ASPEN |  | D(A,C,E)48B36+TDR | TP9C080B12MP13 | 32800 |  |  | 17 | 8.1 | 33600 |  |  | 29400 | 87.5% | 2.66 | Both | 683.3333 | 2.7333 | HRCU-A-CB (Split System: Heat Pump with Remote Outdoor Unit-Air-Source) | N/A
214093073 | Central Heat Pump | LUXAIRE | HMH72B341 | ASPEN |  | D(A,C,E)42A46+TDR | TM9Y060B12MP11 | 32600 |  |  | 17.5 | 8.1 | 32400 |  |  | 46500 | 143.5% | 3.04 | Both | 679.1667 | 2.7167 | HRCU-A-CB (Split System: Heat Pump with Remote Outdoor Unit-Air-Source) | N/A
214092419 | Central Heat Pump | LUXAIRE | HMH72B341 | ASPEN |  | D(A,C,E)36A34+TDR | TMLV060A12MP12 | 32800 |  |  | 17.5 | 8.1 | 32400 |  |  | 45000 | 138.9% | 3.04 | Both | 683.3333 | 2.7333 | HRCU-A-CB (Split System: Heat Pump with Remote Outdoor Unit-Air-Source) | N/A
214092304 | Central Heat Pump | LUXAIRE | HMH72B341 | ASPEN |  | D(A,C,E)48B34+TDR | TM8V060A12MP12 | 32800 |  |  | 17.5 | 8.1 | 32400 |  |  | 45000 | 138.9% | 3.09 | Both | 683.3333 | 2.7333 | HRCU-A-CB (Split System: Heat Pump with Remote Outdoor Unit-Air-Source) | N/A
214092199 | Central Heat Pump | YORK | HMH72B341 | ASPEN |  | D(A,C,E)42A44+TDR | YP9C100C20MP13 | 32400 |  |  | 17.5 | 8.1 | 34000 |  |  | 28400 | 83.53% | 2.69 | Both | 675 | 2.7 | HRCU-A-CB (Split System: Heat Pump with Remote Outdoor Unit-Air-Source) | N/A
214092700 | Central Heat Pump | YORK | HMH72B341 | ASPEN |  | D(A,C,E)42A46+TDR | TL9E080C16UH11 | 32400 |  |  | 17.5 | 8.1 | 34000 |  |  | 28000 | 82.35% | 2.64 | Both | 675 | 2.7 | HRCU-A-CB (Split System: Heat Pump with Remote Outdoor Unit-Air-Source) | N/A
214092766 | Central Heat Pump | YORK | HMH72B341 | ASPEN |  | D(A,C,E)42A46+TDR | TM9V100C20MP12 | 32400 |  |  | 17.5 | 8.1 | 34000 |  |  | 28400 | 83.53% | 2.69 | Both | 675 | 2.7 | HRCU-A-CB (Split System: Heat Pump with Remote Outdoor Unit-Air-Source) | N/A
213941158 | Central Heat Pump | YORK | HMH72B341 | ASPEN |  | D(A,C,E)42D34+TDR | TM9Y060B12MP11 | 32600 |  |  | 17.5 | 8.1 | 34000 |  |  | 29400 | 86.47% | 2.43 | Both | 679.1667 | 2.7167 | HRCU-A-CB (Split System: Heat Pump with Remote Outdoor Unit-Air-Source) | N/A
214092200 | Central Heat Pump | YORK | HMH72B341 | ASPEN |  | D(A,C,E)48B34+TDR | YP9C100C20MP13 | 32600 |  |  | 17.5 | 8.1 | 34000 |  |  | 28400 | 83.53% | 2.69 | Both | 679.1667 | 2.7167 | HRCU-A-CB (Split System: Heat Pump with Remote Outdoor Unit-Air-Source) | N/A
214092904 | Central Heat Pump | YORK | HMH72B341 | ASPEN |  | D(A,C,E)48B36+TDR | YP9C100C20MP13 | 32600 |  |  | 17.5 | 8.1 | 34000 |  |  | 28400 | 83.53% | 2.69 | Both | 679.1667 | 2.7167 | HRCU-A-CB (Split System: Heat Pump with Remote Outdoor Unit-Air-Source) | N/A
214092851 | Central Heat Pump | YORK | HMH72B341 | ASPEN |  | D(A,C,E)42A46+TDR | Y81E100B12LMPS1 | 32400 |  |  | 18.5 | 8.1 | 34000 |  |  | 28000 | 82.35% | 2.66 | Both | 675 | 2.7 | HRCU-A-CB (Split System: Heat Pump with Remote Outdoor Unit-Air-Source) | N/A
214092064 | Central Heat Pump | YORK | HMH72B341 | ASPEN |  | D(A,C,E)48B34+TDR | TM9Y080C16MP11 | 32600 |  |  | 18.5 | 8.1 | 34000 |  |  | 28000 | 82.35% | 2.65 | Both | 679.1667 | 2.7167 | HRCU-A-CB (Split System: Heat Pump with Remote Outdoor Unit-Air-Source) | N/A
214092159 | Central Heat Pump | YORK | HMH72B341 | ASPEN |  | D(A,C,E)48B34+TDR | Y81E100B12SMPS1 | 32600 |  |  | 18.5 | 8.1 | 34000 |  |  | 28000 | 82.35% | 2.66 | Both | 679.1667 | 2.7167 | HRCU-A-CB (Split System: Heat Pump with Remote Outdoor Unit-Air-Source) | N/A
214394210 | Central Heat Pump | RUUD | RD17AZ36AJ3N | ASPEN |  | D(A,C,E)48D24+TDR | U802VA050317M | 30800 |  |  | 17.6 | 8.1 | 34200 |  |  | 29600 | 86.55% | 1.9 | Both | 641.6667 | 2.5667 | HRCU-A-CB (Split System: Heat Pump with Remote Outdoor Unit-Air-Source) | N/A
214394270 | Central Heat Pump | RUUD | RD17AZ36AJ3N | ASPEN |  | D(A,C,E)48D24+TDR | U802VA075317Z | 30800 |  |  | 17.6 | 8.1 | 34200 |  |  | 29600 | 86.55% | 1.9 | Both | 641.6667 | 2.5667 | HRCU-A-CB (Split System: Heat Pump with Remote Outdoor Unit-Air-Source) | N/A
214392161 | Central Heat Pump | RUUD | RD17AZ24AJ3N | ASPEN |  | D(A,C,E)36C24+TDR | R801V0504A17UHN | 20800 |  |  | 17.8 | 8.1 | 22600 |  |  | 16900 | 74.78% | 2 | Both | 433.3333 | 1.7333 | HRCU-A-CB (Split System: Heat Pump with Remote Outdoor Unit-Air-Source) | N/A
214392641 | Central Heat Pump | RUUD | RD17AZ24AJ3N | ASPEN |  | D(A,C,E)36C24+TDR | U802VA075317M | 20800 |  |  | 18.8 | 8.1 | 22600 |  |  | 16800 | 74.34% | 2.1 | Both | 433.3333 | 1.7333 | HRCU-A-CB (Split System: Heat Pump with Remote Outdoor Unit-Air-Source) | N/A
214392653 | Central Heat Pump | RUUD | RD17AZ24AJ3N | ASPEN |  | D(A,C,E)30D24+TDR | U802VA075317Z | 20800 |  |  | 18.8 | 8.1 | 22600 |  |  | 16800 | 74.34% | 2.1 | Both | 433.3333 | 1.7333 | HRCU-A-CB (Split System: Heat Pump with Remote Outdoor Unit-Air-Source) | N/A
215375368 | Central Heat Pump | RUUD | RD17AZ60AJ3N | ASPEN |  | D(A,C,E)60D36+TDR | R921V0855A21M4S | 51500 |  |  | 16.9 | 8.1 | 54000 |  |  | 51000 | 94.44% | 1.75 | Both | 1072.9167 | 4.2917 | HRCU-A-CB (Split System: Heat Pump with Remote Outdoor Unit-Air-Source) | N/A
214394721 | Central Heat Pump | RUUD | RD17AZ60AJ3N | ASPEN |  | D(A,C,E)60D34+TDR | R921V0855A21M4S | 51500 |  |  | 16.9 | 8.1 | 54000 |  |  | 49500 | 91.67% | 1.75 | Both | 1072.9167 | 4.2917 | HRCU-A-CB (Split System: Heat Pump with Remote Outdoor Unit-Air-Source) | N/A
214394722 | Central Heat Pump | RUUD | RD17AZ60AJ3N | ASPEN |  | D(A,C,E)60D44+TDR | R921V0855A21M4S | 52000 |  |  | 17 | 8.1 | 54000 |  |  | 49500 | 91.67% | 1.75 | Both | 1083.3333 | 4.3333 | HRCU-A-CB (Split System: Heat Pump with Remote Outdoor Unit-Air-Source) | N/A
214092434 | Central Heat Pump | LUXAIRE | HMH72B341 | ASPEN |  | D(A,C,E)36A34+TDR | TP9C080C16MP13 | 31600 |  |  | 17.5 | 8.1 | 32400 |  |  | 44000 | 135.8% | 3.09 | Both | 658.3333 | 2.6333 | HRCU-A-CB (Split System: Heat Pump with Remote Outdoor Unit-Air-Source) | N/A
214093126 | Central Heat Pump | LUXAIRE | HMH72B341 | ASPEN |  | D(A,C,E)36A36+TDR | TP9C080C16MP13 | 31600 |  |  | 17.5 | 8.1 | 32400 |  |  | 44000 | 135.8% | 3.09 | Both | 658.3333 | 2.6333 | HRCU-A-CB (Split System: Heat Pump with Remote Outdoor Unit-Air-Source) | N/A
214092925 | Central Heat Pump | LUXAIRE | HMH72B341 | ASPEN |  | D(A,C,E)36A36+TDR | LP9C080C16MP13 | 31600 |  |  | 17.5 | 8.1 | 32400 |  |  | 44000 | 135.8% | 3.09 | Both | 658.3333 | 2.6333 | HRCU-A-CB (Split System: Heat Pump with Remote Outdoor Unit-Air-Source) | N/A
215375367 | Central Heat Pump | RUUD | RD17AZ60AJ3N | ASPEN |  | D(A,C,E)60D36+TDR | R921V0705A21M4S | 51500 |  |  | 17.8 | 8.1 | 54000 |  |  | 51000 | 94.44% | 1.75 | Both | 1072.9167 | 4.2917 | HRCU-A-CB (Split System: Heat Pump with Remote Outdoor Unit-Air-Source) | N/A
215375358 | Central Heat Pump | RUUD | RD17AZ60AJ3N | ASPEN |  | D(A,C,E)60D36+TDR | R802V0755A21UHS | 52000 |  |  | 17.8 | 8.1 | 54000 |  |  | 50500 | 93.52% | 1.75 | Both | 1083.3333 | 4.3333 | HRCU-A-CB (Split System: Heat Pump with Remote Outdoor Unit-Air-Source) | N/A
214394639 | Central Heat Pump | RUUD | RD17AZ60AJ3N | ASPEN |  | D(A,C,E)60D34+TDR | R801V0755A21UHN | 52000 |  |  | 17.8 | 8.1 | 54000 |  |  | 49500 | 91.67% | 1.75 | Both | 1083.3333 | 4.3333 | HRCU-A-CB (Split System: Heat Pump with Remote Outdoor Unit-Air-Source) | N/A
214394679 | Central Heat Pump | RUUD | RD17AZ60AJ3N | ASPEN |  | D(A,C,E)60D34+TDR | R802V0755A21UHN | 52000 |  |  | 17.8 | 8.1 | 54000 |  |  | 49500 | 91.67% | 1.75 | Both | 1083.3333 | 4.3333 | HRCU-A-CB (Split System: Heat Pump with Remote Outdoor Unit-Air-Source) | N/A
214394729 | Central Heat Pump | RUUD | RD17AZ60AJ3N | ASPEN |  | D(A,C,E)60D34+TDR | R921V1155A24M4S | 52000 |  |  | 17.8 | 8.1 | 54000 |  |  | 49000 | 90.74% | 1.75 | Both | 1083.3333 | 4.3333 | HRCU-A-CB (Split System: Heat Pump with Remote Outdoor Unit-Air-Source) | N/A
215375356 | Central Heat Pump | RUUD | RD17AZ60AJ3N | ASPEN |  | D(A,C,E)60D36+TDR | R802V0755A21DZ | 52000 |  |  | 17.8 | 8.1 | 54000 |  |  | 50500 | 93.52% | 1.75 | Both | 1083.3333 | 4.3333 | HRCU-A-CB (Split System: Heat Pump with Remote Outdoor Unit-Air-Source) | N/A
215375362 | Central Heat Pump | RUUD | RD17AZ60AJ3N | ASPEN |  | D(A,C,E)60D36+TDR | R802V1255A24DZ | 52000 |  |  | 17.8 | 8.1 | 53500 |  |  | 50500 | 94.39% | 1.75 | Both | 1083.3333 | 4.3333 | HRCU-A-CB (Split System: Heat Pump with Remote Outdoor Unit-Air-Source) | N/A
214394643 | Central Heat Pump | RUUD | RD17AZ60AJ3N | ASPEN |  | D(A,C,E)60D34+TDR | R801V0755A21UHS | 52000 |  |  | 17.8 | 8.1 | 54000 |  |  | 49500 | 91.67% | 1.75 | Both | 1083.3333 | 4.3333 | HRCU-A-CB (Split System: Heat Pump with Remote Outdoor Unit-Air-Source) | N/A
215375357 | Central Heat Pump | RUUD | RD17AZ60AJ3N | ASPEN |  | D(A,C,E)60D36+TDR | R802V0755A21UHN | 52000 |  |  | 17.8 | 8.1 | 54000 |  |  | 50500 | 93.52% | 1.75 | Both | 1083.3333 | 4.3333 | HRCU-A-CB (Split System: Heat Pump with Remote Outdoor Unit-Air-Source) | N/A
214336686 | Central Heat Pump | RHEEM | RD17AZ60AJ3N | ASPEN |  | CP61C34+TDR | R921V0705A21M4S | 51500 |  |  | 17.9 | 8.1 | 54000 |  |  | 49500 | 91.67% | 1.75 | Both | 1072.9167 | 4.2917 | HRCU-A-CB (Split System: Heat Pump with Remote Outdoor Unit-Air-Source) | N/A
214336689 | Central Heat Pump | RHEEM | RD17AZ60AJ3N | ASPEN |  | CP61C34+TDR | R921V1155A24M4S | 52000 |  |  | 17.9 | 8.1 | 54000 |  |  | 49000 | 90.74% | 1.75 | Both | 1083.3333 | 4.3333 | HRCU-A-CB (Split System: Heat Pump with Remote Outdoor Unit-Air-Source) | N/A
214336669 | Central Heat Pump | RHEEM | RD17AZ60AJ3N | ASPEN |  | CP61C34+TDR | R801V1255A24UH | 52000 |  |  | 17.9 | 8.1 | 53500 |  |  | 49000 | 91.59% | 1.75 | Both | 1083.3333 | 4.3333 | HRCU-A-CB (Split System: Heat Pump with Remote Outdoor Unit-Air-Source) | N/A
214336679 | Central Heat Pump | RHEEM | RD17AZ60AJ3N | ASPEN |  | CP61C34+TDR | R802V1255A24UHS | 52000 |  |  | 17.9 | 8.1 | 53500 |  |  | 49000 | 91.59% | 1.75 | Both | 1083.3333 | 4.3333 | HRCU-A-CB (Split System: Heat Pump with Remote Outdoor Unit-Air-Source) | N/A
214392146 | Central Heat Pump | RUUD | RD17AZ24AJ3N | ASPEN |  | D(A,C,E)36D24+TDR | R801V0503A14UH | 21000 |  |  | 17.9 | 8.1 | 22600 |  |  | 16900 | 74.78% | 2 | Both | 437.5 | 1.75 | HRCU-A-CB (Split System: Heat Pump with Remote Outdoor Unit-Air-Source) | N/A
214394688 | Central Heat Pump | RUUD | RD17AZ60AJ3N | ASPEN |  | D(A,C,E)60D44+TDR | R802V1005A21DZ | 52000 |  |  | 17.9 | 8.1 | 53500 |  |  | 49000 | 91.59% | 1.75 | Both | 1083.3333 | 4.3333 | HRCU-A-CB (Split System: Heat Pump with Remote Outdoor Unit-Air-Source) | N/A
214394668 | Central Heat Pump | RUUD | RD17AZ60AJ3N | ASPEN |  | D(A,C,E)60D44+TDR | R801V1255A24UH | 52000 |  |  | 17.9 | 8.1 | 53500 |  |  | 49000 | 91.59% | 1.75 | Both | 1083.3333 | 4.3333 | HRCU-A-CB (Split System: Heat Pump with Remote Outdoor Unit-Air-Source) | N/A
214392290 | Central Heat Pump | RUUD | RD17AZ24AJ3N | ASPEN |  | D(A,C,E)36D24+TDR | R802V0503A14DZ | 21000 |  |  | 18.9 | 8.1 | 22600 |  |  | 16800 | 74.34% | 2 | Both | 437.5 | 1.75 | HRCU-A-CB (Split System: Heat Pump with Remote Outdoor Unit-Air-Source) | N/A
213927865 | Central Heat Pump | YORK | HMH72B341 | ASPEN |  | D(A,C,E)36A4G+TXV+TDR | TM9E080C16MP12 | 32200 |  |  | 18 | 8.1 | 33600 |  |  | 27200 | 80.95% | 2.53 | Both | 670.8333 | 2.6833 | HRCU-A-CB (Split System: Heat Pump with Remote Outdoor Unit-Air-Source) | N/A
214092834 | Central Heat Pump | YORK | HMH72B341 | ASPEN |  | D(A,C,E)48B36+TDR | Y81E080B12LMPS1 | 33000 |  |  | 18 | 8.2 | 32800 |  |  | 29400 | 89.63% | 2.71 | Both | 687.5 | 2.75 | HRCU-A-CB (Split System: Heat Pump with Remote Outdoor Unit-Air-Source) | N/A
214092145 | Central Heat Pump | YORK | HMH72B341 | ASPEN |  | D(A,C,E)48B34+TDR | Y81E080B12LMPS1 | 33000 |  |  | 18 | 8.2 | 32800 |  |  | 29400 | 89.63% | 2.71 | Both | 687.5 | 2.75 | HRCU-A-CB (Split System: Heat Pump with Remote Outdoor Unit-Air-Source) | N/A
214092739 | Central Heat Pump | YORK | HMH72B341 | ASPEN |  | D(A,C,E)48B36+TDR | TM8Y100C20MP11 | 33600 |  |  | 18 | 8.2 | 33600 |  |  | 30000 | 89.29% | 2.76 | Both | 700 | 2.8 | HRCU-A-CB (Split System: Heat Pump with Remote Outdoor Unit-Air-Source) | N/A
214092144 | Central Heat Pump | YORK | HMH72B341 | ASPEN |  | D(A,C,E)42A44+TDR | Y81E080B12LMPS1 | 33000 |  |  | 18 | 8.3 | 32800 |  |  | 29800 | 90.85% | 2.73 | Both | 687.5 | 2.75 | HRCU-A-CB (Split System: Heat Pump with Remote Outdoor Unit-Air-Source) | N/A
214092738 | Central Heat Pump | YORK | HMH72B341 | ASPEN |  | D(A,C,E)42A46+TDR | TM8Y100C20MP11 | 33600 |  |  | 18 | 8.3 | 33600 |  |  | 30400 | 90.48% | 2.81 | Both | 700 | 2.8 | HRCU-A-CB (Split System: Heat Pump with Remote Outdoor Unit-Air-Source) | N/A
214092178 | Central Heat Pump | YORK | HMH72B341 | ASPEN |  | D(A,C,E)42A44+TDR | Y82E080C16LMPS1 | 33600 |  |  | 18.5 | 8.3 | 32800 |  |  | 30000 | 91.46% | 2.83 | Both | 700 | 2.8 | HRCU-A-CB (Split System: Heat Pump with Remote Outdoor Unit-Air-Source) | N/A
214093114 | Central Heat Pump | LUXAIRE | HMH72B341 | ASPEN |  | D(A,C,E)36A36+TDR | TMLV100C16MP12 | 31600 |  |  | 17.5 | 8.4 | 32400 |  |  | 44000 | 135.8% | 3.14 | Both | 658.3333 | 2.6333 | HRCU-A-CB (Split System: Heat Pump with Remote Outdoor Unit-Air-Source) | N/A
213896272 | Central Heat Pump | HISENSE | AUWR-60U3SP2 | ASPEN |  | L(E,G)M60I4 |  | 56000 |  |  | 17 | 8.5 | 56000 |  |  | 42000 | 75% | 2.6 | Both | 1166.6667 | 4.6667 | HRCU-A-CB (Split System: Heat Pump with Remote Outdoor Unit-Air-Source) | N/A
214092257 | Central Heat Pump | LUXAIRE | HMH72B341 | ASPEN |  | D(A,C,E)36A34+TDR | LPLC100C20MP13 | 31000 |  |  | 16.3 | 8.5 | 32400 |  |  | 43500 | 134.3% | 3.13 | Both | 645.8333 | 2.5833 | HRCU-A-CB (Split System: Heat Pump with Remote Outdoor Unit-Air-Source) | N/A
214092134 | Central Heat Pump | YORK | HMH72B341 | ASPEN |  | D(A,C,E)36A34+TDR | TPLC100C20MP13 | 31000 |  |  | 16.3 | 8.5 | 32200 |  |  | 27600 | 85.71% | 2.7 | Both | 645.8333 | 2.5833 | HRCU-A-CB (Split System: Heat Pump with Remote Outdoor Unit-Air-Source) | N/A
214092137 | Central Heat Pump | YORK | HMH72B341 | ASPEN |  | D(A,C,E)36A34+TDR | TPLC120C20MP13 | 31000 |  |  | 16.3 | 8.5 | 32200 |  |  | 27600 | 85.71% | 2.7 | Both | 645.8333 | 2.5833 | HRCU-A-CB (Split System: Heat Pump with Remote Outdoor Unit-Air-Source) | N/A
214092728 | Central Heat Pump | YORK | HMH72B341 | ASPEN |  | D(A,C,E)42A46+TDR | TM8V120C20MP12 | 31800 |  |  | 16.5 | 8.5 | 32400 |  |  | 27800 | 85.8% | 2.69 | Both | 662.5 | 2.65 | HRCU-A-CB (Split System: Heat Pump with Remote Outdoor Unit-Air-Source) | N/A
214092138 | Central Heat Pump | YORK | HMH72B341 | ASPEN |  | D(A,C,E)42A44+TDR | TPLC120C20MP13 | 31800 |  |  | 16.5 | 8.5 | 32400 |  |  | 27800 | 85.8% | 2.69 | Both | 662.5 | 2.65 | HRCU-A-CB (Split System: Heat Pump with Remote Outdoor Unit-Air-Source) | N/A
214092220 | Central Heat Pump | YORK | HMH72B341 | ASPEN |  | D(A,C,E)42A44+TDR | YPLC120C20MP13 | 31800 |  |  | 16.5 | 8.5 | 32400 |  |  | 27800 | 85.8% | 2.69 | Both | 662.5 | 2.65 | HRCU-A-CB (Split System: Heat Pump with Remote Outdoor Unit-Air-Source) | N/A
214092822 | Central Heat Pump | YORK | HMH72B341 | ASPEN |  | D(A,C,E)42A46+TDR | TPLC100C20MP13 | 31800 |  |  | 16.5 | 8.5 | 32400 |  |  | 27800 | 85.8% | 2.69 | Both | 662.5 | 2.65 | HRCU-A-CB (Split System: Heat Pump with Remote Outdoor Unit-Air-Source) | N/A
214092825 | Central Heat Pump | YORK | HMH72B341 | ASPEN |  | D(A,C,E)48B36+TDR | TPLC120C20MP13 | 32000 |  |  | 16.5 | 8.5 | 32400 |  |  | 27800 | 85.8% | 2.69 | Both | 666.6667 | 2.6667 | HRCU-A-CB (Split System: Heat Pump with Remote Outdoor Unit-Air-Source) | N/A
214091993 | Central Heat Pump | YORK | HMH72B341 | ASPEN |  | D(A,C,E)48B34+TDR | TM8V100C20MP12 | 32000 |  |  | 16.5 | 8.5 | 32400 |  |  | 27800 | 85.8% | 2.69 | Both | 666.6667 | 2.6667 | HRCU-A-CB (Split System: Heat Pump with Remote Outdoor Unit-Air-Source) | N/A
214092221 | Central Heat Pump | YORK | HMH72B341 | ASPEN |  | D(A,C,E)48B34+TDR | YPLC120C20MP13 | 32000 |  |  | 16.5 | 8.5 | 32400 |  |  | 27800 | 85.8% | 2.69 | Both | 666.6667 | 2.6667 | HRCU-A-CB (Split System: Heat Pump with Remote Outdoor Unit-Air-Source) | N/A
214092396 | Central Heat Pump | LUXAIRE | HMH72B341 | ASPEN |  | D(A,C,E)42A44+TDR | TM9Y120D20MP11 | 32000 |  |  | 16.5 | 8.5 | 32400 |  |  | 44000 | 135.8% | 3.16 | Both | 666.6667 | 2.6667 | HRCU-A-CB (Split System: Heat Pump with Remote Outdoor Unit-Air-Source) | N/A
214093136 | Central Heat Pump | LUXAIRE | HMH72B341 | ASPEN |  | D(A,C,E)42A46+TDR | TP9C120D20MP13 | 32000 |  |  | 17 | 8.5 | 32400 |  |  | 44000 | 135.8% | 3.19 | Both | 666.6667 | 2.6667 | HRCU-A-CB (Split System: Heat Pump with Remote Outdoor Unit-Air-Source) | N/A
214092243 | Central Heat Pump | LUXAIRE | HMH72B341 | ASPEN |  | D(A,C,E)42A44+TDR | LP9C120D20MP13 | 32000 |  |  | 17 | 8.5 | 32400 |  |  | 44000 | 135.8% | 3.19 | Both | 666.6667 | 2.6667 | HRCU-A-CB (Split System: Heat Pump with Remote Outdoor Unit-Air-Source) | N/A
214093071 | Central Heat Pump | LUXAIRE | HMH72B341 | ASPEN |  | D(A,C,E)48B36+TDR | TM9V120D20MP12 | 32200 |  |  | 17 | 8.5 | 32400 |  |  | 44000 | 135.8% | 3.19 | Both | 670.8333 | 2.6833 | HRCU-A-CB (Split System: Heat Pump with Remote Outdoor Unit-Air-Source) | N/A
214093137 | Central Heat Pump | LUXAIRE | HMH72B341 | ASPEN |  | D(A,C,E)48B36+TDR | TP9C120D20MP13 | 32200 |  |  | 17 | 8.5 | 32400 |  |  | 44000 | 135.8% | 3.19 | Both | 670.8333 | 2.6833 | HRCU-A-CB (Split System: Heat Pump with Remote Outdoor Unit-Air-Source) | N/A
214092202 | Central Heat Pump | YORK | HMH72B341 | ASPEN |  | D(A,C,E)42A44+TDR | YP9C120D20MP13 | 32000 |  |  | 17 | 8.5 | 32400 |  |  | 28200 | 87.04% | 2.79 | Both | 666.6667 | 2.6667 | HRCU-A-CB (Split System: Heat Pump with Remote Outdoor Unit-Air-Source) | N/A
214092055 | Central Heat Pump | YORK | HMH72B341 | ASPEN |  | D(A,C,E)48B34+TDR | TM9V120D20MP12 | 32200 |  |  | 17 | 8.5 | 32400 |  |  | 28200 | 87.04% | 2.79 | Both | 670.8333 | 2.6833 | HRCU-A-CB (Split System: Heat Pump with Remote Outdoor Unit-Air-Source) | N/A
214092866 | Central Heat Pump | YORK | HMH72B341 | ASPEN |  | D(A,C,E)42A46+TDR | Y81E100C20SMPS1 | 32400 |  |  | 17.5 | 8.5 | 33400 |  |  | 27600 | 82.63% | 2.7 | Both | 675 | 2.7 | HRCU-A-CB (Split System: Heat Pump with Remote Outdoor Unit-Air-Source) | N/A
214092164 | Central Heat Pump | YORK | HMH72B341 | ASPEN |  | D(A,C,E)42A44+TDR | Y81E100C20LMPS1 | 32400 |  |  | 17.5 | 8.5 | 33400 |  |  | 27600 | 82.63% | 2.7 | Both | 675 | 2.7 | HRCU-A-CB (Split System: Heat Pump with Remote Outdoor Unit-Air-Source) | N/A
214092857 | Central Heat Pump | YORK | HMH72B341 | ASPEN |  | D(A,C,E)42A46+TDR | Y81E100C16LMPS1 | 32400 |  |  | 18 | 8.5 | 33400 |  |  | 28400 | 85.03% | 2.7 | Both | 675 | 2.7 | HRCU-A-CB (Split System: Heat Pump with Remote Outdoor Unit-Air-Source) | N/A
214447343 | Central Heat Pump | HISENSE | AUWR-24U3SF2 | ASPEN |  | AFM234+TDR |  | 19600 |  |  | 16.1 | 8.5 | 22600 |  |  | 16900 | 74.78% | 2.05 | Both | 408.3333 | 1.6333 | HRCU-A-CB (Split System: Heat Pump with Remote Outdoor Unit-Air-Source) | N/A
214074424 | Central Heat Pump | MOOVAIR | DMA36HOS20230E7 | ADP |  | HE32(1,2)36+TXV+TD |  | 34800 |  |  | 15.2 | 8.2 | 36200 |  |  | 31200 | 86.19% | 1.78 | Both | 725 | 2.9 | HRCU-A-C (Split System: Heat Pump with Remote Outdoor Unit with No Indoor Fan --Air Source) | N/A
215296853 | Central Heat Pump | Wells | WUCA-36HFMO | ADP |  | H,A,DE32(1,2)36+TXV+TD |  | 33800 |  |  | 15.2 | 8.2 | 36200 |  |  | 31200 | 86.19% | 1.78 | Both | 704.1667 | 2.8167 | HRCU-A-C (Split System: Heat Pump with Remote Outdoor Unit with No Indoor Fan --Air Source) | N/A
215382891 | Central Heat Pump | FRIEDRICH | WFPU17Z483C | ADP |  | H,RG48948+TD |  | 44000 |  |  | 15.2 | 8.3 | 42000 |  |  | 32600 | 77.62% | 1.91 | Both | 916.6667 | 3.6667 | HRCU-A-C (Split System: Heat Pump with Remote Outdoor Unit with No Indoor Fan --Air Source) | N/A
215382896 | Central Heat Pump | FRIEDRICH | WFPU17Z483C | ADP |  | H,RG84960+TD |  | 44500 |  |  | 15.2 | 8.3 | 42000 |  |  | 32600 | 77.62% | 1.91 | Both | 927.0833 | 3.7083 | HRCU-A-C (Split System: Heat Pump with Remote Outdoor Unit with No Indoor Fan --Air Source) | N/A
215382894 | Central Heat Pump | FRIEDRICH | WFPU17Z483C | ADP |  | H,RG54960+TD |  | 44500 |  |  | 15.2 | 8.3 | 42000 |  |  | 32600 | 77.62% | 1.91 | Both | 927.0833 | 3.7083 | HRCU-A-C (Split System: Heat Pump with Remote Outdoor Unit with No Indoor Fan --Air Source) | N/A
214596030 | Central Heat Pump | AIRQUEST | DLCURAH36ABK | ADP |  | H,PG33936+TD |  | 35400 |  |  | 15.2 | 8.35 | 36200 |  |  | 31200 | 86.19% | 1.8 | Both | 737.5 | 2.95 | HRCU-A-C (Split System: Heat Pump with Remote Outdoor Unit with No Indoor Fan --Air Source) | N/A
214296097 | Central Heat Pump | BOREAL | ENVBR60HPJ1OA | ADP |  | *E49960+TD |  | 50500 |  |  | 15.2 | 8.35 | 51000 |  |  | 36800 | 72.16% | 1.78 | Both | 1052.0833 | 4.2083 | HRCU-A-C (Split System: Heat Pump with Remote Outdoor Unit with No Indoor Fan --Air Source) | N/A
213386570 | Central Heat Pump | GE Appliances | AUH4860ZGDA* | ADP |  | *E49960 |  | 50500 |  |  | 15.2 | 8.35 | 51000 |  |  | 36800 | 72.16% | 1.78 | Both | 1052.0833 | 4.2083 | HRCU-A-C (Split System: Heat Pump with Remote Outdoor Unit with No Indoor Fan --Air Source) | N/A
211749905 | Central Heat Pump | GREE | GUD60W/A-D(U) | ADP |  | HE49960+TD |  | 50500 |  |  | 15.2 | 8.35 | 51000 |  |  | 36800 | 72.16% | 1.78 | Both | 1052.0833 | 4.2083 | HRCU-A-C (Split System: Heat Pump with Remote Outdoor Unit with No Indoor Fan --Air Source) | N/A
214290105 | Central Heat Pump | THERMAL ZONE | TZPLV362PA | ADP |  | H,GG33936+TD |  | 35400 |  |  | 15.2 | 8.35 | 36200 |  |  | 31200 | 86.19% | 1.8 | Both | 737.5 | 2.95 | HRCU-A-C (Split System: Heat Pump with Remote Outdoor Unit with No Indoor Fan --Air Source) | N/A
214296091 | Central Heat Pump | BOREAL | ENVBR60HPJ1OA | ADP |  | HE50960+TD |  | 50500 |  |  | 15.2 | 8.4 | 51000 |  |  | 36800 | 72.16% | 1.78 | Both | 1052.0833 | 4.2083 | HRCU-A-C (Split System: Heat Pump with Remote Outdoor Unit with No Indoor Fan --Air Source) | N/A
213369639 | Central Heat Pump | Dettson | EVD-36-O | ADP |  | *G8J936+TD |  | 34600 |  |  | 15.2 | 8.45 | 36400 |  |  | 31200 | 85.71% | 1.82 | Both | 720.8333 | 2.8833 | HRCU-A-C (Split System: Heat Pump with Remote Outdoor Unit with No Indoor Fan --Air Source) | N/A
214717445 | Central Heat Pump | TEMPSTAR | DLCURAH36ABK | ADP |  | H,GE8J(1,2)36+TXV+TD |  | 35600 |  |  | 15.2 | 8.45 | 36400 |  |  | 31200 | 85.71% | 1.82 | Both | 741.6667 | 2.9667 | HRCU-A-C (Split System: Heat Pump with Remote Outdoor Unit with No Indoor Fan --Air Source) | N/A
214717446 | Central Heat Pump | TEMPSTAR | DLCURAH36ABK | ADP |  | H,GE8J936+TD |  | 35600 |  |  | 15.2 | 8.45 | 36400 |  |  | 31200 | 85.71% | 1.82 | Both | 741.6667 | 2.9667 | HRCU-A-C (Split System: Heat Pump with Remote Outdoor Unit with No Indoor Fan --Air Source) | N/A
213153598 | Central Heat Pump | CONTINENTAL | WSEHV2436RA1-C | ADP |  | HG34936 |  | 31600 |  |  | 15.2 | 8.5 | 32400 |  |  | 23600 | 72.84% | 1.8 | Both | 658.3333 | 2.6333 | HRCU-A-C (Split System: Heat Pump with Remote Outdoor Unit with No Indoor Fan --Air Source) | N/A
213088091 | Central Heat Pump | KINGHOME | KU36UHO | ADP |  | HE34936 |  | 31600 |  |  | 15.2 | 8.5 | 32400 |  |  | 23600 | 72.84% | 1.8 | Both | 658.3333 | 2.6333 | HRCU-A-C (Split System: Heat Pump with Remote Outdoor Unit with No Indoor Fan --Air Source) | N/A
213255512 | Central Heat Pump | KINGHOME | KU36UHO | ADP |  | *E35936 |  | 31800 |  |  | 15.2 | 8.5 | 32400 |  |  | 23600 | 72.84% | 1.8 | Both | 662.5 | 2.65 | HRCU-A-C (Split System: Heat Pump with Remote Outdoor Unit with No Indoor Fan --Air Source) | N/A
214296102 | Central Heat Pump | BOREAL | ENVBR60HPJ1OA | ADP |  | *E88960+TD |  | 50500 |  |  | 15.2 | 8.5 | 51000 |  |  | 36800 | 72.16% | 1.8 | Both | 1052.0833 | 4.2083 | HRCU-A-C (Split System: Heat Pump with Remote Outdoor Unit with No Indoor Fan --Air Source) | N/A
214312478 | Central Heat Pump | GREE | FLEXX60HP230V1AO | ADP |  | A48VHC+TXV+TD |  | 46500 |  |  | 15.2 | 8.5 | 46000 |  |  | 33200 | 72.17% | 1.8 | Both | 968.75 | 3.875 | HRCU-A-C (Split System: Heat Pump with Remote Outdoor Unit with No Indoor Fan --Air Source) | N/A
213250281 | Central Heat Pump | NAPOLEON | WSEHV4860RA1-N | ADP |  | *G52960 |  | 50500 |  |  | 15.2 | 8.5 | 51000 |  |  | 36400 | 71.37% | 1.8 | Both | 1052.0833 | 4.2083 | HRCU-A-C (Split System: Heat Pump with Remote Outdoor Unit with No Indoor Fan --Air Source) | N/A
212396766 | Central Heat Pump | TRANE | 4TXD2060A10NU** | ADP |  | H,TE88960+TD |  | 53000 |  |  | 15.2 | 8.5 | 51000 |  |  | 37200 | 72.94% | 1.8 | Both | 1104.1667 | 4.4167 | HRCU-A-C (Split System: Heat Pump with Remote Outdoor Unit with No Indoor Fan --Air Source) | N/A
213797145 | Central Heat Pump | CARRIER | 38MURAQ36AB3 | ADP |  | V,C36H***P429+CBPE3A* |  | 34400 |  |  | 15.2 | 8.6 | 37400 |  |  | 31600 | 84.49% | 1.92 | Both | 716.6667 | 2.8667 | HRCU-A-C (Split System: Heat Pump with Remote Outdoor Unit with No Indoor Fan --Air Source) | N/A
212926724 | Central Heat Pump | KERR | A-KCD36SA-1 | ADP |  | HG8J936+TD |  | 34600 |  |  | 15.2 | 9.8 | 37400 |  |  | 31600 | 84.49% | 1.96 | Both | 720.8333 | 2.8833 | HRCU-A-C (Split System: Heat Pump with Remote Outdoor Unit with No Indoor Fan --Air Source) | N/A
212861166 | Central Heat Pump | GREE | FLEXX60HP230V1AO | ASPEN |  | D(A,C,E)60D44+TDR |  | 50500 |  |  | 15.2 | 8.5 | 53000 |  |  | 37200 | 70.19% | 1.8 | Both | 1052.0833 | 4.2083 | HRCU-A-C (Split System: Heat Pump with Remote Outdoor Unit with No Indoor Fan --Air Source) | N/A
212861165 | Central Heat Pump | GREE | FLEXX60HP230V1AO | ASPEN |  | D(A,C,E)60C44+TDR |  | 50500 |  |  | 15.2 | 8.5 | 53000 |  |  | 37200 | 70.19% | 1.8 | Both | 1052.0833 | 4.2083 | HRCU-A-C (Split System: Heat Pump with Remote Outdoor Unit with No Indoor Fan --Air Source) | N/A
212925891 | Central Heat Pump | TOSOT | TU60-48WADU | ASPEN |  | C(A,C,D,E)60A44+TDR |  | 50500 |  |  | 15.2 | 8.5 | 53000 |  |  | 37200 | 70.19% | 1.8 | Both | 1052.0833 | 4.2083 | HRCU-A-C (Split System: Heat Pump with Remote Outdoor Unit with No Indoor Fan --Air Source) | N/A
214056971 | Central Heat Pump | TRANE | 4TXD2036A10NU** | ASPEN |  | D(A,C,E)36B34+TDR |  | 32000 |  |  | 15.2 | 8.5 | 34000 |  |  | 24000 | 70.59% | 1.8 | Both | 666.6667 | 2.6667 | HRCU-A-C (Split System: Heat Pump with Remote Outdoor Unit with No Indoor Fan --Air Source) | N/A
215294440 | Central Heat Pump | AIRQUEST | DLCURAH30ABK | ADP |  | H,GE31930 | *96VTN1002122B* | 28800 |  |  | 15.2 | 8.1 | 32600 |  |  | 27600 | 84.66% | 1.78 | Both | 600 | 2.4 | HRCU-A-CB (Split System: Heat Pump with Remote Outdoor Unit-Air-Source) | N/A
215294223 | Central Heat Pump | AIRQUEST | DLCURAH30ABK | ADP |  | HE7J936 | *96VTN0802120A* | 28800 |  |  | 15.2 | 8.1 | 32000 |  |  | 27000 | 84.38% | 1.78 | Both | 600 | 2.4 | HRCU-A-CB (Split System: Heat Pump with Remote Outdoor Unit-Air-Source) | N/A
215294387 | Central Heat Pump | AIRQUEST | DLCURAH30ABK | ADP |  | H,GG24936 | *96VTN1002122A* | 28800 |  |  | 15.2 | 8.1 | 32200 |  |  | 27400 | 85.09% | 1.76 | Both | 600 | 2.4 | HRCU-A-CB (Split System: Heat Pump with Remote Outdoor Unit-Air-Source) | N/A
215294203 | Central Heat Pump | AIRQUEST | DLCURAH30ABK | ADP |  | H,GG33936 | *96VTN0802120A* | 29000 |  |  | 15.2 | 8.1 | 32000 |  |  | 27000 | 84.38% | 1.78 | Both | 604.1667 | 2.4167 | HRCU-A-CB (Split System: Heat Pump with Remote Outdoor Unit-Air-Source) | N/A
215294397 | Central Heat Pump | AIRQUEST | DLCURAH30ABK | ADP |  | H,GE32936 | *96VTN1002122A* | 29000 |  |  | 15.2 | 8.1 | 32200 |  |  | 27400 | 85.09% | 1.76 | Both | 604.1667 | 2.4167 | HRCU-A-CB (Split System: Heat Pump with Remote Outdoor Unit-Air-Source) | N/A
215293605 | Central Heat Pump | AIRQUEST | DLCURAH30ABK | ADP |  | HE31930 | *92MSN1002120A* | 29000 |  |  | 15.2 | 8.1 | 32800 |  |  | 27600 | 84.15% | 1.78 | Both | 604.1667 | 2.4167 | HRCU-A-CB (Split System: Heat Pump with Remote Outdoor Unit-Air-Source) | N/A
215293969 | Central Heat Pump | AIRQUEST | DLCURAH30ABK | ADP |  | H,GG32930 | *96MSN1202422A* | 29000 |  |  | 15.2 | 8.1 | 32600 |  |  | 27200 | 83.44% | 1.8 | Both | 604.1667 | 2.4167 | HRCU-A-CB (Split System: Heat Pump with Remote Outdoor Unit-Air-Source) | N/A
215293660 | Central Heat Pump | AIRQUEST | DLCURAH30ABK | ADP |  | HE32936 | *92MSN1202420A* | 29200 |  |  | 15.2 | 8.1 | 32600 |  |  | 27200 | 83.44% | 1.8 | Both | 608.3333 | 2.4333 | HRCU-A-CB (Split System: Heat Pump with Remote Outdoor Unit-Air-Source) | N/A
215293994 | Central Heat Pump | AIRQUEST | DLCURAH30ABK | ADP |  | H,GE7J936 | *96MSN1202422A* | 29400 |  |  | 15.2 | 8.1 | 32600 |  |  | 27200 | 83.44% | 1.8 | Both | 612.5 | 2.45 | HRCU-A-CB (Split System: Heat Pump with Remote Outdoor Unit-Air-Source) | N/A
215293993 | Central Heat Pump | AIRQUEST | DLCURAH30ABK | ADP |  | HG7J936 | *96MSN1202422A* | 29400 |  |  | 15.2 | 8.1 | 32600 |  |  | 27200 | 83.44% | 1.8 | Both | 612.5 | 2.45 | HRCU-A-CB (Split System: Heat Pump with Remote Outdoor Unit-Air-Source) | N/A
215293976 | Central Heat Pump | AIRQUEST | DLCURAH30ABK | ADP |  | HG33936 | *96MSN1202422A* | 29400 |  |  | 15.2 | 8.1 | 32600 |  |  | 27200 | 83.44% | 1.8 | Both | 612.5 | 2.45 | HRCU-A-CB (Split System: Heat Pump with Remote Outdoor Unit-Air-Source) | N/A
215293680 | Central Heat Pump | AIRQUEST | DLCURAH30ABK | ADP |  | H,GE7J936 | *92MSN1202420A* | 29400 |  |  | 15.2 | 8.1 | 32600 |  |  | 27200 | 83.44% | 1.8 | Both | 612.5 | 2.45 | HRCU-A-CB (Split System: Heat Pump with Remote Outdoor Unit-Air-Source) | N/A
215293661 | Central Heat Pump | AIRQUEST | DLCURAH30ABK | ADP |  | H,GG33936 | *92MSN1202420A* | 29600 |  |  | 15.2 | 8.1 | 32600 |  |  | 27200 | 83.44% | 1.8 | Both | 616.6667 | 2.4667 | HRCU-A-CB (Split System: Heat Pump with Remote Outdoor Unit-Air-Source) | N/A
213738339 | Central Heat Pump | DAY & NIGHT | DLCURAH30ABK | ADP |  | FG35936 | *80MS(N,L)0701412A* | 29000 |  |  | 15.2 | 8.1 | 32400 |  |  | 26800 | 82.72% | 1.82 | Both | 604.1667 | 2.4167 | HRCU-A-CB (Split System: Heat Pump with Remote Outdoor Unit-Air-Source) | N/A
213738340 | Central Heat Pump | DAY & NIGHT | DLCURAH30ABK | ADP |  | V,G36H***P449 | *80MS(N,L)0701412A* | 29000 |  |  | 15.2 | 8.1 | 32400 |  |  | 26800 | 82.72% | 1.82 | Both | 604.1667 | 2.4167 | HRCU-A-CB (Split System: Heat Pump with Remote Outdoor Unit-Air-Source) | N/A
213738343 | Central Heat Pump | DAY & NIGHT | DLCURAH30ABK | ADP |  | PL36H175P069 | *80MS(N,L)0701712A* | 29400 |  |  | 15.2 | 8.1 | 32600 |  |  | 27200 | 83.44% | 1.8 | Both | 612.5 | 2.45 | HRCU-A-CB (Split System: Heat Pump with Remote Outdoor Unit-Air-Source) | N/A
215293535 | Central Heat Pump | AIRQUEST | DLCURAH30ABK | ADP |  | HE7J936 | *92MSN0801716A* | 29400 |  |  | 15.2 | 8.1 | 32400 |  |  | 27600 | 85.19% | 1.78 | Both | 612.5 | 2.45 | HRCU-A-CB (Split System: Heat Pump with Remote Outdoor Unit-Air-Source) | N/A
215293515 | Central Heat Pump | AIRQUEST | DLCURAH30ABK | ADP |  | H,GG33936 | *92MSN0801716A* | 29400 |  |  | 15.2 | 8.1 | 32400 |  |  | 27600 | 85.19% | 1.78 | Both | 612.5 | 2.45 | HRCU-A-CB (Split System: Heat Pump with Remote Outdoor Unit-Air-Source) | N/A
215293882 | Central Heat Pump | AIRQUEST | DLCURAH30ABK | ADP |  | HG34936 | *96MSN0802120A* | 29600 |  |  | 15.2 | 8.1 | 32600 |  |  | 27200 | 83.44% | 1.8 | Both | 616.6667 | 2.4667 | HRCU-A-CB (Split System: Heat Pump with Remote Outdoor Unit-Air-Source) | N/A
215294217 | Central Heat Pump | AIRQUEST | DLCURAH30ABK | ADP |  | HE36936 | *96VTN0802120A* | 29600 |  |  | 15.2 | 8.1 | 32000 |  |  | 27000 | 84.38% | 1.78 | Both | 616.6667 | 2.4667 | HRCU-A-CB (Split System: Heat Pump with Remote Outdoor Unit-Air-Source) | N/A
215294219 | Central Heat Pump | AIRQUEST | DLCURAH30ABK | ADP |  | H,GG48936 | *96VTN0802120A* | 29600 |  |  | 15.2 | 8.1 | 32000 |  |  | 27000 | 84.38% | 1.78 | Both | 616.6667 | 2.4667 | HRCU-A-CB (Split System: Heat Pump with Remote Outdoor Unit-Air-Source) | N/A
215293684 | Central Heat Pump | AIRQUEST | DLCURAH30ABK | ADP |  | HE8J936 | *92MSN1202420A* | 29800 |  |  | 15.2 | 8.1 | 32600 |  |  | 27200 | 83.44% | 1.8 | Both | 620.8333 | 2.4833 | HRCU-A-CB (Split System: Heat Pump with Remote Outdoor Unit-Air-Source) | N/A
215294469 | Central Heat Pump | AIRQUEST | DLCURAH30ABK | ADP |  | HG8J936 | *96VTN1002122B* | 29800 |  |  | 15.2 | 8.1 | 32600 |  |  | 27600 | 84.66% | 1.78 | Both | 620.8333 | 2.4833 | HRCU-A-CB (Split System: Heat Pump with Remote Outdoor Unit-Air-Source) | N/A
215293996 | Central Heat Pump | AIRQUEST | DLCURAH30ABK | ADP |  | HG8J936 | *96MSN1202422A* | 29800 |  |  | 15.2 | 8.1 | 32600 |  |  | 27200 | 83.44% | 1.8 | Both | 620.8333 | 2.4833 | HRCU-A-CB (Split System: Heat Pump with Remote Outdoor Unit-Air-Source) | N/A
215293528 | Central Heat Pump | AIRQUEST | DLCURAH30ABK | ADP |  | H,GE36936 | *92MSN0801716A* | 29800 |  |  | 15.2 | 8.1 | 32400 |  |  | 27200 | 83.95% | 1.8 | Both | 620.8333 | 2.4833 | HRCU-A-CB (Split System: Heat Pump with Remote Outdoor Unit-Air-Source) | N/A
215294451 | Central Heat Pump | AIRQUEST | DLCURAH30ABK | ADP |  | HE33936 | *96VTN1002122B* | 29800 |  |  | 15.2 | 8.1 | 32600 |  |  | 27600 | 84.66% | 1.78 | Both | 620.8333 | 2.4833 | HRCU-A-CB (Split System: Heat Pump with Remote Outdoor Unit-Air-Source) | N/A
215294456 | Central Heat Pump | AIRQUEST | DLCURAH30ABK | ADP |  | H,GG35936 | *96VTN1002122B* | 30000 |  |  | 15.2 | 8.1 | 32600 |  |  | 27200 | 83.44% | 1.8 | Both | 625 | 2.5 | HRCU-A-CB (Split System: Heat Pump with Remote Outdoor Unit-Air-Source) | N/A
215293678 | Central Heat Pump | AIRQUEST | DLCURAH30ABK | ADP |  | HG48936 | *92MSN1202420A* | 30000 |  |  | 15.2 | 8.1 | 32600 |  |  | 27200 | 83.44% | 1.8 | Both | 625 | 2.5 | HRCU-A-CB (Split System: Heat Pump with Remote Outdoor Unit-Air-Source) | N/A
215294460 | Central Heat Pump | AIRQUEST | DLCURAH30ABK | ADP |  | H,GG36936 | *96VTN1002122B* | 30000 |  |  | 15.2 | 8.1 | 32600 |  |  | 27200 | 83.44% | 1.8 | Both | 625 | 2.5 | HRCU-A-CB (Split System: Heat Pump with Remote Outdoor Unit-Air-Source) | N/A
215293532 | Central Heat Pump | AIRQUEST | DLCURAH30ABK | ADP |  | HG48936 | *92MSN0801716A* | 30000 |  |  | 15.2 | 8.1 | 32400 |  |  | 26800 | 82.72% | 1.82 | Both | 625 | 2.5 | HRCU-A-CB (Split System: Heat Pump with Remote Outdoor Unit-Air-Source) | N/A
215294429 | Central Heat Pump | AIRQUEST | DLCURAH30ABK | ADP |  | HG80936 | *96VTN1002122A* | 30000 |  |  | 15.2 | 8.1 | 32400 |  |  | 26800 | 82.72% | 1.8 | Both | 625 | 2.5 | HRCU-A-CB (Split System: Heat Pump with Remote Outdoor Unit-Air-Source) | N/A
215293688 | Central Heat Pump | AIRQUEST | DLCURAH30ABK | ADP |  | H,GG1K936 | *92MSN1202420A* | 30000 |  |  | 15.2 | 8.1 | 32600 |  |  | 27200 | 83.44% | 1.8 | Both | 625 | 2.5 | HRCU-A-CB (Split System: Heat Pump with Remote Outdoor Unit-Air-Source) | N/A
215294458 | Central Heat Pump | AIRQUEST | DLCURAH30ABK | ADP |  | H,GE35936 | *96VTN1002122B* | 30000 |  |  | 15.2 | 8.1 | 32600 |  |  | 27200 | 83.44% | 1.8 | Both | 625 | 2.5 | HRCU-A-CB (Split System: Heat Pump with Remote Outdoor Unit-Air-Source) | N/A
215293531 | Central Heat Pump | AIRQUEST | DLCURAH30ABK | ADP |  | H,GG48936 | *92MSN0801716A* | 30000 |  |  | 15.2 | 8.1 | 32400 |  |  | 26800 | 82.72% | 1.82 | Both | 625 | 2.5 | HRCU-A-CB (Split System: Heat Pump with Remote Outdoor Unit-Air-Source) | N/A
215293572 | Central Heat Pump | AIRQUEST | DLCURAH30ABK | ADP |  | H,GG35936 | *92MSN0802120A* | 30200 |  |  | 15.2 | 8.1 | 32600 |  |  | 27000 | 82.82% | 1.8 | Both | 629.1667 | 2.5167 | HRCU-A-CB (Split System: Heat Pump with Remote Outdoor Unit-Air-Source) | N/A
215293575 | Central Heat Pump | AIRQUEST | DLCURAH30ABK | ADP |  | HE35936 | *92MSN0802120A* | 30200 |  |  | 15.2 | 8.1 | 32600 |  |  | 27000 | 82.82% | 1.8 | Both | 629.1667 | 2.5167 | HRCU-A-CB (Split System: Heat Pump with Remote Outdoor Unit-Air-Source) | N/A
215293625 | Central Heat Pump | AIRQUEST | DLCURAH30ABK | ADP |  | H,GE36936 | *92MSN1002120A* | 30200 |  |  | 15.2 | 8.1 | 32600 |  |  | 27000 | 82.82% | 1.8 | Both | 629.1667 | 2.5167 | HRCU-A-CB (Split System: Heat Pump with Remote Outdoor Unit-Air-Source) | N/A
215293581 | Central Heat Pump | AIRQUEST | DLCURAH30ABK | ADP |  | HG48936 | *92MSN0802120A* | 30200 |  |  | 15.2 | 8.1 | 32600 |  |  | 27000 | 82.82% | 1.8 | Both | 629.1667 | 2.5167 | HRCU-A-CB (Split System: Heat Pump with Remote Outdoor Unit-Air-Source) | N/A
215293617 | Central Heat Pump | AIRQUEST | DLCURAH30ABK | ADP |  | HG34936 | *92MSN1002120A* | 30200 |  |  | 15.2 | 8.1 | 32600 |  |  | 27000 | 82.82% | 1.8 | Both | 629.1667 | 2.5167 | HRCU-A-CB (Split System: Heat Pump with Remote Outdoor Unit-Air-Source) | N/A
215293637 | Central Heat Pump | AIRQUEST | DLCURAH30ABK | ADP |  | HG9J936 | *92MSN1002120A* | 30200 |  |  | 15.2 | 8.1 | 32600 |  |  | 27000 | 82.82% | 1.8 | Both | 629.1667 | 2.5167 | HRCU-A-CB (Split System: Heat Pump with Remote Outdoor Unit-Air-Source) | N/A
215293597 | Central Heat Pump | AIRQUEST | DLCURAH30ABK | ADP |  | HG81936 | *92MSN0802120A* | 30200 |  |  | 15.2 | 8.1 | 32600 |  |  | 27000 | 82.82% | 1.8 | Both | 629.1667 | 2.5167 | HRCU-A-CB (Split System: Heat Pump with Remote Outdoor Unit-Air-Source) | N/A
215294583 | Central Heat Pump | AIRQUEST | DLCURAH36ABK | ADP |  | H,GG24936 | *92MSN0601412A* | 34000 |  |  | 15.2 | 8.1 | 36800 |  |  | 34800 | 94.57% | 1.82 | Both | 708.3333 | 2.8333 | HRCU-A-CB (Split System: Heat Pump with Remote Outdoor Unit-Air-Source) | N/A
215295385 | Central Heat Pump | AIRQUEST | DLCURAH36ABK | ADP |  | HG33936 | *96VTN0801716A* | 34800 |  |  | 15.2 | 8.1 | 36800 |  |  | 34600 | 94.02% | 1.86 | Both | 725 | 2.9 | HRCU-A-CB (Split System: Heat Pump with Remote Outdoor Unit-Air-Source) | N/A
214624858 | Central Heat Pump | CARRIER | 38MURAQ30AB3* | ADP |  | C36A***L159 | 58SU*B060M17**16 | 29800 |  |  | 15.2 | 8.1 | 32200 |  |  | 27000 | 83.85% | 1.8 | Both | 620.8333 | 2.4833 | HRCU-A-CB (Split System: Heat Pump with Remote Outdoor Unit-Air-Source) | N/A
214628838 | Central Heat Pump | CARRIER | 38MURAQ30AB3* | ADP |  | PL36H210P299 | 59SC6A080M21**20 | 30200 |  |  | 15.2 | 8.1 | 31800 |  |  | 26000 | 81.76% | 1.84 | Both | 629.1667 | 2.5167 | HRCU-A-CB (Split System: Heat Pump with Remote Outdoor Unit-Air-Source) | N/A
213738362 | Central Heat Pump | DAY & NIGHT | DLCURAH30ABK | ADP |  | FG35936 | *80MSU0401712A* | 29800 |  |  | 15.2 | 8.1 | 32200 |  |  | 27200 | 84.47% | 1.8 | Both | 620.8333 | 2.4833 | HRCU-A-CB (Split System: Heat Pump with Remote Outdoor Unit-Air-Source) | N/A
213738363 | Central Heat Pump | DAY & NIGHT | DLCURAH30ABK | ADP |  | PL36H210P179 | *80MSU0401712A* | 29800 |  |  | 15.2 | 8.1 | 32200 |  |  | 27200 | 84.47% | 1.8 | Both | 620.8333 | 2.4833 | HRCU-A-CB (Split System: Heat Pump with Remote Outdoor Unit-Air-Source) | N/A
213738360 | Central Heat Pump | DAY & NIGHT | DLCURAH30ABK | ADP |  | V,G36H175P159 | *80MSU0401712A* | 29800 |  |  | 15.2 | 8.1 | 32200 |  |  | 27200 | 84.47% | 1.8 | Both | 620.8333 | 2.4833 | HRCU-A-CB (Split System: Heat Pump with Remote Outdoor Unit-Air-Source) | N/A
213738352 | Central Heat Pump | DAY & NIGHT | DLCURAH30ABK | ADP |  | FG80936 | *80MS(N,L)0701712A* | 29800 |  |  | 15.2 | 8.1 | 32600 |  |  | 27200 | 83.44% | 1.8 | Both | 620.8333 | 2.4833 | HRCU-A-CB (Split System: Heat Pump with Remote Outdoor Unit-Air-Source) | N/A
215294786 | Central Heat Pump | AIRQUEST | DLCURAH36ABK | ADP |  | H,GE23936 | *92MSN1002120A* | 33400 |  |  | 16 | 8.1 | 36800 |  |  | 34800 | 94.57% | 1.82 | Both | 695.8333 | 2.7833 | HRCU-A-CB (Split System: Heat Pump with Remote Outdoor Unit-Air-Source) | N/A
215295461 | Central Heat Pump | AIRQUEST | DLCURAH36ABK | ADP |  | H,GG32936 | *96VTN0802120A* | 34200 |  |  | 16 | 8.1 | 36800 |  |  | 34600 | 94.02% | 1.86 | Both | 712.5 | 2.85 | HRCU-A-CB (Split System: Heat Pump with Remote Outdoor Unit-Air-Source) | N/A
214569307 | Central Heat Pump | RHEEM | RD17AZ36AJ3N | ADP |  | H,RE8J936 | R98MV0703A17UPS | 31800 |  |  | 17 | 8.1 | 32600 |  |  | 29400 | 90.18% | 1.9 | Both | 662.5 | 2.65 | HRCU-A-CB (Split System: Heat Pump with Remote Outdoor Unit-Air-Source) | N/A
215294586 | Central Heat Pump | AIRQUEST | DLCURAH36ABK | ADP |  | HG32936 | *92MSN0601412A* | 34800 |  |  | 15.2 | 8.1 | 36800 |  |  | 34800 | 94.57% | 1.82 | Both | 725 | 2.9 | HRCU-A-CB (Split System: Heat Pump with Remote Outdoor Unit-Air-Source) | N/A
215294610 | Central Heat Pump | AIRQUEST | DLCURAH36ABK | ADP |  | HG8J936 | *92MSN0601412A* | 35000 |  |  | 15.2 | 8.1 | 36800 |  |  | 34800 | 94.57% | 1.82 | Both | 729.1667 | 2.9167 | HRCU-A-CB (Split System: Heat Pump with Remote Outdoor Unit-Air-Source) | N/A
215295419 | Central Heat Pump | AIRQUEST | DLCURAH36ABK | ADP |  | HG32936 | *96VTN0801716B* | 35000 |  |  | 15.2 | 8.1 | 37400 |  |  | 35000 | 93.58% | 1.82 | Both | 729.1667 | 2.9167 | HRCU-A-CB (Split System: Heat Pump with Remote Outdoor Unit-Air-Source) | N/A
215295413 | Central Heat Pump | AIRQUEST | DLCURAH36ABK | ADP |  | HG82936 | *96VTN0801716A* | 35200 |  |  | 15.2 | 8.1 | 36800 |  |  | 34600 | 94.02% | 1.86 | Both | 733.3333 | 2.9333 | HRCU-A-CB (Split System: Heat Pump with Remote Outdoor Unit-Air-Source) | N/A
215295404 | Central Heat Pump | AIRQUEST | DLCURAH36ABK | ADP |  | HE8J936 | *96VTN0801716A* | 35200 |  |  | 15.2 | 8.1 | 36800 |  |  | 34600 | 94.02% | 1.86 | Both | 733.3333 | 2.9333 | HRCU-A-CB (Split System: Heat Pump with Remote Outdoor Unit-Air-Source) | N/A
214630431 | Central Heat Pump | CARRIER | 25VNA825A*032* | ADP |  | PL36H***P449 | 59TN6C040C14**10 | 23200 |  |  | 15.2 | 8.1 | 20000 |  |  | 16600 | 83% | 1.96 | Both | 483.3333 | 1.9333 | HRCU-A-CB (Split System: Heat Pump with Remote Outdoor Unit-Air-Source) | N/A
214629269 | Central Heat Pump | CARRIER | 38MURAQ36AB3* | ADP |  | A36VCA+TXV | 59SU5B040M17**12 | 35200 |  |  | 15.2 | 8.1 | 37400 |  |  | 34800 | 93.05% | 1.88 | Both | 733.3333 | 2.9333 | HRCU-A-CB (Split System: Heat Pump with Remote Outdoor Unit-Air-Source) | N/A
213738505 | Central Heat Pump | DAY & NIGHT | DLCURAH36ABK | ADP |  | FG32936 | *80VSL0451412B* | 33600 |  |  | 15.2 | 8.1 | 36800 |  |  | 34600 | 94.02% | 1.94 | Both | 700 | 2.8 | HRCU-A-CB (Split System: Heat Pump with Remote Outdoor Unit-Air-Source) | N/A
213738523 | Central Heat Pump | DAY & NIGHT | DLCURAH36ABK | ADP |  | FG32936 | *92MSN0601412A* | 34800 |  |  | 15.2 | 8.1 | 36800 |  |  | 34800 | 94.57% | 1.82 | Both | 725 | 2.9 | HRCU-A-CB (Split System: Heat Pump with Remote Outdoor Unit-Air-Source) | N/A
213738546 | Central Heat Pump | DAY & NIGHT | DLCURAH36ABK | ADP |  | FG33936 | *95MSU0401712A* | 35000 |  |  | 15.2 | 8.1 | 37400 |  |  | 35000 | 93.58% | 1.82 | Both | 729.1667 | 2.9167 | HRCU-A-CB (Split System: Heat Pump with Remote Outdoor Unit-Air-Source) | N/A
213311181 | Central Heat Pump | PAYNE HEATING AND COOLING | 38MURAQ36AB3* | ADP |  | C36A***L129+CBPE3A* |  | 35400 |  |  | 15.2 | 8.1 | 36800 |  |  | 34400 | 93.48% | 2 | Both | 737.5 | 2.95 | HRCU-A-CB (Split System: Heat Pump with Remote Outdoor Unit-Air-Source) | N/A
215295579 | Central Heat Pump | AIRQUEST | DLCURAH36ABK | ADP |  | H,GE24936 | *96VTN1002120B* | 34200 |  |  | 16 | 8.1 | 36800 |  |  | 34800 | 94.57% | 1.82 | Both | 712.5 | 2.85 | HRCU-A-CB (Split System: Heat Pump with Remote Outdoor Unit-Air-Source) | N/A
215295622 | Central Heat Pump | AIRQUEST | DLCURAH36ABK | ADP |  | H,GE24936 | *96VTN1002122A* | 34200 |  |  | 16 | 8.1 | 36800 |  |  | 34800 | 94.57% | 1.82 | Both | 712.5 | 2.85 | HRCU-A-CB (Split System: Heat Pump with Remote Outdoor Unit-Air-Source) | N/A
215295447 | Central Heat Pump | AIRQUEST | DLCURAH36ABK | ADP |  | HG9J936 | *96VTN0801716B* | 34600 |  |  | 16 | 8.1 | 36200 |  |  | 34400 | 95.03% | 2 | Both | 720.8333 | 2.8833 | HRCU-A-CB (Split System: Heat Pump with Remote Outdoor Unit-Air-Source) | N/A
215295038 | Central Heat Pump | AIRQUEST | DLCURAH36ABK | ADP |  | HG80936 | *96MSN0801716A* | 35000 |  |  | 16 | 8.1 | 36800 |  |  | 34600 | 94.02% | 1.98 | Both | 729.1667 | 2.9167 | HRCU-A-CB (Split System: Heat Pump with Remote Outdoor Unit-Air-Source) | N/A
215295039 | Central Heat Pump | AIRQUEST | DLCURAH36ABK | ADP |  | H,GE80936 | *96MSN0801716A* | 35000 |  |  | 16 | 8.1 | 36800 |  |  | 34600 | 94.02% | 1.98 | Both | 729.1667 | 2.9167 | HRCU-A-CB (Split System: Heat Pump with Remote Outdoor Unit-Air-Source) | N/A
215294635 | Central Heat Pump | AIRQUEST | DLCURAH36ABK | ADP |  | HE33936 | *92MSN0601714A* | 35000 |  |  | 16 | 8.1 | 36800 |  |  | 34800 | 94.57% | 1.82 | Both | 729.1667 | 2.9167 | HRCU-A-CB (Split System: Heat Pump with Remote Outdoor Unit-Air-Source) | N/A
215294634 | Central Heat Pump | AIRQUEST | DLCURAH36ABK | ADP |  | H,GE33936 | *92MSN0601714A* | 35000 |  |  | 16 | 8.1 | 36800 |  |  | 34800 | 94.57% | 1.82 | Both | 729.1667 | 2.9167 | HRCU-A-CB (Split System: Heat Pump with Remote Outdoor Unit-Air-Source) | N/A
215295487 | Central Heat Pump | AIRQUEST | DLCURAH36ABK | ADP |  | H,GE9J936 | *96VTN0802120A* | 35000 |  |  | 16 | 8.1 | 36800 |  |  | 34600 | 94.02% | 1.86 | Both | 729.1667 | 2.9167 | HRCU-A-CB (Split System: Heat Pump with Remote Outdoor Unit-Air-Source) | N/A
215295048 | Central Heat Pump | AIRQUEST | DLCURAH36ABK | ADP |  | HG32936 | *96MSN0802120A* | 35000 |  |  | 16 | 8.1 | 37400 |  |  | 34800 | 93.05% | 1.84 | Both | 729.1667 | 2.9167 | HRCU-A-CB (Split System: Heat Pump with Remote Outdoor Unit-Air-Source) | N/A
215295724 | Central Heat Pump | AIRQUEST | DLCURAH36ABK | ADP |  | H,GE7J936 | *96VTN1202422A* | 35200 |  |  | 16 | 8.1 | 36800 |  |  | 34600 | 94.02% | 1.88 | Both | 733.3333 | 2.9333 | HRCU-A-CB (Split System: Heat Pump with Remote Outdoor Unit-Air-Source) | N/A
215294878 | Central Heat Pump | AIRQUEST | DLCURAH36ABK | ADP |  | H,GE32936 | *92MSN1202420A* | 35200 |  |  | 16 | 8.1 | 36800 |  |  | 34800 | 94.57% | 1.9 | Both | 733.3333 | 2.9333 | HRCU-A-CB (Split System: Heat Pump with Remote Outdoor Unit-Air-Source) | N/A
215295070 | Central Heat Pump | AIRQUEST | DLCURAH36ABK | ADP |  | H,GE7J936 | *96MSN0802120A* | 35200 |  |  | 16 | 8.1 | 36800 |  |  | 34800 | 94.57% | 1.9 | Both | 733.3333 | 2.9333 | HRCU-A-CB (Split System: Heat Pump with Remote Outdoor Unit-Air-Source) | N/A
215295488 | Central Heat Pump | AIRQUEST | DLCURAH36ABK | ADP |  | H,GG1K936 | *96VTN0802120A* | 35200 |  |  | 16 | 8.1 | 36200 |  |  | 34200 | 94.48% | 2.02 | Both | 733.3333 | 2.9333 | HRCU-A-CB (Split System: Heat Pump with Remote Outdoor Unit-Air-Source) | N/A
215295489 | Central Heat Pump | AIRQUEST | DLCURAH36ABK | ADP |  | H,GE1K936 | *96VTN0802120A* | 35200 |  |  | 16 | 8.1 | 36200 |  |  | 34200 | 94.48% | 2.02 | Both | 733.3333 | 2.9333 | HRCU-A-CB (Split System: Heat Pump with Remote Outdoor Unit-Air-Source) | N/A
214731210 | Central Heat Pump | BRYANT HEATING AND COOLING SYSTEMS | 38MURAQ36AB3* | ADP |  | H,PG9J936 | 926TC48080V17*** | 34600 |  |  | 16 | 8.1 | 36200 |  |  | 34400 | 95.03% | 2 | Both | 720.8333 | 2.8833 | HRCU-A-CB (Split System: Heat Pump with Remote Outdoor Unit-Air-Source) | N/A
216051857 | Central Heat Pump | CARRIER | 38MURAQ36AB3* | ADP |  | C36A***L719 | 59TP6C080V17**16 | 34200 |  |  | 16 | 8.1 | 36200 |  |  | 34400 | 95.03% | 2 | Both | 712.5 | 2.85 | HRCU-A-CB (Split System: Heat Pump with Remote Outdoor Unit-Air-Source) | N/A
213881428 | Central Heat Pump | CARRIER | 38MURAQ36AB3* | ADP |  | V,C36H175P139 | 58TP*B070V17**16 | 34800 |  |  | 16 | 8.1 | 36800 |  |  | 34600 | 94.02% | 1.86 | Both | 725 | 2.9 | HRCU-A-CB (Split System: Heat Pump with Remote Outdoor Unit-Air-Source) | N/A
214629322 | Central Heat Pump | CARRIER | 38MURAQ36AB3* | ADP |  | V,C36H175P139 | 59SU5B060M17**16 | 34800 |  |  | 16 | 8.1 | 36800 |  |  | 34600 | 94.02% | 1.86 | Both | 725 | 2.9 | HRCU-A-CB (Split System: Heat Pump with Remote Outdoor Unit-Air-Source) | N/A
214629047 | Central Heat Pump | CARRIER | 38MURAQ36AB3* | ADP |  | PL36H175P149 | 58S(B,C)*B070M17**16 | 35000 |  |  | 16 | 8.1 | 36800 |  |  | 34600 | 94.02% | 1.88 | Both | 729.1667 | 2.9167 | HRCU-A-CB (Split System: Heat Pump with Remote Outdoor Unit-Air-Source) | N/A
214629058 | Central Heat Pump | CARRIER | 38MURAQ36AB3* | ADP |  | V,C36H175P159 | 58S(B,C)*B070M17**16 | 35200 |  |  | 16 | 8.1 | 36200 |  |  | 34200 | 94.48% | 2 | Both | 733.3333 | 2.9333 | HRCU-A-CB (Split System: Heat Pump with Remote Outdoor Unit-Air-Source) | N/A
213738471 | Central Heat Pump | DAY & NIGHT | DLCURAH36ABK | ADP |  | FG33936 | *80MS(N,L)0701712A* | 35000 |  |  | 16 | 8.1 | 36800 |  |  | 34800 | 94.57% | 1.82 | Both | 729.1667 | 2.9167 | HRCU-A-CB (Split System: Heat Pump with Remote Outdoor Unit-Air-Source) | N/A
214810413 | Central Heat Pump | RHEEM | RD17AZ60AJ3N | ADP |  | H,RE84960 | R962V0855A21M4S | 53000 |  |  | 16 | 8.1 | 52000 |  |  | 49000 | 94.23% | 1.75 | Both | 1104.1667 | 4.4167 | HRCU-A-CB (Split System: Heat Pump with Remote Outdoor Unit-Air-Source) | N/A
214295849 | Central Heat Pump | CHAMPION HEATING AND COOLING | HMH72B341 | ADP |  | H,YG9J936 | TM8V080B12MP12 | 32400 |  |  | 17 | 8.1 | 32400 |  |  | 23400 | 72.22% | 2 | Both | 675 | 2.7 | HRCU-A-CB (Split System: Heat Pump with Remote Outdoor Unit-Air-Source) | N/A
213366532 | Central Heat Pump | COLEMAN | HMH72B241 | ADP |  | H,YG34936 | Z8ET080B12LMPS1 | 21800 |  |  | 17 | 8.1 | 22000 |  |  | 15600 | 70.91% | 1.86 | Both | 454.1667 | 1.8167 | HRCU-A-CB (Split System: Heat Pump with Remote Outdoor Unit-Air-Source) | N/A
216011836 | Central Heat Pump | COLEMAN | HMH72B341 | ADP |  | H,YE32936 | CP9C060B12MP13 | 32600 |  |  | 17 | 8.1 | 32000 |  |  | 23200 | 72.5% | 2.02 | Both | 679.1667 | 2.7167 | HRCU-A-CB (Split System: Heat Pump with Remote Outdoor Unit-Air-Source) | N/A
213362731 | Central Heat Pump | COLEMAN | HMH72B341 | ADP |  | H,YG81936 | CPLC060A12MP13 | 34000 |  |  | 17 | 8.1 | 32400 |  |  | 23800 | 73.46% | 2.06 | Both | 708.3333 | 2.8333 | HRCU-A-CB (Split System: Heat Pump with Remote Outdoor Unit-Air-Source) | N/A
214810393 | Central Heat Pump | RHEEM | RD17AZ24AJ3N | ADP |  | H,RE7J924 | R921V0603A17M4S | 21600 |  |  | 17 | 8.1 | 21000 |  |  | 16600 | 79.05% | 2 | Both | 450 | 1.8 | HRCU-A-CB (Split System: Heat Pump with Remote Outdoor Unit-Air-Source) | N/A
214810395 | Central Heat Pump | RHEEM | RD17AZ24AJ3N | ADP |  | H,RE7J924 | R951V0403A17M4S | 21600 |  |  | 17 | 8.1 | 21000 |  |  | 16500 | 78.57% | 2 | Both | 450 | 1.8 | HRCU-A-CB (Split System: Heat Pump with Remote Outdoor Unit-Air-Source) | N/A
214810359 | Central Heat Pump | RHEEM | RD17AZ36AJ3N | ADP |  | H,RE9J936 | R951V0603A17UHU | 32200 |  |  | 17 | 8.1 | 32600 |  |  | 29400 | 90.18% | 1.9 | Both | 670.8333 | 2.6833 | HRCU-A-CB (Split System: Heat Pump with Remote Outdoor Unit-Air-Source) | N/A
214640122 | Central Heat Pump | RHEEM | RD17AZ60AJ3N | ADP |  | H,RE49960 | R98MV1155A24UPS | 52500 |  |  | 17 | 8.1 | 52000 |  |  | 49000 | 94.23% | 1.75 | Both | 1093.75 | 4.375 | HRCU-A-CB (Split System: Heat Pump with Remote Outdoor Unit-Air-Source) | N/A
214810417 | Central Heat Pump | RHEEM | RD17AZ60AJ3N | ADP |  | H,RE84960 | R97MV1005A21DHS | 53000 |  |  | 17 | 8.1 | 52000 |  |  | 49000 | 94.23% | 1.75 | Both | 1104.1667 | 4.4167 | HRCU-A-CB (Split System: Heat Pump with Remote Outdoor Unit-Air-Source) | N/A
214303084 | Central Heat Pump | RUUD | RD17AZ24AJ3N | ADP |  | H,RG34936 | R921V0603A17M4S | 22000 |  |  | 17 | 8.1 | 21000 |  |  | 16600 | 79.05% | 2 | Both | 458.3333 | 1.8333 | HRCU-A-CB (Split System: Heat Pump with Remote Outdoor Unit-Air-Source) | N/A
214861397 | Central Heat Pump | RUUD | RD17AZ60AJ3N | ADP |  | H,RE84960 | R951V1005A21M4S | 53000 |  |  | 17 | 8.1 | 52000 |  |  | 49000 | 94.23% | 1.75 | Both | 1104.1667 | 4.4167 | HRCU-A-CB (Split System: Heat Pump with Remote Outdoor Unit-Air-Source) | N/A
214061404 | Central Heat Pump | YORK | HMH72B241 | ADP |  | AD-35(P,U)*****9 | Y82E080B12LMPS1 | 21800 |  |  | 17 | 8.1 | 22000 |  |  | 15600 | 70.91% | 1.86 | Both | 454.1667 | 1.8167 | HRCU-A-CB (Split System: Heat Pump with Remote Outdoor Unit-Air-Source) | N/A
214796432 | Central Heat Pump | YORK | HMH72B341 | ADP |  | AD-35(P,U)*****9 | TM9E060B12MP12 | 32600 |  |  | 17 | 8.1 | 32000 |  |  | 23200 | 72.5% | 2 | Both | 679.1667 | 2.7167 | HRCU-A-CB (Split System: Heat Pump with Remote Outdoor Unit-Air-Source) | N/A
214303029 | Central Heat Pump | RUUD | RD17AZ36AJ3N | ADP |  | H,RG82936 | U98MV0603A17UPS | 33600 |  |  | 18 | 8.1 | 32600 |  |  | 29400 | 90.18% | 1.9 | Both | 700 | 2.8 | HRCU-A-CB (Split System: Heat Pump with Remote Outdoor Unit-Air-Source) | N/A
214061421 | Central Heat Pump | YORK | HMH72B341 | ADP |  | AD-34H*****9 | Y82E080C16LMPS1 | 32200 |  |  | 17 | 8.15 | 31000 |  |  | 22800 | 73.55% | 2 | Both | 670.8333 | 2.6833 | HRCU-A-CB (Split System: Heat Pump with Remote Outdoor Unit-Air-Source) | N/A
213147354 | Central Heat Pump | BRYANT HEATING AND COOLING SYSTEMS | 38MURAQ30AB3* | ADP |  | V,C36H***P429+AEFE3A* |  | 29600 |  |  | 15.2 | 8.2 | 33200 |  |  | 27000 | 81.33% | 1.78 | Both | 616.6667 | 2.4667 | HRCU-A-CB (Split System: Heat Pump with Remote Outdoor Unit-Air-Source) | N/A
216011840 | Central Heat Pump | COLEMAN | HMH72B341 | ADP |  | H,YE32936 | CP9C080B12MP13 | 32400 |  |  | 17 | 8.2 | 31600 |  |  | 23000 | 72.78% | 1.98 | Both | 675 | 2.7 | HRCU-A-CB (Split System: Heat Pump with Remote Outdoor Unit-Air-Source) | N/A
212596656 | Central Heat Pump | TOSOT | TU36-24WADU | ADP |  | F,PE*E32936 |  | 31000 |  |  | 15.2 | 8.25 | 32200 |  |  | 23600 | 73.29% | 1.76 | Both | 645.8333 | 2.5833 | HRCU-A-CB (Split System: Heat Pump with Remote Outdoor Unit-Air-Source) | N/A
213088197 | Central Heat Pump | ARCOAIRE | DLCURAH30ABK | ADP |  | H,GG33936+AEFE3A* |  | 29800 |  |  | 15.2 | 8.3 | 33400 |  |  | 27000 | 80.84% | 1.78 | Both | 620.8333 | 2.4833 | HRCU-A-CB (Split System: Heat Pump with Remote Outdoor Unit-Air-Source) | N/A
213146407 | Central Heat Pump | BRYANT HEATING AND COOLING SYSTEMS | 38MURAQ30AB3* | ADP |  | C36A***L139+AEFE3A* |  | 29800 |  |  | 15.2 | 8.3 | 33400 |  |  | 27000 | 80.84% | 1.78 | Both | 620.8333 | 2.4833 | HRCU-A-CB (Split System: Heat Pump with Remote Outdoor Unit-Air-Source) | N/A
213163583 | Central Heat Pump | DAY & NIGHT | DLCURAH30ABK | ADP |  | H,FG33936+AEFE4B* |  | 30000 |  |  | 15.2 | 8.3 | 33400 |  |  | 27000 | 80.84% | 1.78 | Both | 625 | 2.5 | HRCU-A-CB (Split System: Heat Pump with Remote Outdoor Unit-Air-Source) | N/A
214331204 | Central Heat Pump | CONTINENTAL | WSEHV2436RA1-C | ADP |  | *G35936 | WPV070T3AA | 37400 |  |  | 16 | 8.35 | 35000 |  |  | 32400 | 92.57% | 1.78 | Both | 779.1667 | 3.1167 | HRCU-A-CB (Split System: Heat Pump with Remote Outdoor Unit-Air-Source) | N/A
214775808 | Central Heat Pump | NAPOLEON | WSEHV2436RA1-N | ADP |  | H,DE35936 | WPV080T3AA | 37400 |  |  | 16 | 8.35 | 35000 |  |  | 32400 | 92.57% | 1.78 | Both | 779.1667 | 3.1167 | HRCU-A-CB (Split System: Heat Pump with Remote Outdoor Unit-Air-Source) | N/A
216011842 | Central Heat Pump | COLEMAN | HMH72B341 | ADP |  | H,YE34936 | CP9C080B12MP13 | 33200 |  |  | 17 | 8.4 | 31800 |  |  | 23000 | 72.33% | 2.02 | Both | 691.6667 | 2.7667 | HRCU-A-CB (Split System: Heat Pump with Remote Outdoor Unit-Air-Source) | N/A
212441672 | Central Heat Pump | CHAMPION HEATING AND COOLING | HMH72B341 | ADP |  | H,YE8J936 | TM9Y100C20MP11 | 33600 |  |  | 15.2 | 8.45 | 32400 |  |  | 24000 | 74.07% | 2.04 | Both | 700 | 2.8 | HRCU-A-CB (Split System: Heat Pump with Remote Outdoor Unit-Air-Source) | N/A
215295175 | Central Heat Pump | AIRQUEST | DLCURAH36ABK | ADP |  | H,GE24936 | *96MSN1202422A* | 33000 |  |  | 16 | 8.45 | 36200 |  |  | 34200 | 94.48% | 2 | Both | 687.5 | 2.75 | HRCU-A-CB (Split System: Heat Pump with Remote Outdoor Unit-Air-Source) | N/A
215295217 | Central Heat Pump | AIRQUEST | DLCURAH36ABK | ADP |  | H,GG24936 | *96MSN1402422A* | 33000 |  |  | 16 | 8.45 | 36200 |  |  | 34200 | 94.48% | 2 | Both | 687.5 | 2.75 | HRCU-A-CB (Split System: Heat Pump with Remote Outdoor Unit-Air-Source) | N/A
215293170 | Central Heat Pump | AIRQUEST | DLCURAH24ABK | ADP |  | H,GE22936 | *96VTN1002120B* | 22000 |  |  | 17 | 8.45 | 24600 |  |  | 23400 | 95.12% | 1.98 | Both | 458.3333 | 1.8333 | HRCU-A-CB (Split System: Heat Pump with Remote Outdoor Unit-Air-Source) | N/A
213312363 | Central Heat Pump | CHAMPION HEATING AND COOLING | HMH72B341 | ADP |  | PL36H***P449+AEFE3A* |  | 33800 |  |  | 18 | 8.45 | 32200 |  |  | 23400 | 72.67% | 2.1 | Both | 704.1667 | 2.8167 | HRCU-A-CB (Split System: Heat Pump with Remote Outdoor Unit-Air-Source) | N/A
215294345 | Central Heat Pump | AIRQUEST | DLCURAH30ABK | ADP |  | H,GG32936 | *96VTN1002120B* | 29400 |  |  | 15.2 | 8.5 | 32600 |  |  | 27200 | 83.44% | 1.8 | Both | 612.5 | 2.45 | HRCU-A-CB (Split System: Heat Pump with Remote Outdoor Unit-Air-Source) | N/A
215293923 | Central Heat Pump | AIRQUEST | DLCURAH30ABK | ADP |  | H,GE32930 | *96MSN1002120A* | 29400 |  |  | 15.2 | 8.5 | 32400 |  |  | 27000 | 83.33% | 1.8 | Both | 612.5 | 2.45 | HRCU-A-CB (Split System: Heat Pump with Remote Outdoor Unit-Air-Source) | N/A
215294348 | Central Heat Pump | AIRQUEST | DLCURAH30ABK | ADP |  | H,GE32936 | *96VTN1002120B* | 29400 |  |  | 15.2 | 8.5 | 32600 |  |  | 27200 | 83.44% | 1.8 | Both | 612.5 | 2.45 | HRCU-A-CB (Split System: Heat Pump with Remote Outdoor Unit-Air-Source) | N/A
215293946 | Central Heat Pump | AIRQUEST | DLCURAH30ABK | ADP |  | HE7J936 | *96MSN1002120A* | 29600 |  |  | 15.2 | 8.5 | 32400 |  |  | 27000 | 83.33% | 1.8 | Both | 616.6667 | 2.4667 | HRCU-A-CB (Split System: Heat Pump with Remote Outdoor Unit-Air-Source) | N/A
215293927 | Central Heat Pump | AIRQUEST | DLCURAH30ABK | ADP |  | HG33936 | *96MSN1002120A* | 29800 |  |  | 15.2 | 8.5 | 32400 |  |  | 27000 | 83.33% | 1.8 | Both | 620.8333 | 2.4833 | HRCU-A-CB (Split System: Heat Pump with Remote Outdoor Unit-Air-Source) | N/A
213968915 | Central Heat Pump | SAMSUNG | AC048BXUPCH | ADP |  | A60VGA+TXV+AEFE5* |  | 48000 |  |  | 17 | 8.5 | 42000 |  |  | 41500 | 98.81% | 1.8 | Both | 1000 | 4 | HRCU-A-CB (Split System: Heat Pump with Remote Outdoor Unit-Air-Source) | N/A
215294377 | Central Heat Pump | AIRQUEST | DLCURAH30ABK | ADP |  | H,GG1K936 | *96VTN1002120B* | 30200 |  |  | 15.2 | 8.5 | 32600 |  |  | 27200 | 83.44% | 1.8 | Both | 629.1667 | 2.5167 | HRCU-A-CB (Split System: Heat Pump with Remote Outdoor Unit-Air-Source) | N/A
215293956 | Central Heat Pump | AIRQUEST | DLCURAH30ABK | ADP |  | HG80936 | *96MSN1002120A* | 30200 |  |  | 15.2 | 8.5 | 32400 |  |  | 27000 | 83.33% | 1.8 | Both | 629.1667 | 2.5167 | HRCU-A-CB (Split System: Heat Pump with Remote Outdoor Unit-Air-Source) | N/A
215294357 | Central Heat Pump | AIRQUEST | DLCURAH30ABK | ADP |  | HE34936 | *96VTN1002120B* | 30200 |  |  | 15.2 | 8.5 | 32600 |  |  | 27200 | 83.44% | 1.8 | Both | 629.1667 | 2.5167 | HRCU-A-CB (Split System: Heat Pump with Remote Outdoor Unit-Air-Source) | N/A
215294374 | Central Heat Pump | AIRQUEST | DLCURAH30ABK | ADP |  | H,GG9J936 | *96VTN1002120B* | 30200 |  |  | 15.2 | 8.5 | 32600 |  |  | 27200 | 83.44% | 1.8 | Both | 629.1667 | 2.5167 | HRCU-A-CB (Split System: Heat Pump with Remote Outdoor Unit-Air-Source) | N/A
215294960 | Central Heat Pump | AIRQUEST | DLCURAH36ABK | ADP |  | H,GE24936 | *96MSN0601716A* | 33800 |  |  | 15.2 | 8.5 | 36800 |  |  | 34800 | 94.57% | 1.88 | Both | 704.1667 | 2.8167 | HRCU-A-CB (Split System: Heat Pump with Remote Outdoor Unit-Air-Source) | N/A
212480258 | Central Heat Pump | CARRIER | 38MURAQ30AB3* | ADP |  | PL36H210P299 | 59SC2D100E21**20 | 31200 |  |  | 15.2 | 8.5 | 32000 |  |  | 25600 | 80% | 1.86 | Both | 650 | 2.6 | HRCU-A-CB (Split System: Heat Pump with Remote Outdoor Unit-Air-Source) | N/A
213163591 | Central Heat Pump | DAY & NIGHT | DLCURAH30ABK | ADP |  | H,FG82936+AEFE3A* |  | 31200 |  |  | 15.2 | 8.5 | 33800 |  |  | 26400 | 78.11% | 1.86 | Both | 650 | 2.6 | HRCU-A-CB (Split System: Heat Pump with Remote Outdoor Unit-Air-Source) | N/A
213160941 | Central Heat Pump | DAY & NIGHT | DLCURAH30ABK | ADP |  | PL36H175P789+AEFE4B* |  | 31200 |  |  | 15.2 | 8.5 | 33800 |  |  | 26400 | 78.11% | 1.86 | Both | 650 | 2.6 | HRCU-A-CB (Split System: Heat Pump with Remote Outdoor Unit-Air-Source) | N/A
213145651 | Central Heat Pump | TEMPSTAR | DLCURAH30ABK | ADP |  | PL36H***P449+AEFE3A* |  | 30400 |  |  | 15.2 | 8.5 | 33400 |  |  | 27000 | 80.84% | 1.82 | Both | 633.3333 | 2.5333 | HRCU-A-CB (Split System: Heat Pump with Remote Outdoor Unit-Air-Source) | N/A
215292285 | Central Heat Pump | AIRQUEST | DLCURAH24ABK | ADP |  | H,GE32936 | *96MSN0401712A* | 22600 |  |  | 16 | 8.5 | 24800 |  |  | 24600 | 99.19% | 2.08 | Both | 470.8333 | 1.8833 | HRCU-A-CB (Split System: Heat Pump with Remote Outdoor Unit-Air-Source) | N/A
215292306 | Central Heat Pump | AIRQUEST | DLCURAH24ABK | ADP |  | H,GE7J924 | *96MSN0401712A* | 22800 |  |  | 16 | 8.5 | 24600 |  |  | 23800 | 96.75% | 2 | Both | 475 | 1.9 | HRCU-A-CB (Split System: Heat Pump with Remote Outdoor Unit-Air-Source) | N/A
215292271 | Central Heat Pump | AIRQUEST | DLCURAH24ABK | ADP |  | H,GG24936 | *96MSN0401712A* | 22800 |  |  | 16 | 8.5 | 24600 |  |  | 23800 | 96.75% | 2 | Both | 475 | 1.9 | HRCU-A-CB (Split System: Heat Pump with Remote Outdoor Unit-Air-Source) | N/A
214628363 | Central Heat Pump | CARRIER | 38MURAQ24AB3* | ADP |  | C36A***L139 | 59SC6A040M17**12 | 23000 |  |  | 16 | 8.5 | 24600 |  |  | 23800 | 96.75% | 2 | Both | 479.1667 | 1.9167 | HRCU-A-CB (Split System: Heat Pump with Remote Outdoor Unit-Air-Source) | N/A
213739938 | Central Heat Pump | DAY & NIGHT | DLCURAH24ABK | ADP |  | FG33936 | *96MSN0401712A* | 23000 |  |  | 16 | 8.5 | 24600 |  |  | 24000 | 97.56% | 2 | Both | 479.1667 | 1.9167 | HRCU-A-CB (Split System: Heat Pump with Remote Outdoor Unit-Air-Source) | N/A
215291886 | Central Heat Pump | AIRQUEST | DLCURAH24ABK | ADP |  | H,GE30924 | *92MSN0401712A* | 22200 |  |  | 15.2 | 8.5 | 25400 |  |  | 25200 | 99.21% | 2.12 | Both | 462.5 | 1.85 | HRCU-A-CB (Split System: Heat Pump with Remote Outdoor Unit-Air-Source) | N/A
215292217 | Central Heat Pump | AIRQUEST | DLCURAH24ABK | ADP |  | H,GE22936 | *96MSN0401410A* | 22200 |  |  | 15.2 | 8.5 | 25400 |  |  | 24800 | 97.64% | 2.1 | Both | 462.5 | 1.85 | HRCU-A-CB (Split System: Heat Pump with Remote Outdoor Unit-Air-Source) | N/A
215295423 | Central Heat Pump | AIRQUEST | DLCURAH36ABK | ADP |  | HG33936 | *96VTN0801716B* | 34400 |  |  | 15.2 | 8.5 | 36800 |  |  | 34800 | 94.57% | 2 | Both | 716.6667 | 2.8667 | HRCU-A-CB (Split System: Heat Pump with Remote Outdoor Unit-Air-Source) | N/A
215294975 | Central Heat Pump | AIRQUEST | DLCURAH36ABK | ADP |  | H,GE35936 | *96MSN0601716A* | 35200 |  |  | 15.2 | 8.5 | 36800 |  |  | 34800 | 94.57% | 1.88 | Both | 733.3333 | 2.9333 | HRCU-A-CB (Split System: Heat Pump with Remote Outdoor Unit-Air-Source) | N/A
215294991 | Central Heat Pump | AIRQUEST | DLCURAH36ABK | ADP |  | H,GE9J936 | *96MSN0601716A* | 35200 |  |  | 15.2 | 8.5 | 36800 |  |  | 34800 | 94.57% | 1.88 | Both | 733.3333 | 2.9333 | HRCU-A-CB (Split System: Heat Pump with Remote Outdoor Unit-Air-Source) | N/A
215294993 | Central Heat Pump | AIRQUEST | DLCURAH36ABK | ADP |  | H,GE1K936 | *96MSN0601716A* | 35200 |  |  | 15.2 | 8.5 | 36800 |  |  | 34800 | 94.57% | 1.88 | Both | 733.3333 | 2.9333 | HRCU-A-CB (Split System: Heat Pump with Remote Outdoor Unit-Air-Source) | N/A
215294597 | Central Heat Pump | AIRQUEST | DLCURAH36ABK | ADP |  | H,GG35936 | *92MSN0601412A* | 35400 |  |  | 15.2 | 8.5 | 36800 |  |  | 34800 | 94.57% | 2 | Both | 737.5 | 2.95 | HRCU-A-CB (Split System: Heat Pump with Remote Outdoor Unit-Air-Source) | N/A
215294996 | Central Heat Pump | AIRQUEST | DLCURAH36ABK | ADP |  | H,GE80936 | *96MSN0601716A* | 35600 |  |  | 15.2 | 8.5 | 36400 |  |  | 34400 | 94.51% | 2.04 | Both | 741.6667 | 2.9667 | HRCU-A-CB (Split System: Heat Pump with Remote Outdoor Unit-Air-Source) | N/A
215792884 | Central Heat Pump | BRYANT HEATING AND COOLING SYSTEMS | 38MURAQ36AB3* | ADP |  | H,PE32936 | 926TC48060V17*** | 33600 |  |  | 15.2 | 8.5 | 36800 |  |  | 34600 | 94.02% | 1.94 | Both | 700 | 2.8 | HRCU-A-CB (Split System: Heat Pump with Remote Outdoor Unit-Air-Source) | N/A
214731209 | Central Heat Pump | BRYANT HEATING AND COOLING SYSTEMS | 38MURAQ36AB3* | ADP |  | H,PG7J936 | 926TC48080V17*** | 34200 |  |  | 15.2 | 8.5 | 36800 |  |  | 34800 | 94.57% | 2 | Both | 712.5 | 2.85 | HRCU-A-CB (Split System: Heat Pump with Remote Outdoor Unit-Air-Source) | N/A
215792887 | Central Heat Pump | BRYANT HEATING AND COOLING SYSTEMS | 38MURAQ36AB3* | ADP |  | CDP36A20P | 926TC48060V17*** | 34600 |  |  | 15.2 | 8.5 | 36800 |  |  | 34600 | 94.02% | 1.94 | Both | 720.8333 | 2.8833 | HRCU-A-CB (Split System: Heat Pump with Remote Outdoor Unit-Air-Source) | N/A
215792888 | Central Heat Pump | BRYANT HEATING AND COOLING SYSTEMS | 38MURAQ36AB3* | ADP |  | CDP36C15P | 926TC48060V17*** | 34600 |  |  | 15.2 | 8.5 | 36800 |  |  | 34600 | 94.02% | 1.94 | Both | 720.8333 | 2.8833 | HRCU-A-CB (Split System: Heat Pump with Remote Outdoor Unit-Air-Source) | N/A
215792880 | Central Heat Pump | CARRIER | 38MURAQ36AB3* | ADP |  | CDP36A20P | 59TP6C060V17**16 | 34600 |  |  | 15.2 | 8.5 | 36800 |  |  | 34600 | 94.02% | 1.94 | Both | 720.8333 | 2.8833 | HRCU-A-CB (Split System: Heat Pump with Remote Outdoor Unit-Air-Source) | N/A
214629200 | Central Heat Pump | CARRIER | 38MURAQ36AB3* | ADP |  | C36A***L139 | 59SC6A060M17**16 | 35000 |  |  | 15.2 | 8.5 | 36800 |  |  | 34800 | 94.57% | 1.88 | Both | 729.1667 | 2.9167 | HRCU-A-CB (Split System: Heat Pump with Remote Outdoor Unit-Air-Source) | N/A
215289903 | Central Heat Pump | AIRQUEST | DLCURAH18ABK | ADP |  | HE30924 | *96MSN0601412A* | 16200 |  |  | 16 | 8.5 | 16500 |  |  | 18300 | 110.9% | 2.26 | Both | 337.5 | 1.35 | HRCU-A-CB (Split System: Heat Pump with Remote Outdoor Unit-Air-Source) | N/A
215290055 | Central Heat Pump | AIRQUEST | DLCURAH18ABK | ADP |  | H,GE31924 | *96VTN0401410B* | 16600 |  |  | 16 | 8.5 | 16600 |  |  | 19000 | 114.5% | 2.34 | Both | 345.8333 | 1.3833 | HRCU-A-CB (Split System: Heat Pump with Remote Outdoor Unit-Air-Source) | N/A
215290059 | Central Heat Pump | AIRQUEST | DLCURAH18ABK | ADP |  | H,GG32930 | *96VTN0401410B* | 16800 |  |  | 16 | 8.5 | 16600 |  |  | 19000 | 114.5% | 2.34 | Both | 350 | 1.4 | HRCU-A-CB (Split System: Heat Pump with Remote Outdoor Unit-Air-Source) | N/A
215290084 | Central Heat Pump | AIRQUEST | DLCURAH18ABK | ADP |  | HE7J936 | *96VTN0401410B* | 16900 |  |  | 16 | 8.5 | 16600 |  |  | 19000 | 114.5% | 2.34 | Both | 352.0833 | 1.4083 | HRCU-A-CB (Split System: Heat Pump with Remote Outdoor Unit-Air-Source) | N/A
215290081 | Central Heat Pump | AIRQUEST | DLCURAH18ABK | ADP |  | HG7J936 | *96VTN0401410B* | 16900 |  |  | 16 | 8.5 | 16600 |  |  | 19000 | 114.5% | 2.34 | Both | 352.0833 | 1.4083 | HRCU-A-CB (Split System: Heat Pump with Remote Outdoor Unit-Air-Source) | N/A
215292681 | Central Heat Pump | AIRQUEST | DLCURAH24ABK | ADP |  | HG31930 | *96VTN0401712B* | 22200 |  |  | 16 | 8.5 | 24600 |  |  | 23800 | 96.75% | 2 | Both | 462.5 | 1.85 | HRCU-A-CB (Split System: Heat Pump with Remote Outdoor Unit-Air-Source) | N/A
215293254 | Central Heat Pump | AIRQUEST | DLCURAH24ABK | ADP |  | HE30924 | *96VTN1002122A* | 22400 |  |  | 16 | 8.5 | 24200 |  |  | 22800 | 94.21% | 1.92 | Both | 466.6667 | 1.8667 | HRCU-A-CB (Split System: Heat Pump with Remote Outdoor Unit-Air-Source) | N/A
215292321 | Central Heat Pump | AIRQUEST | DLCURAH24ABK | ADP |  | H,GE22936 | *96MSN0601412A* | 22600 |  |  | 16 | 8.5 | 25400 |  |  | 26000 | 102.4% | 2.22 | Both | 470.8333 | 1.8833 | HRCU-A-CB (Split System: Heat Pump with Remote Outdoor Unit-Air-Source) | N/A
215293154 | Central Heat Pump | AIRQUEST | DLCURAH24ABK | ADP |  | H,GE30924 | *96VTN1002120A* | 22600 |  |  | 16 | 8.5 | 24400 |  |  | 22400 | 91.8% | 1.9 | Both | 470.8333 | 1.8833 | HRCU-A-CB (Split System: Heat Pump with Remote Outdoor Unit-Air-Source) | N/A
215292197 | Central Heat Pump | AIRQUEST | DLCURAH24ABK | ADP |  | H,GG30924 | *96MSN0261410A* | 22600 |  |  | 16 | 8.5 | 25400 |  |  | 25800 | 101.6% | 2.2 | Both | 470.8333 | 1.8833 | HRCU-A-CB (Split System: Heat Pump with Remote Outdoor Unit-Air-Source) | N/A
215292734 | Central Heat Pump | AIRQUEST | DLCURAH24ABK | ADP |  | H,GE31930 | *96VTN0601412A* | 22800 |  |  | 16 | 8.5 | 24800 |  |  | 25200 | 101.6% | 2.14 | Both | 475 | 1.9 | HRCU-A-CB (Split System: Heat Pump with Remote Outdoor Unit-Air-Source) | N/A
215292736 | Central Heat Pump | AIRQUEST | DLCURAH24ABK | ADP |  | HE31930 | *96VTN0601412A* | 22800 |  |  | 16 | 8.5 | 24800 |  |  | 25200 | 101.6% | 2.14 | Both | 475 | 1.9 | HRCU-A-CB (Split System: Heat Pump with Remote Outdoor Unit-Air-Source) | N/A
215292972 | Central Heat Pump | AIRQUEST | DLCURAH24ABK | ADP |  | H,GE22936 | *96VTN0801716B* | 22800 |  |  | 16 | 8.5 | 25400 |  |  | 25200 | 99.21% | 2.14 | Both | 475 | 1.9 | HRCU-A-CB (Split System: Heat Pump with Remote Outdoor Unit-Air-Source) | N/A
215292662 | Central Heat Pump | AIRQUEST | DLCURAH24ABK | ADP |  | H,GE7J924 | *96VTN0401712A* | 22800 |  |  | 16 | 8.5 | 24200 |  |  | 23200 | 95.87% | 1.94 | Both | 475 | 1.9 | HRCU-A-CB (Split System: Heat Pump with Remote Outdoor Unit-Air-Source) | N/A
215292614 | Central Heat Pump | AIRQUEST | DLCURAH24ABK | ADP |  | H,GE7J936 | *96VTN0401410B* | 23000 |  |  | 16 | 8.5 | 24800 |  |  | 24400 | 98.39% | 2.06 | Both | 479.1667 | 1.9167 | HRCU-A-CB (Split System: Heat Pump with Remote Outdoor Unit-Air-Source) | N/A
215292588 | Central Heat Pump | AIRQUEST | DLCURAH24ABK | ADP |  | H,GG32936 | *96VTN0401410B* | 23000 |  |  | 16 | 8.5 | 25400 |  |  | 26600 | 104.7% | 2.28 | Both | 479.1667 | 1.9167 | HRCU-A-CB (Split System: Heat Pump with Remote Outdoor Unit-Air-Source) | N/A
215293004 | Central Heat Pump | AIRQUEST | DLCURAH24ABK | ADP |  | H,GG30924 | *96VTN0801716B* | 23000 |  |  | 16 | 8.5 | 25400 |  |  | 25200 | 99.21% | 2.14 | Both | 479.1667 | 1.9167 | HRCU-A-CB (Split System: Heat Pump with Remote Outdoor Unit-Air-Source) | N/A
215291865 | Central Heat Pump | AIRQUEST | DLCURAH24ABK | ADP |  | H,GG32936 | *92MSN0401712A* | 23000 |  |  | 16 | 8.5 | 24800 |  |  | 23600 | 95.16% | 1.96 | Both | 479.1667 | 1.9167 | HRCU-A-CB (Split System: Heat Pump with Remote Outdoor Unit-Air-Source) | N/A
215291888 | Central Heat Pump | AIRQUEST | DLCURAH24ABK | ADP |  | HG7J924 | *92MSN0401712A* | 23000 |  |  | 16 | 8.5 | 24800 |  |  | 23600 | 95.16% | 1.96 | Both | 479.1667 | 1.9167 | HRCU-A-CB (Split System: Heat Pump with Remote Outdoor Unit-Air-Source) | N/A
215292592 | Central Heat Pump | AIRQUEST | DLCURAH24ABK | ADP |  | H,GE32936 | *96VTN0401410B* | 23000 |  |  | 16 | 8.5 | 25400 |  |  | 26600 | 104.7% | 2.28 | Both | 479.1667 | 1.9167 | HRCU-A-CB (Split System: Heat Pump with Remote Outdoor Unit-Air-Source) | N/A
215292578 | Central Heat Pump | AIRQUEST | DLCURAH24ABK | ADP |  | H,GG24936 | *96VTN0401410B* | 23000 |  |  | 16 | 8.5 | 25400 |  |  | 26800 | 105.5% | 2.3 | Both | 479.1667 | 1.9167 | HRCU-A-CB (Split System: Heat Pump with Remote Outdoor Unit-Air-Source) | N/A
215292293 | Central Heat Pump | AIRQUEST | DLCURAH24ABK | ADP |  | H,GE34936 | *96MSN0401712A* | 23200 |  |  | 16 | 8.5 | 24600 |  |  | 23800 | 96.75% | 2 | Both | 483.3333 | 1.9333 | HRCU-A-CB (Split System: Heat Pump with Remote Outdoor Unit-Air-Source) | N/A
215292980 | Central Heat Pump | AIRQUEST | DLCURAH24ABK | ADP |  | H,GE31930 | *96VTN0801716B* | 23200 |  |  | 16 | 8.5 | 25400 |  |  | 25200 | 99.21% | 2.14 | Both | 483.3333 | 1.9333 | HRCU-A-CB (Split System: Heat Pump with Remote Outdoor Unit-Air-Source) | N/A
215292316 | Central Heat Pump | AIRQUEST | DLCURAH24ABK | ADP |  | H,GE1K936 | *96MSN0401712A* | 23400 |  |  | 16 | 8.5 | 24600 |  |  | 23800 | 96.75% | 2 | Both | 487.5 | 1.95 | HRCU-A-CB (Split System: Heat Pump with Remote Outdoor Unit-Air-Source) | N/A
215292677 | Central Heat Pump | AIRQUEST | DLCURAH24ABK | ADP |  | H,GG24936 | *96VTN0401712B* | 23400 |  |  | 16 | 8.5 | 25400 |  |  | 25800 | 101.6% | 2.18 | Both | 487.5 | 1.95 | HRCU-A-CB (Split System: Heat Pump with Remote Outdoor Unit-Air-Source) | N/A
215292694 | Central Heat Pump | AIRQUEST | DLCURAH24ABK | ADP |  | HG33936 | *96VTN0401712B* | 23400 |  |  | 16 | 8.5 | 25400 |  |  | 25800 | 101.6% | 2.18 | Both | 487.5 | 1.95 | HRCU-A-CB (Split System: Heat Pump with Remote Outdoor Unit-Air-Source) | N/A
215292688 | Central Heat Pump | AIRQUEST | DLCURAH24ABK | ADP |  | HG32924 | *96VTN0401712B* | 23400 |  |  | 16 | 8.5 | 25400 |  |  | 25800 | 101.6% | 2.18 | Both | 487.5 | 1.95 | HRCU-A-CB (Split System: Heat Pump with Remote Outdoor Unit-Air-Source) | N/A
215292686 | Central Heat Pump | AIRQUEST | DLCURAH24ABK | ADP |  | H,GG32930 | *96VTN0401712B* | 23400 |  |  | 16 | 8.5 | 25400 |  |  | 25800 | 101.6% | 2.18 | Both | 487.5 | 1.95 | HRCU-A-CB (Split System: Heat Pump with Remote Outdoor Unit-Air-Source) | N/A
215292678 | Central Heat Pump | AIRQUEST | DLCURAH24ABK | ADP |  | H,GE24936 | *96VTN0401712B* | 23400 |  |  | 16 | 8.5 | 25400 |  |  | 25800 | 101.6% | 2.18 | Both | 487.5 | 1.95 | HRCU-A-CB (Split System: Heat Pump with Remote Outdoor Unit-Air-Source) | N/A
215295198 | Central Heat Pump | AIRQUEST | DLCURAH36ABK | ADP |  | HG7J936 | *96MSN1202422A* | 34000 |  |  | 16 | 8.5 | 36200 |  |  | 34200 | 94.48% | 2.02 | Both | 708.3333 | 2.8333 | HRCU-A-CB (Split System: Heat Pump with Remote Outdoor Unit-Air-Source) | N/A
215294673 | Central Heat Pump | AIRQUEST | DLCURAH36ABK | ADP |  | H,GE32936 | *92MSN0801716A* | 34000 |  |  | 16 | 8.5 | 36200 |  |  | 34200 | 94.48% | 2.02 | Both | 708.3333 | 2.8333 | HRCU-A-CB (Split System: Heat Pump with Remote Outdoor Unit-Air-Source) | N/A
215294764 | Central Heat Pump | AIRQUEST | DLCURAH36ABK | ADP |  | HG7J936 | *92MSN0802120A* | 34200 |  |  | 16 | 8.5 | 36200 |  |  | 34200 | 94.48% | 2.02 | Both | 712.5 | 2.85 | HRCU-A-CB (Split System: Heat Pump with Remote Outdoor Unit-Air-Source) | N/A
215295746 | Central Heat Pump | AIRQUEST | DLCURAH36ABK | ADP |  | H,GG33936 | *96VTN1202422B* | 34200 |  |  | 16 | 8.5 | 36200 |  |  | 34200 | 94.48% | 2.02 | Both | 712.5 | 2.85 | HRCU-A-CB (Split System: Heat Pump with Remote Outdoor Unit-Air-Source) | N/A
215294766 | Central Heat Pump | AIRQUEST | DLCURAH36ABK | ADP |  | H,GE7J936 | *92MSN0802120A* | 34200 |  |  | 16 | 8.5 | 36200 |  |  | 34200 | 94.48% | 2.02 | Both | 712.5 | 2.85 | HRCU-A-CB (Split System: Heat Pump with Remote Outdoor Unit-Air-Source) | N/A
215295245 | Central Heat Pump | AIRQUEST | DLCURAH36ABK | ADP |  | H,GE8J936 | *96MSN1402422A* | 34400 |  |  | 16 | 8.5 | 36200 |  |  | 34200 | 94.48% | 2.02 | Both | 716.6667 | 2.8667 | HRCU-A-CB (Split System: Heat Pump with Remote Outdoor Unit-Air-Source) | N/A
215295114 | Central Heat Pump | AIRQUEST | DLCURAH36ABK | ADP |  | HE7J936 | *96MSN1002120A* | 34400 |  |  | 16 | 8.5 | 36200 |  |  | 34200 | 94.48% | 2.04 | Both | 716.6667 | 2.8667 | HRCU-A-CB (Split System: Heat Pump with Remote Outdoor Unit-Air-Source) | N/A
215295751 | Central Heat Pump | AIRQUEST | DLCURAH36ABK | ADP |  | HG34936 | *96VTN1202422B* | 34600 |  |  | 16 | 8.5 | 36200 |  |  | 34200 | 94.48% | 2.02 | Both | 720.8333 | 2.8833 | HRCU-A-CB (Split System: Heat Pump with Remote Outdoor Unit-Air-Source) | N/A
215295135 | Central Heat Pump | AIRQUEST | DLCURAH36ABK | ADP |  | H,GE32936 | *96MSN1002122A* | 34600 |  |  | 16 | 8.5 | 36800 |  |  | 34600 | 94.02% | 1.88 | Both | 720.8333 | 2.8833 | HRCU-A-CB (Split System: Heat Pump with Remote Outdoor Unit-Air-Source) | N/A
215295134 | Central Heat Pump | AIRQUEST | DLCURAH36ABK | ADP |  | HG32936 | *96MSN1002122A* | 34600 |  |  | 16 | 8.5 | 36800 |  |  | 34600 | 94.02% | 1.88 | Both | 720.8333 | 2.8833 | HRCU-A-CB (Split System: Heat Pump with Remote Outdoor Unit-Air-Source) | N/A
215295247 | Central Heat Pump | AIRQUEST | DLCURAH36ABK | ADP |  | H,GG9J936 | *96MSN1402422A* | 34800 |  |  | 16 | 8.5 | 36200 |  |  | 34200 | 94.48% | 2.02 | Both | 725 | 2.9 | HRCU-A-CB (Split System: Heat Pump with Remote Outdoor Unit-Air-Source) | N/A
215284839 | Central Heat Pump | BRYANT HEATING AND COOLING SYSTEMS | 38MURAQ18AB3* | ADP |  | H,PG21918 | 926TC30040V14*** | 16200 |  |  | 16 | 8.5 | 16600 |  |  | 19000 | 114.5% | 2.34 | Both | 337.5 | 1.35 | HRCU-A-CB (Split System: Heat Pump with Remote Outdoor Unit-Air-Source) | N/A
214588207 | Central Heat Pump | BRYANT HEATING AND COOLING SYSTEMS | 38MURAQ18AB3* | ADP |  | V,C36H***P429 | 926TC30040V14*** | 17000 |  |  | 16 | 8.5 | 16600 |  |  | 19000 | 114.5% | 2.34 | Both | 354.1667 | 1.4167 | HRCU-A-CB (Split System: Heat Pump with Remote Outdoor Unit-Air-Source) | N/A
213369409 | Central Heat Pump | CARRIER | 38MURAQ24AB3* | ADP |  | H,PG7J936 | 59TP6C040V14**10 | 23000 |  |  | 16 | 8.5 | 24800 |  |  | 24400 | 98.39% | 2.06 | Both | 479.1667 | 1.9167 | HRCU-A-CB (Split System: Heat Pump with Remote Outdoor Unit-Air-Source) | N/A
214629084 | Central Heat Pump | CARRIER | 38MURAQ36AB3* | ADP |  | C36A***L129 | 58S(B,C)*B090M17**14 | 34000 |  |  | 16 | 8.5 | 36200 |  |  | 34200 | 94.48% | 2.02 | Both | 708.3333 | 2.8333 | HRCU-A-CB (Split System: Heat Pump with Remote Outdoor Unit-Air-Source) | N/A
214624884 | Central Heat Pump | CARRIER | 38MURAQ36AB3* | ADP |  | PL36H210P749 | 58SU*B040M17**12 | 34600 |  |  | 16 | 8.5 | 36200 |  |  | 34200 | 94.48% | 2.04 | Both | 720.8333 | 2.8833 | HRCU-A-CB (Split System: Heat Pump with Remote Outdoor Unit-Air-Source) | N/A
214624866 | Central Heat Pump | CARRIER | 38MURAQ36AB3* | ADP |  | A36VCA+TXV | 58SU*B040M17**12 | 34600 |  |  | 16 | 8.5 | 36200 |  |  | 34200 | 94.48% | 2.04 | Both | 720.8333 | 2.8833 | HRCU-A-CB (Split System: Heat Pump with Remote Outdoor Unit-Air-Source) | N/A
214624931 | Central Heat Pump | CARRIER | 38MURAQ36AB3* | ADP |  | PL36H210P749 | 58SU*B100M21**20 | 35200 |  |  | 16 | 8.5 | 36800 |  |  | 34600 | 94.02% | 1.88 | Both | 733.3333 | 2.9333 | HRCU-A-CB (Split System: Heat Pump with Remote Outdoor Unit-Air-Source) | N/A
213739627 | Central Heat Pump | DAY & NIGHT | DLCURAH18ABK | ADP |  | PL36H***P039 | *96VTN0401410B* | 16600 |  |  | 16 | 8.5 | 16600 |  |  | 19000 | 114.5% | 2.34 | Both | 345.8333 | 1.3833 | HRCU-A-CB (Split System: Heat Pump with Remote Outdoor Unit-Air-Source) | N/A
213739939 | Central Heat Pump | DAY & NIGHT | DLCURAH24ABK | ADP |  | PL36H175P159 | *96MSN0401712A* | 23400 |  |  | 16 | 8.5 | 24600 |  |  | 23800 | 96.75% | 2 | Both | 487.5 | 1.95 | HRCU-A-CB (Split System: Heat Pump with Remote Outdoor Unit-Air-Source) | N/A
213258316 | Central Heat Pump | KEEPRITE | DLCURAH24ABK | ADP |  | H,GE30924 | *96VSN0601412A* | 22400 |  |  | 16 | 8.5 | 24800 |  |  | 25200 | 101.6% | 2.14 | Both | 466.6667 | 1.8667 | HRCU-A-CB (Split System: Heat Pump with Remote Outdoor Unit-Air-Source) | N/A
213258337 | Central Heat Pump | KEEPRITE | DLCURAH24ABK | ADP |  | H,GE32936 | *96VTN0401410A* | 22600 |  |  | 16 | 8.5 | 24200 |  |  | 23800 | 98.35% | 2.02 | Both | 470.8333 | 1.8833 | HRCU-A-CB (Split System: Heat Pump with Remote Outdoor Unit-Air-Source) | N/A
213258352 | Central Heat Pump | KEEPRITE | DLCURAH24ABK | ADP |  | H,GG31930 | *96VTN0601412A* | 22800 |  |  | 16 | 8.5 | 24800 |  |  | 25200 | 101.6% | 2.14 | Both | 475 | 1.9 | HRCU-A-CB (Split System: Heat Pump with Remote Outdoor Unit-Air-Source) | N/A
213258943 | Central Heat Pump | KEEPRITE | DLCURAH24ABK | ADP |  | H,GE7J936 | *96VSN0401410A* | 22800 |  |  | 16 | 8.5 | 24200 |  |  | 23800 | 98.35% | 2.02 | Both | 475 | 1.9 | HRCU-A-CB (Split System: Heat Pump with Remote Outdoor Unit-Air-Source) | N/A
213258338 | Central Heat Pump | KEEPRITE | DLCURAH24ABK | ADP |  | H,GG33936 | *96VTN0401410A* | 23000 |  |  | 16 | 8.5 | 24000 |  |  | 23400 | 97.5% | 1.96 | Both | 479.1667 | 1.9167 | HRCU-A-CB (Split System: Heat Pump with Remote Outdoor Unit-Air-Source) | N/A
215292094 | Central Heat Pump | AIRQUEST | DLCURAH24ABK | ADP |  | H,GE30924 | *92MSN0802120A* | 22200 |  |  | 17 | 8.5 | 24400 |  |  | 23600 | 96.72% | 2.02 | Both | 462.5 | 1.85 | HRCU-A-CB (Split System: Heat Pump with Remote Outdoor Unit-Air-Source) | N/A
215292067 | Central Heat Pump | AIRQUEST | DLCURAH24ABK | ADP |  | HG31930 | *92MSN0802120A* | 22400 |  |  | 17 | 8.5 | 24400 |  |  | 23600 | 96.72% | 2.02 | Both | 466.6667 | 1.8667 | HRCU-A-CB (Split System: Heat Pump with Remote Outdoor Unit-Air-Source) | N/A
215293177 | Central Heat Pump | AIRQUEST | DLCURAH24ABK | ADP |  | H,GE31924 | *96VTN1002120B* | 22600 |  |  | 17 | 8.5 | 24600 |  |  | 23400 | 95.12% | 1.98 | Both | 470.8333 | 1.8833 | HRCU-A-CB (Split System: Heat Pump with Remote Outdoor Unit-Air-Source) | N/A
215292075 | Central Heat Pump | AIRQUEST | DLCURAH24ABK | ADP |  | HG32936 | *92MSN0802120A* | 22800 |  |  | 17 | 8.5 | 24400 |  |  | 23600 | 96.72% | 2.02 | Both | 475 | 1.9 | HRCU-A-CB (Split System: Heat Pump with Remote Outdoor Unit-Air-Source) | N/A
215292078 | Central Heat Pump | AIRQUEST | DLCURAH24ABK | ADP |  | HE32936 | *92MSN0802120A* | 22800 |  |  | 17 | 8.5 | 24400 |  |  | 23600 | 96.72% | 2.02 | Both | 475 | 1.9 | HRCU-A-CB (Split System: Heat Pump with Remote Outdoor Unit-Air-Source) | N/A
215293184 | Central Heat Pump | AIRQUEST | DLCURAH24ABK | ADP |  | HG32936 | *96VTN1002120B* | 22800 |  |  | 17 | 8.5 | 24600 |  |  | 23400 | 95.12% | 1.98 | Both | 475 | 1.9 | HRCU-A-CB (Split System: Heat Pump with Remote Outdoor Unit-Air-Source) | N/A
215292074 | Central Heat Pump | AIRQUEST | DLCURAH24ABK | ADP |  | HG32924 | *92MSN0802120A* | 22800 |  |  | 17 | 8.5 | 24400 |  |  | 23600 | 96.72% | 2.02 | Both | 475 | 1.9 | HRCU-A-CB (Split System: Heat Pump with Remote Outdoor Unit-Air-Source) | N/A
215292974 | Central Heat Pump | AIRQUEST | DLCURAH24ABK | ADP |  | H,GG24936 | *96VTN0801716B* | 23000 |  |  | 17 | 8.5 | 24600 |  |  | 23600 | 95.93% | 2 | Both | 479.1667 | 1.9167 | HRCU-A-CB (Split System: Heat Pump with Remote Outdoor Unit-Air-Source) | N/A
215293303 | Central Heat Pump | AIRQUEST | DLCURAH24ABK | ADP |  | HE30924 | *96VTN1002122B* | 23000 |  |  | 17 | 8.5 | 24800 |  |  | 22800 | 91.94% | 1.92 | Both | 479.1667 | 1.9167 | HRCU-A-CB (Split System: Heat Pump with Remote Outdoor Unit-Air-Source) | N/A
215292991 | Central Heat Pump | AIRQUEST | DLCURAH24ABK | ADP |  | HG33936 | *96VTN0801716B* | 23200 |  |  | 17 | 8.5 | 24600 |  |  | 23600 | 95.93% | 2 | Both | 483.3333 | 1.9333 | HRCU-A-CB (Split System: Heat Pump with Remote Outdoor Unit-Air-Source) | N/A
215293138 | Central Heat Pump | AIRQUEST | DLCURAH24ABK | ADP |  | H,GE32936 | *96VTN1002120A* | 23400 |  |  | 17 | 8.5 | 24400 |  |  | 22400 | 91.8% | 1.9 | Both | 487.5 | 1.95 | HRCU-A-CB (Split System: Heat Pump with Remote Outdoor Unit-Air-Source) | N/A
215293133 | Central Heat Pump | AIRQUEST | DLCURAH24ABK | ADP |  | H,GG32930 | *96VTN1002120A* | 23400 |  |  | 17 | 8.5 | 24400 |  |  | 22400 | 91.8% | 1.9 | Both | 487.5 | 1.95 | HRCU-A-CB (Split System: Heat Pump with Remote Outdoor Unit-Air-Source) | N/A
212441647 | Central Heat Pump | CHAMPION HEATING AND COOLING | HMH72B341 | ADP |  | H,YE8J936 | TM9V060B12MP12 | 32600 |  |  | 17 | 8.5 | 32400 |  |  | 23200 | 71.6% | 2.02 | Both | 679.1667 | 2.7167 | HRCU-A-CB (Split System: Heat Pump with Remote Outdoor Unit-Air-Source) | N/A
214301903 | Central Heat Pump | CHAMPION HEATING AND COOLING | HMH72B341 | ADP |  | H,YE7J(1,2)36+TXV | Z8ES120C20LMPS1 | 33000 |  |  | 17 | 8.5 | 31400 |  |  | 23000 | 73.25% | 2.04 | Both | 687.5 | 2.75 | HRCU-A-CB (Split System: Heat Pump with Remote Outdoor Unit-Air-Source) | N/A
212927287 | Central Heat Pump | CHAMPION HEATING AND COOLING | HMH72B341 | ADP |  | H,YG9J936 | TM9E060B12MP12 | 34000 |  |  | 17 | 8.5 | 32400 |  |  | 23800 | 73.46% | 2.04 | Both | 708.3333 | 2.8333 | HRCU-A-CB (Split System: Heat Pump with Remote Outdoor Unit-Air-Source) | N/A
212394491 | Central Heat Pump | COLEMAN | HMH72B341 | ADP |  | H,YE34936 | TM9E060B12MP12 | 32600 |  |  | 17 | 8.5 | 32400 |  |  | 23200 | 71.6% | 2 | Both | 679.1667 | 2.7167 | HRCU-A-CB (Split System: Heat Pump with Remote Outdoor Unit-Air-Source) | N/A
211780577 | Central Heat Pump | KEEPRITE | DLCURAH24ABK | ADP |  | H,GE30924 | *92ESN0801716A* | 23400 |  |  | 17 | 8.5 | 25200 |  |  | 23800 | 94.44% | 1.96 | Both | 487.5 | 1.95 | HRCU-A-CB (Split System: Heat Pump with Remote Outdoor Unit-Air-Source) | N/A
212394535 | Central Heat Pump | COLEMAN | HMH72B341 | ADP |  | H,YE35936 | TM9Y080B12MP11 | 34000 |  |  | 18 | 8.5 | 32400 |  |  | 24000 | 74.07% | 2.06 | Both | 708.3333 | 2.8333 | HRCU-A-CB (Split System: Heat Pump with Remote Outdoor Unit-Air-Source) | N/A
213411111 | Central Heat Pump | COLEMAN | HMH72B341 | ADP |  | H,YG35936 | Z8ET080C16LMPS1 | 34000 |  |  | 18 | 8.5 | 31800 |  |  | 23600 | 74.21% | 2.1 | Both | 708.3333 | 2.8333 | HRCU-A-CB (Split System: Heat Pump with Remote Outdoor Unit-Air-Source) | N/A
214061414 | Central Heat Pump | YORK | HMH72B341 | ADP |  | AD-36H*****9 | Y82E080B12LMPS1 | 33200 |  |  | 18 | 8.5 | 31400 |  |  | 23000 | 73.25% | 2.04 | Both | 691.6667 | 2.7667 | HRCU-A-CB (Split System: Heat Pump with Remote Outdoor Unit-Air-Source) | N/A
215292376 | Central Heat Pump | AIRQUEST | DLCURAH24ABK | ADP |  | H,GE24936 | *96MSN0601716A* | 23000 |  |  | 17 | 9 | 24200 |  |  | 23200 | 95.87% | 1.96 | Both | 479.1667 | 1.9167 | HRCU-A-CB (Split System: Heat Pump with Remote Outdoor Unit-Air-Source) | N/A
214595967 | Central Heat Pump | INNOVAIR | SEV24H2R19 | ADP |  | HG21924+AEFE3A* |  | 23400 |  |  | 15.2 | 9.05 | 23600 |  |  | 18000 | 76.27% | 2.06 | Both | 487.5 | 1.95 | HRCU-A-CB (Split System: Heat Pump with Remote Outdoor Unit-Air-Source) | N/A
214861455 | Central Heat Pump | RUUD | RD17AZ24AJ3N | ADP |  | H,RE7J936 | R951V0403A17UHU | 21400 |  |  | 16 | 9.5 | 20800 |  |  | 16700 | 80.29% | 2 | Both | 445.8333 | 1.7833 | HRCU-A-CB (Split System: Heat Pump with Remote Outdoor Unit-Air-Source) | N/A
212621758 | Central Heat Pump | COLEMAN | HMH72B341 | ASPEN |  | C(A,C,D,E)42C24+TDR | TPLC100C20MP13 | 29600 |  |  | 15.9 | 8.1 | 32400 |  |  | 27800 | 85.8% | 2.44 | Both | 616.6667 | 2.4667 | HRCU-A-CB (Split System: Heat Pump with Remote Outdoor Unit-Air-Source) | N/A
212625718 | Central Heat Pump | COLEMAN | HMH72B341 | ASPEN |  | D(A,C,E)48D26+TDR | TM8V100C20MP12 | 30400 |  |  | 16.1 | 8.1 | 32400 |  |  | 27800 | 85.8% | 2.44 | Both | 633.3333 | 2.5333 | HRCU-A-CB (Split System: Heat Pump with Remote Outdoor Unit-Air-Source) | N/A
212621683 | Central Heat Pump | COLEMAN | HMH72B341 | ASPEN |  | D(A,C,E)48D24+TDR | CPLC120C20MP13 | 30400 |  |  | 16.1 | 8.1 | 32400 |  |  | 27800 | 85.8% | 2.44 | Both | 633.3333 | 2.5333 | HRCU-A-CB (Split System: Heat Pump with Remote Outdoor Unit-Air-Source) | N/A
212621738 | Central Heat Pump | COLEMAN | HMH72B341 | ASPEN |  | C(A,C,D,E)48D24+TDR | TMLV120C20MP12 | 30400 |  |  | 16.1 | 8.1 | 32400 |  |  | 27800 | 85.8% | 2.44 | Both | 633.3333 | 2.5333 | HRCU-A-CB (Split System: Heat Pump with Remote Outdoor Unit-Air-Source) | N/A
212625655 | Central Heat Pump | COLEMAN | HMH72B341 | ASPEN |  | C(A,C,D,E)36B26+TDR | TPLC100C20MP13 | 28600 |  |  | 15.6 | 8.1 | 32400 |  |  | 27400 | 84.57% | 2.45 | Both | 595.8333 | 2.3833 | HRCU-A-CB (Split System: Heat Pump with Remote Outdoor Unit-Air-Source) | N/A
212625509 | Central Heat Pump | COLEMAN | HMH72B341 | ASPEN |  | C(A,C,D,E)42A26+TDR | CPLC100C20MP13 | 28600 |  |  | 15.6 | 8.1 | 32000 |  |  | 27600 | 86.25% | 2.44 | Both | 595.8333 | 2.3833 | HRCU-A-CB (Split System: Heat Pump with Remote Outdoor Unit-Air-Source) | N/A
212625644 | Central Heat Pump | COLEMAN | HMH72B341 | ASPEN |  | C(A,C,D,E)36C26+TDR | TM8V100C20MP12 | 29000 |  |  | 15.8 | 8.1 | 32400 |  |  | 27400 | 84.57% | 2.45 | Both | 604.1667 | 2.4167 | HRCU-A-CB (Split System: Heat Pump with Remote Outdoor Unit-Air-Source) | N/A
212621615 | Central Heat Pump | COLEMAN | HMH72B341 | ASPEN |  | C(A,C,D,E)36C24+TDR | TM8V100C20MP12 | 29000 |  |  | 15.8 | 8.1 | 32400 |  |  | 27400 | 84.57% | 2.45 | Both | 604.1667 | 2.4167 | HRCU-A-CB (Split System: Heat Pump with Remote Outdoor Unit-Air-Source) | N/A
212621559 | Central Heat Pump | COLEMAN | HMH72B341 | ASPEN |  | C(A,C,D,E)42B24+TDR | TPLC100C20MP13 | 29000 |  |  | 15.8 | 8.1 | 32200 |  |  | 27600 | 85.71% | 2.44 | Both | 604.1667 | 2.4167 | HRCU-A-CB (Split System: Heat Pump with Remote Outdoor Unit-Air-Source) | N/A
213278588 | Central Heat Pump | COLEMAN | HMH72B361 | ASPEN |  | D(A,C,E)36D24+JMVT12BC2N1+TDR |  | 32000 |  |  | 17.5 | 8.1 | 36000 |  |  | 26400 | 73.33% | 2.81 | Both | 666.6667 | 2.6667 | HRCU-A-CB (Split System: Heat Pump with Remote Outdoor Unit-Air-Source) | N/A
213753597 | Central Heat Pump | CARRIER | 38MURAQ30AB3* | ASPEN |  | D(A,C,E)30C44+TDR | 59TP6C080V21**20 | 29000 |  |  | 15.2 | 8.1 | 33400 |  |  | 23800 | 71.26% | 2.8 | Both | 604.1667 | 2.4167 | HRCU-A-CB (Split System: Heat Pump with Remote Outdoor Unit-Air-Source) | N/A
213821540 | Central Heat Pump | TEMPSTAR | DLCURAH30ABK | ASPEN |  | D(A,C,E)30D44+TDR | *96VTN0802120B* | 29400 |  |  | 15.2 | 8.1 | 33400 |  |  | 23800 | 71.26% | 2.8 | Both | 612.5 | 2.45 | HRCU-A-CB (Split System: Heat Pump with Remote Outdoor Unit-Air-Source) | N/A
212625823 | Central Heat Pump | COLEMAN | HMH72B341 | ASPEN |  | C(A,C,D,E)36B26+TDR | CP9C120D20MP13 | 28800 |  |  | 16.1 | 8.1 | 32400 |  |  | 27800 | 85.8% | 2.52 | Both | 600 | 2.4 | HRCU-A-CB (Split System: Heat Pump with Remote Outdoor Unit-Air-Source) | N/A
212625682 | Central Heat Pump | COLEMAN | HMH72B341 | ASPEN |  | C(A,C,D,E)36A46+TDR | CPLC120C20MP13 | 31400 |  |  | 16.5 | 8.1 | 32400 |  |  | 27800 | 85.8% | 2.44 | Both | 654.1667 | 2.6167 | HRCU-A-CB (Split System: Heat Pump with Remote Outdoor Unit-Air-Source) | N/A
212625739 | Central Heat Pump | COLEMAN | HMH72B341 | ASPEN |  | C(A,C,D,E)36A46+TDR | TMLV120C20MP12 | 31400 |  |  | 16.5 | 8.1 | 32400 |  |  | 27800 | 85.8% | 2.44 | Both | 654.1667 | 2.6167 | HRCU-A-CB (Split System: Heat Pump with Remote Outdoor Unit-Air-Source) | N/A
212625759 | Central Heat Pump | COLEMAN | HMH72B341 | ASPEN |  | C(A,C,D,E)36B36+TDR | TPLC100C20MP13 | 31400 |  |  | 16.5 | 8.1 | 32400 |  |  | 27800 | 85.8% | 2.44 | Both | 654.1667 | 2.6167 | HRCU-A-CB (Split System: Heat Pump with Remote Outdoor Unit-Air-Source) | N/A
212625782 | Central Heat Pump | COLEMAN | HMH72B341 | ASPEN |  | D(A,C,E)36B36+TDR | TPLC120C20MP13 | 31400 |  |  | 16.5 | 8.1 | 32400 |  |  | 27800 | 85.8% | 2.44 | Both | 654.1667 | 2.6167 | HRCU-A-CB (Split System: Heat Pump with Remote Outdoor Unit-Air-Source) | N/A
212625744 | Central Heat Pump | COLEMAN | HMH72B341 | ASPEN |  | D(A,C,E)36B36+TDR | TMLV120C20MP12 | 31400 |  |  | 16.5 | 8.1 | 32400 |  |  | 27800 | 85.8% | 2.44 | Both | 654.1667 | 2.6167 | HRCU-A-CB (Split System: Heat Pump with Remote Outdoor Unit-Air-Source) | N/A
212625781 | Central Heat Pump | COLEMAN | HMH72B341 | ASPEN |  | D(A,C,E)36A46+TDR | TPLC120C20MP13 | 31400 |  |  | 16.5 | 8.1 | 32400 |  |  | 27800 | 85.8% | 2.44 | Both | 654.1667 | 2.6167 | HRCU-A-CB (Split System: Heat Pump with Remote Outdoor Unit-Air-Source) | N/A
212625762 | Central Heat Pump | COLEMAN | HMH72B341 | ASPEN |  | D(A,C,E)36A46+TDR | TPLC100C20MP13 | 31400 |  |  | 16.5 | 8.1 | 32400 |  |  | 27800 | 85.8% | 2.44 | Both | 654.1667 | 2.6167 | HRCU-A-CB (Split System: Heat Pump with Remote Outdoor Unit-Air-Source) | N/A
212621569 | Central Heat Pump | COLEMAN | HMH72B341 | ASPEN |  | C(A,C,D,E)48A34+TDR | TPLC120C20MP13 | 31600 |  |  | 16.5 | 8.1 | 32200 |  |  | 27600 | 85.71% | 2.44 | Both | 658.3333 | 2.6333 | HRCU-A-CB (Split System: Heat Pump with Remote Outdoor Unit-Air-Source) | N/A
212621529 | Central Heat Pump | COLEMAN | HMH72B341 | ASPEN |  | C(A,C,D,E)48A34+TDR | CPLC120C20MP13 | 31600 |  |  | 16.5 | 8.1 | 32200 |  |  | 27600 | 85.71% | 2.44 | Both | 658.3333 | 2.6333 | HRCU-A-CB (Split System: Heat Pump with Remote Outdoor Unit-Air-Source) | N/A
212625568 | Central Heat Pump | COLEMAN | HMH72B341 | ASPEN |  | C(A,C,D,E)42B36+TDR | TM8V100C20MP12 | 31600 |  |  | 16.5 | 8.1 | 32200 |  |  | 27600 | 85.71% | 2.44 | Both | 658.3333 | 2.6333 | HRCU-A-CB (Split System: Heat Pump with Remote Outdoor Unit-Air-Source) | N/A
212625784 | Central Heat Pump | COLEMAN | HMH72B341 | ASPEN |  | D(A,C,E)36C36+TDR | TPLC120C20MP13 | 31800 |  |  | 16.5 | 8.1 | 32400 |  |  | 27800 | 85.8% | 2.44 | Both | 662.5 | 2.65 | HRCU-A-CB (Split System: Heat Pump with Remote Outdoor Unit-Air-Source) | N/A
212625670 | Central Heat Pump | COLEMAN | HMH72B341 | ASPEN |  | D(A,C,E)36C36+TDR | CPLC100C20MP13 | 31800 |  |  | 16.5 | 8.1 | 32400 |  |  | 27800 | 85.8% | 2.44 | Both | 662.5 | 2.65 | HRCU-A-CB (Split System: Heat Pump with Remote Outdoor Unit-Air-Source) | N/A
212621675 | Central Heat Pump | COLEMAN | HMH72B341 | ASPEN |  | D(A,C,E)42A44+TDR | CPLC120C20MP13 | 31800 |  |  | 16.5 | 8.1 | 32400 |  |  | 27800 | 85.8% | 2.44 | Both | 662.5 | 2.65 | HRCU-A-CB (Split System: Heat Pump with Remote Outdoor Unit-Air-Source) | N/A
212621749 | Central Heat Pump | COLEMAN | HMH72B341 | ASPEN |  | D(A,C,E)48B34+TDR | TMLV120C20MP12 | 32000 |  |  | 16.5 | 8.1 | 32400 |  |  | 27800 | 85.8% | 2.44 | Both | 666.6667 | 2.6667 | HRCU-A-CB (Split System: Heat Pump with Remote Outdoor Unit-Air-Source) | N/A
212625696 | Central Heat Pump | COLEMAN | HMH72B341 | ASPEN |  | D(A,C,E)48B36+TDR | CPLC120C20MP13 | 32000 |  |  | 16.5 | 8.1 | 32400 |  |  | 27800 | 85.8% | 2.44 | Both | 666.6667 | 2.6667 | HRCU-A-CB (Split System: Heat Pump with Remote Outdoor Unit-Air-Source) | N/A
213273411 | Central Heat Pump | COLEMAN | HMH72B361 | ASPEN |  | D(A,C,E)36A46+TDR | Z8ES100C20SMPS1 | 34000 |  |  | 16.5 | 8.1 | 36000 |  |  | 26800 | 74.44% | 2.83 | Both | 708.3333 | 2.8333 | HRCU-A-CB (Split System: Heat Pump with Remote Outdoor Unit-Air-Source) | N/A
211755789 | Central Heat Pump | YORK | HMH72B341 | ASPEN |  | D(A,C,E)36B34+TDR | TM8V100C20MP12 | 31400 |  |  | 16.5 | 8.1 | 32400 |  |  | 27800 | 85.8% | 2.49 | Both | 654.1667 | 2.6167 | HRCU-A-CB (Split System: Heat Pump with Remote Outdoor Unit-Air-Source) | N/A
211755932 | Central Heat Pump | YORK | HMH72B341 | ASPEN |  | D(A,C,E)36A44+TDR | TPLC100C20MP13 | 31400 |  |  | 16.5 | 8.1 | 32400 |  |  | 27800 | 85.8% | 2.49 | Both | 654.1667 | 2.6167 | HRCU-A-CB (Split System: Heat Pump with Remote Outdoor Unit-Air-Source) | N/A
211628546 | Central Heat Pump | YORK | HMH72B341 | ASPEN |  | CM36B36+TDR | YPLC100C20MP13 | 31400 |  |  | 16.5 | 8.1 | 25200 |  |  | 31400 | 124.6% | 2.85 | Both | 654.1667 | 2.6167 | HRCU-A-CB (Split System: Heat Pump with Remote Outdoor Unit-Air-Source) | N/A
211628395 | Central Heat Pump | YORK | HMH72B341 | ASPEN |  | D(A,C,E)48A36+TDR | TPLC100C20MP13 | 31600 |  |  | 16.5 | 8.1 | 32400 |  |  | 27400 | 84.57% | 2.49 | Both | 658.3333 | 2.6333 | HRCU-A-CB (Split System: Heat Pump with Remote Outdoor Unit-Air-Source) | N/A
213281576 | Central Heat Pump | YORK | HMH72B361 | ASPEN |  | D(A,C,E)36A44+TDR | Y81E100C20SMPS1 | 34000 |  |  | 16.5 | 8.1 | 36000 |  |  | 26800 | 74.44% | 2.83 | Both | 708.3333 | 2.8333 | HRCU-A-CB (Split System: Heat Pump with Remote Outdoor Unit-Air-Source) | N/A
213281577 | Central Heat Pump | YORK | HMH72B361 | ASPEN |  | D(A,C,E)36B34+TDR | Y81E100C20SMPS1 | 34000 |  |  | 16.5 | 8.1 | 36000 |  |  | 26800 | 74.44% | 2.83 | Both | 708.3333 | 2.8333 | HRCU-A-CB (Split System: Heat Pump with Remote Outdoor Unit-Air-Source) | N/A
212625312 | Central Heat Pump | COLEMAN | HMH72B341 | ASPEN |  | C(A,C,D,E)36B24+TDR | TP9C100C20MP13 | 29200 |  |  | 16.7 | 8.1 | 34000 |  |  | 28000 | 82.35% | 2.47 | Both | 608.3333 | 2.4333 | HRCU-A-CB (Split System: Heat Pump with Remote Outdoor Unit-Air-Source) | N/A
213273369 | Central Heat Pump | COLEMAN | HMH72B361 | ASPEN |  | D(A,C,E)36A46+TDR | Z8ES080C20LMPS1 | 34000 |  |  | 17 | 8.1 | 36000 |  |  | 26400 | 73.33% | 2.83 | Both | 708.3333 | 2.8333 | HRCU-A-CB (Split System: Heat Pump with Remote Outdoor Unit-Air-Source) | N/A
213281549 | Central Heat Pump | YORK | HMH72B361 | ASPEN |  | D(A,C,E)36B34+TDR | Y81E080C20LMPS1 | 34000 |  |  | 17 | 8.1 | 36000 |  |  | 26400 | 73.33% | 2.83 | Both | 708.3333 | 2.8333 | HRCU-A-CB (Split System: Heat Pump with Remote Outdoor Unit-Air-Source) | N/A
213752446 | Central Heat Pump | CARRIER | 38MURAQ24AA3* | ASPEN |  | D(A,C,E)24B44+TDR | 59SC6A040M17**12 | 23200 |  |  | 15.2 | 8.1 | 24800 |  |  | 22600 | 91.13% | 2.85 | Both | 483.3333 | 1.9333 | HRCU-A-CB (Split System: Heat Pump with Remote Outdoor Unit-Air-Source) | N/A
213205981 | Central Heat Pump | CARRIER | 38MURAQ24AA3* | ASPEN |  | D(A,C,E)24B44+TDR | 59SC2D040E17**12 | 23400 |  |  | 15.2 | 8.1 | 25200 |  |  | 22400 | 88.89% | 2.83 | Both | 487.5 | 1.95 | HRCU-A-CB (Split System: Heat Pump with Remote Outdoor Unit-Air-Source) | N/A
213753096 | Central Heat Pump | CARRIER | 38MURAQ30AB3* | ASPEN |  | D(A,C,E)36B34+TDR | 58S(B,C)*B070M14**12 | 29000 |  |  | 15.2 | 8.1 | 34000 |  |  | 23800 | 70% | 2.72 | Both | 604.1667 | 2.4167 | HRCU-A-CB (Split System: Heat Pump with Remote Outdoor Unit-Air-Source) | N/A
213753630 | Central Heat Pump | CARRIER | 38MURAQ30AB3* | ASPEN |  | D(A,C,E)42B34+TDR | 59TP6C100V21**22 | 29600 |  |  | 15.2 | 8.1 | 34200 |  |  | 24200 | 70.76% | 2.65 | Both | 616.6667 | 2.4667 | HRCU-A-CB (Split System: Heat Pump with Remote Outdoor Unit-Air-Source) | N/A
213821082 | Central Heat Pump | TEMPSTAR | DLCURAH24AAK | ASPEN |  | D(A,C,E)30B34+TDR | *92MSN0401712A* | 23200 |  |  | 15.2 | 8.1 | 24800 |  |  | 22600 | 91.13% | 2.84 | Both | 483.3333 | 1.9333 | HRCU-A-CB (Split System: Heat Pump with Remote Outdoor Unit-Air-Source) | N/A
213821081 | Central Heat Pump | TEMPSTAR | DLCURAH24AAK | ASPEN |  | D(A,C,E)24B44+TDR | *92MSN0401712A* | 23200 |  |  | 15.2 | 8.1 | 24800 |  |  | 22600 | 91.13% | 2.84 | Both | 483.3333 | 1.9333 | HRCU-A-CB (Split System: Heat Pump with Remote Outdoor Unit-Air-Source) | N/A
213821084 | Central Heat Pump | TEMPSTAR | DLCURAH24AAK | ASPEN |  | D(A,C,E)36B34+TDR | *92MSN0401712A* | 23400 |  |  | 15.2 | 8.1 | 24800 |  |  | 22600 | 91.13% | 2.84 | Both | 487.5 | 1.95 | HRCU-A-CB (Split System: Heat Pump with Remote Outdoor Unit-Air-Source) | N/A
213204140 | Central Heat Pump | TEMPSTAR | DLCURAH24AAK | ASPEN |  | D(A,C,E)36B34+TDR | *92ESN0401712A* | 23800 |  |  | 15.2 | 8.1 | 25200 |  |  | 27200 | 107.9% | 2.63 | Both | 495.8333 | 1.9833 | HRCU-A-CB (Split System: Heat Pump with Remote Outdoor Unit-Air-Source) | N/A
213205461 | Central Heat Pump | TEMPSTAR | DLCURAH30ABK | ASPEN |  | D(A,C,E)36C34+TDR | *96VTN1002122A* | 29600 |  |  | 15.2 | 8.1 | 33800 |  |  | 24000 | 71.01% | 2.63 | Both | 616.6667 | 2.4667 | HRCU-A-CB (Split System: Heat Pump with Remote Outdoor Unit-Air-Source) | N/A
213205253 | Central Heat Pump | TEMPSTAR | DLCURAH30ABK | ASPEN |  | D(A,C,E)42B34+TDR | *80ES(N,L)1102420A* | 29600 |  |  | 15.2 | 8.1 | 33800 |  |  | 24000 | 71.01% | 2.7 | Both | 616.6667 | 2.4667 | HRCU-A-CB (Split System: Heat Pump with Remote Outdoor Unit-Air-Source) | N/A
213205313 | Central Heat Pump | TEMPSTAR | DLCURAH30ABK | ASPEN |  | D(A,C,E)30C44+TDR | *92ESN0801716A* | 29600 |  |  | 15.2 | 8.1 | 33800 |  |  | 24000 | 71.01% | 2.67 | Both | 616.6667 | 2.4667 | HRCU-A-CB (Split System: Heat Pump with Remote Outdoor Unit-Air-Source) | N/A
213752571 | Central Heat Pump | CARRIER | 38MURAQ24AA3* | ASPEN |  | D(A,C,E)30B34+TDR | 59TP6C040V17**12 | 23200 |  |  | 15.5 | 8.1 | 24800 |  |  | 22400 | 90.32% | 2.82 | Both | 483.3333 | 1.9333 | HRCU-A-CB (Split System: Heat Pump with Remote Outdoor Unit-Air-Source) | N/A
213752431 | Central Heat Pump | CARRIER | 38MURAQ24AA3* | ASPEN |  | D(A,C,E)30C44+TDR | 59SC6A026M14**10 | 23400 |  |  | 15.5 | 8.1 | 25200 |  |  | 22600 | 89.68% | 2.86 | Both | 487.5 | 1.95 | HRCU-A-CB (Split System: Heat Pump with Remote Outdoor Unit-Air-Source) | N/A
212627542 | Central Heat Pump | COLEMAN | HMH72B341 | ASPEN |  | D(A,C,E)36B46+TDR | TM9Y100C20MP11 | 33000 |  |  | 15.5 | 8.1 | 34000 |  |  | 27800 | 81.76% | 2.38 | Both | 687.5 | 2.75 | HRCU-A-CB (Split System: Heat Pump with Remote Outdoor Unit-Air-Source) | N/A
213821150 | Central Heat Pump | TEMPSTAR | DLCURAH24AAK | ASPEN |  | D(A,C,E)36C34+TDR | *96VTN0401712B* | 23600 |  |  | 15.5 | 8.1 | 24600 |  |  | 22400 | 91.06% | 2.85 | Both | 491.6667 | 1.9667 | HRCU-A-CB (Split System: Heat Pump with Remote Outdoor Unit-Air-Source) | N/A
213752332 | Central Heat Pump | CARRIER | 38MURAQ24AA3* | ASPEN |  | D(A,C,E)30C44+TDR | 58TP*B090V21**20 | 23800 |  |  | 16 | 8.1 | 24800 |  |  | 22400 | 90.32% | 2.9 | Both | 495.8333 | 1.9833 | HRCU-A-CB (Split System: Heat Pump with Remote Outdoor Unit-Air-Source) | N/A
213204361 | Central Heat Pump | TEMPSTAR | DLCURAH24AAK | ASPEN |  | D(A,C,E)30B34+TDR | *96VTN1002120A* | 23600 |  |  | 16 | 8.1 | 25000 |  |  | 26000 | 104% | 2.74 | Both | 491.6667 | 1.9667 | HRCU-A-CB (Split System: Heat Pump with Remote Outdoor Unit-Air-Source) | N/A
213821160 | Central Heat Pump | TEMPSTAR | DLCURAH24AAK | ASPEN |  | D(A,C,E)36C34+TDR | *96VTN0801716B* | 23600 |  |  | 16 | 8.1 | 24600 |  |  | 22200 | 90.24% | 2.86 | Both | 491.6667 | 1.9667 | HRCU-A-CB (Split System: Heat Pump with Remote Outdoor Unit-Air-Source) | N/A
213821070 | Central Heat Pump | TEMPSTAR | DLCURAH24AAK | ASPEN |  | D(A,C,E)36C34+TDR | *80VTL0701716B* | 23800 |  |  | 16 | 8.1 | 24800 |  |  | 22400 | 90.32% | 2.89 | Both | 495.8333 | 1.9833 | HRCU-A-CB (Split System: Heat Pump with Remote Outdoor Unit-Air-Source) | N/A
212625825 | Central Heat Pump | COLEMAN | HMH72B341 | ASPEN |  | D(A,C,E)42C26+TDR | CP9C120D20MP13 | 29800 |  |  | 16.4 | 8.1 | 32400 |  |  | 27800 | 85.8% | 2.52 | Both | 620.8333 | 2.4833 | HRCU-A-CB (Split System: Heat Pump with Remote Outdoor Unit-Air-Source) | N/A
212621594 | Central Heat Pump | COLEMAN | HMH72B341 | ASPEN |  | D(A,C,E)48B24+TDR | TP9C120D20MP13 | 29800 |  |  | 16.4 | 8.1 | 32200 |  |  | 28000 | 86.96% | 2.51 | Both | 620.8333 | 2.4833 | HRCU-A-CB (Split System: Heat Pump with Remote Outdoor Unit-Air-Source) | N/A
212621834 | Central Heat Pump | COLEMAN | HMH72B341 | ASPEN |  | D(A,C,E)36D24+TDR | CP9C120D20MP13 | 29800 |  |  | 16.4 | 8.1 | 32400 |  |  | 27800 | 85.8% | 2.52 | Both | 620.8333 | 2.4833 | HRCU-A-CB (Split System: Heat Pump with Remote Outdoor Unit-Air-Source) | N/A
212621849 | Central Heat Pump | COLEMAN | HMH72B341 | ASPEN |  | C(A,C,D,E)42C24+TDR | CP9C120D20MP13 | 29800 |  |  | 16.4 | 8.1 | 32400 |  |  | 28200 | 87.04% | 2.51 | Both | 620.8333 | 2.4833 | HRCU-A-CB (Split System: Heat Pump with Remote Outdoor Unit-Air-Source) | N/A
213752176 | Central Heat Pump | CARRIER | 38MURAQ24AA3* | ASPEN |  | D(A,C,E)36B34+TDR | 58S(B,C)*B070M14**12 | 23600 |  |  | 16.5 | 8.1 | 24800 |  |  | 22400 | 90.32% | 2.9 | Both | 491.6667 | 1.9667 | HRCU-A-CB (Split System: Heat Pump with Remote Outdoor Unit-Air-Source) | N/A
213205960 | Central Heat Pump | CARRIER | 38MURAQ24AA3* | ASPEN |  | D(A,C,E)30B34+TDR | 58TP*A110V21**22 | 23600 |  |  | 16.5 | 8.1 | 25000 |  |  | 22200 | 88.8% | 2.98 | Both | 491.6667 | 1.9667 | HRCU-A-CB (Split System: Heat Pump with Remote Outdoor Unit-Air-Source) | N/A
213205967 | Central Heat Pump | CARRIER | 38MURAQ24AA3* | ASPEN |  | D(A,C,E)36C34+TDR | 58TP*A110V21**22 | 23800 |  |  | 16.5 | 8.1 | 25000 |  |  | 22200 | 88.8% | 2.94 | Both | 495.8333 | 1.9833 | HRCU-A-CB (Split System: Heat Pump with Remote Outdoor Unit-Air-Source) | N/A
213753676 | Central Heat Pump | CARRIER | 38MURAQ36AB3* | ASPEN |  | D(A,C,E)36B34+TDR | 58S(B,C)*B090M21**16 | 34800 |  |  | 16.5 | 8.1 | 38500 |  |  | 32200 | 83.64% | 2.52 | Both | 725 | 2.9 | HRCU-A-CB (Split System: Heat Pump with Remote Outdoor Unit-Air-Source) | N/A
212621649 | Central Heat Pump | COLEMAN | HMH72B341 | ASPEN |  | D(A,C,E)36B44+TDR | CPLC100C20MP13 | 32400 |  |  | 16.5 | 8.1 | 32400 |  |  | 27800 | 85.8% | 2.44 | Both | 675 | 2.7 | HRCU-A-CB (Split System: Heat Pump with Remote Outdoor Unit-Air-Source) | N/A
212625676 | Central Heat Pump | COLEMAN | HMH72B341 | ASPEN |  | D(A,C,E)42D36+TDR | CPLC100C20MP13 | 32600 |  |  | 16.5 | 8.1 | 32400 |  |  | 27800 | 85.8% | 2.44 | Both | 679.1667 | 2.7167 | HRCU-A-CB (Split System: Heat Pump with Remote Outdoor Unit-Air-Source) | N/A
212625714 | Central Heat Pump | COLEMAN | HMH72B341 | ASPEN |  | D(A,C,E)42D36+TDR | TM8V100C20MP12 | 32600 |  |  | 16.5 | 8.1 | 32400 |  |  | 27800 | 85.8% | 2.44 | Both | 679.1667 | 2.7167 | HRCU-A-CB (Split System: Heat Pump with Remote Outdoor Unit-Air-Source) | N/A
212621774 | Central Heat Pump | COLEMAN | HMH72B341 | ASPEN |  | D(A,C,E)48C34+TDR | TPLC100C20MP13 | 32600 |  |  | 16.5 | 8.1 | 32400 |  |  | 27800 | 85.8% | 2.44 | Both | 679.1667 | 2.7167 | HRCU-A-CB (Split System: Heat Pump with Remote Outdoor Unit-Air-Source) | N/A
212621661 | Central Heat Pump | COLEMAN | HMH72B341 | ASPEN |  | D(A,C,E)48D34+TDR | CPLC100C20MP13 | 32800 |  |  | 16.5 | 8.1 | 32400 |  |  | 27800 | 85.8% | 2.44 | Both | 683.3333 | 2.7333 | HRCU-A-CB (Split System: Heat Pump with Remote Outdoor Unit-Air-Source) | N/A
213821060 | Central Heat Pump | TEMPSTAR | DLCURAH24AAK | ASPEN |  | D(A,C,E)36C34+TDR | *80MS(N,L)1102120A* | 23800 |  |  | 16.5 | 8.1 | 24800 |  |  | 22200 | 89.52% | 2.88 | Both | 495.8333 | 1.9833 | HRCU-A-CB (Split System: Heat Pump with Remote Outdoor Unit-Air-Source) | N/A
211628563 | Central Heat Pump | YORK | HMH72B341 | ASPEN |  | D(A,C,E)36D36+TDR | YPLC120C20MP13 | 32200 |  |  | 16.5 | 8.1 | 32400 |  |  | 27800 | 85.8% | 2.49 | Both | 670.8333 | 2.6833 | HRCU-A-CB (Split System: Heat Pump with Remote Outdoor Unit-Air-Source) | N/A
213281574 | Central Heat Pump | YORK | HMH72B361 | ASPEN |  | D(A,C,E)48B44+TDR | Y81E100C20LMPS1 | 35200 |  |  | 16.5 | 8.1 | 36000 |  |  | 26800 | 74.44% | 2.83 | Both | 733.3333 | 2.9333 | HRCU-A-CB (Split System: Heat Pump with Remote Outdoor Unit-Air-Source) | N/A
212621960 | Central Heat Pump | COLEMAN | HMH72B341 | ASPEN |  | D(A,C,E)48C24+TDR | TM9V040A10MP12 | 30400 |  |  | 16.7 | 8.1 | 33200 |  |  | 27400 | 82.53% | 2.41 | Both | 633.3333 | 2.5333 | HRCU-A-CB (Split System: Heat Pump with Remote Outdoor Unit-Air-Source) | N/A
212622760 | Central Heat Pump | COLEMAN | HMH72B341 | ASPEN |  | C(A,C,D,E)42B24+TDR | TM9E060A10MP12 | 29600 |  |  | 16.9 | 8.1 | 33800 |  |  | 27400 | 81.07% | 2.4 | Both | 616.6667 | 2.4667 | HRCU-A-CB (Split System: Heat Pump with Remote Outdoor Unit-Air-Source) | N/A
212627361 | Central Heat Pump | COLEMAN | HMH72B341 | ASPEN |  | C(A,C,D,E)36C26+TDR | TP9C060B12MP13 | 29800 |  |  | 16.9 | 8.1 | 34000 |  |  | 27800 | 81.76% | 2.42 | Both | 620.8333 | 2.4833 | HRCU-A-CB (Split System: Heat Pump with Remote Outdoor Unit-Air-Source) | N/A
212626425 | Central Heat Pump | COLEMAN | HMH72B341 | ASPEN |  | D(A,C,E)48B26+TDR | TP9C100C20MP13 | 30000 |  |  | 17 | 8.1 | 33600 |  |  | 28200 | 83.93% | 2.46 | Both | 625 | 2.5 | HRCU-A-CB (Split System: Heat Pump with Remote Outdoor Unit-Air-Source) | N/A
212628069 | Central Heat Pump | COLEMAN | HMH72B341 | ASPEN |  | D(A,C,E)42C26+TDR | CP9C100C20MP13 | 30000 |  |  | 17 | 8.1 | 34000 |  |  | 28000 | 82.35% | 2.47 | Both | 625 | 2.5 | HRCU-A-CB (Split System: Heat Pump with Remote Outdoor Unit-Air-Source) | N/A
212624885 | Central Heat Pump | COLEMAN | HMH72B341 | ASPEN |  | D(A,C,E)36D24+TDR | CP9C100C16MP13 | 30200 |  |  | 17 | 8.1 | 34000 |  |  | 27400 | 80.59% | 2.47 | Both | 629.1667 | 2.5167 | HRCU-A-CB (Split System: Heat Pump with Remote Outdoor Unit-Air-Source) | N/A
212627823 | Central Heat Pump | COLEMAN | HMH72B341 | ASPEN |  | D(A,C,E)36D26+TDR | TPLC080C16MP13 | 30200 |  |  | 17 | 8.1 | 33800 |  |  | 27400 | 81.07% | 2.47 | Both | 629.1667 | 2.5167 | HRCU-A-CB (Split System: Heat Pump with Remote Outdoor Unit-Air-Source) | N/A
212627846 | Central Heat Pump | COLEMAN | HMH72B341 | ASPEN |  | D(A,C,E)36D26+TDR | TPLC100C16MP13 | 30200 |  |  | 17 | 8.1 | 33800 |  |  | 27400 | 81.07% | 2.47 | Both | 629.1667 | 2.5167 | HRCU-A-CB (Split System: Heat Pump with Remote Outdoor Unit-Air-Source) | N/A
212623371 | Central Heat Pump | COLEMAN | HMH72B341 | ASPEN |  | C(A,C,D,E)36D24+TDR | TP9C080C16MP13 | 30400 |  |  | 17 | 8.1 | 33800 |  |  | 27400 | 81.07% | 2.45 | Both | 633.3333 | 2.5333 | HRCU-A-CB (Split System: Heat Pump with Remote Outdoor Unit-Air-Source) | N/A
212623653 | Central Heat Pump | COLEMAN | HMH72B341 | ASPEN |  | C(A,C,D,E)48C24+TDR | TPLC080B12MP13 | 31600 |  |  | 17 | 8.1 | 33600 |  |  | 29400 | 87.5% | 2.42 | Both | 658.3333 | 2.6333 | HRCU-A-CB (Split System: Heat Pump with Remote Outdoor Unit-Air-Source) | N/A
212624133 | Central Heat Pump | COLEMAN | HMH72B341 | ASPEN |  | C(A,C,D,E)42D24+TDR | CP9C080B12MP13 | 31800 |  |  | 17 | 8.1 | 33600 |  |  | 29600 | 88.1% | 2.45 | Both | 662.5 | 2.65 | HRCU-A-CB (Split System: Heat Pump with Remote Outdoor Unit-Air-Source) | N/A
212625928 | Central Heat Pump | COLEMAN | HMH72B341 | ASPEN |  | D(A,C,E)42D36+TDR | TM9V040A10MP12 | 32600 |  |  | 17 | 8.1 | 33200 |  |  | 27400 | 82.53% | 2.41 | Both | 679.1667 | 2.7167 | HRCU-A-CB (Split System: Heat Pump with Remote Outdoor Unit-Air-Source) | N/A
212593481 | Central Heat Pump | SAMSUNG | AC036BXUDCH | ASPEN |  | L(E,G)M36G4 |  | 35800 |  |  | 17 | 8.1 | 34600 |  |  | 36800 | 106.4% | 2.2 | Both | 745.8333 | 2.9833 | HRCU-A-CB (Split System: Heat Pump with Remote Outdoor Unit-Air-Source) | N/A
212628132 | Central Heat Pump | COLEMAN | HMH72B341 | ASPEN |  | D(A,C,E)48C26+TDR | TP9C100C20MP13 | 30400 |  |  | 17.1 | 8.1 | 34000 |  |  | 28400 | 83.53% | 2.46 | Both | 633.3333 | 2.5333 | HRCU-A-CB (Split System: Heat Pump with Remote Outdoor Unit-Air-Source) | N/A
212627285 | Central Heat Pump | COLEMAN | HMH72B341 | ASPEN |  | D(A,C,E)42D26+TDR | TM9E060B12MP12 | 30800 |  |  | 17.2 | 8.1 | 34000 |  |  | 28000 | 82.35% | 2.39 | Both | 641.6667 | 2.5667 | HRCU-A-CB (Split System: Heat Pump with Remote Outdoor Unit-Air-Source) | N/A
212623374 | Central Heat Pump | COLEMAN | HMH72B341 | ASPEN |  | C(A,C,D,E)42D24+TDR | TP9C080C16MP13 | 30800 |  |  | 17.2 | 8.1 | 33800 |  |  | 27400 | 81.07% | 2.45 | Both | 641.6667 | 2.5667 | HRCU-A-CB (Split System: Heat Pump with Remote Outdoor Unit-Air-Source) | N/A
212623724 | Central Heat Pump | COLEMAN | HMH72B341 | ASPEN |  | C(A,C,D,E)48C24+TDR | TM9E060B12MP12 | 30800 |  |  | 17.2 | 8.1 | 34000 |  |  | 28000 | 82.35% | 2.39 | Both | 641.6667 | 2.5667 | HRCU-A-CB (Split System: Heat Pump with Remote Outdoor Unit-Air-Source) | N/A
212627092 | Central Heat Pump | COLEMAN | HMH72B341 | ASPEN |  | D(A,C,E)42D26+TDR | TP9C080C16MP13 | 30800 |  |  | 17.2 | 8.1 | 33800 |  |  | 27400 | 81.07% | 2.45 | Both | 641.6667 | 2.5667 | HRCU-A-CB (Split System: Heat Pump with Remote Outdoor Unit-Air-Source) | N/A
212627274 | Central Heat Pump | COLEMAN | HMH72B341 | ASPEN |  | C(A,C,D,E)48C26+TDR | TM9E060B12MP12 | 30800 |  |  | 17.2 | 8.1 | 34000 |  |  | 28000 | 82.35% | 2.39 | Both | 641.6667 | 2.5667 | HRCU-A-CB (Split System: Heat Pump with Remote Outdoor Unit-Air-Source) | N/A
212627340 | Central Heat Pump | COLEMAN | HMH72B341 | ASPEN |  | C(A,C,D,E)48C26+TDR | TM9V060B12MP12 | 30800 |  |  | 17.2 | 8.1 | 34000 |  |  | 27800 | 81.76% | 2.42 | Both | 641.6667 | 2.5667 | HRCU-A-CB (Split System: Heat Pump with Remote Outdoor Unit-Air-Source) | N/A
212623948 | Central Heat Pump | COLEMAN | HMH72B341 | ASPEN |  | C(A,C,D,E)42B24+TDR | TMLE080B12MP11 | 29800 |  |  | 17.4 | 8.1 | 34000 |  |  | 27800 | 81.76% | 2.41 | Both | 620.8333 | 2.4833 | HRCU-A-CB (Split System: Heat Pump with Remote Outdoor Unit-Air-Source) | N/A
212624013 | Central Heat Pump | COLEMAN | HMH72B341 | ASPEN |  | C(A,C,D,E)36D24+TDR | TMLE080B12MP11 | 30200 |  |  | 17.5 | 8.1 | 34000 |  |  | 28000 | 82.35% | 2.41 | Both | 629.1667 | 2.5167 | HRCU-A-CB (Split System: Heat Pump with Remote Outdoor Unit-Air-Source) | N/A
212627473 | Central Heat Pump | COLEMAN | HMH72B341 | ASPEN |  | D(A,C,E)36D26+TDR | TMLE080B12MP11 | 30200 |  |  | 17.5 | 8.1 | 34000 |  |  | 28000 | 82.35% | 2.41 | Both | 629.1667 | 2.5167 | HRCU-A-CB (Split System: Heat Pump with Remote Outdoor Unit-Air-Source) | N/A
212623202 | Central Heat Pump | COLEMAN | HMH72B341 | ASPEN |  | C(A,C,D,E)48B24+TDR | TMLE100B12MP11 | 30400 |  |  | 17.5 | 8.1 | 33800 |  |  | 27400 | 81.07% | 2.44 | Both | 633.3333 | 2.5333 | HRCU-A-CB (Split System: Heat Pump with Remote Outdoor Unit-Air-Source) | N/A
212623122 | Central Heat Pump | COLEMAN | HMH72B341 | ASPEN |  | D(A,C,E)36D24+TDR | TM8E060A12MP11 | 30400 |  |  | 17.5 | 8.1 | 33800 |  |  | 27400 | 81.07% | 2.44 | Both | 633.3333 | 2.5333 | HRCU-A-CB (Split System: Heat Pump with Remote Outdoor Unit-Air-Source) | N/A
212626942 | Central Heat Pump | COLEMAN | HMH72B341 | ASPEN |  | D(A,C,E)42C26+TDR | TMLE060A12MP11 | 30400 |  |  | 17.5 | 8.1 | 33800 |  |  | 27400 | 81.07% | 2.44 | Both | 633.3333 | 2.5333 | HRCU-A-CB (Split System: Heat Pump with Remote Outdoor Unit-Air-Source) | N/A
212627506 | Central Heat Pump | COLEMAN | HMH72B341 | ASPEN |  | C(A,C,D,E)48C26+TDR | TPLC060A12MP13 | 32000 |  |  | 17.5 | 8.1 | 33400 |  |  | 28800 | 86.23% | 2.49 | Both | 666.6667 | 2.6667 | HRCU-A-CB (Split System: Heat Pump with Remote Outdoor Unit-Air-Source) | N/A
212627487 | Central Heat Pump | COLEMAN | HMH72B341 | ASPEN |  | C(A,C,D,E)48C26+TDR | CPLC060A12MP13 | 32000 |  |  | 17.5 | 8.1 | 33400 |  |  | 28800 | 86.23% | 2.49 | Both | 666.6667 | 2.6667 | HRCU-A-CB (Split System: Heat Pump with Remote Outdoor Unit-Air-Source) | N/A
212624059 | Central Heat Pump | COLEMAN | HMH72B341 | ASPEN |  | C(A,C,D,E)48C24+TDR | CPLC060A12MP13 | 32000 |  |  | 17.5 | 8.1 | 33400 |  |  | 28800 | 86.23% | 2.49 | Both | 666.6667 | 2.6667 | HRCU-A-CB (Split System: Heat Pump with Remote Outdoor Unit-Air-Source) | N/A
212623985 | Central Heat Pump | COLEMAN | HMH72B341 | ASPEN |  | C(A,C,D,E)42D24+TDR | TM9Y080B12MP11 | 30600 |  |  | 17.7 | 8.1 | 34000 |  |  | 28000 | 82.35% | 2.41 | Both | 637.5 | 2.55 | HRCU-A-CB (Split System: Heat Pump with Remote Outdoor Unit-Air-Source) | N/A
212627468 | Central Heat Pump | COLEMAN | HMH72B341 | ASPEN |  | C(A,C,D,E)48C26+TDR | TMLE080B12MP11 | 30600 |  |  | 17.7 | 8.1 | 34000 |  |  | 28000 | 82.35% | 2.41 | Both | 637.5 | 2.55 | HRCU-A-CB (Split System: Heat Pump with Remote Outdoor Unit-Air-Source) | N/A
212627254 | Central Heat Pump | COLEMAN | HMH72B341 | ASPEN |  | D(A,C,E)42D26+TDR | TL9E060B12UH11 | 30600 |  |  | 17.7 | 8.1 | 34000 |  |  | 27800 | 81.76% | 2.4 | Both | 637.5 | 2.55 | HRCU-A-CB (Split System: Heat Pump with Remote Outdoor Unit-Air-Source) | N/A
212624048 | Central Heat Pump | COLEMAN | HMH72B341 | ASPEN |  | D(A,C,E)48C24+TDR | TMLE080B12MP11 | 30600 |  |  | 17.7 | 8.1 | 34000 |  |  | 28000 | 82.35% | 2.41 | Both | 637.5 | 2.55 | HRCU-A-CB (Split System: Heat Pump with Remote Outdoor Unit-Air-Source) | N/A
212623186 | Central Heat Pump | COLEMAN | HMH72B341 | ASPEN |  | D(A,C,E)42D24+TDR | TMLE060A12MP11 | 30800 |  |  | 17.7 | 8.1 | 33800 |  |  | 27400 | 81.07% | 2.44 | Both | 641.6667 | 2.5667 | HRCU-A-CB (Split System: Heat Pump with Remote Outdoor Unit-Air-Source) | N/A
212623131 | Central Heat Pump | COLEMAN | HMH72B341 | ASPEN |  | D(A,C,E)48C24+TDR | TM8E060A12MP11 | 30800 |  |  | 17.7 | 8.1 | 33800 |  |  | 27400 | 81.07% | 2.44 | Both | 641.6667 | 2.5667 | HRCU-A-CB (Split System: Heat Pump with Remote Outdoor Unit-Air-Source) | N/A
214392540 | Central Heat Pump | RUUD | RD17AZ24AJ3N | ASPEN |  | D(A,C,E)30C24+TDR | R951V0603A17UHU | 20200 |  |  | 17.7 | 8.1 | 22400 |  |  | 17000 | 75.89% | 2 | Both | 420.8333 | 1.6833 | HRCU-A-CB (Split System: Heat Pump with Remote Outdoor Unit-Air-Source) | N/A
214392544 | Central Heat Pump | RUUD | RD17AZ24AJ3N | ASPEN |  | D(A,C,E)36B24+TDR | R951V0603A17UHU | 20200 |  |  | 17.7 | 8.1 | 22400 |  |  | 17000 | 75.89% | 2 | Both | 420.8333 | 1.6833 | HRCU-A-CB (Split System: Heat Pump with Remote Outdoor Unit-Air-Source) | N/A
214392464 | Central Heat Pump | RUUD | RD17AZ24AJ3N | ASPEN |  | D(A,C,E)36B24+TDR | R921V0603A17M4S | 20400 |  |  | 17.7 | 8.1 | 22600 |  |  | 17000 | 75.22% | 2 | Both | 425 | 1.7 | HRCU-A-CB (Split System: Heat Pump with Remote Outdoor Unit-Air-Source) | N/A
214392584 | Central Heat Pump | RUUD | RD17AZ24AJ3N | ASPEN |  | D(A,C,E)24D24+TDR | R962V0603A17M4S | 20400 |  |  | 17.7 | 8.1 | 22600 |  |  | 17000 | 75.22% | 2 | Both | 425 | 1.7 | HRCU-A-CB (Split System: Heat Pump with Remote Outdoor Unit-Air-Source) | N/A
214392472 | Central Heat Pump | RUUD | RD17AZ24AJ3N | ASPEN |  | D(A,C,E)24D24+TDR | R921V0703A17M4S | 20400 |  |  | 17.7 | 8.1 | 22600 |  |  | 16900 | 74.78% | 2 | Both | 425 | 1.7 | HRCU-A-CB (Split System: Heat Pump with Remote Outdoor Unit-Air-Source) | N/A
215065611 | Central Heat Pump | YORK | HMH72B341 | ASPEN |  | CH36A34+TDR | Y81E080C16LMPS1 | 30800 |  |  | 17.8 | 8.1 | 32800 |  |  | 24200 | 73.78% | 2.14 | Both | 641.6667 | 2.5667 | HRCU-A-CB (Split System: Heat Pump with Remote Outdoor Unit-Air-Source) | N/A
214671470 | Central Heat Pump | CHAMPION HEATING AND COOLING | HMH72B361 | ASPEN |  | A(E,F)M376+TDR |  | 34400 |  |  | 18 | 8.1 | 36000 |  |  | 26400 | 73.33% | 2.82 | Both | 716.6667 | 2.8667 | HRCU-A-CB (Split System: Heat Pump with Remote Outdoor Unit-Air-Source) | N/A
212674055 | Central Heat Pump | CHAMPION HEATING AND COOLING | HMH72B361 | ASPEN |  | L(E,G)M48A4 |  | 35000 |  |  | 18 | 8.1 | 36000 |  |  | 26400 | 73.33% | 2.81 | Both | 729.1667 | 2.9167 | HRCU-A-CB (Split System: Heat Pump with Remote Outdoor Unit-Air-Source) | N/A
214608802 | Central Heat Pump | COLEMAN | HMH72B361 | ASPEN |  | D(A,C,E)48D36+JMET12BS2N1+TDR |  | 35400 |  |  | 18 | 8.1 | 36000 |  |  | 26000 | 72.22% | 2.8 | Both | 737.5 | 2.95 | HRCU-A-CB (Split System: Heat Pump with Remote Outdoor Unit-Air-Source) | N/A
211656131 | Central Heat Pump | FRASER-JOHNSTON | HMH72B361 | ASPEN |  | A(E,F)M374+TDR |  | 34400 |  |  | 18 | 8.1 | 36000 |  |  | 26400 | 73.33% | 2.82 | Both | 716.6667 | 2.8667 | HRCU-A-CB (Split System: Heat Pump with Remote Outdoor Unit-Air-Source) | N/A
213355363 | Central Heat Pump | YORK | HMH72B361 | ASPEN |  | L(E,G)M48C6 |  | 34800 |  |  | 18 | 8.1 | 36000 |  |  | 26400 | 73.33% | 2.82 | Both | 725 | 2.9 | HRCU-A-CB (Split System: Heat Pump with Remote Outdoor Unit-Air-Source) | N/A
211618662 | Central Heat Pump | YORK | HMH72B361 | ASPEN |  | LEM36E4 |  | 35000 |  |  | 18 | 8.1 | 36000 |  |  | 26400 | 73.33% | 2.82 | Both | 729.1667 | 2.9167 | HRCU-A-CB (Split System: Heat Pump with Remote Outdoor Unit-Air-Source) | N/A
214392688 | Central Heat Pump | RUUD | RD17AZ24AJ3N | ASPEN |  | D(A,C,E)36B24+TDR | U97MV0703A17DHS | 20400 |  |  | 18.6 | 8.1 | 22600 |  |  | 16900 | 74.78% | 2 | Both | 425 | 1.7 | HRCU-A-CB (Split System: Heat Pump with Remote Outdoor Unit-Air-Source) | N/A
214392680 | Central Heat Pump | RUUD | RD17AZ24AJ3N | ASPEN |  | D(A,C,E)24D24+TDR | U97MV0703A17DHS | 20400 |  |  | 18.6 | 8.1 | 22600 |  |  | 16900 | 74.78% | 2 | Both | 425 | 1.7 | HRCU-A-CB (Split System: Heat Pump with Remote Outdoor Unit-Air-Source) | N/A
212625836 | Central Heat Pump | COLEMAN | HMH72B341 | ASPEN |  | C(A,C,D,E)48C26+TDR | CP9C120D20MP13 | 30200 |  |  | 16.5 | 8.1 | 32400 |  |  | 28200 | 87.04% | 2.51 | Both | 629.1667 | 2.5167 | HRCU-A-CB (Split System: Heat Pump with Remote Outdoor Unit-Air-Source) | N/A
212623832 | Central Heat Pump | COLEMAN | HMH72B341 | ASPEN |  | D(A,C,E)36D24+TDR | CP9C060B12MP13 | 30400 |  |  | 17 | 8.1 | 34000 |  |  | 27800 | 81.76% | 2.42 | Both | 633.3333 | 2.5333 | HRCU-A-CB (Split System: Heat Pump with Remote Outdoor Unit-Air-Source) | N/A
212622770 | Central Heat Pump | COLEMAN | HMH72B341 | ASPEN |  | D(A,C,E)36D24+TDR | TM9E060A10MP12 | 30200 |  |  | 17.1 | 8.1 | 33800 |  |  | 27400 | 81.07% | 2.4 | Both | 629.1667 | 2.5167 | HRCU-A-CB (Split System: Heat Pump with Remote Outdoor Unit-Air-Source) | N/A
212627450 | Central Heat Pump | COLEMAN | HMH72B341 | ASPEN |  | D(A,C,E)36D26+TDR | TM9Y080B12MP11 | 30200 |  |  | 17.5 | 8.1 | 34000 |  |  | 28000 | 82.35% | 2.41 | Both | 629.1667 | 2.5167 | HRCU-A-CB (Split System: Heat Pump with Remote Outdoor Unit-Air-Source) | N/A
215065673 | Central Heat Pump | YORK | HMH72B341 | ASPEN |  | CH36A34+TDR | Y81E120C20SMPS1 | 30800 |  |  | 17.2 | 8.1 | 33400 |  |  | 24600 | 73.65% | 2.12 | Both | 641.6667 | 2.5667 | HRCU-A-CB (Split System: Heat Pump with Remote Outdoor Unit-Air-Source) | N/A
212625469 | Central Heat Pump | COLEMAN | HMH72B341 | ASPEN |  | D(A,C,E)48D24+TDR | TP9C100C20MP13 | 30800 |  |  | 17.3 | 8.1 | 34000 |  |  | 28400 | 83.53% | 2.46 | Both | 641.6667 | 2.5667 | HRCU-A-CB (Split System: Heat Pump with Remote Outdoor Unit-Air-Source) | N/A
211755919 | Central Heat Pump | YORK | HMH72B341 | ASPEN |  | C(A,C,D,E)48D24+TDR | TPLC060A12MP13 | 31000 |  |  | 17.3 | 8.1 | 34000 |  |  | 27800 | 81.76% | 2.5 | Both | 645.8333 | 2.5833 | HRCU-A-CB (Split System: Heat Pump with Remote Outdoor Unit-Air-Source) | N/A
211755955 | Central Heat Pump | YORK | HMH72B341 | ASPEN |  | C(A,C,D,E)48D24+TDR | YPLC060A12MP13 | 31000 |  |  | 17.3 | 8.1 | 34000 |  |  | 27800 | 81.76% | 2.5 | Both | 645.8333 | 2.5833 | HRCU-A-CB (Split System: Heat Pump with Remote Outdoor Unit-Air-Source) | N/A
213821142 | Central Heat Pump | TEMPSTAR | DLCURAH24AAK | ASPEN |  | D(A,C,E)30B34+TDR | *96VTN0401410B* | 22400 |  |  | 15.3 | 8.1 | 24400 |  |  | 22200 | 90.98% | 2.86 | Both | 466.6667 | 1.8667 | HRCU-A-CB (Split System: Heat Pump with Remote Outdoor Unit-Air-Source) | N/A
213821141 | Central Heat Pump | TEMPSTAR | DLCURAH24AAK | ASPEN |  | D(A,C,E)24B44+TDR | *96VTN0401410B* | 22400 |  |  | 15.3 | 8.1 | 24400 |  |  | 22200 | 90.98% | 2.86 | Both | 466.6667 | 1.8667 | HRCU-A-CB (Split System: Heat Pump with Remote Outdoor Unit-Air-Source) | N/A
213752508 | Central Heat Pump | CARRIER | 38MURAQ24AA3* | ASPEN |  | D(A,C,E)24B44+TDR | 59SP6A060V14**12 | 22600 |  |  | 15.8 | 8.1 | 24400 |  |  | 22000 | 90.16% | 2.87 | Both | 470.8333 | 1.8833 | HRCU-A-CB (Split System: Heat Pump with Remote Outdoor Unit-Air-Source) | N/A
213821016 | Central Heat Pump | TEMPSTAR | DLCURAH24AAK | ASPEN |  | D(A,C,E)24B44+TDR | *80MS(N,L)0451412A* | 22800 |  |  | 16.3 | 8.1 | 24400 |  |  | 22200 | 90.98% | 2.92 | Both | 475 | 1.9 | HRCU-A-CB (Split System: Heat Pump with Remote Outdoor Unit-Air-Source) | N/A
213821019 | Central Heat Pump | TEMPSTAR | DLCURAH24AAK | ASPEN |  | D(A,C,E)36B34+TDR | *80MS(N,L)0451412A* | 23000 |  |  | 16.4 | 8.1 | 24400 |  |  | 22200 | 90.98% | 2.92 | Both | 479.1667 | 1.9167 | HRCU-A-CB (Split System: Heat Pump with Remote Outdoor Unit-Air-Source) | N/A
214092035 | Central Heat Pump | YORK | HMH72B341 | ASPEN |  | D(A,C,E)36A34+TDR | TM9V040A10MP12 | 31000 |  |  | 16.9 | 8.1 | 33200 |  |  | 27400 | 82.53% | 2.6 | Both | 645.8333 | 2.5833 | HRCU-A-CB (Split System: Heat Pump with Remote Outdoor Unit-Air-Source) | N/A
212621901 | Central Heat Pump | COLEMAN | HMH72B341 | ASPEN |  | D(A,C,E)36A44+TDR | TP9C120D20MP13 | 31600 |  |  | 17 | 8.1 | 32400 |  |  | 28200 | 87.04% | 2.51 | Both | 658.3333 | 2.6333 | HRCU-A-CB (Split System: Heat Pump with Remote Outdoor Unit-Air-Source) | N/A
212625877 | Central Heat Pump | COLEMAN | HMH72B341 | ASPEN |  | D(A,C,E)36A46+TDR | TP9C120D20MP13 | 31600 |  |  | 17 | 8.1 | 32400 |  |  | 28200 | 87.04% | 2.51 | Both | 658.3333 | 2.6333 | HRCU-A-CB (Split System: Heat Pump with Remote Outdoor Unit-Air-Source) | N/A
211756094 | Central Heat Pump | YORK | HMH72B341 | ASPEN |  | D(A,C,E)36B36+TDR | TP9C120D20MP13 | 31600 |  |  | 17 | 8.1 | 32400 |  |  | 28200 | 87.04% | 2.57 | Both | 658.3333 | 2.6333 | HRCU-A-CB (Split System: Heat Pump with Remote Outdoor Unit-Air-Source) | N/A
213296070 | Central Heat Pump | YORK | HMH72B341 | ASPEN |  | D(A,C,E)36A3G+TXV+TDR | TP9C100C20MP13 | 31600 |  |  | 17.5 | 8.1 | 33800 |  |  | 28200 | 83.43% | 2.46 | Both | 658.3333 | 2.6333 | HRCU-A-CB (Split System: Heat Pump with Remote Outdoor Unit-Air-Source) | N/A
212626062 | Central Heat Pump | COLEMAN | HMH72B341 | ASPEN |  | C(A,C,D,E)42A26+TDR | TM8Y120C20MP11 | 31200 |  |  | 17.9 | 8.1 | 33400 |  |  | 29800 | 89.22% | 2.75 | Both | 650 | 2.6 | HRCU-A-CB (Split System: Heat Pump with Remote Outdoor Unit-Air-Source) | N/A
214092287 | Central Heat Pump | LUXAIRE | HMH72B341 | ASPEN |  | D(A,C,E)36A34+TDR | TM8E080B12MP11 | 31600 |  |  | 17.9 | 8.1 | 32400 |  |  | 45000 | 138.9% | 3.09 | Both | 658.3333 | 2.6333 | HRCU-A-CB (Split System: Heat Pump with Remote Outdoor Unit-Air-Source) | N/A
213350147 | Central Heat Pump | YORK | HMH72B341 | ASPEN |  | D(A,C,E)36A34+TDR | Y81E100B12SMPS1 | 31600 |  |  | 18.4 | 8.1 | 33800 |  |  | 27800 | 82.25% | 2.66 | Both | 658.3333 | 2.6333 | HRCU-A-CB (Split System: Heat Pump with Remote Outdoor Unit-Air-Source) | N/A
213206090 | Central Heat Pump | CARRIER | 38MURAQ24AA3* | ASPEN |  | D(A,C,E)30C44+TDR | 59SC5B060E14**12 | 23800 |  |  | 15.2 | 8.1 | 25400 |  |  | 22600 | 88.98% | 2.87 | Both | 495.8333 | 1.9833 | HRCU-A-CB (Split System: Heat Pump with Remote Outdoor Unit-Air-Source) | N/A
212624178 | Central Heat Pump | COLEMAN | HMH72B341 | ASPEN |  | D(A,C,E)36B34+TDR | TM9Y100C20MP11 | 32000 |  |  | 15.5 | 8.1 | 34000 |  |  | 27800 | 81.76% | 2.38 | Both | 666.6667 | 2.6667 | HRCU-A-CB (Split System: Heat Pump with Remote Outdoor Unit-Air-Source) | N/A
213752156 | Central Heat Pump | CARRIER | 38MURAQ24AA3* | ASPEN |  | D(A,C,E)30C44+TDR | 58S(B,C)*B045M14**12 | 23400 |  |  | 16.5 | 8.1 | 24400 |  |  | 22200 | 90.98% | 2.92 | Both | 487.5 | 1.95 | HRCU-A-CB (Split System: Heat Pump with Remote Outdoor Unit-Air-Source) | N/A
212627135 | Central Heat Pump | COLEMAN | HMH72B341 | ASPEN |  | C(A,C,D,E)42A26+TDR | CPLC100C16MP13 | 29200 |  |  | 16.7 | 8.1 | 33800 |  |  | 27200 | 80.47% | 2.48 | Both | 608.3333 | 2.4333 | HRCU-A-CB (Split System: Heat Pump with Remote Outdoor Unit-Air-Source) | N/A
212623367 | Central Heat Pump | COLEMAN | HMH72B341 | ASPEN |  | C(A,C,D,E)36B24+TDR | TP9C080C16MP13 | 29400 |  |  | 16.7 | 8.1 | 33800 |  |  | 27400 | 81.07% | 2.45 | Both | 612.5 | 2.45 | HRCU-A-CB (Split System: Heat Pump with Remote Outdoor Unit-Air-Source) | N/A
212621603 | Central Heat Pump | COLEMAN | HMH72B341 | ASPEN |  | D(A,C,E)48A34+TDR | TP9C120D20MP13 | 31800 |  |  | 17 | 8.1 | 32200 |  |  | 28200 | 87.58% | 2.5 | Both | 662.5 | 2.65 | HRCU-A-CB (Split System: Heat Pump with Remote Outdoor Unit-Air-Source) | N/A
212621595 | Central Heat Pump | COLEMAN | HMH72B341 | ASPEN |  | C(A,C,D,E)42B34+TDR | CP9C120D20MP13 | 31800 |  |  | 17 | 8.1 | 32200 |  |  | 28200 | 87.58% | 2.5 | Both | 662.5 | 2.65 | HRCU-A-CB (Split System: Heat Pump with Remote Outdoor Unit-Air-Source) | N/A
212625924 | Central Heat Pump | COLEMAN | HMH72B341 | ASPEN |  | D(A,C,E)42B36+TDR | TM9V040A10MP12 | 32000 |  |  | 17 | 8.1 | 33200 |  |  | 27400 | 82.53% | 2.41 | Both | 666.6667 | 2.6667 | HRCU-A-CB (Split System: Heat Pump with Remote Outdoor Unit-Air-Source) | N/A
212625843 | Central Heat Pump | COLEMAN | HMH72B341 | ASPEN |  | D(A,C,E)42B36+TDR | CP9C120D20MP13 | 32000 |  |  | 17 | 8.1 | 32400 |  |  | 28200 | 87.04% | 2.51 | Both | 666.6667 | 2.6667 | HRCU-A-CB (Split System: Heat Pump with Remote Outdoor Unit-Air-Source) | N/A
212621904 | Central Heat Pump | COLEMAN | HMH72B341 | ASPEN |  | D(A,C,E)36C34+TDR | TP9C120D20MP13 | 32000 |  |  | 17 | 8.1 | 32400 |  |  | 28200 | 87.04% | 2.51 | Both | 666.6667 | 2.6667 | HRCU-A-CB (Split System: Heat Pump with Remote Outdoor Unit-Air-Source) | N/A
212625887 | Central Heat Pump | COLEMAN | HMH72B341 | ASPEN |  | D(A,C,E)48B36+TDR | TP9C120D20MP13 | 32200 |  |  | 17 | 8.1 | 32400 |  |  | 28200 | 87.04% | 2.51 | Both | 670.8333 | 2.6833 | HRCU-A-CB (Split System: Heat Pump with Remote Outdoor Unit-Air-Source) | N/A
211756038 | Central Heat Pump | YORK | HMH72B341 | ASPEN |  | D(A,C,E)36B36+TDR | TM9V040A10MP12 | 31600 |  |  | 17 | 8.1 | 33200 |  |  | 27400 | 82.53% | 2.49 | Both | 658.3333 | 2.6333 | HRCU-A-CB (Split System: Heat Pump with Remote Outdoor Unit-Air-Source) | N/A
212293045 | Central Heat Pump | YORK | HMH72B341 | ASPEN |  | C(A,C,D,E)48A34+TDR | TP9C120D20MP13 | 31800 |  |  | 17 | 8.1 | 32400 |  |  | 28200 | 87.04% | 2.57 | Both | 662.5 | 2.65 | HRCU-A-CB (Split System: Heat Pump with Remote Outdoor Unit-Air-Source) | N/A
212625323 | Central Heat Pump | COLEMAN | HMH72B341 | ASPEN |  | C(A,C,D,E)36A44+TDR | CP9C100C20MP13 | 32000 |  |  | 17.5 | 8.1 | 34000 |  |  | 28400 | 83.53% | 2.46 | Both | 666.6667 | 2.6667 | HRCU-A-CB (Split System: Heat Pump with Remote Outdoor Unit-Air-Source) | N/A
212627276 | Central Heat Pump | COLEMAN | HMH72B341 | ASPEN |  | D(A,C,E)36B36+TDR | TM9E060B12MP12 | 32200 |  |  | 17.5 | 8.1 | 34000 |  |  | 28000 | 82.35% | 2.39 | Both | 670.8333 | 2.6833 | HRCU-A-CB (Split System: Heat Pump with Remote Outdoor Unit-Air-Source) | N/A
212623541 | Central Heat Pump | COLEMAN | HMH72B341 | ASPEN |  | C(A,C,D,E)48A34+TDR | TP9C100C20MP13 | 32200 |  |  | 17.5 | 8.1 | 33800 |  |  | 28200 | 83.43% | 2.46 | Both | 670.8333 | 2.6833 | HRCU-A-CB (Split System: Heat Pump with Remote Outdoor Unit-Air-Source) | N/A
211755776 | Central Heat Pump | YORK | HMH72B341 | ASPEN |  | D(A,C,E)36A44+TDR | TM8V060A12MP12 | 32000 |  |  | 17.5 | 8.1 | 34000 |  |  | 27800 | 81.76% | 2.5 | Both | 666.6667 | 2.6667 | HRCU-A-CB (Split System: Heat Pump with Remote Outdoor Unit-Air-Source) | N/A
211755938 | Central Heat Pump | YORK | HMH72B341 | ASPEN |  | D(A,C,E)36A44+TDR | YP9C060B12MP13 | 32000 |  |  | 17.5 | 8.1 | 34000 |  |  | 27800 | 81.76% | 2.49 | Both | 666.6667 | 2.6667 | HRCU-A-CB (Split System: Heat Pump with Remote Outdoor Unit-Air-Source) | N/A
211755836 | Central Heat Pump | YORK | HMH72B341 | ASPEN |  | D(A,C,E)36A44+TDR | TM9V060B12MP12 | 32000 |  |  | 17.5 | 8.1 | 34000 |  |  | 27800 | 81.76% | 2.49 | Both | 666.6667 | 2.6667 | HRCU-A-CB (Split System: Heat Pump with Remote Outdoor Unit-Air-Source) | N/A
211756108 | Central Heat Pump | YORK | HMH72B341 | ASPEN |  | D(A,C,E)36B36+TDR | YP9C060B12MP13 | 32200 |  |  | 17.5 | 8.1 | 34000 |  |  | 27800 | 81.76% | 2.49 | Both | 670.8333 | 2.6833 | HRCU-A-CB (Split System: Heat Pump with Remote Outdoor Unit-Air-Source) | N/A
211755819 | Central Heat Pump | YORK | HMH72B341 | ASPEN |  | D(A,C,E)36B34+TDR | TM9E060B12MP12 | 32200 |  |  | 17.5 | 8.1 | 34000 |  |  | 28000 | 82.35% | 2.46 | Both | 670.8333 | 2.6833 | HRCU-A-CB (Split System: Heat Pump with Remote Outdoor Unit-Air-Source) | N/A
211756028 | Central Heat Pump | YORK | HMH72B341 | ASPEN |  | D(A,C,E)36B36+TDR | TM9E060B12MP12 | 32200 |  |  | 17.5 | 8.1 | 34000 |  |  | 28000 | 82.35% | 2.46 | Both | 670.8333 | 2.6833 | HRCU-A-CB (Split System: Heat Pump with Remote Outdoor Unit-Air-Source) | N/A
212627470 | Central Heat Pump | COLEMAN | HMH72B341 | ASPEN |  | D(A,C,E)36B36+TDR | TMLE080B12MP11 | 32000 |  |  | 18 | 8.1 | 34000 |  |  | 28000 | 82.35% | 2.41 | Both | 666.6667 | 2.6667 | HRCU-A-CB (Split System: Heat Pump with Remote Outdoor Unit-Air-Source) | N/A
212627440 | Central Heat Pump | COLEMAN | HMH72B341 | ASPEN |  | C(A,C,D,E)36A46+TDR | TM9Y080B12MP11 | 32000 |  |  | 18 | 8.1 | 34000 |  |  | 28000 | 82.35% | 2.41 | Both | 666.6667 | 2.6667 | HRCU-A-CB (Split System: Heat Pump with Remote Outdoor Unit-Air-Source) | N/A
211627584 | Central Heat Pump | YORK | HMH72B341 | ASPEN |  | CM36B36+TDR | TL9E060B12UH11 | 32000 |  |  | 18 | 8.1 | 25600 |  |  | 32000 | 125% | 2.8 | Both | 666.6667 | 2.6667 | HRCU-A-CB (Split System: Heat Pump with Remote Outdoor Unit-Air-Source) | N/A
213495309 | Central Heat Pump | CHAMPION HEATING AND COOLING | HMH72B341 | ASPEN |  | C(A,C,D,E)48A36+TDR | Z8ES100B12LMPS1 | 32200 |  |  | 18.5 | 8.1 | 33800 |  |  | 27800 | 82.25% | 2.66 | Both | 670.8333 | 2.6833 | HRCU-A-CB (Split System: Heat Pump with Remote Outdoor Unit-Air-Source) | N/A
215877110 | Central Heat Pump | DAY & NIGHT | DLCURAH24ABK | ASPEN |  | L(E,F)W30B4 |  | 22600 |  |  | 15.2 | 8.1 | 25400 |  |  | 19800 | 77.95% | 2.8 | Both | 470.8333 | 1.8833 | HRCU-A-CB (Split System: Heat Pump with Remote Outdoor Unit-Air-Source) | N/A
212624191 | Central Heat Pump | COLEMAN | HMH72B341 | ASPEN |  | D(A,C,E)48D34+TDR | TM9Y100C20MP11 | 33400 |  |  | 15.5 | 8.1 | 34000 |  |  | 27800 | 81.76% | 2.38 | Both | 695.8333 | 2.7833 | HRCU-A-CB (Split System: Heat Pump with Remote Outdoor Unit-Air-Source) | N/A
213752322 | Central Heat Pump | CARRIER | 38MURAQ24AA3* | ASPEN |  | D(A,C,E)36B34+TDR | 58TP*B090V17**16 | 23400 |  |  | 16 | 8.1 | 25000 |  |  | 22400 | 89.6% | 2.87 | Both | 487.5 | 1.95 | HRCU-A-CB (Split System: Heat Pump with Remote Outdoor Unit-Air-Source) | N/A
213205914 | Central Heat Pump | CARRIER | 38MURAQ24AA3* | ASPEN |  | D(A,C,E)30C44+TDR | 58TP*A070V14**12 | 23800 |  |  | 16 | 8.1 | 25800 |  |  | 22800 | 88.37% | 2.85 | Both | 495.8333 | 1.9833 | HRCU-A-CB (Split System: Heat Pump with Remote Outdoor Unit-Air-Source) | N/A
213205820 | Central Heat Pump | CARRIER | 38MURAQ24AA3* | ASPEN |  | D(A,C,E)36B34+TDR | 58S(B,C)*A045E17**12 | 23800 |  |  | 16 | 8.1 | 25400 |  |  | 22600 | 88.98% | 2.86 | Both | 495.8333 | 1.9833 | HRCU-A-CB (Split System: Heat Pump with Remote Outdoor Unit-Air-Source) | N/A
213752528 | Central Heat Pump | CARRIER | 38MURAQ24AA3* | ASPEN |  | D(A,C,E)24B44+TDR | 59SP6A080V17**16 | 23800 |  |  | 16 | 8.1 | 25400 |  |  | 22600 | 88.98% | 2.89 | Both | 495.8333 | 1.9833 | HRCU-A-CB (Split System: Heat Pump with Remote Outdoor Unit-Air-Source) | N/A
213206206 | Central Heat Pump | CARRIER | 38MURAQ24AA3* | ASPEN |  | D(A,C,E)30C44+TDR | 59TP6B100V21**20 | 23800 |  |  | 16 | 8.1 | 25000 |  |  | 22400 | 89.6% | 2.96 | Both | 495.8333 | 1.9833 | HRCU-A-CB (Split System: Heat Pump with Remote Outdoor Unit-Air-Source) | N/A
213204157 | Central Heat Pump | TEMPSTAR | DLCURAH24AAK | ASPEN |  | D(A,C,E)24B44+TDR | *92ESN0601714A* | 23800 |  |  | 16 | 8.1 | 25400 |  |  | 28200 | 111% | 2.69 | Both | 495.8333 | 1.9833 | HRCU-A-CB (Split System: Heat Pump with Remote Outdoor Unit-Air-Source) | N/A
213204336 | Central Heat Pump | TEMPSTAR | DLCURAH24AAK | ASPEN |  | D(A,C,E)24B44+TDR | *96VTN0801716A* | 23800 |  |  | 16 | 8.1 | 25400 |  |  | 26400 | 103.9% | 2.77 | Both | 495.8333 | 1.9833 | HRCU-A-CB (Split System: Heat Pump with Remote Outdoor Unit-Air-Source) | N/A
213821642 | Central Heat Pump | TEMPSTAR | DLCURAH36ABK | ASPEN |  | D(A,C,E)42B34+TDR | *96MSN0802120A* | 35200 |  |  | 16 | 8.1 | 39000 |  |  | 32200 | 82.56% | 2.52 | Both | 733.3333 | 2.9333 | HRCU-A-CB (Split System: Heat Pump with Remote Outdoor Unit-Air-Source) | N/A
213752236 | Central Heat Pump | CARRIER | 38MURAQ24AA3* | ASPEN |  | D(A,C,E)24B44+TDR | 58S(B,C)*B090M21**16 | 23200 |  |  | 16.5 | 8.1 | 24600 |  |  | 22000 | 89.43% | 2.86 | Both | 483.3333 | 1.9333 | HRCU-A-CB (Split System: Heat Pump with Remote Outdoor Unit-Air-Source) | N/A
213752260 | Central Heat Pump | CARRIER | 38MURAQ24AA3* | ASPEN |  | D(A,C,E)30B34+TDR | 58S(B,C)*B110M21**20 | 23400 |  |  | 16.5 | 8.1 | 24800 |  |  | 22200 | 89.52% | 2.88 | Both | 487.5 | 1.95 | HRCU-A-CB (Split System: Heat Pump with Remote Outdoor Unit-Air-Source) | N/A
213752612 | Central Heat Pump | CARRIER | 38MURAQ24AA3* | ASPEN |  | D(A,C,E)30B34+TDR | 59TP6C100V21**20 | 23400 |  |  | 16.5 | 8.1 | 24800 |  |  | 22200 | 89.52% | 2.88 | Both | 487.5 | 1.95 | HRCU-A-CB (Split System: Heat Pump with Remote Outdoor Unit-Air-Source) | N/A
213752249 | Central Heat Pump | CARRIER | 38MURAQ24AA3* | ASPEN |  | D(A,C,E)30B34+TDR | 58S(B,C)*B090M21**20 | 23400 |  |  | 16.5 | 8.1 | 24800 |  |  | 22400 | 90.32% | 2.89 | Both | 487.5 | 1.95 | HRCU-A-CB (Split System: Heat Pump with Remote Outdoor Unit-Air-Source) | N/A
213205926 | Central Heat Pump | CARRIER | 38MURAQ24AA3* | ASPEN |  | D(A,C,E)30C44+TDR | 58TP*A070V17**16 | 23800 |  |  | 16.5 | 8.1 | 25200 |  |  | 22600 | 89.68% | 2.91 | Both | 495.8333 | 1.9833 | HRCU-A-CB (Split System: Heat Pump with Remote Outdoor Unit-Air-Source) | N/A
213206022 | Central Heat Pump | CARRIER | 38MURAQ24AA3* | ASPEN |  | D(A,C,E)30C44+TDR | 59SC2D080E17**16 | 23800 |  |  | 16.5 | 8.1 | 25400 |  |  | 22600 | 88.98% | 2.93 | Both | 495.8333 | 1.9833 | HRCU-A-CB (Split System: Heat Pump with Remote Outdoor Unit-Air-Source) | N/A
213753679 | Central Heat Pump | CARRIER | 38MURAQ36AB3* | ASPEN |  | D(A,C,E)42B34+TDR | 58S(B,C)*B090M21**16 | 34800 |  |  | 16.5 | 8.1 | 38500 |  |  | 32200 | 83.64% | 2.52 | Both | 725 | 2.9 | HRCU-A-CB (Split System: Heat Pump with Remote Outdoor Unit-Air-Source) | N/A
213821027 | Central Heat Pump | TEMPSTAR | DLCURAH24AAK | ASPEN |  | D(A,C,E)30B34+TDR | *80MS(N,L)0701712A* | 23200 |  |  | 16.5 | 8.1 | 24600 |  |  | 22200 | 90.24% | 2.86 | Both | 483.3333 | 1.9333 | HRCU-A-CB (Split System: Heat Pump with Remote Outdoor Unit-Air-Source) | N/A
213821047 | Central Heat Pump | TEMPSTAR | DLCURAH24AAK | ASPEN |  | D(A,C,E)30B34+TDR | *80MS(N,L)0902116A* | 23200 |  |  | 16.5 | 8.1 | 24600 |  |  | 22000 | 89.43% | 2.86 | Both | 483.3333 | 1.9333 | HRCU-A-CB (Split System: Heat Pump with Remote Outdoor Unit-Air-Source) | N/A
213821044 | Central Heat Pump | TEMPSTAR | DLCURAH24AAK | ASPEN |  | D(A,C,E)36B34+TDR | *80MS(N,L)0901714A* | 23800 |  |  | 16.5 | 8.1 | 24800 |  |  | 22400 | 90.32% | 2.91 | Both | 495.8333 | 1.9833 | HRCU-A-CB (Split System: Heat Pump with Remote Outdoor Unit-Air-Source) | N/A
213821582 | Central Heat Pump | TEMPSTAR | DLCURAH36ABK | ASPEN |  | D(A,C,E)42B34+TDR | *80MS(N,L)0902116A* | 34800 |  |  | 16.5 | 8.1 | 38500 |  |  | 32200 | 83.64% | 2.52 | Both | 725 | 2.9 | HRCU-A-CB (Split System: Heat Pump with Remote Outdoor Unit-Air-Source) | N/A
212626163 | Central Heat Pump | COLEMAN | HMH72B341 | ASPEN |  | D(A,C,E)48B26+TDR | TM9V080B12MP12 | 31400 |  |  | 17 | 8.1 | 33600 |  |  | 29400 | 87.5% | 2.61 | Both | 654.1667 | 2.6167 | HRCU-A-CB (Split System: Heat Pump with Remote Outdoor Unit-Air-Source) | N/A
212625841 | Central Heat Pump | COLEMAN | HMH72B341 | ASPEN |  | D(A,C,E)36D36+TDR | CP9C120D20MP13 | 32400 |  |  | 17 | 8.1 | 32400 |  |  | 28200 | 87.04% | 2.51 | Both | 675 | 2.7 | HRCU-A-CB (Split System: Heat Pump with Remote Outdoor Unit-Air-Source) | N/A
212627529 | Central Heat Pump | COLEMAN | HMH72B341 | ASPEN |  | D(A,C,E)42D36+TDR | TP9C080B12MP13 | 32800 |  |  | 17 | 8.1 | 33600 |  |  | 29600 | 88.1% | 2.45 | Both | 683.3333 | 2.7333 | HRCU-A-CB (Split System: Heat Pump with Remote Outdoor Unit-Air-Source) | N/A
212624137 | Central Heat Pump | COLEMAN | HMH72B341 | ASPEN |  | D(A,C,E)42D34+TDR | CP9C080B12MP13 | 32800 |  |  | 17 | 8.1 | 33600 |  |  | 29600 | 88.1% | 2.45 | Both | 683.3333 | 2.7333 | HRCU-A-CB (Split System: Heat Pump with Remote Outdoor Unit-Air-Source) | N/A
213367825 | Central Heat Pump | YORK | HMH72B341 | ASPEN |  | C(A,C,D,E)36A44+TDR | YPLC080B12MP13 | 32400 |  |  | 17 | 8.1 | 33600 |  |  | 28800 | 85.71% | 2.59 | Both | 675 | 2.7 | HRCU-A-CB (Split System: Heat Pump with Remote Outdoor Unit-Air-Source) | N/A
212623112 | Central Heat Pump | COLEMAN | HMH72B341 | ASPEN |  | C(A,C,D,E)42B24+TDR | TM8E060A12MP11 | 30000 |  |  | 17.4 | 8.1 | 33800 |  |  | 27400 | 81.07% | 2.44 | Both | 625 | 2.5 | HRCU-A-CB (Split System: Heat Pump with Remote Outdoor Unit-Air-Source) | N/A
212624108 | Central Heat Pump | COLEMAN | HMH72B341 | ASPEN |  | C(A,C,D,E)36D24+TDR | TMLV060A12MP12 | 31600 |  |  | 17.5 | 8.1 | 33400 |  |  | 28800 | 86.23% | 2.49 | Both | 658.3333 | 2.6333 | HRCU-A-CB (Split System: Heat Pump with Remote Outdoor Unit-Air-Source) | N/A
212628126 | Central Heat Pump | COLEMAN | HMH72B341 | ASPEN |  | D(A,C,E)42A46+TDR | TP9C100C20MP13 | 32400 |  |  | 17.5 | 8.1 | 34000 |  |  | 28400 | 83.53% | 2.46 | Both | 675 | 2.7 | HRCU-A-CB (Split System: Heat Pump with Remote Outdoor Unit-Air-Source) | N/A
212626674 | Central Heat Pump | COLEMAN | HMH72B341 | ASPEN |  | D(A,C,E)48B36+TDR | TM9E060A10MP12 | 32400 |  |  | 17.5 | 8.1 | 33800 |  |  | 27400 | 81.07% | 2.4 | Both | 675 | 2.7 | HRCU-A-CB (Split System: Heat Pump with Remote Outdoor Unit-Air-Source) | N/A
212627278 | Central Heat Pump | COLEMAN | HMH72B341 | ASPEN |  | D(A,C,E)36C36+TDR | TM9E060B12MP12 | 32600 |  |  | 17.5 | 8.1 | 34000 |  |  | 28000 | 82.35% | 2.39 | Both | 679.1667 | 2.7167 | HRCU-A-CB (Split System: Heat Pump with Remote Outdoor Unit-Air-Source) | N/A
212622768 | Central Heat Pump | COLEMAN | HMH72B341 | ASPEN |  | D(A,C,E)36B44+TDR | TM9E060A10MP12 | 32600 |  |  | 17.5 | 8.1 | 33800 |  |  | 27400 | 81.07% | 2.4 | Both | 679.1667 | 2.7167 | HRCU-A-CB (Split System: Heat Pump with Remote Outdoor Unit-Air-Source) | N/A
212623865 | Central Heat Pump | COLEMAN | HMH72B341 | ASPEN |  | D(A,C,E)42A44+TDR | TM9V060B12MP12 | 32600 |  |  | 17.5 | 8.1 | 34000 |  |  | 27800 | 81.76% | 2.42 | Both | 679.1667 | 2.7167 | HRCU-A-CB (Split System: Heat Pump with Remote Outdoor Unit-Air-Source) | N/A
212627367 | Central Heat Pump | COLEMAN | HMH72B341 | ASPEN |  | D(A,C,E)36C36+TDR | TP9C060B12MP13 | 32600 |  |  | 17.5 | 8.1 | 34000 |  |  | 27800 | 81.76% | 2.42 | Both | 679.1667 | 2.7167 | HRCU-A-CB (Split System: Heat Pump with Remote Outdoor Unit-Air-Source) | N/A
212623893 | Central Heat Pump | COLEMAN | HMH72B341 | ASPEN |  | D(A,C,E)36D34+TDR | TP9C060B12MP13 | 32800 |  |  | 17.5 | 8.1 | 34000 |  |  | 27800 | 81.76% | 2.42 | Both | 683.3333 | 2.7333 | HRCU-A-CB (Split System: Heat Pump with Remote Outdoor Unit-Air-Source) | N/A
212623742 | Central Heat Pump | COLEMAN | HMH72B341 | ASPEN |  | D(A,C,E)36D34+TDR | TM9E060B12MP12 | 32800 |  |  | 17.5 | 8.1 | 34000 |  |  | 28000 | 82.35% | 2.39 | Both | 683.3333 | 2.7333 | HRCU-A-CB (Split System: Heat Pump with Remote Outdoor Unit-Air-Source) | N/A
212627373 | Central Heat Pump | COLEMAN | HMH72B341 | ASPEN |  | D(A,C,E)42C36+TDR | TP9C060B12MP13 | 32800 |  |  | 17.5 | 8.1 | 34000 |  |  | 27800 | 81.76% | 2.42 | Both | 683.3333 | 2.7333 | HRCU-A-CB (Split System: Heat Pump with Remote Outdoor Unit-Air-Source) | N/A
212623890 | Central Heat Pump | COLEMAN | HMH72B341 | ASPEN |  | D(A,C,E)36B44+TDR | TP9C060B12MP13 | 33000 |  |  | 17.5 | 8.1 | 34000 |  |  | 27800 | 81.76% | 2.42 | Both | 687.5 | 2.75 | HRCU-A-CB (Split System: Heat Pump with Remote Outdoor Unit-Air-Source) | N/A
214092343 | Central Heat Pump | LUXAIRE | HMH72B341 | ASPEN |  | D(A,C,E)48B34+TDR | TM9E060A10MP12 | 32400 |  |  | 17.5 | 8.1 | 32400 |  |  | 44000 | 135.8% | 3.04 | Both | 675 | 2.7 | HRCU-A-CB (Split System: Heat Pump with Remote Outdoor Unit-Air-Source) | N/A
214092021 | Central Heat Pump | YORK | HMH72B341 | ASPEN |  | D(A,C,E)42A44+TDR | TM9E060B12MP12 | 32600 |  |  | 17.5 | 8.1 | 34000 |  |  | 28000 | 82.35% | 2.59 | Both | 679.1667 | 2.7167 | HRCU-A-CB (Split System: Heat Pump with Remote Outdoor Unit-Air-Source) | N/A
212627405 | Central Heat Pump | COLEMAN | HMH72B341 | ASPEN |  | D(A,C,E)42D36+TDR | TL8E060A12UH11 | 32800 |  |  | 18 | 8.1 | 33400 |  |  | 29000 | 86.83% | 2.46 | Both | 683.3333 | 2.7333 | HRCU-A-CB (Split System: Heat Pump with Remote Outdoor Unit-Air-Source) | N/A
212624039 | Central Heat Pump | COLEMAN | HMH72B341 | ASPEN |  | D(A,C,E)42C34+TDR | TMLE080B12MP11 | 32800 |  |  | 18 | 8.1 | 34000 |  |  | 28000 | 82.35% | 2.41 | Both | 683.3333 | 2.7333 | HRCU-A-CB (Split System: Heat Pump with Remote Outdoor Unit-Air-Source) | N/A
214093097 | Central Heat Pump | LUXAIRE | HMH72B341 | ASPEN |  | D(A,C,E)42A46+TDR | TMLE080B12MP11 | 32400 |  |  | 18 | 8.1 | 32400 |  |  | 45000 | 138.9% | 3.09 | Both | 675 | 2.7 | HRCU-A-CB (Split System: Heat Pump with Remote Outdoor Unit-Air-Source) | N/A
214092081 | Central Heat Pump | YORK | HMH72B341 | ASPEN |  | D(A,C,E)42A44+TDR | TMLE080B12MP11 | 32400 |  |  | 18 | 8.1 | 34000 |  |  | 28000 | 82.35% | 2.61 | Both | 675 | 2.7 | HRCU-A-CB (Split System: Heat Pump with Remote Outdoor Unit-Air-Source) | N/A
213296034 | Central Heat Pump | YORK | HMH72B341 | ASPEN |  | D(A,C,E)36A3G+TXV+TDR | TM8Y100C20MP11 | 33600 |  |  | 18 | 8.1 | 33600 |  |  | 30000 | 89.29% | 2.72 | Both | 700 | 2.8 | HRCU-A-CB (Split System: Heat Pump with Remote Outdoor Unit-Air-Source) | N/A
212628005 | Central Heat Pump | COLEMAN | HMH72B341 | ASPEN |  | C(A,C,D,E)48C26+TDR | TP9C100C16MP13 | 30600 |  |  | 17.2 | 8.1 | 34000 |  |  | 27400 | 80.59% | 2.47 | Both | 637.5 | 2.55 | HRCU-A-CB (Split System: Heat Pump with Remote Outdoor Unit-Air-Source) | N/A
212624511 | Central Heat Pump | COLEMAN | HMH72B341 | ASPEN |  | C(A,C,D,E)42D24+TDR | CPLC100C16MP13 | 30600 |  |  | 17.2 | 8.1 | 33800 |  |  | 27400 | 81.07% | 2.47 | Both | 637.5 | 2.55 | HRCU-A-CB (Split System: Heat Pump with Remote Outdoor Unit-Air-Source) | N/A
212624716 | Central Heat Pump | COLEMAN | HMH72B341 | ASPEN |  | C(A,C,D,E)42D24+TDR | TPLC100C16MP13 | 30600 |  |  | 17.2 | 8.1 | 33800 |  |  | 27400 | 81.07% | 2.47 | Both | 637.5 | 2.55 | HRCU-A-CB (Split System: Heat Pump with Remote Outdoor Unit-Air-Source) | N/A
214394038 | Central Heat Pump | RUUD | RD17AZ36AJ3N | ASPEN |  | D(A,C,E)48D24+TDR | R962V0603A17M4S | 30800 |  |  | 17.6 | 8.1 | 34200 |  |  | 29800 | 87.13% | 1.9 | Both | 641.6667 | 2.5667 | HRCU-A-CB (Split System: Heat Pump with Remote Outdoor Unit-Air-Source) | N/A
212621984 | Central Heat Pump | COLEMAN | HMH72B341 | ASPEN |  | C(A,C,D,E)48D24+TDR | TM9E100C20MP12 | 31000 |  |  | 15.2 | 8.1 | 33200 |  |  | 27000 | 81.33% | 2.43 | Both | 645.8333 | 2.5833 | HRCU-A-CB (Split System: Heat Pump with Remote Outdoor Unit-Air-Source) | N/A
212625150 | Central Heat Pump | COLEMAN | HMH72B341 | ASPEN |  | D(A,C,E)48D24+TDR | TP9C100C16MP13 | 31000 |  |  | 17.3 | 8.1 | 34000 |  |  | 27400 | 80.59% | 2.47 | Both | 645.8333 | 2.5833 | HRCU-A-CB (Split System: Heat Pump with Remote Outdoor Unit-Air-Source) | N/A
215065624 | Central Heat Pump | YORK | HMH72B341 | ASPEN |  | CH36A34+TDR | TM8V080C16MP12 | 31000 |  |  | 17.3 | 8.1 | 33400 |  |  | 23800 | 71.26% | 2.08 | Both | 645.8333 | 2.5833 | HRCU-A-CB (Split System: Heat Pump with Remote Outdoor Unit-Air-Source) | N/A
211755943 | Central Heat Pump | YORK | HMH72B341 | ASPEN |  | C(A,C,D,E)48D24+TDR | YP9C080C16MP13 | 31200 |  |  | 17.3 | 8.1 | 33800 |  |  | 27400 | 81.07% | 2.53 | Both | 650 | 2.6 | HRCU-A-CB (Split System: Heat Pump with Remote Outdoor Unit-Air-Source) | N/A
212626903 | Central Heat Pump | COLEMAN | HMH72B341 | ASPEN |  | D(A,C,E)48D26+TDR | TM8E060A12MP11 | 31200 |  |  | 17.8 | 8.1 | 33800 |  |  | 27400 | 81.07% | 2.44 | Both | 650 | 2.6 | HRCU-A-CB (Split System: Heat Pump with Remote Outdoor Unit-Air-Source) | N/A
214392541 | Central Heat Pump | RUUD | RD17AZ24AJ3N | ASPEN |  | D(A,C,E)30D24+TDR | R951V0603A17UHU | 20600 |  |  | 17.8 | 8.1 | 22400 |  |  | 17000 | 75.89% | 2 | Both | 429.1667 | 1.7167 | HRCU-A-CB (Split System: Heat Pump with Remote Outdoor Unit-Air-Source) | N/A
214392609 | Central Heat Pump | RUUD | RD17AZ24AJ3N | ASPEN |  | D(A,C,E)36C24+TDR | R962V0703A17M4S | 20800 |  |  | 17.8 | 8.1 | 22600 |  |  | 16900 | 74.78% | 2 | Both | 433.3333 | 1.7333 | HRCU-A-CB (Split System: Heat Pump with Remote Outdoor Unit-Air-Source) | N/A
214392577 | Central Heat Pump | RUUD | RD17AZ24AJ3N | ASPEN |  | D(A,C,E)36C24+TDR | R962V0403A17M4S | 20800 |  |  | 17.8 | 8.1 | 22600 |  |  | 16900 | 74.78% | 2 | Both | 433.3333 | 1.7333 | HRCU-A-CB (Split System: Heat Pump with Remote Outdoor Unit-Air-Source) | N/A
213206522 | Central Heat Pump | CARRIER | 38MURAQ24AB3* | ASPEN |  | D(A,C,E)36B34+TDR | 59SC5B060E14**12 | 23400 |  |  | 15.9 | 8.1 | 26000 |  |  | 20400 | 78.46% | 2.72 | Both | 487.5 | 1.95 | HRCU-A-CB (Split System: Heat Pump with Remote Outdoor Unit-Air-Source) | N/A
213753859 | Central Heat Pump | CARRIER | 38MURAQ36AB3* | ASPEN |  | D(A,C,E)36B34+TDR | 59TP6C080V17**16 | 33400 |  |  | 15.9 | 8.1 | 37800 |  |  | 31800 | 84.13% | 2.7 | Both | 695.8333 | 2.7833 | HRCU-A-CB (Split System: Heat Pump with Remote Outdoor Unit-Air-Source) | N/A
213821568 | Central Heat Pump | TEMPSTAR | DLCURAH36ABK | ASPEN |  | D(A,C,E)36B34+TDR | *80MS(N,L)0701712A* | 33400 |  |  | 16.4 | 8.1 | 37800 |  |  | 31800 | 84.13% | 2.73 | Both | 695.8333 | 2.7833 | HRCU-A-CB (Split System: Heat Pump with Remote Outdoor Unit-Air-Source) | N/A
212622094 | Central Heat Pump | COLEMAN | HMH72B341 | ASPEN |  | C(A,C,D,E)42A24+TDR | TL9E100C20UH11 | 31000 |  |  | 17 | 8.1 | 33400 |  |  | 28800 | 86.23% | 2.71 | Both | 645.8333 | 2.5833 | HRCU-A-CB (Split System: Heat Pump with Remote Outdoor Unit-Air-Source) | N/A
214394789 | Central Heat Pump | RUUD | RD17AZ60AJ3N | ASPEN |  | D(A,C,E)60D34+TDR | U98MV0855A21UPS | 51500 |  |  | 17.8 | 8.1 | 54000 |  |  | 49500 | 91.67% | 1.75 | Both | 1072.9167 | 4.2917 | HRCU-A-CB (Split System: Heat Pump with Remote Outdoor Unit-Air-Source) | N/A
214394777 | Central Heat Pump | RUUD | RD17AZ60AJ3N | ASPEN |  | D(A,C,E)60D34+TDR | U97MV0855A21DHS | 51500 |  |  | 17.8 | 8.1 | 54000 |  |  | 49500 | 91.67% | 1.75 | Both | 1072.9167 | 4.2917 | HRCU-A-CB (Split System: Heat Pump with Remote Outdoor Unit-Air-Source) | N/A
214394785 | Central Heat Pump | RUUD | RD17AZ60AJ3N | ASPEN |  | D(A,C,E)60D34+TDR | U97MV1155A24DHS | 51500 |  |  | 17.8 | 8.1 | 54000 |  |  | 49500 | 91.67% | 1.75 | Both | 1072.9167 | 4.2917 | HRCU-A-CB (Split System: Heat Pump with Remote Outdoor Unit-Air-Source) | N/A
214394751 | Central Heat Pump | RUUD | RD17AZ60AJ3N | ASPEN |  | D(A,C,E)60D34+TDR | R962V0705A21M4S | 51500 |  |  | 17.8 | 8.1 | 54000 |  |  | 49500 | 91.67% | 1.75 | Both | 1072.9167 | 4.2917 | HRCU-A-CB (Split System: Heat Pump with Remote Outdoor Unit-Air-Source) | N/A
214394747 | Central Heat Pump | RUUD | RD17AZ60AJ3N | ASPEN |  | D(A,C,E)60D34+TDR | R951V1155A24M4S | 52000 |  |  | 17.8 | 8.1 | 54000 |  |  | 49000 | 90.74% | 1.75 | Both | 1083.3333 | 4.3333 | HRCU-A-CB (Split System: Heat Pump with Remote Outdoor Unit-Air-Source) | N/A
214092323 | Central Heat Pump | LUXAIRE | HMH72B341 | ASPEN |  | D(A,C,E)36A34+TDR | TM8Y080B12MP11 | 31800 |  |  | 17.9 | 8.1 | 32400 |  |  | 44000 | 135.8% | 3.09 | Both | 662.5 | 2.65 | HRCU-A-CB (Split System: Heat Pump with Remote Outdoor Unit-Air-Source) | N/A
214336692 | Central Heat Pump | RHEEM | RD17AZ60AJ3N | ASPEN |  | CP61C34+TDR | R951V1005A21M4S | 51500 |  |  | 17.9 | 8.1 | 54000 |  |  | 49500 | 91.67% | 1.75 | Both | 1072.9167 | 4.2917 | HRCU-A-CB (Split System: Heat Pump with Remote Outdoor Unit-Air-Source) | N/A
214392482 | Central Heat Pump | RUUD | RD17AZ24AJ3N | ASPEN |  | D(A,C,E)36D24+TDR | R921V0703A17M4S | 21000 |  |  | 17.9 | 8.1 | 22600 |  |  | 16900 | 74.78% | 2 | Both | 437.5 | 1.75 | HRCU-A-CB (Split System: Heat Pump with Remote Outdoor Unit-Air-Source) | N/A
214392578 | Central Heat Pump | RUUD | RD17AZ24AJ3N | ASPEN |  | D(A,C,E)36D24+TDR | R962V0403A17M4S | 21000 |  |  | 17.9 | 8.1 | 22600 |  |  | 16900 | 74.78% | 2 | Both | 437.5 | 1.75 | HRCU-A-CB (Split System: Heat Pump with Remote Outdoor Unit-Air-Source) | N/A
214394790 | Central Heat Pump | RUUD | RD17AZ60AJ3N | ASPEN |  | D(A,C,E)60D44+TDR | U98MV0855A21UPS | 52000 |  |  | 17.9 | 8.1 | 54000 |  |  | 49500 | 91.67% | 1.75 | Both | 1083.3333 | 4.3333 | HRCU-A-CB (Split System: Heat Pump with Remote Outdoor Unit-Air-Source) | N/A
214394778 | Central Heat Pump | RUUD | RD17AZ60AJ3N | ASPEN |  | D(A,C,E)60D44+TDR | U97MV0855A21DHS | 52000 |  |  | 17.9 | 8.1 | 54000 |  |  | 49500 | 91.67% | 1.75 | Both | 1083.3333 | 4.3333 | HRCU-A-CB (Split System: Heat Pump with Remote Outdoor Unit-Air-Source) | N/A
213207257 | Central Heat Pump | CARRIER | 38MURAQ36AB3* | ASPEN |  | D(A,C,E)42B34+TDR | 59SC5B080E21**20 | 34800 |  |  | 15.5 | 8.1 | 39000 |  |  | 31600 | 81.03% | 2.8 | Both | 725 | 2.9 | HRCU-A-CB (Split System: Heat Pump with Remote Outdoor Unit-Air-Source) | N/A
213207254 | Central Heat Pump | CARRIER | 38MURAQ36AB3* | ASPEN |  | D(A,C,E)36C34+TDR | 59SC5B080E21**20 | 34800 |  |  | 15.5 | 8.1 | 39000 |  |  | 31600 | 81.03% | 2.8 | Both | 725 | 2.9 | HRCU-A-CB (Split System: Heat Pump with Remote Outdoor Unit-Air-Source) | N/A
213821665 | Central Heat Pump | TEMPSTAR | DLCURAH36ABK | ASPEN |  | D(A,C,E)36C34+TDR | *96VTN0802120B* | 33800 |  |  | 16.5 | 8.1 | 37800 |  |  | 31400 | 83.07% | 2.72 | Both | 704.1667 | 2.8167 | HRCU-A-CB (Split System: Heat Pump with Remote Outdoor Unit-Air-Source) | N/A
212627791 | Central Heat Pump | COLEMAN | HMH72B341 | ASPEN |  | C(A,C,D,E)36B36+TDR | TMLV100C16MP12 | 32000 |  |  | 17.5 | 8.1 | 33800 |  |  | 27400 | 81.07% | 2.47 | Both | 666.6667 | 2.6667 | HRCU-A-CB (Split System: Heat Pump with Remote Outdoor Unit-Air-Source) | N/A
212625114 | Central Heat Pump | COLEMAN | HMH72B341 | ASPEN |  | D(A,C,E)36B34+TDR | TP9C100C16MP13 | 32000 |  |  | 17.5 | 8.1 | 34000 |  |  | 27400 | 80.59% | 2.47 | Both | 666.6667 | 2.6667 | HRCU-A-CB (Split System: Heat Pump with Remote Outdoor Unit-Air-Source) | N/A
212627699 | Central Heat Pump | COLEMAN | HMH72B341 | ASPEN |  | D(A,C,E)36A46+TDR | CPLC080C16MP13 | 32000 |  |  | 17.5 | 8.1 | 33800 |  |  | 27400 | 81.07% | 2.47 | Both | 666.6667 | 2.6667 | HRCU-A-CB (Split System: Heat Pump with Remote Outdoor Unit-Air-Source) | N/A
212624709 | Central Heat Pump | COLEMAN | HMH72B341 | ASPEN |  | C(A,C,D,E)36A44+TDR | TPLC100C16MP13 | 32000 |  |  | 17.5 | 8.1 | 33800 |  |  | 27400 | 81.07% | 2.47 | Both | 666.6667 | 2.6667 | HRCU-A-CB (Split System: Heat Pump with Remote Outdoor Unit-Air-Source) | N/A
212624722 | Central Heat Pump | COLEMAN | HMH72B341 | ASPEN |  | D(A,C,E)36A44+TDR | TPLC100C16MP13 | 32000 |  |  | 17.5 | 8.1 | 33800 |  |  | 27400 | 81.07% | 2.47 | Both | 666.6667 | 2.6667 | HRCU-A-CB (Split System: Heat Pump with Remote Outdoor Unit-Air-Source) | N/A
212623306 | Central Heat Pump | COLEMAN | HMH72B341 | ASPEN |  | D(A,C,E)36A44+TDR | CP9C080C16MP13 | 32000 |  |  | 17.5 | 8.1 | 33800 |  |  | 27400 | 81.07% | 2.45 | Both | 666.6667 | 2.6667 | HRCU-A-CB (Split System: Heat Pump with Remote Outdoor Unit-Air-Source) | N/A
212627815 | Central Heat Pump | COLEMAN | HMH72B341 | ASPEN |  | C(A,C,D,E)36B36+TDR | TPLC080C16MP13 | 32000 |  |  | 17.5 | 8.1 | 33800 |  |  | 27400 | 81.07% | 2.47 | Both | 666.6667 | 2.6667 | HRCU-A-CB (Split System: Heat Pump with Remote Outdoor Unit-Air-Source) | N/A
212627838 | Central Heat Pump | COLEMAN | HMH72B341 | ASPEN |  | C(A,C,D,E)36B36+TDR | TPLC100C16MP13 | 32000 |  |  | 17.5 | 8.1 | 33800 |  |  | 27400 | 81.07% | 2.47 | Both | 666.6667 | 2.6667 | HRCU-A-CB (Split System: Heat Pump with Remote Outdoor Unit-Air-Source) | N/A
214608726 | Central Heat Pump | COLEMAN | HMH72B341 | ASPEN |  | CM36B36+TDR | CP9C080C16MP13 | 32200 |  |  | 17.5 | 8.1 | 33800 |  |  | 23800 | 70.41% | 2.08 | Both | 670.8333 | 2.6833 | HRCU-A-CB (Split System: Heat Pump with Remote Outdoor Unit-Air-Source) | N/A
211628364 | Central Heat Pump | YORK | HMH72B341 | ASPEN |  | CM36B36+TDR | TPLC080C16MP13 | 32000 |  |  | 17.5 | 8.1 | 25400 |  |  | 31600 | 124.4% | 2.87 | Both | 666.6667 | 2.6667 | HRCU-A-CB (Split System: Heat Pump with Remote Outdoor Unit-Air-Source) | N/A
211756102 | Central Heat Pump | YORK | HMH72B341 | ASPEN |  | D(A,C,E)36B36+TDR | TPLC100C16MP13 | 32000 |  |  | 17.5 | 8.1 | 33800 |  |  | 27400 | 81.07% | 2.54 | Both | 666.6667 | 2.6667 | HRCU-A-CB (Split System: Heat Pump with Remote Outdoor Unit-Air-Source) | N/A
212626958 | Central Heat Pump | COLEMAN | HMH72B341 | ASPEN |  | D(A,C,E)36B36+TDR | TMLE100B12MP11 | 32200 |  |  | 18 | 8.1 | 33800 |  |  | 27400 | 81.07% | 2.44 | Both | 670.8333 | 2.6833 | HRCU-A-CB (Split System: Heat Pump with Remote Outdoor Unit-Air-Source) | N/A
212626884 | Central Heat Pump | COLEMAN | HMH72B341 | ASPEN |  | C(A,C,D,E)36B36+TDR | TM8E060A12MP11 | 32200 |  |  | 18 | 8.1 | 33800 |  |  | 27400 | 81.07% | 2.44 | Both | 670.8333 | 2.6833 | HRCU-A-CB (Split System: Heat Pump with Remote Outdoor Unit-Air-Source) | N/A
212626930 | Central Heat Pump | COLEMAN | HMH72B341 | ASPEN |  | C(A,C,D,E)36B36+TDR | TMLE060A12MP11 | 32200 |  |  | 18 | 8.1 | 33800 |  |  | 27400 | 81.07% | 2.44 | Both | 670.8333 | 2.6833 | HRCU-A-CB (Split System: Heat Pump with Remote Outdoor Unit-Air-Source) | N/A
211756065 | Central Heat Pump | YORK | HMH72B341 | ASPEN |  | D(A,C,E)36A46+TDR | TMLE060A12MP11 | 32200 |  |  | 18 | 8.1 | 33800 |  |  | 27400 | 81.07% | 2.51 | Both | 670.8333 | 2.6833 | HRCU-A-CB (Split System: Heat Pump with Remote Outdoor Unit-Air-Source) | N/A
211755759 | Central Heat Pump | YORK | HMH72B341 | ASPEN |  | D(A,C,E)36B34+TDR | TM8E060A12MP11 | 32200 |  |  | 18 | 8.1 | 33800 |  |  | 27400 | 81.07% | 2.51 | Both | 670.8333 | 2.6833 | HRCU-A-CB (Split System: Heat Pump with Remote Outdoor Unit-Air-Source) | N/A
212626532 | Central Heat Pump | COLEMAN | HMH72B341 | ASPEN |  | C(A,C,D,E)36B36+TDR | TM9V080B12MP12 | 32800 |  |  | 17 | 8.2 | 33800 |  |  | 29200 | 86.39% | 2.65 | Both | 683.3333 | 2.7333 | HRCU-A-CB (Split System: Heat Pump with Remote Outdoor Unit-Air-Source) | N/A
212626506 | Central Heat Pump | COLEMAN | HMH72B341 | ASPEN |  | D(A,C,E)48B36+TDR | TM9V080B12MP12 | 32800 |  |  | 17 | 8.2 | 33800 |  |  | 29200 | 86.39% | 2.65 | Both | 683.3333 | 2.7333 | HRCU-A-CB (Split System: Heat Pump with Remote Outdoor Unit-Air-Source) | N/A
214595140 | Central Heat Pump | BRYANT HEATING AND COOLING SYSTEMS | 38MURAQ18AB3* | ASPEN |  | A(E,F)M194+TDR |  | 17500 |  |  | 15.2 | 8.2 | 19300 |  |  | 18300 | 94.82% | 2.2 | Both | 364.5833 | 1.4583 | HRCU-A-CB (Split System: Heat Pump with Remote Outdoor Unit-Air-Source) | N/A
213613564 | Central Heat Pump | BRYANT HEATING AND COOLING SYSTEMS | 38MURAQ18AB3* | ASPEN |  | L(E,G)M24E4 |  | 17500 |  |  | 15.2 | 8.2 | 19300 |  |  | 18300 | 94.82% | 2.2 | Both | 364.5833 | 1.4583 | HRCU-A-CB (Split System: Heat Pump with Remote Outdoor Unit-Air-Source) | N/A
213307350 | Central Heat Pump | YORK | HMH72B341 | ASPEN |  | DM36A36+TDR | TM8V080C16MP12 | 31400 |  |  | 17.4 | 8.2 | 33800 |  |  | 27200 | 80.47% | 2.62 | Both | 654.1667 | 2.6167 | HRCU-A-CB (Split System: Heat Pump with Remote Outdoor Unit-Air-Source) | N/A
213307371 | Central Heat Pump | YORK | HMH72B341 | ASPEN |  | DM36A36+TDR | TM9V100C16MP12 | 31400 |  |  | 17.4 | 8.2 | 33800 |  |  | 27200 | 80.47% | 2.61 | Both | 654.1667 | 2.6167 | HRCU-A-CB (Split System: Heat Pump with Remote Outdoor Unit-Air-Source) | N/A
213204967 | Central Heat Pump | TEMPSTAR | DLCURAH24ABK | ASPEN |  | D(A,C,E)30B34+TDR | *95ESN0801716A* | 23400 |  |  | 15.7 | 8.3 | 26000 |  |  | 20200 | 77.69% | 2.89 | Both | 487.5 | 1.95 | HRCU-A-CB (Split System: Heat Pump with Remote Outdoor Unit-Air-Source) | N/A
213495344 | Central Heat Pump | CHAMPION HEATING AND COOLING | HMH72B341 | ASPEN |  | C(A,C,D,E)36A36+TDR | Z8ES100C20SMPS1 | 31200 |  |  | 17.4 | 8.3 | 33000 |  |  | 27600 | 83.64% | 2.68 | Both | 650 | 2.6 | HRCU-A-CB (Split System: Heat Pump with Remote Outdoor Unit-Air-Source) | N/A
213493958 | Central Heat Pump | CHAMPION HEATING AND COOLING | HMH72B341 | ASPEN |  | C(A,C,D,E)36A34+TDR | Z8ES100C20SMPS1 | 31200 |  |  | 17.4 | 8.3 | 33000 |  |  | 27600 | 83.64% | 2.68 | Both | 650 | 2.6 | HRCU-A-CB (Split System: Heat Pump with Remote Outdoor Unit-Air-Source) | N/A
213493934 | Central Heat Pump | CHAMPION HEATING AND COOLING | HMH72B341 | ASPEN |  | C(A,C,D,E)36A34+TDR | Z8ES100C16LMPS1 | 31200 |  |  | 17.8 | 8.3 | 33000 |  |  | 28200 | 85.45% | 2.66 | Both | 650 | 2.6 | HRCU-A-CB (Split System: Heat Pump with Remote Outdoor Unit-Air-Source) | N/A
214521962 | Central Heat Pump | COLEMAN | HMH72B341 | ASPEN |  | C(A,C,D,E)36A34+TDR | Z8ET100C16LMPS1 | 31200 |  |  | 17.8 | 8.3 | 33000 |  |  | 27800 | 84.24% | 2.66 | Both | 650 | 2.6 | HRCU-A-CB (Split System: Heat Pump with Remote Outdoor Unit-Air-Source) | N/A
213494019 | Central Heat Pump | CHAMPION HEATING AND COOLING | HMH72B341 | ASPEN |  | C(A,C,D,E)36A34+TDR | Z8ET100C20LMPS1 | 31200 |  |  | 18.3 | 8.3 | 33000 |  |  | 27600 | 83.64% | 2.68 | Both | 650 | 2.6 | HRCU-A-CB (Split System: Heat Pump with Remote Outdoor Unit-Air-Source) | N/A
212622784 | Central Heat Pump | COLEMAN | HMH72B341 | ASPEN |  | C(A,C,D,E)42A34+TDR | TM8E080B12MP11 | 31800 |  |  | 17.9 | 8.3 | 33800 |  |  | 28200 | 83.43% | 2.59 | Both | 662.5 | 2.65 | HRCU-A-CB (Split System: Heat Pump with Remote Outdoor Unit-Air-Source) | N/A
212622389 | Central Heat Pump | COLEMAN | HMH72B341 | ASPEN |  | C(A,C,D,E)48A24+TDR | TM9V080C16MP12 | 29800 |  |  | 16.9 | 8.3 | 33600 |  |  | 27200 | 80.95% | 2.6 | Both | 620.8333 | 2.4833 | HRCU-A-CB (Split System: Heat Pump with Remote Outdoor Unit-Air-Source) | N/A
212622353 | Central Heat Pump | COLEMAN | HMH72B341 | ASPEN |  | C(A,C,D,E)48A24+TDR | TM8E100B12MP11 | 30000 |  |  | 17.4 | 8.3 | 33600 |  |  | 27600 | 82.14% | 2.59 | Both | 625 | 2.5 | HRCU-A-CB (Split System: Heat Pump with Remote Outdoor Unit-Air-Source) | N/A
212622478 | Central Heat Pump | COLEMAN | HMH72B341 | ASPEN |  | C(A,C,D,E)48B24+TDR | TM8Y120C20MP11 | 32200 |  |  | 18 | 8.3 | 33600 |  |  | 30000 | 89.29% | 2.81 | Both | 670.8333 | 2.6833 | HRCU-A-CB (Split System: Heat Pump with Remote Outdoor Unit-Air-Source) | N/A
212626405 | Central Heat Pump | COLEMAN | HMH72B341 | ASPEN |  | D(A,C,E)36D26+TDR | TM8Y100C20MP11 | 32200 |  |  | 18 | 8.3 | 33600 |  |  | 30000 | 89.29% | 2.81 | Both | 670.8333 | 2.6833 | HRCU-A-CB (Split System: Heat Pump with Remote Outdoor Unit-Air-Source) | N/A
212627107 | Central Heat Pump | COLEMAN | HMH72B341 | ASPEN |  | D(A,C,E)42A46+TDR | TM8Y120C20MP11 | 33600 |  |  | 18 | 8.3 | 33800 |  |  | 30200 | 89.35% | 2.82 | Both | 700 | 2.8 | HRCU-A-CB (Split System: Heat Pump with Remote Outdoor Unit-Air-Source) | N/A
212623408 | Central Heat Pump | COLEMAN | HMH72B341 | ASPEN |  | D(A,C,E)42A44+TDR | TM8Y120C20MP11 | 33600 |  |  | 18 | 8.3 | 33800 |  |  | 30200 | 89.35% | 2.82 | Both | 700 | 2.8 | HRCU-A-CB (Split System: Heat Pump with Remote Outdoor Unit-Air-Source) | N/A
213493910 | Central Heat Pump | CHAMPION HEATING AND COOLING | HMH72B341 | ASPEN |  | C(A,C,D,E)36A34+TDR | Z8ES080C20SMPS1 | 31200 |  |  | 17.8 | 8.3 | 33000 |  |  | 28200 | 85.45% | 2.67 | Both | 650 | 2.6 | HRCU-A-CB (Split System: Heat Pump with Remote Outdoor Unit-Air-Source) | N/A
214521914 | Central Heat Pump | COLEMAN | HMH72B341 | ASPEN |  | C(A,C,D,E)36A34+TDR | Z8ES080C16LMPS1 | 31200 |  |  | 17.8 | 8.3 | 33000 |  |  | 27600 | 83.64% | 2.68 | Both | 650 | 2.6 | HRCU-A-CB (Split System: Heat Pump with Remote Outdoor Unit-Air-Source) | N/A
214521917 | Central Heat Pump | COLEMAN | HMH72B341 | ASPEN |  | C(A,C,D,E)36A34+TDR | Z8ES080C16SMPS1 | 31200 |  |  | 17.8 | 8.3 | 33000 |  |  | 27600 | 83.64% | 2.68 | Both | 650 | 2.6 | HRCU-A-CB (Split System: Heat Pump with Remote Outdoor Unit-Air-Source) | N/A
212626693 | Central Heat Pump | COLEMAN | HMH72B341 | ASPEN |  | C(A,C,D,E)36B26+TDR | TM9Y100C16MP11 | 30600 |  |  | 17.9 | 8.3 | 33800 |  |  | 28600 | 84.62% | 2.68 | Both | 637.5 | 2.55 | HRCU-A-CB (Split System: Heat Pump with Remote Outdoor Unit-Air-Source) | N/A
212623285 | Central Heat Pump | COLEMAN | HMH72B341 | ASPEN |  | D(A,C,E)42A34+TDR | TM9V100C16MP12 | 31800 |  |  | 17.5 | 8.3 | 33800 |  |  | 27400 | 81.07% | 2.63 | Both | 662.5 | 2.65 | HRCU-A-CB (Split System: Heat Pump with Remote Outdoor Unit-Air-Source) | N/A
212626998 | Central Heat Pump | COLEMAN | HMH72B341 | ASPEN |  | C(A,C,D,E)42A36+TDR | TM8V100C16MP12 | 31800 |  |  | 17.5 | 8.3 | 33800 |  |  | 27400 | 81.07% | 2.64 | Both | 662.5 | 2.65 | HRCU-A-CB (Split System: Heat Pump with Remote Outdoor Unit-Air-Source) | N/A
212627025 | Central Heat Pump | COLEMAN | HMH72B341 | ASPEN |  | D(A,C,E)42A36+TDR | TM8Y100C16MP11 | 31800 |  |  | 18.5 | 8.3 | 33800 |  |  | 27400 | 81.07% | 2.63 | Both | 662.5 | 2.65 | HRCU-A-CB (Split System: Heat Pump with Remote Outdoor Unit-Air-Source) | N/A
212623281 | Central Heat Pump | COLEMAN | HMH72B341 | ASPEN |  | D(A,C,E)42A34+TDR | TM8Y080C16MP11 | 31800 |  |  | 18.5 | 8.3 | 33800 |  |  | 27400 | 81.07% | 2.63 | Both | 662.5 | 2.65 | HRCU-A-CB (Split System: Heat Pump with Remote Outdoor Unit-Air-Source) | N/A
212622473 | Central Heat Pump | COLEMAN | HMH72B341 | ASPEN |  | C(A,C,D,E)48A24+TDR | TL9E080C16UH11 | 29600 |  |  | 16.9 | 8.4 | 33600 |  |  | 27600 | 82.14% | 2.64 | Both | 616.6667 | 2.4667 | HRCU-A-CB (Split System: Heat Pump with Remote Outdoor Unit-Air-Source) | N/A
212627112 | Central Heat Pump | COLEMAN | HMH72B341 | ASPEN |  | D(A,C,E)48B26+TDR | TM8V100C16MP12 | 30200 |  |  | 17 | 8.4 | 33800 |  |  | 27200 | 80.47% | 2.65 | Both | 629.1667 | 2.5167 | HRCU-A-CB (Split System: Heat Pump with Remote Outdoor Unit-Air-Source) | N/A
213752756 | Central Heat Pump | CARRIER | 38MURAQ24AB3* | ASPEN |  | D(A,C,E)30B34+TDR | 58TP*B090V17**16 | 22200 |  |  | 17.2 | 8.4 | 25200 |  |  | 19900 | 78.97% | 2.94 | Both | 462.5 | 1.85 | HRCU-A-CB (Split System: Heat Pump with Remote Outdoor Unit-Air-Source) | N/A
213821227 | Central Heat Pump | TEMPSTAR | DLCURAH24ABK | ASPEN |  | D(A,C,E)30B34+TDR | *80VTL0701716B* | 22400 |  |  | 17.2 | 8.4 | 25200 |  |  | 20000 | 79.37% | 2.98 | Both | 466.6667 | 1.8667 | HRCU-A-CB (Split System: Heat Pump with Remote Outdoor Unit-Air-Source) | N/A
212622913 | Central Heat Pump | COLEMAN | HMH72B341 | ASPEN |  | D(A,C,E)48B24+TDR | TM8E080B12MP11 | 30200 |  |  | 17.5 | 8.4 | 33800 |  |  | 27800 | 82.25% | 2.6 | Both | 629.1667 | 2.5167 | HRCU-A-CB (Split System: Heat Pump with Remote Outdoor Unit-Air-Source) | N/A
212626063 | Central Heat Pump | COLEMAN | HMH72B341 | ASPEN |  | D(A,C,E)48B26+TDR | TM9E100C16MP12 | 30400 |  |  | 17.5 | 8.4 | 33400 |  |  | 27400 | 82.04% | 2.62 | Both | 633.3333 | 2.5333 | HRCU-A-CB (Split System: Heat Pump with Remote Outdoor Unit-Air-Source) | N/A
212626051 | Central Heat Pump | COLEMAN | HMH72B341 | ASPEN |  | D(A,C,E)48B26+TDR | TM8Y080B12MP11 | 30600 |  |  | 17.6 | 8.4 | 33400 |  |  | 27400 | 82.04% | 2.63 | Both | 637.5 | 2.55 | HRCU-A-CB (Split System: Heat Pump with Remote Outdoor Unit-Air-Source) | N/A
212622093 | Central Heat Pump | COLEMAN | HMH72B341 | ASPEN |  | D(A,C,E)48B24+TDR | TM8Y080B12MP11 | 30600 |  |  | 17.6 | 8.4 | 33400 |  |  | 27400 | 82.04% | 2.63 | Both | 637.5 | 2.55 | HRCU-A-CB (Split System: Heat Pump with Remote Outdoor Unit-Air-Source) | N/A
212626415 | Central Heat Pump | COLEMAN | HMH72B341 | ASPEN |  | C(A,C,D,E)36B26+TDR | TM8Y100C20MP11 | 31200 |  |  | 17.9 | 8.4 | 33600 |  |  | 30000 | 89.29% | 2.83 | Both | 650 | 2.6 | HRCU-A-CB (Split System: Heat Pump with Remote Outdoor Unit-Air-Source) | N/A
212627164 | Central Heat Pump | COLEMAN | HMH72B341 | ASPEN |  | C(A,C,D,E)42A36+TDR | TM9V100C20MP12 | 31800 |  |  | 17.5 | 8.4 | 33800 |  |  | 28200 | 83.43% | 2.67 | Both | 662.5 | 2.65 | HRCU-A-CB (Split System: Heat Pump with Remote Outdoor Unit-Air-Source) | N/A
214521990 | Central Heat Pump | COLEMAN | HMH72B341 | ASPEN |  | C(A,C,D,E)42A34+TDR | Z9ES100C20SMPS1 | 31800 |  |  | 17.5 | 8.4 | 33200 |  |  | 27400 | 82.53% | 2.65 | Both | 662.5 | 2.65 | HRCU-A-CB (Split System: Heat Pump with Remote Outdoor Unit-Air-Source) | N/A
212627904 | Central Heat Pump | COLEMAN | HMH72B341 | ASPEN |  | D(A,C,E)36D36+TDR | TM8Y100C20MP11 | 33600 |  |  | 18 | 8.4 | 34000 |  |  | 30200 | 88.82% | 2.83 | Both | 700 | 2.8 | HRCU-A-CB (Split System: Heat Pump with Remote Outdoor Unit-Air-Source) | N/A
212627002 | Central Heat Pump | COLEMAN | HMH72B341 | ASPEN |  | D(A,C,E)36A36+TDR | TM9V080C16MP12 | 31600 |  |  | 17.5 | 8.4 | 33800 |  |  | 27400 | 81.07% | 2.64 | Both | 658.3333 | 2.6333 | HRCU-A-CB (Split System: Heat Pump with Remote Outdoor Unit-Air-Source) | N/A
212623248 | Central Heat Pump | COLEMAN | HMH72B341 | ASPEN |  | C(A,C,D,E)42B34+TDR | TM9V080C16MP12 | 32400 |  |  | 17.5 | 8.4 | 33800 |  |  | 27400 | 81.07% | 2.64 | Both | 675 | 2.7 | HRCU-A-CB (Split System: Heat Pump with Remote Outdoor Unit-Air-Source) | N/A
214521921 | Central Heat Pump | COLEMAN | HMH72B341 | ASPEN |  | C(A,C,D,E)42A34+TDR | Z8ES080C20LMPS1 | 31800 |  |  | 17.9 | 8.4 | 33200 |  |  | 28200 | 84.94% | 2.69 | Both | 662.5 | 2.65 | HRCU-A-CB (Split System: Heat Pump with Remote Outdoor Unit-Air-Source) | N/A
212622427 | Central Heat Pump | COLEMAN | HMH72B341 | ASPEN |  | C(A,C,D,E)48A34+TDR | TM9E100C16MP12 | 32400 |  |  | 18 | 8.4 | 33600 |  |  | 27200 | 80.95% | 2.64 | Both | 675 | 2.7 | HRCU-A-CB (Split System: Heat Pump with Remote Outdoor Unit-Air-Source) | N/A
212626823 | Central Heat Pump | COLEMAN | HMH72B341 | ASPEN |  | D(A,C,E)48A36+TDR | TM8E100B12MP11 | 32400 |  |  | 18 | 8.4 | 33800 |  |  | 27400 | 81.07% | 2.62 | Both | 675 | 2.7 | HRCU-A-CB (Split System: Heat Pump with Remote Outdoor Unit-Air-Source) | N/A
212624460 | Central Heat Pump | COLEMAN | HMH72B341 | ASPEN |  | C(A,C,D,E)42B34+TDR | TM8Y100C16MP11 | 32200 |  |  | 18.5 | 8.4 | 34000 |  |  | 27400 | 80.59% | 2.65 | Both | 670.8333 | 2.6833 | HRCU-A-CB (Split System: Heat Pump with Remote Outdoor Unit-Air-Source) | N/A
212621623 | Central Heat Pump | COLEMAN | HMH72B341 | ASPEN |  | D(A,C,E)42C24+TDR | TM8V120C20MP12 | 29600 |  |  | 15.9 | 8.5 | 32400 |  |  | 27400 | 84.57% | 2.7 | Both | 616.6667 | 2.4667 | HRCU-A-CB (Split System: Heat Pump with Remote Outdoor Unit-Air-Source) | N/A
212625587 | Central Heat Pump | COLEMAN | HMH72B341 | ASPEN |  | D(A,C,E)48B26+TDR | TM8V120C20MP12 | 29600 |  |  | 15.9 | 8.5 | 32200 |  |  | 27600 | 85.71% | 2.7 | Both | 616.6667 | 2.4667 | HRCU-A-CB (Split System: Heat Pump with Remote Outdoor Unit-Air-Source) | N/A
212625737 | Central Heat Pump | COLEMAN | HMH72B341 | ASPEN |  | D(A,C,E)48D26+TDR | TM8V120C20MP12 | 30400 |  |  | 16.1 | 8.5 | 32400 |  |  | 27800 | 85.8% | 2.7 | Both | 633.3333 | 2.5333 | HRCU-A-CB (Split System: Heat Pump with Remote Outdoor Unit-Air-Source) | N/A
212625516 | Central Heat Pump | COLEMAN | HMH72B341 | ASPEN |  | C(A,C,D,E)42A26+TDR | TM8V120C20MP12 | 28600 |  |  | 15.6 | 8.5 | 32000 |  |  | 27600 | 86.25% | 2.71 | Both | 595.8333 | 2.3833 | HRCU-A-CB (Split System: Heat Pump with Remote Outdoor Unit-Air-Source) | N/A
213367786 | Central Heat Pump | YORK | HMH72B341 | ASPEN |  | C(A,C,D,E)48C24+TDR | YPLC100C20MP13 | 30000 |  |  | 16 | 8.5 | 32400 |  |  | 27800 | 85.8% | 2.69 | Both | 625 | 2.5 | HRCU-A-CB (Split System: Heat Pump with Remote Outdoor Unit-Air-Source) | N/A
213296029 | Central Heat Pump | YORK | HMH72B341 | ASPEN |  | D(A,C,E)36A3G+TXV+TDR | TM8V120C20MP12 | 31000 |  |  | 16.3 | 8.5 | 32200 |  |  | 27600 | 85.71% | 2.7 | Both | 645.8333 | 2.5833 | HRCU-A-CB (Split System: Heat Pump with Remote Outdoor Unit-Air-Source) | N/A
213753119 | Central Heat Pump | CARRIER | 38MURAQ30AB3* | ASPEN |  | D(A,C,E)30D44+TDR | 58S(B,C)*B070M17**16 | 29400 |  |  | 15.2 | 8.5 | 33600 |  |  | 23800 | 70.83% | 2.79 | Both | 612.5 | 2.45 | HRCU-A-CB (Split System: Heat Pump with Remote Outdoor Unit-Air-Source) | N/A
212625721 | Central Heat Pump | COLEMAN | HMH72B341 | ASPEN |  | C(A,C,D,E)36B36+TDR | TM8V120C20MP12 | 31400 |  |  | 16.5 | 8.5 | 32400 |  |  | 27800 | 85.8% | 2.7 | Both | 654.1667 | 2.6167 | HRCU-A-CB (Split System: Heat Pump with Remote Outdoor Unit-Air-Source) | N/A
213367829 | Central Heat Pump | YORK | HMH72B341 | ASPEN |  | C(A,C,D,E)36A44+TDR | YPLC120C20MP13 | 31400 |  |  | 16.5 | 8.5 | 32400 |  |  | 27800 | 85.8% | 2.69 | Both | 654.1667 | 2.6167 | HRCU-A-CB (Split System: Heat Pump with Remote Outdoor Unit-Air-Source) | N/A
212626422 | Central Heat Pump | COLEMAN | HMH72B341 | ASPEN |  | C(A,C,D,E)42A26+TDR | TM9V100C20MP12 | 29200 |  |  | 16.7 | 8.5 | 33600 |  |  | 28200 | 83.93% | 2.7 | Both | 608.3333 | 2.4333 | HRCU-A-CB (Split System: Heat Pump with Remote Outdoor Unit-Air-Source) | N/A
213753610 | Central Heat Pump | CARRIER | 38MURAQ30AB3* | ASPEN |  | D(A,C,E)30C44+TDR | 59TP6C100V21**20 | 29600 |  |  | 15.2 | 8.5 | 34200 |  |  | 24200 | 70.76% | 2.69 | Both | 616.6667 | 2.4667 | HRCU-A-CB (Split System: Heat Pump with Remote Outdoor Unit-Air-Source) | N/A
213753617 | Central Heat Pump | CARRIER | 38MURAQ30AB3* | ASPEN |  | D(A,C,E)42B34+TDR | 59TP6C100V21**20 | 29600 |  |  | 15.2 | 8.5 | 34200 |  |  | 24200 | 70.76% | 2.69 | Both | 616.6667 | 2.4667 | HRCU-A-CB (Split System: Heat Pump with Remote Outdoor Unit-Air-Source) | N/A
213204281 | Central Heat Pump | TEMPSTAR | DLCURAH24AAK | ASPEN |  | D(A,C,E)36B34+TDR | *95ESN0802120A* | 23800 |  |  | 15.5 | 8.5 | 26000 |  |  | 26000 | 100% | 2.74 | Both | 495.8333 | 1.9833 | HRCU-A-CB (Split System: Heat Pump with Remote Outdoor Unit-Air-Source) | N/A
212621579 | Central Heat Pump | COLEMAN | HMH72B341 | ASPEN |  | C(A,C,D,E)42B24+TDR | TM9Y120D20MP11 | 29400 |  |  | 15.8 | 8.5 | 32200 |  |  | 28000 | 86.96% | 2.77 | Both | 612.5 | 2.45 | HRCU-A-CB (Split System: Heat Pump with Remote Outdoor Unit-Air-Source) | N/A
213752338 | Central Heat Pump | CARRIER | 38MURAQ24AA3* | ASPEN |  | D(A,C,E)24B44+TDR | 58TP*B110V21**22 | 23800 |  |  | 16 | 8.5 | 25200 |  |  | 22400 | 88.89% | 2.92 | Both | 495.8333 | 1.9833 | HRCU-A-CB (Split System: Heat Pump with Remote Outdoor Unit-Air-Source) | N/A
215866277 | Central Heat Pump | PAYNE HEATING AND COOLING | 38MURAQ24AB3* | ASPEN |  | D(A,C,E)24B44+TDR | PG96VTAB30040A** | 23000 |  |  | 16 | 8.5 | 27000 |  |  | 20600 | 76.3% | 2.97 | Both | 479.1667 | 1.9167 | HRCU-A-CB (Split System: Heat Pump with Remote Outdoor Unit-Air-Source) | N/A
212625728 | Central Heat Pump | COLEMAN | HMH72B341 | ASPEN |  | D(A,C,E)36D36+TDR | TM8V120C20MP12 | 32200 |  |  | 16.5 | 8.5 | 32400 |  |  | 27800 | 85.8% | 2.7 | Both | 670.8333 | 2.6833 | HRCU-A-CB (Split System: Heat Pump with Remote Outdoor Unit-Air-Source) | N/A
212625736 | Central Heat Pump | COLEMAN | HMH72B341 | ASPEN |  | D(A,C,E)48C36+TDR | TM8V120C20MP12 | 32600 |  |  | 16.5 | 8.5 | 32400 |  |  | 27800 | 85.8% | 2.7 | Both | 679.1667 | 2.7167 | HRCU-A-CB (Split System: Heat Pump with Remote Outdoor Unit-Air-Source) | N/A
212625738 | Central Heat Pump | COLEMAN | HMH72B341 | ASPEN |  | D(A,C,E)48D36+TDR | TM8V120C20MP12 | 32800 |  |  | 16.5 | 8.5 | 32400 |  |  | 27800 | 85.8% | 2.7 | Both | 683.3333 | 2.7333 | HRCU-A-CB (Split System: Heat Pump with Remote Outdoor Unit-Air-Source) | N/A
212628071 | Central Heat Pump | COLEMAN | HMH72B341 | ASPEN |  | D(A,C,E)36D26+TDR | TM9V100C20MP12 | 30000 |  |  | 17 | 8.5 | 34000 |  |  | 28000 | 82.35% | 2.69 | Both | 625 | 2.5 | HRCU-A-CB (Split System: Heat Pump with Remote Outdoor Unit-Air-Source) | N/A
212624826 | Central Heat Pump | COLEMAN | HMH72B341 | ASPEN |  | C(A,C,D,E)42C24+TDR | TL9E080C16UH11 | 30000 |  |  | 17 | 8.5 | 34000 |  |  | 28000 | 82.35% | 2.66 | Both | 625 | 2.5 | HRCU-A-CB (Split System: Heat Pump with Remote Outdoor Unit-Air-Source) | N/A
212624775 | Central Heat Pump | COLEMAN | HMH72B341 | ASPEN |  | C(A,C,D,E)36D24+TDR | TL8E080C16UH11 | 30200 |  |  | 17 | 8.5 | 34000 |  |  | 27800 | 81.76% | 2.68 | Both | 629.1667 | 2.5167 | HRCU-A-CB (Split System: Heat Pump with Remote Outdoor Unit-Air-Source) | N/A
212624569 | Central Heat Pump | COLEMAN | HMH72B341 | ASPEN |  | C(A,C,D,E)36D24+TDR | TM8V080C16MP12 | 30200 |  |  | 17 | 8.5 | 34000 |  |  | 27400 | 80.59% | 2.67 | Both | 629.1667 | 2.5167 | HRCU-A-CB (Split System: Heat Pump with Remote Outdoor Unit-Air-Source) | N/A
212625067 | Central Heat Pump | COLEMAN | HMH72B341 | ASPEN |  | D(A,C,E)42C24+TDR | TM9V100C16MP12 | 30200 |  |  | 17 | 8.5 | 34000 |  |  | 27400 | 80.59% | 2.67 | Both | 629.1667 | 2.5167 | HRCU-A-CB (Split System: Heat Pump with Remote Outdoor Unit-Air-Source) | N/A
212623031 | Central Heat Pump | COLEMAN | HMH72B341 | ASPEN |  | C(A,C,D,E)36D24+TDR | TM9E080B12MP12 | 30400 |  |  | 17 | 8.5 | 33800 |  |  | 27400 | 81.07% | 2.65 | Both | 633.3333 | 2.5333 | HRCU-A-CB (Split System: Heat Pump with Remote Outdoor Unit-Air-Source) | N/A
212623342 | Central Heat Pump | COLEMAN | HMH72B341 | ASPEN |  | C(A,C,D,E)42C24+TDR | TM9V080C16MP12 | 30400 |  |  | 17 | 8.5 | 33800 |  |  | 27400 | 81.07% | 2.66 | Both | 633.3333 | 2.5333 | HRCU-A-CB (Split System: Heat Pump with Remote Outdoor Unit-Air-Source) | N/A
212628109 | Central Heat Pump | COLEMAN | HMH72B341 | ASPEN |  | D(A,C,E)42D26+TDR | TM9V100C20MP12 | 30400 |  |  | 17.1 | 8.5 | 34000 |  |  | 28400 | 83.53% | 2.7 | Both | 633.3333 | 2.5333 | HRCU-A-CB (Split System: Heat Pump with Remote Outdoor Unit-Air-Source) | N/A
212628112 | Central Heat Pump | COLEMAN | HMH72B341 | ASPEN |  | D(A,C,E)48C26+TDR | TM9V100C20MP12 | 30400 |  |  | 17.1 | 8.5 | 34000 |  |  | 28400 | 83.53% | 2.7 | Both | 633.3333 | 2.5333 | HRCU-A-CB (Split System: Heat Pump with Remote Outdoor Unit-Air-Source) | N/A
212624846 | Central Heat Pump | COLEMAN | HMH72B341 | ASPEN |  | D(A,C,E)42D24+TDR | TL9E080C16UH11 | 30400 |  |  | 17.1 | 8.5 | 34000 |  |  | 28000 | 82.35% | 2.66 | Both | 633.3333 | 2.5333 | HRCU-A-CB (Split System: Heat Pump with Remote Outdoor Unit-Air-Source) | N/A
212623344 | Central Heat Pump | COLEMAN | HMH72B341 | ASPEN |  | C(A,C,D,E)42D24+TDR | TM9V080C16MP12 | 30800 |  |  | 17.2 | 8.5 | 33800 |  |  | 27400 | 81.07% | 2.66 | Both | 641.6667 | 2.5667 | HRCU-A-CB (Split System: Heat Pump with Remote Outdoor Unit-Air-Source) | N/A
212627420 | Central Heat Pump | COLEMAN | HMH72B341 | ASPEN |  | C(A,C,D,E)36C26+TDR | TM8E080B12MP11 | 29800 |  |  | 17.4 | 8.5 | 34000 |  |  | 28000 | 82.35% | 2.63 | Both | 620.8333 | 2.4833 | HRCU-A-CB (Split System: Heat Pump with Remote Outdoor Unit-Air-Source) | N/A
212626915 | Central Heat Pump | COLEMAN | HMH72B341 | ASPEN |  | D(A,C,E)36D26+TDR | TM8E100B12MP11 | 30400 |  |  | 17.5 | 8.5 | 33800 |  |  | 27400 | 81.07% | 2.64 | Both | 633.3333 | 2.5333 | HRCU-A-CB (Split System: Heat Pump with Remote Outdoor Unit-Air-Source) | N/A
212622126 | Central Heat Pump | COLEMAN | HMH72B341 | ASPEN |  | D(A,C,E)42C24+TDR | TM8Y080B12MP11 | 30600 |  |  | 17.6 | 8.5 | 33400 |  |  | 27400 | 82.04% | 2.65 | Both | 637.5 | 2.55 | HRCU-A-CB (Split System: Heat Pump with Remote Outdoor Unit-Air-Source) | N/A
212623956 | Central Heat Pump | COLEMAN | HMH72B341 | ASPEN |  | C(A,C,D,E)42D24+TDR | TM8E080B12MP11 | 30600 |  |  | 17.7 | 8.5 | 34000 |  |  | 28000 | 82.35% | 2.63 | Both | 637.5 | 2.55 | HRCU-A-CB (Split System: Heat Pump with Remote Outdoor Unit-Air-Source) | N/A
212622114 | Central Heat Pump | COLEMAN | HMH72B341 | ASPEN |  | C(A,C,D,E)42D24+TDR | TM8Y080B12MP11 | 31000 |  |  | 17.7 | 8.5 | 33400 |  |  | 27400 | 82.04% | 2.65 | Both | 645.8333 | 2.5833 | HRCU-A-CB (Split System: Heat Pump with Remote Outdoor Unit-Air-Source) | N/A
212624388 | Central Heat Pump | COLEMAN | HMH72B341 | ASPEN |  | C(A,C,D,E)36D24+TDR | TM9Y080C16MP11 | 30200 |  |  | 17.9 | 8.5 | 34000 |  |  | 28000 | 82.35% | 2.66 | Both | 629.1667 | 2.5167 | HRCU-A-CB (Split System: Heat Pump with Remote Outdoor Unit-Air-Source) | N/A
212628032 | Central Heat Pump | COLEMAN | HMH72B341 | ASPEN |  | C(A,C,D,E)48C26+TDR | TM8Y100C20MP11 | 32600 |  |  | 18 | 8.5 | 34000 |  |  | 30200 | 88.82% | 2.85 | Both | 679.1667 | 2.7167 | HRCU-A-CB (Split System: Heat Pump with Remote Outdoor Unit-Air-Source) | N/A
212623971 | Central Heat Pump | COLEMAN | HMH72B341 | ASPEN |  | D(A,C,E)42D34+TDR | TM8E080B12MP11 | 33200 |  |  | 18 | 8.5 | 34000 |  |  | 28000 | 82.35% | 2.63 | Both | 691.6667 | 2.7667 | HRCU-A-CB (Split System: Heat Pump with Remote Outdoor Unit-Air-Source) | N/A
212621811 | Central Heat Pump | COLEMAN | HMH72B341 | ASPEN |  | C(A,C,D,E)48C24+TDR | TM9Y120D20MP11 | 30200 |  |  | 16 | 8.5 | 32400 |  |  | 28200 | 87.04% | 2.77 | Both | 629.1667 | 2.5167 | HRCU-A-CB (Split System: Heat Pump with Remote Outdoor Unit-Air-Source) | N/A
212621808 | Central Heat Pump | COLEMAN | HMH72B341 | ASPEN |  | C(A,C,D,E)42D24+TDR | TM9Y120D20MP11 | 30200 |  |  | 16 | 8.5 | 32400 |  |  | 28200 | 87.04% | 2.77 | Both | 629.1667 | 2.5167 | HRCU-A-CB (Split System: Heat Pump with Remote Outdoor Unit-Air-Source) | N/A
212623975 | Central Heat Pump | COLEMAN | HMH72B341 | ASPEN |  | D(A,C,E)48D24+TDR | TM8E080B12MP11 | 31000 |  |  | 17.8 | 8.5 | 34000 |  |  | 28000 | 82.35% | 2.63 | Both | 645.8333 | 2.5833 | HRCU-A-CB (Split System: Heat Pump with Remote Outdoor Unit-Air-Source) | N/A
213206106 | Central Heat Pump | CARRIER | 38MURAQ24AA3* | ASPEN |  | D(A,C,E)36C34+TDR | 59SC5B060E17**14 | 23800 |  |  | 15.4 | 8.5 | 25400 |  |  | 22600 | 88.98% | 2.89 | Both | 495.8333 | 1.9833 | HRCU-A-CB (Split System: Heat Pump with Remote Outdoor Unit-Air-Source) | N/A
212621877 | Central Heat Pump | COLEMAN | HMH72B341 | ASPEN |  | D(A,C,E)36A44+TDR | TM9V120D20MP12 | 31600 |  |  | 17 | 8.5 | 32400 |  |  | 28200 | 87.04% | 2.79 | Both | 658.3333 | 2.6333 | HRCU-A-CB (Split System: Heat Pump with Remote Outdoor Unit-Air-Source) | N/A
213278565 | Central Heat Pump | COLEMAN | HMH72B341 | ASPEN |  | D(A,C,E)36A44+JMET12CS2N1+TDR |  | 31600 |  |  | 17.5 | 8.5 | 32600 |  |  | 28000 | 85.89% | 2.79 | Both | 658.3333 | 2.6333 | HRCU-A-CB (Split System: Heat Pump with Remote Outdoor Unit-Air-Source) | N/A
213350175 | Central Heat Pump | YORK | HMH72B341 | ASPEN |  | D(A,C,E)36A34+TDR | Y81E120C20LMPS1 | 31600 |  |  | 17.5 | 8.5 | 33800 |  |  | 27800 | 82.25% | 2.66 | Both | 658.3333 | 2.6333 | HRCU-A-CB (Split System: Heat Pump with Remote Outdoor Unit-Air-Source) | N/A
212625801 | Central Heat Pump | COLEMAN | HMH72B341 | ASPEN |  | C(A,C,D,E)42B36+TDR | TM9Y120D20MP11 | 31800 |  |  | 16.5 | 8.5 | 32400 |  |  | 28200 | 87.04% | 2.77 | Both | 662.5 | 2.65 | HRCU-A-CB (Split System: Heat Pump with Remote Outdoor Unit-Air-Source) | N/A
212621817 | Central Heat Pump | COLEMAN | HMH72B341 | ASPEN |  | D(A,C,E)36C34+TDR | TM9Y120D20MP11 | 32000 |  |  | 16.5 | 8.5 | 32400 |  |  | 28200 | 87.04% | 2.77 | Both | 666.6667 | 2.6667 | HRCU-A-CB (Split System: Heat Pump with Remote Outdoor Unit-Air-Source) | N/A
212621827 | Central Heat Pump | COLEMAN | HMH72B341 | ASPEN |  | D(A,C,E)48B34+TDR | TM9Y120D20MP11 | 32200 |  |  | 16.5 | 8.5 | 32400 |  |  | 28200 | 87.04% | 2.77 | Both | 670.8333 | 2.6833 | HRCU-A-CB (Split System: Heat Pump with Remote Outdoor Unit-Air-Source) | N/A
212627739 | Central Heat Pump | COLEMAN | HMH72B341 | ASPEN |  | C(A,C,D,E)36B26+TDR | TL8E080C16UH11 | 29200 |  |  | 16.7 | 8.5 | 34000 |  |  | 27400 | 80.59% | 2.67 | Both | 608.3333 | 2.4333 | HRCU-A-CB (Split System: Heat Pump with Remote Outdoor Unit-Air-Source) | N/A
212623475 | Central Heat Pump | COLEMAN | HMH72B341 | ASPEN |  | C(A,C,D,E)42A24+TDR | TL8E080C16UH11 | 29200 |  |  | 16.7 | 8.5 | 33800 |  |  | 27400 | 81.07% | 2.68 | Both | 608.3333 | 2.4333 | HRCU-A-CB (Split System: Heat Pump with Remote Outdoor Unit-Air-Source) | N/A
212625867 | Central Heat Pump | COLEMAN | HMH72B341 | ASPEN |  | D(A,C,E)48B36+TDR | TM9V120D20MP12 | 32200 |  |  | 17 | 8.5 | 32400 |  |  | 28200 | 87.04% | 2.79 | Both | 670.8333 | 2.6833 | HRCU-A-CB (Split System: Heat Pump with Remote Outdoor Unit-Air-Source) | N/A
212626906 | Central Heat Pump | COLEMAN | HMH72B341 | ASPEN |  | C(A,C,D,E)36B26+TDR | TM8E100B12MP11 | 29400 |  |  | 17.2 | 8.5 | 33800 |  |  | 27400 | 81.07% | 2.64 | Both | 612.5 | 2.45 | HRCU-A-CB (Split System: Heat Pump with Remote Outdoor Unit-Air-Source) | N/A
212627172 | Central Heat Pump | COLEMAN | HMH72B341 | ASPEN |  | C(A,C,D,E)42B36+TDR | TM9V100C20MP12 | 32200 |  |  | 17.5 | 8.5 | 33800 |  |  | 28200 | 83.43% | 2.7 | Both | 670.8333 | 2.6833 | HRCU-A-CB (Split System: Heat Pump with Remote Outdoor Unit-Air-Source) | N/A
213350180 | Central Heat Pump | YORK | HMH72B341 | ASPEN |  | D(A,C,E)36A44+TDR | Y81E120C20SMPS1 | 32000 |  |  | 17.5 | 8.5 | 34000 |  |  | 28000 | 82.35% | 2.66 | Both | 666.6667 | 2.6667 | HRCU-A-CB (Split System: Heat Pump with Remote Outdoor Unit-Air-Source) | N/A
213350174 | Central Heat Pump | YORK | HMH72B341 | ASPEN |  | C(A,C,D,E)36B34+TDR | Y81E120C20LMPS1 | 32000 |  |  | 17.5 | 8.5 | 34000 |  |  | 28000 | 82.35% | 2.66 | Both | 666.6667 | 2.6667 | HRCU-A-CB (Split System: Heat Pump with Remote Outdoor Unit-Air-Source) | N/A
213494015 | Central Heat Pump | CHAMPION HEATING AND COOLING | HMH72B341 | ASPEN |  | C(A,C,D,E)48A34+TDR | Z8ET100C16LMPS1 | 32200 |  |  | 18 | 8.5 | 33200 |  |  | 27800 | 83.73% | 2.7 | Both | 670.8333 | 2.6833 | HRCU-A-CB (Split System: Heat Pump with Remote Outdoor Unit-Air-Source) | N/A
212623504 | Central Heat Pump | COLEMAN | HMH72B341 | ASPEN |  | C(A,C,D,E)36C24+TDR | TM8Y100C20MP11 | 31800 |  |  | 18 | 8.5 | 33800 |  |  | 30000 | 88.76% | 2.85 | Both | 662.5 | 2.65 | HRCU-A-CB (Split System: Heat Pump with Remote Outdoor Unit-Air-Source) | N/A
212627158 | Central Heat Pump | COLEMAN | HMH72B341 | ASPEN |  | C(A,C,D,E)36C26+TDR | TM8Y100C20MP11 | 31800 |  |  | 18 | 8.5 | 33800 |  |  | 30000 | 88.76% | 2.85 | Both | 662.5 | 2.65 | HRCU-A-CB (Split System: Heat Pump with Remote Outdoor Unit-Air-Source) | N/A
212623949 | Central Heat Pump | COLEMAN | HMH72B341 | ASPEN |  | C(A,C,D,E)36A44+TDR | TM8E080B12MP11 | 32000 |  |  | 18 | 8.5 | 34000 |  |  | 28000 | 82.35% | 2.63 | Both | 666.6667 | 2.6667 | HRCU-A-CB (Split System: Heat Pump with Remote Outdoor Unit-Air-Source) | N/A
214521964 | Central Heat Pump | COLEMAN | HMH72B341 | ASPEN |  | C(A,C,D,E)48A34+TDR | Z8ET100C16LMPS1 | 32200 |  |  | 18 | 8.5 | 33200 |  |  | 27800 | 83.73% | 2.7 | Both | 670.8333 | 2.6833 | HRCU-A-CB (Split System: Heat Pump with Remote Outdoor Unit-Air-Source) | N/A
214521937 | Central Heat Pump | COLEMAN | HMH72B341 | ASPEN |  | C(A,C,D,E)48A34+TDR | Z8ES100C16SMPS1 | 32200 |  |  | 18 | 8.5 | 33200 |  |  | 28200 | 84.94% | 2.7 | Both | 670.8333 | 2.6833 | HRCU-A-CB (Split System: Heat Pump with Remote Outdoor Unit-Air-Source) | N/A
213350197 | Central Heat Pump | YORK | HMH72B341 | ASPEN |  | D(A,C,E)36B34+TDR | Y82E100C20LMPS1 | 32000 |  |  | 18.5 | 8.5 | 33400 |  |  | 27600 | 82.63% | 2.7 | Both | 666.6667 | 2.6667 | HRCU-A-CB (Split System: Heat Pump with Remote Outdoor Unit-Air-Source) | N/A
213752867 | Central Heat Pump | CARRIER | 38MURAQ24AB3* | ASPEN |  | D(A,C,E)30B34+TDR | 59SC6A040M17**12 | 23000 |  |  | 16 | 8.5 | 26400 |  |  | 20400 | 77.27% | 2.84 | Both | 479.1667 | 1.9167 | HRCU-A-CB (Split System: Heat Pump with Remote Outdoor Unit-Air-Source) | N/A
213752988 | Central Heat Pump | CARRIER | 38MURAQ24AB3* | ASPEN |  | D(A,C,E)36B34+TDR | 59TP6C040V14**10 | 23000 |  |  | 16 | 8.5 | 27000 |  |  | 20600 | 76.3% | 2.85 | Both | 479.1667 | 1.9167 | HRCU-A-CB (Split System: Heat Pump with Remote Outdoor Unit-Air-Source) | N/A
213752366 | Central Heat Pump | CARRIER | 38MURAQ24AA3* | ASPEN |  | D(A,C,E)24B44+TDR | 59SC2E060M14**12 | 23600 |  |  | 16 | 8.5 | 25400 |  |  | 22600 | 88.98% | 2.9 | Both | 491.6667 | 1.9667 | HRCU-A-CB (Split System: Heat Pump with Remote Outdoor Unit-Air-Source) | N/A
213752472 | Central Heat Pump | CARRIER | 38MURAQ24AA3* | ASPEN |  | D(A,C,E)30C44+TDR | 59SC6A080M17**16 | 23600 |  |  | 16 | 8.5 | 25400 |  |  | 22600 | 88.98% | 2.88 | Both | 491.6667 | 1.9667 | HRCU-A-CB (Split System: Heat Pump with Remote Outdoor Unit-Air-Source) | N/A
213752343 | Central Heat Pump | CARRIER | 38MURAQ24AA3* | ASPEN |  | D(A,C,E)30C44+TDR | 58TP*B110V21**22 | 23800 |  |  | 16 | 8.5 | 25200 |  |  | 22400 | 88.89% | 2.92 | Both | 495.8333 | 1.9833 | HRCU-A-CB (Split System: Heat Pump with Remote Outdoor Unit-Air-Source) | N/A
213752346 | Central Heat Pump | CARRIER | 38MURAQ24AA3* | ASPEN |  | D(A,C,E)36B34+TDR | 58TP*B110V21**22 | 23800 |  |  | 16 | 8.5 | 25200 |  |  | 22400 | 88.89% | 2.92 | Both | 495.8333 | 1.9833 | HRCU-A-CB (Split System: Heat Pump with Remote Outdoor Unit-Air-Source) | N/A
213204194 | Central Heat Pump | TEMPSTAR | DLCURAH24AAK | ASPEN |  | D(A,C,E)30B34+TDR | *92ESN1002120A* | 23800 |  |  | 16 | 8.5 | 26000 |  |  | 27400 | 105.4% | 2.68 | Both | 495.8333 | 1.9833 | HRCU-A-CB (Split System: Heat Pump with Remote Outdoor Unit-Air-Source) | N/A
213821164 | Central Heat Pump | TEMPSTAR | DLCURAH24AAK | ASPEN |  | D(A,C,E)36B34+TDR | *96VTN0802120B* | 23800 |  |  | 16 | 8.5 | 25000 |  |  | 22400 | 89.6% | 2.92 | Both | 495.8333 | 1.9833 | HRCU-A-CB (Split System: Heat Pump with Remote Outdoor Unit-Air-Source) | N/A
213204190 | Central Heat Pump | TEMPSTAR | DLCURAH24AAK | ASPEN |  | D(A,C,E)36C34+TDR | *92ESN0802120A* | 23800 |  |  | 16 | 8.5 | 26000 |  |  | 28600 | 110% | 2.66 | Both | 495.8333 | 1.9833 | HRCU-A-CB (Split System: Heat Pump with Remote Outdoor Unit-Air-Source) | N/A
213821163 | Central Heat Pump | TEMPSTAR | DLCURAH24AAK | ASPEN |  | D(A,C,E)30C44+TDR | *96VTN0802120B* | 23800 |  |  | 16 | 8.5 | 25000 |  |  | 22400 | 89.6% | 2.92 | Both | 495.8333 | 1.9833 | HRCU-A-CB (Split System: Heat Pump with Remote Outdoor Unit-Air-Source) | N/A
213821173 | Central Heat Pump | TEMPSTAR | DLCURAH24AAK | ASPEN |  | D(A,C,E)30C44+TDR | *96VTN1002122B* | 23800 |  |  | 16.5 | 8.5 | 25200 |  |  | 22400 | 88.89% | 2.91 | Both | 495.8333 | 1.9833 | HRCU-A-CB (Split System: Heat Pump with Remote Outdoor Unit-Air-Source) | N/A
212628047 | Central Heat Pump | COLEMAN | HMH72B341 | ASPEN |  | C(A,C,D,E)36C26+TDR | TL8E100C20UH11 | 29600 |  |  | 16.9 | 8.5 | 34000 |  |  | 27400 | 80.59% | 2.69 | Both | 616.6667 | 2.4667 | HRCU-A-CB (Split System: Heat Pump with Remote Outdoor Unit-Air-Source) | N/A
212625236 | Central Heat Pump | COLEMAN | HMH72B341 | ASPEN |  | C(A,C,D,E)36C24+TDR | TL8E100C20UH11 | 29600 |  |  | 16.9 | 8.5 | 34000 |  |  | 27400 | 80.59% | 2.69 | Both | 616.6667 | 2.4667 | HRCU-A-CB (Split System: Heat Pump with Remote Outdoor Unit-Air-Source) | N/A
212623034 | Central Heat Pump | COLEMAN | HMH72B341 | ASPEN |  | C(A,C,D,E)42B24+TDR | TM9E080B12MP12 | 30000 |  |  | 16.9 | 8.5 | 33800 |  |  | 27400 | 81.07% | 2.65 | Both | 625 | 2.5 | HRCU-A-CB (Split System: Heat Pump with Remote Outdoor Unit-Air-Source) | N/A
212627525 | Central Heat Pump | COLEMAN | HMH72B341 | ASPEN |  | D(A,C,E)48C36+TDR | TM9V080B12MP12 | 32800 |  |  | 17 | 8.5 | 34000 |  |  | 29400 | 86.47% | 2.73 | Both | 683.3333 | 2.7333 | HRCU-A-CB (Split System: Heat Pump with Remote Outdoor Unit-Air-Source) | N/A
212621889 | Central Heat Pump | COLEMAN | HMH72B341 | ASPEN |  | D(A,C,E)48C34+TDR | TM9V120D20MP12 | 32800 |  |  | 17 | 8.5 | 32400 |  |  | 28200 | 87.04% | 2.79 | Both | 683.3333 | 2.7333 | HRCU-A-CB (Split System: Heat Pump with Remote Outdoor Unit-Air-Source) | N/A
214437570 | Central Heat Pump | LUXAIRE | HMH72B341 | ASPEN |  | D(A,C,E)42D34+TDR | TM9V080B12MP12 | 32800 |  |  | 17 | 8.5 | 34000 |  |  | 29400 | 86.47% | 2.73 | Both | 683.3333 | 2.7333 | HRCU-A-CB (Split System: Heat Pump with Remote Outdoor Unit-Air-Source) | N/A
212622450 | Central Heat Pump | COLEMAN | HMH72B341 | ASPEN |  | C(A,C,D,E)42B24+TDR | TM9E100C16MP12 | 30000 |  |  | 17.4 | 8.5 | 33600 |  |  | 27200 | 80.95% | 2.66 | Both | 625 | 2.5 | HRCU-A-CB (Split System: Heat Pump with Remote Outdoor Unit-Air-Source) | N/A
212625406 | Central Heat Pump | COLEMAN | HMH72B341 | ASPEN |  | D(A,C,E)42B34+TDR | TM9V100C20MP12 | 32400 |  |  | 17.5 | 8.5 | 34000 |  |  | 28400 | 83.53% | 2.7 | Both | 675 | 2.7 | HRCU-A-CB (Split System: Heat Pump with Remote Outdoor Unit-Air-Source) | N/A
212627894 | Central Heat Pump | COLEMAN | HMH72B341 | ASPEN |  | D(A,C,E)42A46+TDR | TL9E080C16UH11 | 32400 |  |  | 17.5 | 8.5 | 34000 |  |  | 28000 | 82.35% | 2.66 | Both | 675 | 2.7 | HRCU-A-CB (Split System: Heat Pump with Remote Outdoor Unit-Air-Source) | N/A
214092384 | Central Heat Pump | LUXAIRE | HMH72B341 | ASPEN |  | D(A,C,E)42A44+TDR | TM9Y080B12MP11 | 32400 |  |  | 17.5 | 8.5 | 32400 |  |  | 44000 | 135.8% | 3.09 | Both | 675 | 2.7 | HRCU-A-CB (Split System: Heat Pump with Remote Outdoor Unit-Air-Source) | N/A
212624907 | Central Heat Pump | COLEMAN | HMH72B341 | ASPEN |  | C(A,C,D,E)36C24+TDR | TM8Y080C16MP11 | 29800 |  |  | 17.8 | 8.5 | 34000 |  |  | 27400 | 80.59% | 2.67 | Both | 620.8333 | 2.4833 | HRCU-A-CB (Split System: Heat Pump with Remote Outdoor Unit-Air-Source) | N/A
212628034 | Central Heat Pump | COLEMAN | HMH72B341 | ASPEN |  | D(A,C,E)42D36+TDR | TM8Y100C20MP11 | 33600 |  |  | 18 | 8.5 | 34000 |  |  | 30200 | 88.82% | 2.85 | Both | 700 | 2.8 | HRCU-A-CB (Split System: Heat Pump with Remote Outdoor Unit-Air-Source) | N/A
212627656 | Central Heat Pump | COLEMAN | HMH72B341 | ASPEN |  | D(A,C,E)42A46+TDR | TM9Y080C16MP11 | 32400 |  |  | 18.5 | 8.5 | 34000 |  |  | 28000 | 82.35% | 2.66 | Both | 675 | 2.7 | HRCU-A-CB (Split System: Heat Pump with Remote Outdoor Unit-Air-Source) | N/A
212624387 | Central Heat Pump | COLEMAN | HMH72B341 | ASPEN |  | C(A,C,D,E)36C34+TDR | TM9Y080C16MP11 | 32400 |  |  | 18.5 | 8.5 | 34000 |  |  | 28000 | 82.35% | 2.66 | Both | 675 | 2.7 | HRCU-A-CB (Split System: Heat Pump with Remote Outdoor Unit-Air-Source) | N/A
212624403 | Central Heat Pump | COLEMAN | HMH72B341 | ASPEN |  | D(A,C,E)36C34+TDR | TM9Y080C16MP11 | 32400 |  |  | 18.5 | 8.5 | 34000 |  |  | 28000 | 82.35% | 2.66 | Both | 675 | 2.7 | HRCU-A-CB (Split System: Heat Pump with Remote Outdoor Unit-Air-Source) | N/A
212627877 | Central Heat Pump | COLEMAN | HMH72B341 | ASPEN |  | D(A,C,E)42D26+TDR | TL8E080C16UH11 | 30600 |  |  | 17.1 | 8.5 | 34000 |  |  | 27800 | 81.76% | 2.68 | Both | 637.5 | 2.55 | HRCU-A-CB (Split System: Heat Pump with Remote Outdoor Unit-Air-Source) | N/A
212624778 | Central Heat Pump | COLEMAN | HMH72B341 | ASPEN |  | C(A,C,D,E)42D24+TDR | TL8E080C16UH11 | 30600 |  |  | 17.1 | 8.5 | 34000 |  |  | 27800 | 81.76% | 2.68 | Both | 637.5 | 2.55 | HRCU-A-CB (Split System: Heat Pump with Remote Outdoor Unit-Air-Source) | N/A
212625078 | Central Heat Pump | COLEMAN | HMH72B341 | ASPEN |  | D(A,C,E)48C24+TDR | TM9V100C16MP12 | 30600 |  |  | 17.2 | 8.5 | 34000 |  |  | 27400 | 80.59% | 2.67 | Both | 637.5 | 2.55 | HRCU-A-CB (Split System: Heat Pump with Remote Outdoor Unit-Air-Source) | N/A
212624633 | Central Heat Pump | COLEMAN | HMH72B341 | ASPEN |  | D(A,C,E)48D24+TDR | TM8V100C16MP12 | 31000 |  |  | 17.3 | 8.5 | 34000 |  |  | 27400 | 80.59% | 2.67 | Both | 645.8333 | 2.5833 | HRCU-A-CB (Split System: Heat Pump with Remote Outdoor Unit-Air-Source) | N/A
212622133 | Central Heat Pump | COLEMAN | HMH72B341 | ASPEN |  | D(A,C,E)48D24+TDR | TM8Y080B12MP11 | 31400 |  |  | 17.8 | 8.5 | 33400 |  |  | 27400 | 82.04% | 2.65 | Both | 654.1667 | 2.6167 | HRCU-A-CB (Split System: Heat Pump with Remote Outdoor Unit-Air-Source) | N/A
212624988 | Central Heat Pump | COLEMAN | HMH72B341 | ASPEN |  | C(A,C,D,E)48D24+TDR | TM8Y100C16MP11 | 31000 |  |  | 18.2 | 8.5 | 34000 |  |  | 27400 | 80.59% | 2.67 | Both | 645.8333 | 2.5833 | HRCU-A-CB (Split System: Heat Pump with Remote Outdoor Unit-Air-Source) | N/A
213613391 | Central Heat Pump | CARRIER | 38MURAQ24AB3* | ASPEN |  | L(E,G)M36C4 |  | 23800 |  |  | 15.2 | 8.5 | 26400 |  |  | 23400 | 88.64% | 1.92 | Both | 495.8333 | 1.9833 | HRCU-A-CB (Split System: Heat Pump with Remote Outdoor Unit-Air-Source) | N/A
213613493 | Central Heat Pump | PAYNE HEATING AND COOLING | 38MURAQ24AB3* | ASPEN |  | L(E,G)M24G4 |  | 23400 |  |  | 15.2 | 8.5 | 26400 |  |  | 23400 | 88.64% | 1.92 | Both | 487.5 | 1.95 | HRCU-A-CB (Split System: Heat Pump with Remote Outdoor Unit-Air-Source) | N/A
213821643 | Central Heat Pump | TEMPSTAR | DLCURAH36ABK | ASPEN |  | D(A,C,E)36B34+TDR | *96MSN1002120A* | 33800 |  |  | 16.4 | 8.5 | 37800 |  |  | 31800 | 84.13% | 2.75 | Both | 704.1667 | 2.8167 | HRCU-A-CB (Split System: Heat Pump with Remote Outdoor Unit-Air-Source) | N/A
215866292 | Central Heat Pump | PAYNE HEATING AND COOLING | 38MURAQ24AB3* | ASPEN |  | D(A,C,E)30B34+TDR | PG96VTAB48060B** | 23200 |  |  | 16.5 | 8.5 | 26800 |  |  | 20600 | 76.87% | 3.03 | Both | 483.3333 | 1.9333 | HRCU-A-CB (Split System: Heat Pump with Remote Outdoor Unit-Air-Source) | N/A
213752761 | Central Heat Pump | CARRIER | 38MURAQ24AB3* | ASPEN |  | D(A,C,E)36B34+TDR | 58TP*B090V17**16 | 22400 |  |  | 17.4 | 8.5 | 25200 |  |  | 19900 | 78.97% | 2.97 | Both | 466.6667 | 1.8667 | HRCU-A-CB (Split System: Heat Pump with Remote Outdoor Unit-Air-Source) | N/A
213821230 | Central Heat Pump | TEMPSTAR | DLCURAH24ABK | ASPEN |  | D(A,C,E)36C34+TDR | *80VTL0701716B* | 22800 |  |  | 17.5 | 8.5 | 25200 |  |  | 20000 | 79.37% | 3 | Both | 475 | 1.9 | HRCU-A-CB (Split System: Heat Pump with Remote Outdoor Unit-Air-Source) | N/A
213752880 | Central Heat Pump | CARRIER | 38MURAQ24AB3* | ASPEN |  | D(A,C,E)30C44+TDR | 59SC6A060M14**12 | 23200 |  |  | 17 | 8.5 | 25200 |  |  | 20000 | 79.37% | 2.95 | Both | 483.3333 | 1.9333 | HRCU-A-CB (Split System: Heat Pump with Remote Outdoor Unit-Air-Source) | N/A
215285708 | Central Heat Pump | YORK | HMH72B341 | ASPEN |  | D(A,C,E)36A44+TDR | Y91E080C16SMPS1 | 31600 |  |  | 17 | 8.5 | 32000 |  |  | 22400 | 70% | 1.8 | Both | 658.3333 | 2.6333 | HRCU-A-CB (Split System: Heat Pump with Remote Outdoor Unit-Air-Source) | N/A
212627862 | Central Heat Pump | COLEMAN | HMH72B341 | ASPEN |  | C(A,C,D,E)36A46+TDR | TL8E080C16UH11 | 32000 |  |  | 17.5 | 8.5 | 34000 |  |  | 27800 | 81.76% | 2.68 | Both | 666.6667 | 2.6667 | HRCU-A-CB (Split System: Heat Pump with Remote Outdoor Unit-Air-Source) | N/A
212624559 | Central Heat Pump | COLEMAN | HMH72B341 | ASPEN |  | C(A,C,D,E)36A44+TDR | TM8V080C16MP12 | 32000 |  |  | 17.5 | 8.5 | 34000 |  |  | 27400 | 80.59% | 2.67 | Both | 666.6667 | 2.6667 | HRCU-A-CB (Split System: Heat Pump with Remote Outdoor Unit-Air-Source) | N/A
212625031 | Central Heat Pump | COLEMAN | HMH72B341 | ASPEN |  | C(A,C,D,E)36B34+TDR | TM9V100C16MP12 | 32000 |  |  | 17.5 | 8.5 | 34000 |  |  | 27400 | 80.59% | 2.67 | Both | 666.6667 | 2.6667 | HRCU-A-CB (Split System: Heat Pump with Remote Outdoor Unit-Air-Source) | N/A
212625054 | Central Heat Pump | COLEMAN | HMH72B341 | ASPEN |  | D(A,C,E)36B34+TDR | TM9V100C16MP12 | 32000 |  |  | 17.5 | 8.5 | 34000 |  |  | 27400 | 80.59% | 2.67 | Both | 666.6667 | 2.6667 | HRCU-A-CB (Split System: Heat Pump with Remote Outdoor Unit-Air-Source) | N/A
212627742 | Central Heat Pump | COLEMAN | HMH72B341 | ASPEN |  | C(A,C,D,E)36B36+TDR | TM8V080C16MP12 | 32000 |  |  | 17.5 | 8.5 | 34000 |  |  | 27400 | 80.59% | 2.67 | Both | 666.6667 | 2.6667 | HRCU-A-CB (Split System: Heat Pump with Remote Outdoor Unit-Air-Source) | N/A
212623331 | Central Heat Pump | COLEMAN | HMH72B341 | ASPEN |  | C(A,C,D,E)36A44+TDR | TM9V080C16MP12 | 32000 |  |  | 17.5 | 8.5 | 33800 |  |  | 27400 | 81.07% | 2.66 | Both | 666.6667 | 2.6667 | HRCU-A-CB (Split System: Heat Pump with Remote Outdoor Unit-Air-Source) | N/A
212626839 | Central Heat Pump | COLEMAN | HMH72B341 | ASPEN |  | D(A,C,E)36B36+TDR | TM9E080B12MP12 | 32200 |  |  | 17.5 | 8.5 | 33800 |  |  | 27400 | 81.07% | 2.65 | Both | 670.8333 | 2.6833 | HRCU-A-CB (Split System: Heat Pump with Remote Outdoor Unit-Air-Source) | N/A
213367826 | Central Heat Pump | YORK | HMH72B341 | ASPEN |  | C(A,C,D,E)36A44+TDR | YPLC080C16MP13 | 32000 |  |  | 17.5 | 8.5 | 33800 |  |  | 27400 | 81.07% | 2.67 | Both | 666.6667 | 2.6667 | HRCU-A-CB (Split System: Heat Pump with Remote Outdoor Unit-Air-Source) | N/A
213495275 | Central Heat Pump | CHAMPION HEATING AND COOLING | HMH72B341 | ASPEN |  | C(A,C,D,E)48A36+TDR | Z8ES080C16LMPS1 | 32200 |  |  | 18 | 8.5 | 33200 |  |  | 27400 | 82.53% | 2.7 | Both | 670.8333 | 2.6833 | HRCU-A-CB (Split System: Heat Pump with Remote Outdoor Unit-Air-Source) | N/A
213493914 | Central Heat Pump | CHAMPION HEATING AND COOLING | HMH72B341 | ASPEN |  | C(A,C,D,E)48A34+TDR | Z8ES080C20SMPS1 | 32200 |  |  | 18 | 8.5 | 33200 |  |  | 28200 | 84.94% | 2.71 | Both | 670.8333 | 2.6833 | HRCU-A-CB (Split System: Heat Pump with Remote Outdoor Unit-Air-Source) | N/A
212626070 | Central Heat Pump | COLEMAN | HMH72B341 | ASPEN |  | D(A,C,E)36A46+TDR | TM8Y080B12MP11 | 32200 |  |  | 18 | 8.5 | 33400 |  |  | 27400 | 82.04% | 2.65 | Both | 670.8333 | 2.6833 | HRCU-A-CB (Split System: Heat Pump with Remote Outdoor Unit-Air-Source) | N/A
214521919 | Central Heat Pump | COLEMAN | HMH72B341 | ASPEN |  | C(A,C,D,E)48A34+TDR | Z8ES080C16SMPS1 | 32200 |  |  | 18 | 8.5 | 33200 |  |  | 27400 | 82.53% | 2.7 | Both | 670.8333 | 2.6833 | HRCU-A-CB (Split System: Heat Pump with Remote Outdoor Unit-Air-Source) | N/A
212624968 | Central Heat Pump | COLEMAN | HMH72B341 | ASPEN |  | C(A,C,D,E)36B34+TDR | TM8Y100C16MP11 | 32000 |  |  | 18.5 | 8.5 | 34000 |  |  | 27400 | 80.59% | 2.67 | Both | 666.6667 | 2.6667 | HRCU-A-CB (Split System: Heat Pump with Remote Outdoor Unit-Air-Source) | N/A
215402627 | Central Heat Pump | DAY & NIGHT | DLCURAH24AAK | ASPEN |  | L(E,F)W30D4 |  | 22800 |  |  | 15.5 | 9 | 24400 |  |  | 22000 | 90.16% | 2.8 | Both | 475 | 1.9 | HRCU-A-CB (Split System: Heat Pump with Remote Outdoor Unit-Air-Source) | N/A
215866295 | Central Heat Pump | PAYNE HEATING AND COOLING | 38MURAQ24AB3* | ASPEN |  | D(A,C,E)36A34+TDR | PG96MSAA48060B** | 23600 |  |  | 16.5 | 9 | 26600 |  |  | 20600 | 77.44% | 2.97 | Both | 491.6667 | 1.9667 | HRCU-A-CB (Split System: Heat Pump with Remote Outdoor Unit-Air-Source) | N/A
215654388 | Central Heat Pump | DAY & NIGHT | DLCURAH24AAK | AspenPRO |  | PE(S,T)274 |  | 21600 |  |  | 15.2 | 8.5 | 25200 |  |  | 22400 | 88.89% | 2.75 | Both | 450 | 1.8 | HRCU-A-CB (Split System: Heat Pump with Remote Outdoor Unit-Air-Source) | N/A
213613093 | Central Heat Pump | GE | NS22H24MA4-**A | ADP |  | V36H***P229 | NF80L045S3A | 24000 |  |  | 21 | 8.1 | 21800 |  |  | 15500 | 71.1% | 2.04 | Both | 500 | 2 | HRCU-A-CB (Split System: Heat Pump with Remote Outdoor Unit-Air-Source) | N/A
212499699 | Central Heat Pump | LENNOX | EL22XPV-024-230A** | ADP |  | L*18/36S9 | EL280UH045E36A* | 23400 |  |  | 21 | 8.45 | 21400 |  |  | 15000 | 70.09% | 1.88 | Both | 487.5 | 1.95 | HRCU-A-CB (Split System: Heat Pump with Remote Outdoor Unit-Air-Source) | N/A
212499710 | Central Heat Pump | LENNOX | EL22XPV-024-230A** | ADP |  | L*18/36S9 | EL280UH070E36A* | 23800 |  |  | 21 | 8.45 | 22000 |  |  | 15400 | 70% | 1.9 | Both | 495.8333 | 1.9833 | HRCU-A-CB (Split System: Heat Pump with Remote Outdoor Unit-Air-Source) | N/A
212590800 | Central Heat Pump | ARMSTRONG AIR | 4SHP22LX124P-**A | ADP |  | H,A,DD12936 | A96US2V070B12 | 23800 |  |  | 20 | 8.45 | 22000 |  |  | 15400 | 70% | 1.92 | Both | 495.8333 | 1.9833 | HRCU-A-CB (Split System: Heat Pump with Remote Outdoor Unit-Air-Source) | N/A
215464784 | Central Heat Pump | ARMSTRONG AIR | 4SHP18LX136P | ADP |  | H,A,DP14(1,2)36+TXV | A80DS2V090B16 | 23600 |  |  | 19 | 8.5 | 22400 |  |  | 16100 | 71.88% | 2.16 | Both | 491.6667 | 1.9667 | HRCU-A-CB (Split System: Heat Pump with Remote Outdoor Unit-Air-Source) | N/A
212160199 | Central Heat Pump | ARMSTRONG AIR | 4SHP22LX124P-**A | ADP |  | H,A,DE34936 | A97US2V060B12X | 23800 |  |  | 20 | 8.5 | 22000 |  |  | 15400 | 70% | 1.9 | Both | 495.8333 | 1.9833 | HRCU-A-CB (Split System: Heat Pump with Remote Outdoor Unit-Air-Source) | N/A
212632234 | Central Heat Pump | LENNOX | EL22XPV-024-230A** | ADP |  | LD19/25Y9 | SL280DF060NV36B* | 23800 |  |  | 20 | 8.5 | 22000 |  |  | 15400 | 70% | 1.92 | Both | 495.8333 | 1.9833 | HRCU-A-CB (Split System: Heat Pump with Remote Outdoor Unit-Air-Source) | N/A
212437549 | Central Heat Pump | ARMSTRONG AIR | 4SHP22LX124P-**A | ADP |  | 36CX** | A80UH1E045A12 | 23400 |  |  | 21 | 8.5 | 21200 |  |  | 14900 | 70.28% | 1.86 | Both | 487.5 | 1.95 | HRCU-A-CB (Split System: Heat Pump with Remote Outdoor Unit-Air-Source) | N/A
212159495 | Central Heat Pump | ARMSTRONG AIR | 4SHP22LX124P-**A | ADP |  | PL36H175P159 | A80UH1E045A12 | 23400 |  |  | 21 | 8.5 | 21200 |  |  | 14900 | 70.28% | 1.86 | Both | 487.5 | 1.95 | HRCU-A-CB (Split System: Heat Pump with Remote Outdoor Unit-Air-Source) | N/A
213841887 | Central Heat Pump | ARMSTRONG AIR | 4SHP22LX124P-**A | ADP |  | H,A,DG8J936 | A80UH1E045A12 | 23400 |  |  | 21 | 8.5 | 21200 |  |  | 14900 | 70.28% | 1.86 | Both | 487.5 | 1.95 | HRCU-A-CB (Split System: Heat Pump with Remote Outdoor Unit-Air-Source) | N/A
212594778 | Central Heat Pump | ARMSTRONG AIR | 4SHP22LX124P-**A | ADP |  | H,A,DD14936 | A97USMV070B12 | 23800 |  |  | 21 | 8.5 | 22000 |  |  | 15400 | 70% | 1.92 | Both | 495.8333 | 1.9833 | HRCU-A-CB (Split System: Heat Pump with Remote Outdoor Unit-Air-Source) | N/A
214264156 | Central Heat Pump | ARMSTRONG AIR | 4SHP22LX124P-**A | ADP |  | H,A,DG9J(1,2)36+TXV | A80UH2E070A12 | 24000 |  |  | 21 | 8.5 | 22000 |  |  | 15400 | 70% | 1.92 | Both | 500 | 2 | HRCU-A-CB (Split System: Heat Pump with Remote Outdoor Unit-Air-Source) | N/A
212437572 | Central Heat Pump | ARMSTRONG AIR | 4SHP22LX124P-**A | ADP |  | 36BX** | A80UH2E090B12 | 24000 |  |  | 21 | 8.5 | 22000 |  |  | 15400 | 70% | 1.92 | Both | 500 | 2 | HRCU-A-CB (Split System: Heat Pump with Remote Outdoor Unit-Air-Source) | N/A
213546721 | Central Heat Pump | LENNOX | EL22XPV-024-230A** | ADP |  | LH18/37D9 | ML180UH045E36A* | 23400 |  |  | 21 | 8.5 | 21200 |  |  | 14900 | 70.28% | 1.86 | Both | 487.5 | 1.95 | HRCU-A-CB (Split System: Heat Pump with Remote Outdoor Unit-Air-Source) | N/A
212499842 | Central Heat Pump | LENNOX | EL22XPV-024-230A** | ADP |  | LP29/36X9 | ML180UH045XE36A* | 23400 |  |  | 21 | 8.5 | 21200 |  |  | 14900 | 70.28% | 1.86 | Both | 487.5 | 1.95 | HRCU-A-CB (Split System: Heat Pump with Remote Outdoor Unit-Air-Source) | N/A
214671324 | Central Heat Pump | LENNOX | EL22XPV-024-230A** | ADP |  | L*24/36Z9 | ML180UH045XE36A* | 23400 |  |  | 21 | 8.5 | 21200 |  |  | 14900 | 70.28% | 1.86 | Both | 487.5 | 1.95 | HRCU-A-CB (Split System: Heat Pump with Remote Outdoor Unit-Air-Source) | N/A
214052492 | Central Heat Pump | LENNOX | EL22XPV-024-230A** | ADP |  | HG80936 | ML180UH045XE36A* | 23400 |  |  | 21 | 8.5 | 21200 |  |  | 14900 | 70.28% | 1.86 | Both | 487.5 | 1.95 | HRCU-A-CB (Split System: Heat Pump with Remote Outdoor Unit-Air-Source) | N/A
212499700 | Central Heat Pump | LENNOX | EL22XPV-024-230A** | ADP |  | L*18/36V9 | EL280UH045E36A* | 23600 |  |  | 21 | 8.5 | 21400 |  |  | 15000 | 70.09% | 1.9 | Both | 491.6667 | 1.9667 | HRCU-A-CB (Split System: Heat Pump with Remote Outdoor Unit-Air-Source) | N/A
212499829 | Central Heat Pump | LENNOX | EL22XPV-024-230A** | ADP |  | L*19/36S9 | ML180UH045V36A* | 23600 |  |  | 21 | 8.5 | 21400 |  |  | 15000 | 70.09% | 1.88 | Both | 491.6667 | 1.9667 | HRCU-A-CB (Split System: Heat Pump with Remote Outdoor Unit-Air-Source) | N/A
212499729 | Central Heat Pump | LENNOX | EL22XPV-024-230A** | ADP |  | LP18/37R9 | EL280UH070XE36A* | 24000 |  |  | 21 | 8.5 | 22000 |  |  | 15400 | 70% | 1.92 | Both | 500 | 2 | HRCU-A-CB (Split System: Heat Pump with Remote Outdoor Unit-Air-Source) | N/A
212499716 | Central Heat Pump | LENNOX | EL22XPV-024-230A** | ADP |  | LP29/36X9 | EL280UH070E36A* | 24000 |  |  | 21 | 8.5 | 22000 |  |  | 15400 | 70% | 1.92 | Both | 500 | 2 | HRCU-A-CB (Split System: Heat Pump with Remote Outdoor Unit-Air-Source) | N/A
212632737 | Central Heat Pump | LENNOX | SL25XPV-036-230A** | ADP |  | LD31/36Z9 | SL280DF090V48B* | 33400 |  |  | 21 | 8.7 | 34400 |  |  | 29400 | 85.47% | 1.78 | Both | 695.8333 | 2.7833 | HRCU-A-CB (Split System: Heat Pump with Remote Outdoor Unit-Air-Source) | N/A
212632734 | Central Heat Pump | LENNOX | SL25XPV-036-230A** | ADP |  | LD24/35Y9 | SL280DF090V48B* | 33400 |  |  | 21 | 8.7 | 34400 |  |  | 29400 | 85.47% | 1.78 | Both | 695.8333 | 2.7833 | HRCU-A-CB (Split System: Heat Pump with Remote Outdoor Unit-Air-Source) | N/A
212499939 | Central Heat Pump | LENNOX | EL22XPV-024-230A** | ADP |  | L*19/36U9 | ML180UH090V48B* | 24000 |  |  | 21 | 8.7 | 22000 |  |  | 15400 | 70% | 1.9 | Both | 500 | 2 | HRCU-A-CB (Split System: Heat Pump with Remote Outdoor Unit-Air-Source) | N/A
212380904 | Central Heat Pump | BOSCH | BOVB-60HDN1-M20G | ADP |  | H,RG86960 | BGH96M080C4B | 42500 |  |  | 17 | 8.8 | 42500 |  |  | 31000 | 72.94% | 1.9 | Both | 885.4167 | 3.5417 | HRCU-A-CB (Split System: Heat Pump with Remote Outdoor Unit-Air-Source) | N/A
212367402 | Central Heat Pump | BOSCH | BOVA-60HDN1-M20G | ADP |  | HG84948 | BGH96M080C4B | 42500 |  |  | 17 | 8.8 | 42500 |  |  | 31000 | 72.94% | 1.9 | Both | 885.4167 | 3.5417 | HRCU-A-CB (Split System: Heat Pump with Remote Outdoor Unit-Air-Source) | N/A
212367420 | Central Heat Pump | BOSCH | BOVB-60HDN1-M20G | ADP |  | HG84948 | BGH96M080B3B | 42500 |  |  | 17 | 8.8 | 41500 |  |  | 30600 | 73.73% | 1.9 | Both | 885.4167 | 3.5417 | HRCU-A-CB (Split System: Heat Pump with Remote Outdoor Unit-Air-Source) | N/A
212380900 | Central Heat Pump | BOSCH | BOVB-60HDN1-M20G | ADP |  | V,R60H210P179 | BGH96M080C4B | 42500 |  |  | 17 | 8.8 | 42500 |  |  | 31000 | 72.94% | 1.9 | Both | 885.4167 | 3.5417 | HRCU-A-CB (Split System: Heat Pump with Remote Outdoor Unit-Air-Source) | N/A
214671459 | Central Heat Pump | LENNOX | SL25XPV-036-230A** | ADP |  | L*29/36U9 | SL280UH090XV48B* | 34000 |  |  | 22 | 8.8 | 32800 |  |  | 25400 | 77.44% | 1.84 | Both | 708.3333 | 2.8333 | HRCU-A-CB (Split System: Heat Pump with Remote Outdoor Unit-Air-Source) | N/A
214671461 | Central Heat Pump | LENNOX | SL25XPV-036-230A** | ADP |  | L*24/36Z9 | SL280UH090XV48B* | 34000 |  |  | 22 | 8.8 | 32800 |  |  | 25400 | 77.44% | 1.84 | Both | 708.3333 | 2.8333 | HRCU-A-CB (Split System: Heat Pump with Remote Outdoor Unit-Air-Source) | N/A
212361597 | Central Heat Pump | BOSCH | BOVA-60HDN1-M20G | ADP |  | HE48(1,2)60+TXV | BGH96M120D5B | 45500 |  |  | 17 | 9 | 45000 |  |  | 33000 | 73.33% | 1.9 | Both | 947.9167 | 3.7917 | HRCU-A-CB (Split System: Heat Pump with Remote Outdoor Unit-Air-Source) | N/A
212381056 | Central Heat Pump | BOSCH | BOVB-60HDN1-M20G | ADP |  | H,RG3K960 | BGH96M100D5B | 45500 |  |  | 17 | 9 | 45000 |  |  | 32800 | 72.89% | 1.9 | Both | 947.9167 | 3.7917 | HRCU-A-CB (Split System: Heat Pump with Remote Outdoor Unit-Air-Source) | N/A
212380864 | Central Heat Pump | BOSCH | BOVB-36HDN1-M20G | ADP |  | V,R36H175P149 | BGH96M080B3A | 23800 |  |  | 18 | 9 | 22400 |  |  | 17000 | 75.89% | 1.9 | Both | 495.8333 | 1.9833 | HRCU-A-CB (Split System: Heat Pump with Remote Outdoor Unit-Air-Source) | N/A
212380747 | Central Heat Pump | BOSCH | BOVA-36HDN1-M20G | ADP |  | V,R36H175P149 | BGH96M080B3B | 23800 |  |  | 18 | 9 | 22400 |  |  | 17000 | 75.89% | 1.9 | Both | 495.8333 | 1.9833 | HRCU-A-CB (Split System: Heat Pump with Remote Outdoor Unit-Air-Source) | N/A
212380738 | Central Heat Pump | BOSCH | BOVA-36HDN1-M20G | ADP |  | V,R36H175P459 | BGH96M060B3B | 24000 |  |  | 18 | 9 | 22400 |  |  | 17000 | 75.89% | 1.9 | Both | 500 | 2 | HRCU-A-CB (Split System: Heat Pump with Remote Outdoor Unit-Air-Source) | N/A
212380861 | Central Heat Pump | BOSCH | BOVB-36HDN1-M20G | ADP |  | V,R36H175P459 | BGH96M060B3B | 24000 |  |  | 18 | 9 | 22400 |  |  | 17000 | 75.89% | 1.9 | Both | 500 | 2 | HRCU-A-CB (Split System: Heat Pump with Remote Outdoor Unit-Air-Source) | N/A
212380732 | Central Heat Pump | BOSCH | BOVA-36HDN1-M20G | ADP |  | V,R36H175P459 | BGH96M060B3A | 24000 |  |  | 18 | 9 | 22400 |  |  | 17000 | 75.89% | 1.9 | Both | 500 | 2 | HRCU-A-CB (Split System: Heat Pump with Remote Outdoor Unit-Air-Source) | N/A
212367412 | Central Heat Pump | BOSCH | BOVB-36HDN1-M20G | ADP |  | HG82936 | BGH96M080B3B | 24000 |  |  | 18 | 9 | 22400 |  |  | 17000 | 75.89% | 1.9 | Both | 500 | 2 | HRCU-A-CB (Split System: Heat Pump with Remote Outdoor Unit-Air-Source) | N/A
212380734 | Central Heat Pump | BOSCH | BOVA-36HDN1-M20G | ADP |  | H,RG82936 | BGH96M060B3A | 24000 |  |  | 18 | 9 | 22400 |  |  | 17000 | 75.89% | 1.9 | Both | 500 | 2 | HRCU-A-CB (Split System: Heat Pump with Remote Outdoor Unit-Air-Source) | N/A
212632894 | Central Heat Pump | LENNOX | SL25XPV-048-230A** | ADP |  | LD42/49Y9 | SL280DF080NV60C* | 45500 |  |  | 20 | 9 | 41500 |  |  | 35000 | 84.34% | 1.86 | Both | 947.9167 | 3.7917 | HRCU-A-CB (Split System: Heat Pump with Remote Outdoor Unit-Air-Source) | N/A
212632901 | Central Heat Pump | LENNOX | SL25XPV-048-230A** | ADP |  | LD41/59Y9 | SL280DF110V60C* | 45500 |  |  | 21 | 9.1 | 41500 |  |  | 34800 | 83.86% | 1.86 | Both | 947.9167 | 3.7917 | HRCU-A-CB (Split System: Heat Pump with Remote Outdoor Unit-Air-Source) | N/A
214671430 | Central Heat Pump | LENNOX | SL25XPV-024-230A** | ADP |  | L*29/36U9 | SL280UH060NV36A* | 22400 |  |  | 22 | 9.2 | 19800 |  |  | 20000 | 101% | 1.84 | Both | 466.6667 | 1.8667 | HRCU-A-CB (Split System: Heat Pump with Remote Outdoor Unit-Air-Source) | N/A
214061875 | Central Heat Pump | LENNOX | SL25XPV-024-230A** | ADP |  | HG80936 | SL280UH090V36B* | 22400 |  |  | 23 | 9.3 | 19800 |  |  | 20000 | 101% | 1.84 | Both | 466.6667 | 1.8667 | HRCU-A-CB (Split System: Heat Pump with Remote Outdoor Unit-Air-Source) | N/A
212501411 | Central Heat Pump | LENNOX | SL25XPV-024-230A** | ADP |  | LP36/37R9 | SL280UH080NV48B* | 22600 |  |  | 21 | 9.4 | 19800 |  |  | 19600 | 98.99% | 1.94 | Both | 470.8333 | 1.8833 | HRCU-A-CB (Split System: Heat Pump with Remote Outdoor Unit-Air-Source) | N/A
213184858 | Central Heat Pump | BOSCH | BOVB-60HDN1-M20G | ADP |  | H,RG88948+AEFE4B* |  | 47000 |  |  | 18 | 9.5 | 46000 |  |  | 33200 | 72.17% | 2 | Both | 979.1667 | 3.9167 | HRCU-A-CB (Split System: Heat Pump with Remote Outdoor Unit-Air-Source) | N/A
211646193 | Central Heat Pump | BOSCH | BOVA-36HDN1-M20G | ADP |  | F,PE*G34930 |  | 23800 |  |  | 20 | 9.5 | 22400 |  |  | 17200 | 76.79% | 2 | Both | 495.8333 | 1.9833 | HRCU-A-CB (Split System: Heat Pump with Remote Outdoor Unit-Air-Source) | N/A
212501413 | Central Heat Pump | LENNOX | SL25XPV-024-230A** | ADP |  | LP36/37R9 | SL280UH090XV48B* | 22800 |  |  | 22 | 9.6 | 19800 |  |  | 19500 | 98.48% | 1.98 | Both | 475 | 1.9 | HRCU-A-CB (Split System: Heat Pump with Remote Outdoor Unit-Air-Source) | N/A
207455155 | Central Heat Pump | LENNOX | SL25XPV-036-230A** | ADP |  | L*35/36S9 | SL280UH090XV48B* | 34000 |  |  | 22 | 8.8 | 32800 |  |  | 25400 | 77.44% | 1.84 | Both | 708.3333 | 2.8333 | HRCU-A-CB (Split System: Heat Pump with Remote Outdoor Unit-Air-Source) | N/A
207454801 | Central Heat Pump | LENNOX | SL25XPV-024-230A** | ADP |  | LH29/36F9 | SL280UH080NV48B* | 22000 |  |  | 21 | 8.95 | 19800 |  |  | 20200 | 102% | 1.82 | Both | 458.3333 | 1.8333 | HRCU-A-CB (Split System: Heat Pump with Remote Outdoor Unit-Air-Source) | N/A
207454798 | Central Heat Pump | LENNOX | SL25XPV-024-230A** | ADP |  | LH18/37D9 | SL280UH070XV36A* | 22200 |  |  | 21 | 9.2 | 20000 |  |  | 20000 | 100% | 1.84 | Both | 462.5 | 1.85 | HRCU-A-CB (Split System: Heat Pump with Remote Outdoor Unit-Air-Source) | N/A
207455308 | Central Heat Pump | LENNOX | SL25XPV-024-230A** | ADP |  | L*23/37Z9 | SL280UH080NV48B* | 22600 |  |  | 21 | 9.4 | 19800 |  |  | 19600 | 98.99% | 1.94 | Both | 470.8333 | 1.8833 | HRCU-A-CB (Split System: Heat Pump with Remote Outdoor Unit-Air-Source) | N/A
214802757 | Central Heat Pump | RHEEM | RP15AZ30AJ2N | ASPEN |  | D(A,C,E)30B34+TDR | R801V0754A17UH | 27400 |  |  | 15.4 | 8.1 | 28400 |  |  | 20000 | 70.42% | 2.62 | Both | 570.8333 | 2.2833 | HRCU-A-CB (Split System: Heat Pump with Remote Outdoor Unit-Air-Source) | N/A
214802745 | Central Heat Pump | RHEEM | RP15AZ30AJ2N | ASPEN |  | D(A,C,E)30B34+TDR | R801V0503A14DZ | 27400 |  |  | 15.4 | 8.1 | 28400 |  |  | 20200 | 71.13% | 2.63 | Both | 570.8333 | 2.2833 | HRCU-A-CB (Split System: Heat Pump with Remote Outdoor Unit-Air-Source) | N/A
214802768 | Central Heat Pump | RHEEM | RP15AZ30AJ2N | ASPEN |  | D(A,C,E)36A34+TDR | R801V1004A17UHS | 27400 |  |  | 15.4 | 8.1 | 28400 |  |  | 20000 | 70.42% | 2.62 | Both | 570.8333 | 2.2833 | HRCU-A-CB (Split System: Heat Pump with Remote Outdoor Unit-Air-Source) | N/A
213612036 | Central Heat Pump | RUUD | RP15AZ30AJ2N | ASPEN |  | D(A,C,E)36A34+TDR | R802V0503A14DZ | 27400 |  |  | 15.4 | 8.1 | 28400 |  |  | 21000 | 73.94% | 2.63 | Both | 570.8333 | 2.2833 | HRCU-A-CB (Split System: Heat Pump with Remote Outdoor Unit-Air-Source) | N/A
213612055 | Central Heat Pump | RUUD | RP15AZ36AJ2N | ASPEN |  | D(A,C,E)36A34+TDR | R802V0754A17UH | 32800 |  |  | 15.4 | 8.1 | 33800 |  |  | 26000 | 76.92% | 2.76 | Both | 683.3333 | 2.7333 | HRCU-A-CB (Split System: Heat Pump with Remote Outdoor Unit-Air-Source) | N/A
214802729 | Central Heat Pump | RHEEM | RP15AZ24AJ2N | ASPEN |  | D(A,C,E)24A34+TDR | R801V1004A17UHN | 22000 |  |  | 16.3 | 8.1 | 22800 |  |  | 16200 | 71.05% | 2.96 | Both | 458.3333 | 1.8333 | HRCU-A-CB (Split System: Heat Pump with Remote Outdoor Unit-Air-Source) | N/A
214802743 | Central Heat Pump | RHEEM | RP15AZ24AJ2N | ASPEN |  | D(A,C,E)36A34+TDR | R801V1004A17UHS | 22800 |  |  | 16 | 8.2 | 22800 |  |  | 16200 | 71.05% | 2.99 | Both | 475 | 1.9 | HRCU-A-CB (Split System: Heat Pump with Remote Outdoor Unit-Air-Source) | N/A
214391673 | Central Heat Pump | RUUD | RP15AZ24AJ2N | ASPEN |  | CP37A34+TDR | R921V0403A17M4S | 22400 |  |  | 15.6 | 8.3 | 23000 |  |  | 16500 | 71.74% | 2.9 | Both | 466.6667 | 1.8667 | HRCU-A-CB (Split System: Heat Pump with Remote Outdoor Unit-Air-Source) | N/A
214391677 | Central Heat Pump | RUUD | RP15AZ24AJ2N | ASPEN |  | CP37A34+TDR | R921V0703A17M4S | 22400 |  |  | 15.6 | 8.3 | 23000 |  |  | 16300 | 70.87% | 2.88 | Both | 466.6667 | 1.8667 | HRCU-A-CB (Split System: Heat Pump with Remote Outdoor Unit-Air-Source) | N/A
214391641 | Central Heat Pump | RUUD | RP15AZ24AJ2N | ASPEN |  | CP37A34+TDR | R801V0503A14DZ | 22400 |  |  | 15.6 | 8.3 | 23000 |  |  | 16300 | 70.87% | 2.84 | Both | 466.6667 | 1.8667 | HRCU-A-CB (Split System: Heat Pump with Remote Outdoor Unit-Air-Source) | N/A
214391662 | Central Heat Pump | RUUD | RP15AZ24AJ2N | ASPEN |  | CP31A34+TDR | R802V0504A17UHS | 22400 |  |  | 16 | 8.3 | 23000 |  |  | 17200 | 74.78% | 3.06 | Both | 466.6667 | 1.8667 | HRCU-A-CB (Split System: Heat Pump with Remote Outdoor Unit-Air-Source) | N/A
214802742 | Central Heat Pump | RHEEM | RP15AZ24AJ2N | ASPEN |  | D(A,C,E)30B34+TDR | R801V1004A17UHS | 22800 |  |  | 16 | 8.4 | 23000 |  |  | 16300 | 70.87% | 3.07 | Both | 475 | 1.9 | HRCU-A-CB (Split System: Heat Pump with Remote Outdoor Unit-Air-Source) | N/A
214802736 | Central Heat Pump | RHEEM | RP15AZ24AJ2N | ASPEN |  | D(A,C,E)36D24+TDR | R801V1004A17UHN | 22200 |  |  | 16.3 | 8.5 | 23200 |  |  | 16400 | 70.69% | 3.15 | Both | 462.5 | 1.85 | HRCU-A-CB (Split System: Heat Pump with Remote Outdoor Unit-Air-Source) | N/A
214064024 | Central Heat Pump | BOSCH | BOVB-36HDN1-M20G | ASPEN |  | D(A,C,E)48A34+TDR | BGH96M100C5A | 30400 |  |  | 18.5 | 8.7 | 34000 |  |  | 27400 | 80.59% | 2.43 | Both | 633.3333 | 2.5333 | HRCU-A-CB (Split System: Heat Pump with Remote Outdoor Unit-Air-Source) | N/A
214064029 | Central Heat Pump | BOSCH | BOVB-36HDN1-M20G | ASPEN |  | D(A,C,E)48A34+TDR | BGH96M100C5B | 30400 |  |  | 18.5 | 8.7 | 34000 |  |  | 27400 | 80.59% | 2.43 | Both | 633.3333 | 2.5333 | HRCU-A-CB (Split System: Heat Pump with Remote Outdoor Unit-Air-Source) | N/A
214064072 | Central Heat Pump | BOSCH | BOVB-60HDN1-M20G | ASPEN |  | D(A,C,E)48D44+TDR | BGH96M080B3A | 41500 |  |  | 17 | 8.8 | 43500 |  |  | 39500 | 90.8% | 2.4 | Both | 864.5833 | 3.4583 | HRCU-A-CB (Split System: Heat Pump with Remote Outdoor Unit-Air-Source) | N/A
214056993 | Central Heat Pump | GE Appliances | AUH2436ZGDA* | ASPEN |  | L(E,G)M24H4 |  | 23200 |  |  | 17 | 8.8 | 24000 |  |  | 22000 | 91.67% | 1.8 | Both | 483.3333 | 1.9333 | HRCU-A-CB (Split System: Heat Pump with Remote Outdoor Unit-Air-Source) | N/A
214064001 | Central Heat Pump | BOSCH | BOVB-36HDN1-M20G | ASPEN |  | D(A,C,E)36D34+TDR | BGH96M080B3A | 23000 |  |  | 18 | 9 | 24000 |  |  | 22200 | 92.5% | 2.28 | Both | 479.1667 | 1.9167 | HRCU-A-CB (Split System: Heat Pump with Remote Outdoor Unit-Air-Source) | N/A
214063856 | Central Heat Pump | BOSCH | BOVA-36HDN1-M20G | ASPEN |  | D(A,C,E)36D34+TDR | BGH96M080B3B | 23000 |  |  | 18 | 9 | 24000 |  |  | 22200 | 92.5% | 2.28 | Both | 479.1667 | 1.9167 | HRCU-A-CB (Split System: Heat Pump with Remote Outdoor Unit-Air-Source) | N/A
214063986 | Central Heat Pump | BOSCH | BOVB-36HDN1-M20G | ASPEN |  | D(A,C,E)36C44+TDR | BGH96M060B3A | 23200 |  |  | 18 | 9 | 24000 |  |  | 22200 | 92.5% | 2.28 | Both | 483.3333 | 1.9333 | HRCU-A-CB (Split System: Heat Pump with Remote Outdoor Unit-Air-Source) | N/A
214064000 | Central Heat Pump | BOSCH | BOVB-36HDN1-M20G | ASPEN |  | D(A,C,E)36C44+TDR | BGH96M080B3A | 23200 |  |  | 18 | 9 | 24000 |  |  | 22200 | 92.5% | 2.28 | Both | 483.3333 | 1.9333 | HRCU-A-CB (Split System: Heat Pump with Remote Outdoor Unit-Air-Source) | N/A
214596067 | Central Heat Pump | AIRQUEST | DLCURAH18ABK | ADP |  | H,PG23936+TD |  | 18000 |  |  | 16 | 9.2 | 17300 |  |  | 14600 | 84.39% | 2.14 | Both | 375 | 1.5 | HRCU-A-C (Split System: Heat Pump with Remote Outdoor Unit with No Indoor Fan --Air Source) | N/A
214784849 | Central Heat Pump | COMFORTMAKER | DLCURAH18ABK | ADP |  | H,GG32930+TD |  | 18000 |  |  | 16 | 9.4 | 17400 |  |  | 14600 | 83.91% | 2.18 | Both | 375 | 1.5 | HRCU-A-C (Split System: Heat Pump with Remote Outdoor Unit with No Indoor Fan --Air Source) | N/A
214596005 | Central Heat Pump | AIRQUEST | DLCURAH18ABK | ADP |  | H,PG8J936+TD |  | 18000 |  |  | 16 | 9.5 | 17400 |  |  | 14600 | 83.91% | 2.2 | Both | 375 | 1.5 | HRCU-A-C (Split System: Heat Pump with Remote Outdoor Unit with No Indoor Fan --Air Source) | N/A
214595298 | Central Heat Pump | BOSCH | BOVA-36HDN1-M20G | ASPEN |  | D(A,C,E)36B36+TDR |  | 21800 |  |  | 15.2 | 8.8 | 23800 |  |  | 20000 | 84.03% | 2 | Both | 454.1667 | 1.8167 | HRCU-A-C (Split System: Heat Pump with Remote Outdoor Unit with No Indoor Fan --Air Source) | N/A
214595296 | Central Heat Pump | BOSCH | BOVA-36HDN1-M20G | ASPEN |  | D(A,C,E)30C36+TDR |  | 21800 |  |  | 15.2 | 8.8 | 23800 |  |  | 17400 | 73.11% | 1.9 | Both | 454.1667 | 1.8167 | HRCU-A-C (Split System: Heat Pump with Remote Outdoor Unit with No Indoor Fan --Air Source) | N/A
214595283 | Central Heat Pump | BOSCH | BOVA-36HDN1-M20G | ASPEN |  | CM36B36+TDR |  | 21800 |  |  | 15.2 | 8.8 | 23800 |  |  | 16900 | 71.01% | 1.97 | Both | 454.1667 | 1.8167 | HRCU-A-C (Split System: Heat Pump with Remote Outdoor Unit with No Indoor Fan --Air Source) | N/A
214595320 | Central Heat Pump | BOSCH | BOVB-36HDN1-M20G | ASPEN |  | D(A,C,E)30D36+TDR |  | 22200 |  |  | 15.2 | 8.9 | 24000 |  |  | 29600 | 123.3% | 1.96 | Both | 462.5 | 1.85 | HRCU-A-C (Split System: Heat Pump with Remote Outdoor Unit with No Indoor Fan --Air Source) | N/A
214595303 | Central Heat Pump | BOSCH | BOVA-36HDN1-M20G | ASPEN |  | D(A,C,E)36C36+TDR |  | 22200 |  |  | 15.2 | 8.9 | 24000 |  |  | 19400 | 80.83% | 1.98 | Both | 462.5 | 1.85 | HRCU-A-C (Split System: Heat Pump with Remote Outdoor Unit with No Indoor Fan --Air Source) | N/A
214584516 | Central Heat Pump | BOSCH | BOVB-36HDN1-M20G | ASPEN |  | D(A,C,E)24D44+TDR |  | 22400 |  |  | 15.2 | 8.9 | 24000 |  |  | 34000 | 141.7% | 1.83 | Both | 466.6667 | 1.8667 | HRCU-A-C (Split System: Heat Pump with Remote Outdoor Unit with No Indoor Fan --Air Source) | N/A
215375384 | Central Heat Pump | BOSCH | BOVD-36HDN1-M20G | ASPEN |  | D(A,C,E)36C44+TDR |  | 22600 |  |  | 15.2 | 9 | 19400 |  |  | 19400 | 100% | 2.73 | Both | 470.8333 | 1.8833 | HRCU-A-C (Split System: Heat Pump with Remote Outdoor Unit with No Indoor Fan --Air Source) | N/A
214595326 | Central Heat Pump | BOSCH | BOVB-36HDN1-M20G | ASPEN |  | D(A,C,E)36C46+TDR |  | 22600 |  |  | 15.2 | 9 | 24000 |  |  | 24200 | 100.8% | 1.8 | Both | 470.8333 | 1.8833 | HRCU-A-C (Split System: Heat Pump with Remote Outdoor Unit with No Indoor Fan --Air Source) | N/A
215742328 | Central Heat Pump | AMERICAN STANDARD | 4A6V8X60A1 | ADP |  | H,TG49960 | S8V2C100M5PDA | 54000 |  |  | 18 | 8.2 | 50000 |  |  | 39500 | 79% | 1.78 | Both | 1125 | 4.5 | HRCU-A-CB (Split System: Heat Pump with Remote Outdoor Unit-Air-Source) | N/A
215652869 | Central Heat Pump | TRANE | 4TWV0X60A1 | ADP |  | H,TG49960 | S8V2C100M5PDA | 54000 |  |  | 19 | 8.2 | 50000 |  |  | 39500 | 79% | 1.78 | Both | 1125 | 4.5 | HRCU-A-CB (Split System: Heat Pump with Remote Outdoor Unit-Air-Source) | N/A
214080860 | Central Heat Pump | ARMSTRONG AIR | 4SHP18LX136P | ADP |  | H,A,DP12936 | A96DS2V070B16 | 23200 |  |  | 18 | 8.35 | 22400 |  |  | 16200 | 72.32% | 2.12 | Both | 483.3333 | 1.9333 | HRCU-A-CB (Split System: Heat Pump with Remote Outdoor Unit-Air-Source) | N/A
214607181 | Central Heat Pump | LENNOX | EL22XPV-024-230A** | ADP |  | LH18/36D9+LEFE3A* |  | 23000 |  |  | 20 | 8.45 | 20400 |  |  | 15000 | 73.53% | 2.04 | Both | 479.1667 | 1.9167 | HRCU-A-CB (Split System: Heat Pump with Remote Outdoor Unit-Air-Source) | N/A
215742035 | Central Heat Pump | AMERICAN STANDARD | 4A6V7X48A1 | ADP |  | H,TG49960 | S9V2C100U4VSB+LRP | 46500 |  |  | 17 | 8.5 | 38500 |  |  | 28000 | 72.73% | 1.8 | Both | 968.75 | 3.875 | HRCU-A-CB (Split System: Heat Pump with Remote Outdoor Unit-Air-Source) | N/A
214630540 | Central Heat Pump | CARRIER | 25VNA837A*031* | ADP |  | C36A***L539 | 59MN7B100C21**22 | 32400 |  |  | 18 | 8.5 | 30400 |  |  | 24400 | 80.26% | 2 | Both | 675 | 2.7 | HRCU-A-CB (Split System: Heat Pump with Remote Outdoor Unit-Air-Source) | N/A
214061501 | Central Heat Pump | DUCANE | 4HP18V36P | ADP |  | A36VDA+TXV | 97G2DF070BE16 | 23800 |  |  | 18 | 8.5 | 22400 |  |  | 16300 | 72.77% | 2.16 | Both | 495.8333 | 1.9833 | HRCU-A-CB (Split System: Heat Pump with Remote Outdoor Unit-Air-Source) | N/A
214271663 | Central Heat Pump | CARRIER | 25VNA436A*031* | ADP |  | V,C36H175P149 | 58TN*B070C17**16 | 32400 |  |  | 19 | 8.5 | 36400 |  |  | 28200 | 77.47% | 1.98 | Both | 675 | 2.7 | HRCU-A-CB (Split System: Heat Pump with Remote Outdoor Unit-Air-Source) | N/A
214269891 | Central Heat Pump | DUCANE | 4HP18V36P | ADP |  | H,A,DG9J936 | EFV12BCA | 23400 |  |  | 19 | 8.5 | 22400 |  |  | 16000 | 71.43% | 2.18 | Both | 487.5 | 1.95 | HRCU-A-CB (Split System: Heat Pump with Remote Outdoor Unit-Air-Source) | N/A
214627176 | Central Heat Pump | CARRIER | 25VNA448A*031* | ADP |  | V,C60H210P299 | 59CU5A080C21**20 | 44000 |  |  | 21 | 8.5 | 44500 |  |  | 36000 | 80.9% | 2.18 | Both | 916.6667 | 3.6667 | HRCU-A-CB (Split System: Heat Pump with Remote Outdoor Unit-Air-Source) | N/A
212380984 | Central Heat Pump | CARRIER | 25VNA448A*031* | ADP |  | C60A***L189 | 58TN*A090C21**20 | 44500 |  |  | 21 | 8.5 | 44000 |  |  | 35800 | 81.36% | 2.36 | Both | 927.0833 | 3.7083 | HRCU-A-CB (Split System: Heat Pump with Remote Outdoor Unit-Air-Source) | N/A
212380990 | Central Heat Pump | CARRIER | 25VNA448A*031* | ADP |  | PL60H210P179 | 59MN7B100C21**22 | 44500 |  |  | 21 | 8.5 | 44000 |  |  | 35800 | 81.36% | 2.34 | Both | 927.0833 | 3.7083 | HRCU-A-CB (Split System: Heat Pump with Remote Outdoor Unit-Air-Source) | N/A
212380585 | Central Heat Pump | CARRIER | 25VNA424A*031* | ADP |  | PL36H210P299 | 59TN6B060C17**14 | 24000 |  |  | 20 | 8.5 | 25000 |  |  | 19500 | 78% | 2.5 | Both | 500 | 2 | HRCU-A-CB (Split System: Heat Pump with Remote Outdoor Unit-Air-Source) | N/A
214607180 | Central Heat Pump | LENNOX | EL22XPV-024-230A** | ADP |  | LD19/36Y9+LEFE3A* |  | 22800 |  |  | 20 | 8.5 | 20600 |  |  | 15700 | 76.21% | 2.22 | Both | 475 | 1.9 | HRCU-A-CB (Split System: Heat Pump with Remote Outdoor Unit-Air-Source) | N/A
212500032 | Central Heat Pump | LENNOX | EL22XPV-024-230A** | ADP |  | LP36/37R9 | ML296UH045XV36B* | 23600 |  |  | 20 | 8.5 | 21600 |  |  | 15200 | 70.37% | 1.88 | Both | 491.6667 | 1.9667 | HRCU-A-CB (Split System: Heat Pump with Remote Outdoor Unit-Air-Source) | N/A
212500038 | Central Heat Pump | LENNOX | EL22XPV-024-230A** | ADP |  | L*19/36U9 | ML296UH045XV36B* | 23600 |  |  | 20 | 8.5 | 21600 |  |  | 15200 | 70.37% | 1.88 | Both | 491.6667 | 1.9667 | HRCU-A-CB (Split System: Heat Pump with Remote Outdoor Unit-Air-Source) | N/A
212500039 | Central Heat Pump | LENNOX | EL22XPV-024-230A** | ADP |  | L*19/36S9 | ML296UH045XV36B* | 23600 |  |  | 20 | 8.5 | 21600 |  |  | 15200 | 70.37% | 1.88 | Both | 491.6667 | 1.9667 | HRCU-A-CB (Split System: Heat Pump with Remote Outdoor Unit-Air-Source) | N/A
212380542 | Central Heat Pump | CARRIER | 25VNA424A*031* | ADP |  | V,C36H175P139 | 58TN*A070C17**16 | 23400 |  |  | 20 | 8.5 | 25000 |  |  | 19400 | 77.6% | 2.46 | Both | 487.5 | 1.95 | HRCU-A-CB (Split System: Heat Pump with Remote Outdoor Unit-Air-Source) | N/A
212500151 | Central Heat Pump | LENNOX | EL22XPV-024-230A** | ADP |  | L*19/36S9 | SL297UH060NV36B* | 23800 |  |  | 20 | 8.5 | 22000 |  |  | 15400 | 70% | 1.9 | Both | 495.8333 | 1.9833 | HRCU-A-CB (Split System: Heat Pump with Remote Outdoor Unit-Air-Source) | N/A
212500143 | Central Heat Pump | LENNOX | EL22XPV-024-230A** | ADP |  | LP36/37R9 | SL297UH060NV36B* | 23800 |  |  | 20 | 8.5 | 22000 |  |  | 15400 | 70% | 1.9 | Both | 495.8333 | 1.9833 | HRCU-A-CB (Split System: Heat Pump with Remote Outdoor Unit-Air-Source) | N/A
212601618 | Central Heat Pump | AIREASE | 4SHP22LX124P-**A | ADP |  | H,A,DE34936 | A96US2V070B12 | 23800 |  |  | 21 | 8.5 | 22000 |  |  | 15400 | 70% | 1.92 | Both | 495.8333 | 1.9833 | HRCU-A-CB (Split System: Heat Pump with Remote Outdoor Unit-Air-Source) | N/A
212601619 | Central Heat Pump | AIREASE | 4SHP22LX124P-**A | ADP |  | H,A,DE33936 | A97USMV070B12 | 23800 |  |  | 21 | 8.5 | 22000 |  |  | 15400 | 70% | 1.92 | Both | 495.8333 | 1.9833 | HRCU-A-CB (Split System: Heat Pump with Remote Outdoor Unit-Air-Source) | N/A
214080674 | Central Heat Pump | ARMSTRONG AIR | 4SHP22LX124P-**A | ADP |  | H,A,DG1K936 | A97USMV070B12 | 23800 |  |  | 21 | 8.5 | 22000 |  |  | 15400 | 70% | 1.92 | Both | 495.8333 | 1.9833 | HRCU-A-CB (Split System: Heat Pump with Remote Outdoor Unit-Air-Source) | N/A
212380552 | Central Heat Pump | CARRIER | 25VNA424A*031* | ADP |  | PL36H210P749 | 58TN*A090C17**16 | 23600 |  |  | 21 | 8.5 | 24800 |  |  | 19300 | 77.82% | 2.48 | Both | 491.6667 | 1.9667 | HRCU-A-CB (Split System: Heat Pump with Remote Outdoor Unit-Air-Source) | N/A
212380549 | Central Heat Pump | CARRIER | 25VNA424A*031* | ADP |  | V,C36H175P149 | 58TN*A090C17**16 | 23600 |  |  | 21 | 8.5 | 24800 |  |  | 19300 | 77.82% | 2.48 | Both | 491.6667 | 1.9667 | HRCU-A-CB (Split System: Heat Pump with Remote Outdoor Unit-Air-Source) | N/A
212380548 | Central Heat Pump | CARRIER | 25VNA424A*031* | ADP |  | PL36H175P149 | 58TN*A090C17**16 | 23600 |  |  | 21 | 8.5 | 24800 |  |  | 19300 | 77.82% | 2.48 | Both | 491.6667 | 1.9667 | HRCU-A-CB (Split System: Heat Pump with Remote Outdoor Unit-Air-Source) | N/A
214052516 | Central Heat Pump | LENNOX | EL22XPV-024-230A** | ADP |  | HG80936 | SLP99UH070XV36B* | 23800 |  |  | 21 | 8.5 | 22000 |  |  | 15400 | 70% | 1.92 | Both | 495.8333 | 1.9833 | HRCU-A-CB (Split System: Heat Pump with Remote Outdoor Unit-Air-Source) | N/A
213546861 | Central Heat Pump | LENNOX | EL22XPV-024-230A** | ADP |  | L*35/36U9 | SL297UH040NV36B* | 23800 |  |  | 21 | 8.5 | 22000 |  |  | 15400 | 70% | 1.92 | Both | 495.8333 | 1.9833 | HRCU-A-CB (Split System: Heat Pump with Remote Outdoor Unit-Air-Source) | N/A
212927226 | Central Heat Pump | LENNOX | EL22XPV-024-230A** | ADP |  | LH29/36F9 | SLP98UH070XV36B* | 23800 |  |  | 21 | 8.5 | 22000 |  |  | 15400 | 70% | 1.92 | Both | 495.8333 | 1.9833 | HRCU-A-CB (Split System: Heat Pump with Remote Outdoor Unit-Air-Source) | N/A
213360667 | Central Heat Pump | LENNOX | EL22XPV-024-230A** | ADP |  | LP18/37R9 | EL297UH070XV36B* | 23800 |  |  | 21 | 8.5 | 22000 |  |  | 15400 | 70% | 1.92 | Both | 495.8333 | 1.9833 | HRCU-A-CB (Split System: Heat Pump with Remote Outdoor Unit-Air-Source) | N/A
214052515 | Central Heat Pump | LENNOX | EL22XPV-024-230A** | ADP |  | HG34936 | SLP99UH070XV36B* | 23800 |  |  | 21 | 8.5 | 22000 |  |  | 15400 | 70% | 1.92 | Both | 495.8333 | 1.9833 | HRCU-A-CB (Split System: Heat Pump with Remote Outdoor Unit-Air-Source) | N/A
214771859 | Central Heat Pump | ECOER | EODA19H-4860A | ADP |  | HG49960+AEFE5* |  | 42000 |  |  | 15.2 | 8.6 | 41000 |  |  | 32000 | 78.05% | 1.9 | Both | 875 | 3.5 | HRCU-A-CB (Split System: Heat Pump with Remote Outdoor Unit-Air-Source) | N/A
212632760 | Central Heat Pump | LENNOX | SL25XPV-036-230A** | ADP |  | LD30/36Y9 | SLP99DF090XV48C* | 33400 |  |  | 21 | 8.7 | 34400 |  |  | 29400 | 85.47% | 1.76 | Both | 695.8333 | 2.7833 | HRCU-A-CB (Split System: Heat Pump with Remote Outdoor Unit-Air-Source) | N/A
212632751 | Central Heat Pump | LENNOX | SL25XPV-036-230A** | ADP |  | LD30/36Z9 | SLP99DF070XV36B* | 33400 |  |  | 21 | 8.7 | 34400 |  |  | 29400 | 85.47% | 1.76 | Both | 695.8333 | 2.7833 | HRCU-A-CB (Split System: Heat Pump with Remote Outdoor Unit-Air-Source) | N/A
212632754 | Central Heat Pump | LENNOX | SL25XPV-036-230A** | ADP |  | LD31/36Y9 | SLP99DF070XV36B* | 33400 |  |  | 21 | 8.7 | 34400 |  |  | 29400 | 85.47% | 1.76 | Both | 695.8333 | 2.7833 | HRCU-A-CB (Split System: Heat Pump with Remote Outdoor Unit-Air-Source) | N/A
212632774 | Central Heat Pump | LENNOX | SL25XPV-036-230A** | ADP |  | LD31/36Y9 | SLP99DF110XV60C* | 33400 |  |  | 20 | 8.7 | 34400 |  |  | 29400 | 85.47% | 1.76 | Both | 695.8333 | 2.7833 | HRCU-A-CB (Split System: Heat Pump with Remote Outdoor Unit-Air-Source) | N/A
212632770 | Central Heat Pump | LENNOX | SL25XPV-036-230A** | ADP |  | LD24/35Y9 | SLP99DF110XV60C* | 33400 |  |  | 20 | 8.7 | 34400 |  |  | 29400 | 85.47% | 1.76 | Both | 695.8333 | 2.7833 | HRCU-A-CB (Split System: Heat Pump with Remote Outdoor Unit-Air-Source) | N/A
212632773 | Central Heat Pump | LENNOX | SL25XPV-036-230A** | ADP |  | LD31/36Z9 | SLP99DF110XV60C* | 33400 |  |  | 20 | 8.7 | 34400 |  |  | 29400 | 85.47% | 1.76 | Both | 695.8333 | 2.7833 | HRCU-A-CB (Split System: Heat Pump with Remote Outdoor Unit-Air-Source) | N/A
213927548 | Central Heat Pump | ARMSTRONG AIR | 4SHP22LX124P-**A | ADP |  | V,A,D36H175D159+AEFE4B* |  | 23400 |  |  | 21 | 8.7 | 20600 |  |  | 15700 | 76.21% | 2.26 | Both | 487.5 | 1.95 | HRCU-A-CB (Split System: Heat Pump with Remote Outdoor Unit-Air-Source) | N/A
214837916 | Central Heat Pump | MIDEA | MOVB-36HDN1-M20G | ADP |  | CE2403C+TXV |  | 22800 |  |  | 15.2 | 8.75 | 22400 |  |  | 16500 | 73.66% | 1.94 | Both | 475 | 1.9 | HRCU-A-CB (Split System: Heat Pump with Remote Outdoor Unit-Air-Source) | N/A
214269152 | Central Heat Pump | BOSCH | BOVB-60HDN1-M20G | ADP |  | HG84960 | BGH96M080B3B | 42500 |  |  | 17 | 8.8 | 41500 |  |  | 30600 | 73.73% | 1.9 | Both | 885.4167 | 3.5417 | HRCU-A-CB (Split System: Heat Pump with Remote Outdoor Unit-Air-Source) | N/A
212361464 | Central Heat Pump | BOSCH | BOVA-60HDN1-M20G | ADP |  | HE48960 | BGH96M080C4A | 42500 |  |  | 17 | 8.8 | 42500 |  |  | 31000 | 72.94% | 1.9 | Both | 885.4167 | 3.5417 | HRCU-A-CB (Split System: Heat Pump with Remote Outdoor Unit-Air-Source) | N/A
213360249 | Central Heat Pump | LENNOX | SL25XPV-036-230A** | ADP |  | L*35/36U9 | EL297UH045XV36B* | 33600 |  |  | 21 | 8.8 | 33200 |  |  | 25800 | 77.71% | 1.82 | Both | 700 | 2.8 | HRCU-A-CB (Split System: Heat Pump with Remote Outdoor Unit-Air-Source) | N/A
214671441 | Central Heat Pump | LENNOX | SL25XPV-036-230A** | ADP |  | L*24/36Z9 | EL297UH045XV36B* | 33600 |  |  | 21 | 8.8 | 33200 |  |  | 25800 | 77.71% | 1.82 | Both | 700 | 2.8 | HRCU-A-CB (Split System: Heat Pump with Remote Outdoor Unit-Air-Source) | N/A
214671463 | Central Heat Pump | LENNOX | SL25XPV-036-230A** | ADP |  | L*25/37Z9 | SL297UH040NV36B* | 33800 |  |  | 21 | 8.8 | 33000 |  |  | 25800 | 78.18% | 1.84 | Both | 704.1667 | 2.8167 | HRCU-A-CB (Split System: Heat Pump with Remote Outdoor Unit-Air-Source) | N/A
213548641 | Central Heat Pump | LENNOX | SL25XPV-036-230A** | ADP |  | L*35/36S9 | SLP98UH090XV36C* | 34000 |  |  | 22 | 8.8 | 34000 |  |  | 27200 | 80% | 1.82 | Both | 708.3333 | 2.8333 | HRCU-A-CB (Split System: Heat Pump with Remote Outdoor Unit-Air-Source) | N/A
214627080 | Central Heat Pump | CARRIER | 25VNA436A*031* | ADP |  | PL36H210P749 | 59CU5A100C21**22 | 32000 |  |  | 20 | 8.9 | 33200 |  |  | 25000 | 75.3% | 2.02 | Both | 666.6667 | 2.6667 | HRCU-A-CB (Split System: Heat Pump with Remote Outdoor Unit-Air-Source) | N/A
214771856 | Central Heat Pump | ECOER | EODA18H-2436B | ADP |  | HG7J924+AEFE4B* |  | 23200 |  |  | 20 | 8.95 | 22400 |  |  | 19200 | 85.71% | 2.06 | Both | 483.3333 | 1.9333 | HRCU-A-CB (Split System: Heat Pump with Remote Outdoor Unit-Air-Source) | N/A
214607204 | Central Heat Pump | LENNOX | SL25XPV-024-230A** | ADP |  | LH35/36F9+LEFE3A* |  | 21600 |  |  | 21 | 8.95 | 20600 |  |  | 20800 | 101% | 1.84 | Both | 450 | 1.8 | HRCU-A-CB (Split System: Heat Pump with Remote Outdoor Unit-Air-Source) | N/A
214607203 | Central Heat Pump | LENNOX | SL25XPV-024-230A** | ADP |  | LH35/36F9+LEFE4B* |  | 21800 |  |  | 22 | 8.95 | 20600 |  |  | 20800 | 101% | 1.84 | Both | 454.1667 | 1.8167 | HRCU-A-CB (Split System: Heat Pump with Remote Outdoor Unit-Air-Source) | N/A
212407317 | Central Heat Pump | BRYANT HEATING AND COOLING SYSTEMS | 284ANV036*0**B* | ADP |  | C36A***L149 | 88*TA36070C14*** | 33400 |  |  | 19 | 9 | 33800 |  |  | 25800 | 76.33% | 2 | Both | 695.8333 | 2.7833 | HRCU-A-CB (Split System: Heat Pump with Remote Outdoor Unit-Air-Source) | N/A
214389901 | Central Heat Pump | CARRIER | 25VNA436A*031* | ADP |  | H,PG34936 | 58TN*B070C14**12 | 32200 |  |  | 19 | 9 | 35400 |  |  | 27600 | 77.97% | 2.02 | Both | 670.8333 | 2.6833 | HRCU-A-CB (Split System: Heat Pump with Remote Outdoor Unit-Air-Source) | N/A
212578248 | Central Heat Pump | CARRIER | 25VNA436A*031* | ADP |  | H,PG53936 | 59MN7B060C17**14 | 33800 |  |  | 19 | 9 | 33400 |  |  | 25200 | 75.45% | 1.98 | Both | 704.1667 | 2.8167 | HRCU-A-CB (Split System: Heat Pump with Remote Outdoor Unit-Air-Source) | N/A
214626967 | Central Heat Pump | CARRIER | 25VNA436A*031* | ADP |  | PL36H210P299 | 58CU*A060C17**16 | 33800 |  |  | 20 | 9 | 33000 |  |  | 24800 | 75.15% | 2.02 | Both | 704.1667 | 2.8167 | HRCU-A-CB (Split System: Heat Pump with Remote Outdoor Unit-Air-Source) | N/A
214627152 | Central Heat Pump | CARRIER | 25VNA448A*031* | ADP |  | C60A***L169 | 58CU*A100C21**20 | 43500 |  |  | 21 | 9 | 44500 |  |  | 36000 | 80.9% | 2.28 | Both | 906.25 | 3.625 | HRCU-A-CB (Split System: Heat Pump with Remote Outdoor Unit-Air-Source) | N/A
214440919 | Central Heat Pump | BOSCH | BOVD-36HDN1-M20G | ADP |  | BV**B1925 |  | 22000 |  |  | 17 | 9 | 22200 |  |  | 17200 | 77.48% | 1.92 | Both | 458.3333 | 1.8333 | HRCU-A-CB (Split System: Heat Pump with Remote Outdoor Unit-Air-Source) | N/A
213362473 | Central Heat Pump | BOSCH | BOVB-36HDN1-M20G | ADP |  | HG35936 | BGH96M080B3B | 24000 |  |  | 18 | 9 | 22400 |  |  | 17000 | 75.89% | 1.9 | Both | 500 | 2 | HRCU-A-CB (Split System: Heat Pump with Remote Outdoor Unit-Air-Source) | N/A
214440905 | Central Heat Pump | BRYANT HEATING AND COOLING SYSTEMS | 284ANV036*0**B* | ADP |  | V,C36H175P159 | 935CB48060C17*** | 33000 |  |  | 19 | 9 | 35000 |  |  | 27400 | 78.29% | 2.02 | Both | 687.5 | 2.75 | HRCU-A-CB (Split System: Heat Pump with Remote Outdoor Unit-Air-Source) | N/A
214440907 | Central Heat Pump | BRYANT HEATING AND COOLING SYSTEMS | 284ANV036*0**B* | ADP |  | V,C36H175P459 | 935CB48060C17*** | 33800 |  |  | 19 | 9 | 35000 |  |  | 27200 | 77.71% | 2.04 | Both | 704.1667 | 2.8167 | HRCU-A-CB (Split System: Heat Pump with Remote Outdoor Unit-Air-Source) | N/A
214626974 | Central Heat Pump | CARRIER | 25VNA436A*031* | ADP |  | PL36H175P149 | 58CU*A060C17**16 | 33000 |  |  | 19 | 9 | 33800 |  |  | 26200 | 77.51% | 1.98 | Both | 687.5 | 2.75 | HRCU-A-CB (Split System: Heat Pump with Remote Outdoor Unit-Air-Source) | N/A
214627009 | Central Heat Pump | CARRIER | 25VNA436A*031* | ADP |  | PL36H210P299 | 59CU5A060C17**16 | 33600 |  |  | 19 | 9 | 33800 |  |  | 25800 | 76.33% | 2.02 | Both | 700 | 2.8 | HRCU-A-CB (Split System: Heat Pump with Remote Outdoor Unit-Air-Source) | N/A
215224774 | Central Heat Pump | CARRIER | 25VNA436A*031* | ADP |  | H,PG9J936 | 59MN7C100C21**22 | 32800 |  |  | 20 | 9 | 34800 |  |  | 27200 | 78.16% | 2.04 | Both | 683.3333 | 2.7333 | HRCU-A-CB (Split System: Heat Pump with Remote Outdoor Unit-Air-Source) | N/A
212632893 | Central Heat Pump | LENNOX | SL25XPV-048-230A** | ADP |  | LD42/61Y9 | EL296DF110XV60C* | 45500 |  |  | 20 | 9 | 42000 |  |  | 35000 | 83.33% | 1.84 | Both | 947.9167 | 3.7917 | HRCU-A-CB (Split System: Heat Pump with Remote Outdoor Unit-Air-Source) | N/A
214271704 | Central Heat Pump | CARRIER | 25VNA436A*031* | ADP |  | PL36H210P299 | 58TN*B090C21**20 | 33800 |  |  | 20 | 9 | 34800 |  |  | 27000 | 77.59% | 2.06 | Both | 704.1667 | 2.8167 | HRCU-A-CB (Split System: Heat Pump with Remote Outdoor Unit-Air-Source) | N/A
206765492 | Central Heat Pump | HEIL | HVH825GKA3* |  |  | EA*4X25L17A*+WALLCON | *80CTL0451712A* | 24200 |  |  | 16.5 | 8.1 | 21400 |  |  | 16800 | 78.5% | 2 | Both | 504.1667 | 2.0167 | HRCU-A-CB (Split System: Heat Pump with Remote Outdoor Unit-Air-Source) | N/A
206765498 | Central Heat Pump | KEEPRITE | CVH825GKA3* |  |  | EA*4X25L17A*+WALLCON | *80CTL0451712A* | 24200 |  |  | 16.5 | 8.1 | 21400 |  |  | 16800 | 78.5% | 2 | Both | 504.1667 | 2.0167 | HRCU-A-CB (Split System: Heat Pump with Remote Outdoor Unit-Air-Source) | N/A
206765500 | Central Heat Pump | TEMPSTAR | TVH825GKA3* |  |  | EA*4X25L17A*+WALLCON | *80CTL0451712A* | 24200 |  |  | 16.5 | 8.1 | 21400 |  |  | 16800 | 78.5% | 2 | Both | 504.1667 | 2.0167 | HRCU-A-CB (Split System: Heat Pump with Remote Outdoor Unit-Air-Source) | N/A
206765584 | Central Heat Pump | AIRQUEST | HVH825GKA3* |  |  | EA*4X30L17A*+WALLCON | *80CTL0701716A* | 23400 |  |  | 16.5 | 8.1 | 21600 |  |  | 16700 | 77.31% | 1.92 | Both | 487.5 | 1.95 | HRCU-A-CB (Split System: Heat Pump with Remote Outdoor Unit-Air-Source) | N/A
206765585 | Central Heat Pump | ARCOAIRE | HVH825GKA3* |  |  | EA*4X30L17A*+WALLCON | *80CTL0701716A* | 23400 |  |  | 16.5 | 8.1 | 21600 |  |  | 16700 | 77.31% | 1.92 | Both | 487.5 | 1.95 | HRCU-A-CB (Split System: Heat Pump with Remote Outdoor Unit-Air-Source) | N/A
206765587 | Central Heat Pump | DAY & NIGHT | CVH825GKA3* |  |  | EA*4X30L17A*+WALLCON | *80CTL0701716A* | 23400 |  |  | 16.5 | 8.1 | 21600 |  |  | 16700 | 77.31% | 1.92 | Both | 487.5 | 1.95 | HRCU-A-CB (Split System: Heat Pump with Remote Outdoor Unit-Air-Source) | N/A
206998310 | Central Heat Pump | KENMORE | (C,H,T)VH825GKA3* |  |  | EA*4X30L17A*+WALLCON | *80CTL0701716A* | 23400 |  |  | 16.5 | 8.1 | 21600 |  |  | 16700 | 77.31% | 1.92 | Both | 487.5 | 1.95 | HRCU-A-CB (Split System: Heat Pump with Remote Outdoor Unit-Air-Source) | N/A
206765590 | Central Heat Pump | TEMPSTAR | TVH825GKA3* |  |  | EA*4X30L17A*+WALLCON | *80CTL0701716A* | 23400 |  |  | 16.5 | 8.1 | 21600 |  |  | 16700 | 77.31% | 1.92 | Both | 487.5 | 1.95 | HRCU-A-CB (Split System: Heat Pump with Remote Outdoor Unit-Air-Source) | N/A
206765728 | Central Heat Pump | AIRQUEST | HVH825GKA3* |  |  | EA*4X36L21A*+WALLCON | *80CTL0701716A* | 23600 |  |  | 16.5 | 8.1 | 21400 |  |  | 16600 | 77.57% | 1.94 | Both | 491.6667 | 1.9667 | HRCU-A-CB (Split System: Heat Pump with Remote Outdoor Unit-Air-Source) | N/A
206767508 | Central Heat Pump | AIRQUEST | HVH825GKA3* |  |  | EA*4X36L21A*+WALLCON | *95CSU0802120A* | 23600 |  |  | 16.5 | 8.1 | 21400 |  |  | 16600 | 77.57% | 1.94 | Both | 491.6667 | 1.9667 | HRCU-A-CB (Split System: Heat Pump with Remote Outdoor Unit-Air-Source) | N/A
206765729 | Central Heat Pump | ARCOAIRE | HVH825GKA3* |  |  | EA*4X36L21A*+WALLCON | *80CTL0701716A* | 23600 |  |  | 16.5 | 8.1 | 21400 |  |  | 16600 | 77.57% | 1.94 | Both | 491.6667 | 1.9667 | HRCU-A-CB (Split System: Heat Pump with Remote Outdoor Unit-Air-Source) | N/A
206767509 | Central Heat Pump | ARCOAIRE | HVH825GKA3* |  |  | EA*4X36L21A*+WALLCON | *95CSU0802120A* | 23600 |  |  | 16.5 | 8.1 | 21400 |  |  | 16600 | 77.57% | 1.94 | Both | 491.6667 | 1.9667 | HRCU-A-CB (Split System: Heat Pump with Remote Outdoor Unit-Air-Source) | N/A
206767506 | Central Heat Pump | BRYANT HEATING AND COOLING SYSTEMS | 288BNV025*0**C* |  |  | CAP**3621AL*+UI | 935CA60080C21*** | 23600 |  |  | 16.5 | 8.1 | 21400 |  |  | 16600 | 77.57% | 1.94 | Both | 491.6667 | 1.9667 | HRCU-A-CB (Split System: Heat Pump with Remote Outdoor Unit-Air-Source) | N/A
206764331 | Central Heat Pump | CARRIER | 25VNA825A*032* |  |  | CAP**3621AL*+UI | 58TN*A070C17**16 | 23600 |  |  | 16.5 | 8.1 | 21400 |  |  | 16600 | 77.57% | 1.94 | Both | 491.6667 | 1.9667 | HRCU-A-CB (Split System: Heat Pump with Remote Outdoor Unit-Air-Source) | N/A
206765730 | Central Heat Pump | COMFORTMAKER | CVH825GKA3* |  |  | EA*4X36L21A*+WALLCON | *80CTL0701716A* | 23600 |  |  | 16.5 | 8.1 | 21400 |  |  | 16600 | 77.57% | 1.94 | Both | 491.6667 | 1.9667 | HRCU-A-CB (Split System: Heat Pump with Remote Outdoor Unit-Air-Source) | N/A
206767510 | Central Heat Pump | COMFORTMAKER | CVH825GKA3* |  |  | EA*4X36L21A*+WALLCON | *95CSU0802120A* | 23600 |  |  | 16.5 | 8.1 | 21400 |  |  | 16600 | 77.57% | 1.94 | Both | 491.6667 | 1.9667 | HRCU-A-CB (Split System: Heat Pump with Remote Outdoor Unit-Air-Source) | N/A
206765731 | Central Heat Pump | DAY & NIGHT | CVH825GKA3* |  |  | EA*4X36L21A*+WALLCON | *80CTL0701716A* | 23600 |  |  | 16.5 | 8.1 | 21400 |  |  | 16600 | 77.57% | 1.94 | Both | 491.6667 | 1.9667 | HRCU-A-CB (Split System: Heat Pump with Remote Outdoor Unit-Air-Source) | N/A
206767511 | Central Heat Pump | DAY & NIGHT | CVH825GKA3* |  |  | EA*4X36L21A*+WALLCON | *95CSU0802120A* | 23600 |  |  | 16.5 | 8.1 | 21400 |  |  | 16600 | 77.57% | 1.94 | Both | 491.6667 | 1.9667 | HRCU-A-CB (Split System: Heat Pump with Remote Outdoor Unit-Air-Source) | N/A
206765727 | Central Heat Pump | HEIL | HVH825GKA3* |  |  | EA*4X36L21A*+WALLCON | *80CTL0701716A* | 23600 |  |  | 16.5 | 8.1 | 21400 |  |  | 16600 | 77.57% | 1.94 | Both | 491.6667 | 1.9667 | HRCU-A-CB (Split System: Heat Pump with Remote Outdoor Unit-Air-Source) | N/A
206765732 | Central Heat Pump | KEEPRITE | CVH825GKA3* |  |  | EA*4X36L21A*+WALLCON | *80CTL0701716A* | 23600 |  |  | 16.5 | 8.1 | 21400 |  |  | 16600 | 77.57% | 1.94 | Both | 491.6667 | 1.9667 | HRCU-A-CB (Split System: Heat Pump with Remote Outdoor Unit-Air-Source) | N/A
206998326 | Central Heat Pump | KENMORE | (C,H,T)VH825GKA3* |  |  | EA*4X36L21A*+WALLCON | *80CTL0701716A* | 23600 |  |  | 16.5 | 8.1 | 21400 |  |  | 16600 | 77.57% | 1.94 | Both | 491.6667 | 1.9667 | HRCU-A-CB (Split System: Heat Pump with Remote Outdoor Unit-Air-Source) | N/A
206765734 | Central Heat Pump | TEMPSTAR | TVH825GKA3* |  |  | EA*4X36L21A*+WALLCON | *80CTL0701716A* | 23600 |  |  | 16.5 | 8.1 | 21400 |  |  | 16600 | 77.57% | 1.94 | Both | 491.6667 | 1.9667 | HRCU-A-CB (Split System: Heat Pump with Remote Outdoor Unit-Air-Source) | N/A
206767514 | Central Heat Pump | TEMPSTAR | TVH825GKA3* |  |  | EA*4X36L21A*+WALLCON | *95CSU0802120A* | 23600 |  |  | 16.5 | 8.1 | 21400 |  |  | 16600 | 77.57% | 1.94 | Both | 491.6667 | 1.9667 | HRCU-A-CB (Split System: Heat Pump with Remote Outdoor Unit-Air-Source) | N/A
206765863 | Central Heat Pump | AIRQUEST | HVH825GKA3* |  |  | EA*4X37L17A*+WALLCON | *80CTL0701716A* | 24200 |  |  | 16.5 | 8.1 | 21400 |  |  | 16700 | 78.04% | 2 | Both | 504.1667 | 2.0167 | HRCU-A-CB (Split System: Heat Pump with Remote Outdoor Unit-Air-Source) | N/A
206765927 | Central Heat Pump | ARCOAIRE | HVH825GKA3* |  |  | EA*4X37L21A*+WALLCON | *80CTL0451712A* | 24200 |  |  | 16.5 | 8.1 | 21200 |  |  | 16700 | 78.77% | 2 | Both | 504.1667 | 2.0167 | HRCU-A-CB (Split System: Heat Pump with Remote Outdoor Unit-Air-Source) | N/A
206765864 | Central Heat Pump | ARCOAIRE | HVH825GKA3* |  |  | EA*4X37L17A*+WALLCON | *80CTL0701716A* | 24200 |  |  | 16.5 | 8.1 | 21400 |  |  | 16700 | 78.04% | 2 | Both | 504.1667 | 2.0167 | HRCU-A-CB (Split System: Heat Pump with Remote Outdoor Unit-Air-Source) | N/A
206765861 | Central Heat Pump | BRYANT HEATING AND COOLING SYSTEMS | 288BNV025*0**C* |  |  | CAP**3717AL*+UI | 88*TA48070C17*** | 24200 |  |  | 16.5 | 8.1 | 21400 |  |  | 16700 | 78.04% | 2 | Both | 504.1667 | 2.0167 | HRCU-A-CB (Split System: Heat Pump with Remote Outdoor Unit-Air-Source) | N/A
206764353 | Central Heat Pump | CARRIER | 25VNA825A*032* |  |  | CAP**3721AL*+UI | 58TN*A045C17**12 | 24200 |  |  | 16.5 | 8.1 | 21200 |  |  | 16700 | 78.77% | 2 | Both | 504.1667 | 2.0167 | HRCU-A-CB (Split System: Heat Pump with Remote Outdoor Unit-Air-Source) | N/A
206765865 | Central Heat Pump | COMFORTMAKER | CVH825GKA3* |  |  | EA*4X37L17A*+WALLCON | *80CTL0701716A* | 24200 |  |  | 16.5 | 8.1 | 21400 |  |  | 16700 | 78.04% | 2 | Both | 504.1667 | 2.0167 | HRCU-A-CB (Split System: Heat Pump with Remote Outdoor Unit-Air-Source) | N/A
206765925 | Central Heat Pump | HEIL | HVH825GKA3* |  |  | EA*4X37L21A*+WALLCON | *80CTL0451712A* | 24200 |  |  | 16.5 | 8.1 | 21200 |  |  | 16700 | 78.77% | 2 | Both | 504.1667 | 2.0167 | HRCU-A-CB (Split System: Heat Pump with Remote Outdoor Unit-Air-Source) | N/A
206765862 | Central Heat Pump | HEIL | HVH825GKA3* |  |  | EA*4X37L17A*+WALLCON | *80CTL0701716A* | 24200 |  |  | 16.5 | 8.1 | 21400 |  |  | 16700 | 78.04% | 2 | Both | 504.1667 | 2.0167 | HRCU-A-CB (Split System: Heat Pump with Remote Outdoor Unit-Air-Source) | N/A
206765930 | Central Heat Pump | KEEPRITE | CVH825GKA3* |  |  | EA*4X37L21A*+WALLCON | *80CTL0451712A* | 24200 |  |  | 16.5 | 8.1 | 21200 |  |  | 16700 | 78.77% | 2 | Both | 504.1667 | 2.0167 | HRCU-A-CB (Split System: Heat Pump with Remote Outdoor Unit-Air-Source) | N/A
206765867 | Central Heat Pump | KEEPRITE | CVH825GKA3* |  |  | EA*4X37L17A*+WALLCON | *80CTL0701716A* | 24200 |  |  | 16.5 | 8.1 | 21400 |  |  | 16700 | 78.04% | 2 | Both | 504.1667 | 2.0167 | HRCU-A-CB (Split System: Heat Pump with Remote Outdoor Unit-Air-Source) | N/A
206998348 | Central Heat Pump | KENMORE | (C,H,T)VH825GKA3* |  |  | EA*4X37L21A*+WALLCON | *80CTL0451712A* | 24200 |  |  | 16.5 | 8.1 | 21200 |  |  | 16700 | 78.77% | 2 | Both | 504.1667 | 2.0167 | HRCU-A-CB (Split System: Heat Pump with Remote Outdoor Unit-Air-Source) | N/A
206998341 | Central Heat Pump | KENMORE | (C,H,T)VH825GKA3* |  |  | EA*4X37L17A*+WALLCON | *80CTL0701716A* | 24200 |  |  | 16.5 | 8.1 | 21400 |  |  | 16700 | 78.04% | 2 | Both | 504.1667 | 2.0167 | HRCU-A-CB (Split System: Heat Pump with Remote Outdoor Unit-Air-Source) | N/A
206765504 | Central Heat Pump | ARCOAIRE | HVH825GKA3* |  |  | EA*4X25L17A*+WALLCON | *80CTL0701716A* | 24400 |  |  | 16.5 | 8.1 | 21200 |  |  | 16600 | 78.3% | 2.02 | Both | 508.3333 | 2.0333 | HRCU-A-CB (Split System: Heat Pump with Remote Outdoor Unit-Air-Source) | N/A
206765501 | Central Heat Pump | BRYANT HEATING AND COOLING SYSTEMS | 288BNV025*0**C* |  |  | CAP**2517AL*+UI | 88*TA48070C17*** | 24400 |  |  | 16.5 | 8.1 | 21200 |  |  | 16600 | 78.3% | 2.02 | Both | 508.3333 | 2.0333 | HRCU-A-CB (Split System: Heat Pump with Remote Outdoor Unit-Air-Source) | N/A
206765505 | Central Heat Pump | COMFORTMAKER | CVH825GKA3* |  |  | EA*4X25L17A*+WALLCON | *80CTL0701716A* | 24400 |  |  | 16.5 | 8.1 | 21200 |  |  | 16600 | 78.3% | 2.02 | Both | 508.3333 | 2.0333 | HRCU-A-CB (Split System: Heat Pump with Remote Outdoor Unit-Air-Source) | N/A
206765506 | Central Heat Pump | DAY & NIGHT | CVH825GKA3* |  |  | EA*4X25L17A*+WALLCON | *80CTL0701716A* | 24400 |  |  | 16.5 | 8.1 | 21200 |  |  | 16600 | 78.3% | 2.02 | Both | 508.3333 | 2.0333 | HRCU-A-CB (Split System: Heat Pump with Remote Outdoor Unit-Air-Source) | N/A
206765507 | Central Heat Pump | KEEPRITE | CVH825GKA3* |  |  | EA*4X25L17A*+WALLCON | *80CTL0701716A* | 24400 |  |  | 16.5 | 8.1 | 21200 |  |  | 16600 | 78.3% | 2.02 | Both | 508.3333 | 2.0333 | HRCU-A-CB (Split System: Heat Pump with Remote Outdoor Unit-Air-Source) | N/A
206998301 | Central Heat Pump | KENMORE | (C,H,T)VH825GKA3* |  |  | EA*4X25L17A*+WALLCON | *80CTL0701716A* | 24400 |  |  | 16.5 | 8.1 | 21200 |  |  | 16600 | 78.3% | 2.02 | Both | 508.3333 | 2.0333 | HRCU-A-CB (Split System: Heat Pump with Remote Outdoor Unit-Air-Source) | N/A
206765509 | Central Heat Pump | TEMPSTAR | TVH825GKA3* |  |  | EA*4X25L17A*+WALLCON | *80CTL0701716A* | 24400 |  |  | 16.5 | 8.1 | 21200 |  |  | 16600 | 78.3% | 2.02 | Both | 508.3333 | 2.0333 | HRCU-A-CB (Split System: Heat Pump with Remote Outdoor Unit-Air-Source) | N/A
206765656 | Central Heat Pump | AIRQUEST | HVH825GKA3* |  |  | EA*4X36L17A*+WALLCON | *80CTL0701716A* | 23600 |  |  | 16.5 | 8.1 | 21400 |  |  | 16700 | 78.04% | 1.94 | Both | 491.6667 | 1.9667 | HRCU-A-CB (Split System: Heat Pump with Remote Outdoor Unit-Air-Source) | N/A
206765654 | Central Heat Pump | BRYANT HEATING AND COOLING SYSTEMS | 288BNV025*0**C* |  |  | CAP**3617AL*+UI | 88*TA48070C17*** | 23600 |  |  | 16.5 | 8.1 | 21400 |  |  | 16700 | 78.04% | 1.94 | Both | 491.6667 | 1.9667 | HRCU-A-CB (Split System: Heat Pump with Remote Outdoor Unit-Air-Source) | N/A
206764323 | Central Heat Pump | CARRIER | 25VNA825A*032* |  |  | CAP**3617AL*+UI | 58TN*A070C17**16 | 23600 |  |  | 16.5 | 8.1 | 21400 |  |  | 16700 | 78.04% | 1.94 | Both | 491.6667 | 1.9667 | HRCU-A-CB (Split System: Heat Pump with Remote Outdoor Unit-Air-Source) | N/A
206765658 | Central Heat Pump | COMFORTMAKER | CVH825GKA3* |  |  | EA*4X36L17A*+WALLCON | *80CTL0701716A* | 23600 |  |  | 16.5 | 8.1 | 21400 |  |  | 16700 | 78.04% | 1.94 | Both | 491.6667 | 1.9667 | HRCU-A-CB (Split System: Heat Pump with Remote Outdoor Unit-Air-Source) | N/A
206765659 | Central Heat Pump | DAY & NIGHT | CVH825GKA3* |  |  | EA*4X36L17A*+WALLCON | *80CTL0701716A* | 23600 |  |  | 16.5 | 8.1 | 21400 |  |  | 16700 | 78.04% | 1.94 | Both | 491.6667 | 1.9667 | HRCU-A-CB (Split System: Heat Pump with Remote Outdoor Unit-Air-Source) | N/A
206765655 | Central Heat Pump | HEIL | HVH825GKA3* |  |  | EA*4X36L17A*+WALLCON | *80CTL0701716A* | 23600 |  |  | 16.5 | 8.1 | 21400 |  |  | 16700 | 78.04% | 1.94 | Both | 491.6667 | 1.9667 | HRCU-A-CB (Split System: Heat Pump with Remote Outdoor Unit-Air-Source) | N/A
206998318 | Central Heat Pump | KENMORE | (C,H,T)VH825GKA3* |  |  | EA*4X36L17A*+WALLCON | *80CTL0701716A* | 23600 |  |  | 16.5 | 8.1 | 21400 |  |  | 16700 | 78.04% | 1.94 | Both | 491.6667 | 1.9667 | HRCU-A-CB (Split System: Heat Pump with Remote Outdoor Unit-Air-Source) | N/A
206765662 | Central Heat Pump | TEMPSTAR | TVH825GKA3* |  |  | EA*4X36L17A*+WALLCON | *80CTL0701716A* | 23600 |  |  | 16.5 | 8.1 | 21400 |  |  | 16700 | 78.04% | 1.94 | Both | 491.6667 | 1.9667 | HRCU-A-CB (Split System: Heat Pump with Remote Outdoor Unit-Air-Source) | N/A
206765566 | Central Heat Pump | AIRQUEST | HVH825GKA3* |  |  | EA*4X30L14A*+WALLCON | *80CTL0701412A* | 23400 |  |  | 17 | 8.1 | 21600 |  |  | 16700 | 77.31% | 1.92 | Both | 487.5 | 1.95 | HRCU-A-CB (Split System: Heat Pump with Remote Outdoor Unit-Air-Source) | N/A
206765567 | Central Heat Pump | ARCOAIRE | HVH825GKA3* |  |  | EA*4X30L14A*+WALLCON | *80CTL0701412A* | 23400 |  |  | 17 | 8.1 | 21600 |  |  | 16700 | 77.31% | 1.92 | Both | 487.5 | 1.95 | HRCU-A-CB (Split System: Heat Pump with Remote Outdoor Unit-Air-Source) | N/A
206765564 | Central Heat Pump | BRYANT HEATING AND COOLING SYSTEMS | 288BNV025*0**C* |  |  | CAP**3014AL*+UI | 88*TA36070C14*** | 23400 |  |  | 17 | 8.1 | 21600 |  |  | 16700 | 77.31% | 1.92 | Both | 487.5 | 1.95 | HRCU-A-CB (Split System: Heat Pump with Remote Outdoor Unit-Air-Source) | N/A
206764313 | Central Heat Pump | CARRIER | 25VNA825A*032* |  |  | CAP**3014AL*+UI | 58TN*A070C14**12 | 23400 |  |  | 17 | 8.1 | 21600 |  |  | 16700 | 77.31% | 1.92 | Both | 487.5 | 1.95 | HRCU-A-CB (Split System: Heat Pump with Remote Outdoor Unit-Air-Source) | N/A
206765569 | Central Heat Pump | DAY & NIGHT | CVH825GKA3* |  |  | EA*4X30L14A*+WALLCON | *80CTL0701412A* | 23400 |  |  | 17 | 8.1 | 21600 |  |  | 16700 | 77.31% | 1.92 | Both | 487.5 | 1.95 | HRCU-A-CB (Split System: Heat Pump with Remote Outdoor Unit-Air-Source) | N/A
206765570 | Central Heat Pump | KEEPRITE | CVH825GKA3* |  |  | EA*4X30L14A*+WALLCON | *80CTL0701412A* | 23400 |  |  | 17 | 8.1 | 21600 |  |  | 16700 | 77.31% | 1.92 | Both | 487.5 | 1.95 | HRCU-A-CB (Split System: Heat Pump with Remote Outdoor Unit-Air-Source) | N/A
206998308 | Central Heat Pump | KENMORE | (C,H,T)VH825GKA3* |  |  | EA*4X30L14A*+WALLCON | *80CTL0701412A* | 23400 |  |  | 17 | 8.1 | 21600 |  |  | 16700 | 77.31% | 1.92 | Both | 487.5 | 1.95 | HRCU-A-CB (Split System: Heat Pump with Remote Outdoor Unit-Air-Source) | N/A
206765908 | Central Heat Pump | AIRQUEST | HVH825GKA3* |  |  | EA*4X37L17A*+WALLCON | *80CTL0701412A* | 24200 |  |  | 17 | 8.1 | 21400 |  |  | 16600 | 77.57% | 2 | Both | 504.1667 | 2.0167 | HRCU-A-CB (Split System: Heat Pump with Remote Outdoor Unit-Air-Source) | N/A
206764351 | Central Heat Pump | CARRIER | 25VNA825A*032* |  |  | CAP**3717AL*+UI | 58TN*A070C14**12 | 24200 |  |  | 17 | 8.1 | 21400 |  |  | 16600 | 77.57% | 2 | Both | 504.1667 | 2.0167 | HRCU-A-CB (Split System: Heat Pump with Remote Outdoor Unit-Air-Source) | N/A
206765910 | Central Heat Pump | COMFORTMAKER | CVH825GKA3* |  |  | EA*4X37L17A*+WALLCON | *80CTL0701412A* | 24200 |  |  | 17 | 8.1 | 21400 |  |  | 16600 | 77.57% | 2 | Both | 504.1667 | 2.0167 | HRCU-A-CB (Split System: Heat Pump with Remote Outdoor Unit-Air-Source) | N/A
206765911 | Central Heat Pump | DAY & NIGHT | CVH825GKA3* |  |  | EA*4X37L17A*+WALLCON | *80CTL0701412A* | 24200 |  |  | 17 | 8.1 | 21400 |  |  | 16600 | 77.57% | 2 | Both | 504.1667 | 2.0167 | HRCU-A-CB (Split System: Heat Pump with Remote Outdoor Unit-Air-Source) | N/A
206765907 | Central Heat Pump | HEIL | HVH825GKA3* |  |  | EA*4X37L17A*+WALLCON | *80CTL0701412A* | 24200 |  |  | 17 | 8.1 | 21400 |  |  | 16600 | 77.57% | 2 | Both | 504.1667 | 2.0167 | HRCU-A-CB (Split System: Heat Pump with Remote Outdoor Unit-Air-Source) | N/A
206765912 | Central Heat Pump | KEEPRITE | CVH825GKA3* |  |  | EA*4X37L17A*+WALLCON | *80CTL0701412A* | 24200 |  |  | 17 | 8.1 | 21400 |  |  | 16600 | 77.57% | 2 | Both | 504.1667 | 2.0167 | HRCU-A-CB (Split System: Heat Pump with Remote Outdoor Unit-Air-Source) | N/A
206998346 | Central Heat Pump | KENMORE | (C,H,T)VH825GKA3* |  |  | EA*4X37L17A*+WALLCON | *80CTL0701412A* | 24200 |  |  | 17 | 8.1 | 21400 |  |  | 16600 | 77.57% | 2 | Both | 504.1667 | 2.0167 | HRCU-A-CB (Split System: Heat Pump with Remote Outdoor Unit-Air-Source) | N/A
206765469 | Central Heat Pump | AIRQUEST | HVH825GKA3* |  |  | EA*4X24L17A*+WALLCON | *80CTL0701412A* | 23400 |  |  | 17 | 8.1 | 22000 |  |  | 16700 | 75.91% | 1.9 | Both | 487.5 | 1.95 | HRCU-A-CB (Split System: Heat Pump with Remote Outdoor Unit-Air-Source) | N/A
206765470 | Central Heat Pump | ARCOAIRE | HVH825GKA3* |  |  | EA*4X24L17A*+WALLCON | *80CTL0701412A* | 23400 |  |  | 17 | 8.1 | 22000 |  |  | 16700 | 75.91% | 1.9 | Both | 487.5 | 1.95 | HRCU-A-CB (Split System: Heat Pump with Remote Outdoor Unit-Air-Source) | N/A
206765467 | Central Heat Pump | BRYANT HEATING AND COOLING SYSTEMS | 288BNV025*0**C* |  |  | CAP**2417AL*+UI | 88*TA36070C14*** | 23400 |  |  | 17 | 8.1 | 22000 |  |  | 16700 | 75.91% | 1.9 | Both | 487.5 | 1.95 | HRCU-A-CB (Split System: Heat Pump with Remote Outdoor Unit-Air-Source) | N/A
206765472 | Central Heat Pump | DAY & NIGHT | CVH825GKA3* |  |  | EA*4X24L17A*+WALLCON | *80CTL0701412A* | 23400 |  |  | 17 | 8.1 | 22000 |  |  | 16700 | 75.91% | 1.9 | Both | 487.5 | 1.95 | HRCU-A-CB (Split System: Heat Pump with Remote Outdoor Unit-Air-Source) | N/A
206765473 | Central Heat Pump | KEEPRITE | CVH825GKA3* |  |  | EA*4X24L17A*+WALLCON | *80CTL0701412A* | 23400 |  |  | 17 | 8.1 | 22000 |  |  | 16700 | 75.91% | 1.9 | Both | 487.5 | 1.95 | HRCU-A-CB (Split System: Heat Pump with Remote Outdoor Unit-Air-Source) | N/A
206998298 | Central Heat Pump | KENMORE | (C,H,T)VH825GKA3* |  |  | EA*4X24L17A*+WALLCON | *80CTL0701412A* | 23400 |  |  | 17 | 8.1 | 22000 |  |  | 16700 | 75.91% | 1.9 | Both | 487.5 | 1.95 | HRCU-A-CB (Split System: Heat Pump with Remote Outdoor Unit-Air-Source) | N/A
206765475 | Central Heat Pump | TEMPSTAR | TVH825GKA3* |  |  | EA*4X24L17A*+WALLCON | *80CTL0701412A* | 23400 |  |  | 17 | 8.1 | 22000 |  |  | 16700 | 75.91% | 1.9 | Both | 487.5 | 1.95 | HRCU-A-CB (Split System: Heat Pump with Remote Outdoor Unit-Air-Source) | N/A
206765638 | Central Heat Pump | AIRQUEST | HVH825GKA3* |  |  | EA*4X30L17A*+WALLCON | *80CTL0901716A* | 23600 |  |  | 17 | 8.1 | 21400 |  |  | 16600 | 77.57% | 1.92 | Both | 491.6667 | 1.9667 | HRCU-A-CB (Split System: Heat Pump with Remote Outdoor Unit-Air-Source) | N/A
206765639 | Central Heat Pump | ARCOAIRE | HVH825GKA3* |  |  | EA*4X30L17A*+WALLCON | *80CTL0901716A* | 23600 |  |  | 17 | 8.1 | 21400 |  |  | 16600 | 77.57% | 1.92 | Both | 491.6667 | 1.9667 | HRCU-A-CB (Split System: Heat Pump with Remote Outdoor Unit-Air-Source) | N/A
206764321 | Central Heat Pump | CARRIER | 25VNA825A*032* |  |  | CAP**3017AL*+UI | 58TN*A090C17**16 | 23600 |  |  | 17 | 8.1 | 21400 |  |  | 16600 | 77.57% | 1.92 | Both | 491.6667 | 1.9667 | HRCU-A-CB (Split System: Heat Pump with Remote Outdoor Unit-Air-Source) | N/A
206765637 | Central Heat Pump | HEIL | HVH825GKA3* |  |  | EA*4X30L17A*+WALLCON | *80CTL0901716A* | 23600 |  |  | 17 | 8.1 | 21400 |  |  | 16600 | 77.57% | 1.92 | Both | 491.6667 | 1.9667 | HRCU-A-CB (Split System: Heat Pump with Remote Outdoor Unit-Air-Source) | N/A
206765642 | Central Heat Pump | KEEPRITE | CVH825GKA3* |  |  | EA*4X30L17A*+WALLCON | *80CTL0901716A* | 23600 |  |  | 17 | 8.1 | 21400 |  |  | 16600 | 77.57% | 1.92 | Both | 491.6667 | 1.9667 | HRCU-A-CB (Split System: Heat Pump with Remote Outdoor Unit-Air-Source) | N/A
206998316 | Central Heat Pump | KENMORE | (C,H,T)VH825GKA3* |  |  | EA*4X30L17A*+WALLCON | *80CTL0901716A* | 23600 |  |  | 17 | 8.1 | 21400 |  |  | 16600 | 77.57% | 1.92 | Both | 491.6667 | 1.9667 | HRCU-A-CB (Split System: Heat Pump with Remote Outdoor Unit-Air-Source) | N/A
206765644 | Central Heat Pump | TEMPSTAR | TVH825GKA3* |  |  | EA*4X30L17A*+WALLCON | *80CTL0901716A* | 23600 |  |  | 17 | 8.1 | 21400 |  |  | 16600 | 77.57% | 1.92 | Both | 491.6667 | 1.9667 | HRCU-A-CB (Split System: Heat Pump with Remote Outdoor Unit-Air-Source) | N/A
206765701 | Central Heat Pump | AIRQUEST | HVH825GKA3* |  |  | EA*4X36L17A*+WALLCON | *80CTL0701412A* | 23600 |  |  | 17 | 8.1 | 21400 |  |  | 16600 | 77.57% | 1.94 | Both | 491.6667 | 1.9667 | HRCU-A-CB (Split System: Heat Pump with Remote Outdoor Unit-Air-Source) | N/A
206765702 | Central Heat Pump | ARCOAIRE | HVH825GKA3* |  |  | EA*4X36L17A*+WALLCON | *80CTL0701412A* | 23600 |  |  | 17 | 8.1 | 21400 |  |  | 16600 | 77.57% | 1.94 | Both | 491.6667 | 1.9667 | HRCU-A-CB (Split System: Heat Pump with Remote Outdoor Unit-Air-Source) | N/A
206764328 | Central Heat Pump | CARRIER | 25VNA825A*032* |  |  | CAP**3617AL*+UI | 58TN*A070C14**12 | 23600 |  |  | 17 | 8.1 | 21400 |  |  | 16600 | 77.57% | 1.94 | Both | 491.6667 | 1.9667 | HRCU-A-CB (Split System: Heat Pump with Remote Outdoor Unit-Air-Source) | N/A
206765704 | Central Heat Pump | DAY & NIGHT | CVH825GKA3* |  |  | EA*4X36L17A*+WALLCON | *80CTL0701412A* | 23600 |  |  | 17 | 8.1 | 21400 |  |  | 16600 | 77.57% | 1.94 | Both | 491.6667 | 1.9667 | HRCU-A-CB (Split System: Heat Pump with Remote Outdoor Unit-Air-Source) | N/A
206765705 | Central Heat Pump | KEEPRITE | CVH825GKA3* |  |  | EA*4X36L17A*+WALLCON | *80CTL0701412A* | 23600 |  |  | 17 | 8.1 | 21400 |  |  | 16600 | 77.57% | 1.94 | Both | 491.6667 | 1.9667 | HRCU-A-CB (Split System: Heat Pump with Remote Outdoor Unit-Air-Source) | N/A
206998323 | Central Heat Pump | KENMORE | (C,H,T)VH825GKA3* |  |  | EA*4X36L17A*+WALLCON | *80CTL0701412A* | 23600 |  |  | 17 | 8.1 | 21400 |  |  | 16600 | 77.57% | 1.94 | Both | 491.6667 | 1.9667 | HRCU-A-CB (Split System: Heat Pump with Remote Outdoor Unit-Air-Source) | N/A
206765629 | Central Heat Pump | AIRQUEST | HVH825GKA3* |  |  | EA*4X30L17A*+WALLCON | *80CTL0701412A* | 23600 |  |  | 17 | 8.1 | 21600 |  |  | 16600 | 76.85% | 1.92 | Both | 491.6667 | 1.9667 | HRCU-A-CB (Split System: Heat Pump with Remote Outdoor Unit-Air-Source) | N/A
206765630 | Central Heat Pump | ARCOAIRE | HVH825GKA3* |  |  | EA*4X30L17A*+WALLCON | *80CTL0701412A* | 23600 |  |  | 17 | 8.1 | 21600 |  |  | 16600 | 76.85% | 1.92 | Both | 491.6667 | 1.9667 | HRCU-A-CB (Split System: Heat Pump with Remote Outdoor Unit-Air-Source) | N/A
206765627 | Central Heat Pump | BRYANT HEATING AND COOLING SYSTEMS | 288BNV025*0**C* |  |  | CAP**3017AL*+UI | 88*TA36070C14*** | 23600 |  |  | 17 | 8.1 | 21600 |  |  | 16600 | 76.85% | 1.92 | Both | 491.6667 | 1.9667 | HRCU-A-CB (Split System: Heat Pump with Remote Outdoor Unit-Air-Source) | N/A
206764320 | Central Heat Pump | CARRIER | 25VNA825A*032* |  |  | CAP**3017AL*+UI | 58TN*A070C14**12 | 23600 |  |  | 17 | 8.1 | 21600 |  |  | 16600 | 76.85% | 1.92 | Both | 491.6667 | 1.9667 | HRCU-A-CB (Split System: Heat Pump with Remote Outdoor Unit-Air-Source) | N/A
206765632 | Central Heat Pump | DAY & NIGHT | CVH825GKA3* |  |  | EA*4X30L17A*+WALLCON | *80CTL0701412A* | 23600 |  |  | 17 | 8.1 | 21600 |  |  | 16600 | 76.85% | 1.92 | Both | 491.6667 | 1.9667 | HRCU-A-CB (Split System: Heat Pump with Remote Outdoor Unit-Air-Source) | N/A
206765635 | Central Heat Pump | TEMPSTAR | TVH825GKA3* |  |  | EA*4X30L17A*+WALLCON | *80CTL0701412A* | 23600 |  |  | 17 | 8.1 | 21600 |  |  | 16600 | 76.85% | 1.92 | Both | 491.6667 | 1.9667 | HRCU-A-CB (Split System: Heat Pump with Remote Outdoor Unit-Air-Source) | N/A
206765918 | Central Heat Pump | ARCOAIRE | HVH825GKA3* |  |  | EA*4X37L17A*+WALLCON | *80CTL0901716A* | 24200 |  |  | 17 | 8.1 | 21400 |  |  | 16600 | 77.57% | 2.02 | Both | 504.1667 | 2.0167 | HRCU-A-CB (Split System: Heat Pump with Remote Outdoor Unit-Air-Source) | N/A
206765919 | Central Heat Pump | COMFORTMAKER | CVH825GKA3* |  |  | EA*4X37L17A*+WALLCON | *80CTL0901716A* | 24200 |  |  | 17 | 8.1 | 21400 |  |  | 16600 | 77.57% | 2.02 | Both | 504.1667 | 2.0167 | HRCU-A-CB (Split System: Heat Pump with Remote Outdoor Unit-Air-Source) | N/A
206765920 | Central Heat Pump | DAY & NIGHT | CVH825GKA3* |  |  | EA*4X37L17A*+WALLCON | *80CTL0901716A* | 24200 |  |  | 17 | 8.1 | 21400 |  |  | 16600 | 77.57% | 2.02 | Both | 504.1667 | 2.0167 | HRCU-A-CB (Split System: Heat Pump with Remote Outdoor Unit-Air-Source) | N/A
206765916 | Central Heat Pump | HEIL | HVH825GKA3* |  |  | EA*4X37L17A*+WALLCON | *80CTL0901716A* | 24200 |  |  | 17 | 8.1 | 21400 |  |  | 16600 | 77.57% | 2.02 | Both | 504.1667 | 2.0167 | HRCU-A-CB (Split System: Heat Pump with Remote Outdoor Unit-Air-Source) | N/A
206998347 | Central Heat Pump | KENMORE | (C,H,T)VH825GKA3* |  |  | EA*4X37L17A*+WALLCON | *80CTL0901716A* | 24200 |  |  | 17 | 8.1 | 21400 |  |  | 16600 | 77.57% | 2.02 | Both | 504.1667 | 2.0167 | HRCU-A-CB (Split System: Heat Pump with Remote Outdoor Unit-Air-Source) | N/A
206765478 | Central Heat Pump | AIRQUEST | HVH825GKA3* |  |  | EA*4X24L17A*+WALLCON | *80CTL0901716A* | 23400 |  |  | 17 | 8.1 | 21800 |  |  | 16700 | 76.61% | 1.9 | Both | 487.5 | 1.95 | HRCU-A-CB (Split System: Heat Pump with Remote Outdoor Unit-Air-Source) | N/A
206765479 | Central Heat Pump | ARCOAIRE | HVH825GKA3* |  |  | EA*4X24L17A*+WALLCON | *80CTL0901716A* | 23400 |  |  | 17 | 8.1 | 21800 |  |  | 16700 | 76.61% | 1.9 | Both | 487.5 | 1.95 | HRCU-A-CB (Split System: Heat Pump with Remote Outdoor Unit-Air-Source) | N/A
206765476 | Central Heat Pump | BRYANT HEATING AND COOLING SYSTEMS | 288BNV025*0**C* |  |  | CAP**2417AL*+UI | 88*TA48090C17*** | 23400 |  |  | 17 | 8.1 | 21800 |  |  | 16700 | 76.61% | 1.9 | Both | 487.5 | 1.95 | HRCU-A-CB (Split System: Heat Pump with Remote Outdoor Unit-Air-Source) | N/A
206764304 | Central Heat Pump | CARRIER | 25VNA825A*032* |  |  | CAP**2417AL*+UI | 58TN*A090C17**16 | 23400 |  |  | 17 | 8.1 | 21800 |  |  | 16700 | 76.61% | 1.9 | Both | 487.5 | 1.95 | HRCU-A-CB (Split System: Heat Pump with Remote Outdoor Unit-Air-Source) | N/A
206765477 | Central Heat Pump | HEIL | HVH825GKA3* |  |  | EA*4X24L17A*+WALLCON | *80CTL0901716A* | 23400 |  |  | 17 | 8.1 | 21800 |  |  | 16700 | 76.61% | 1.9 | Both | 487.5 | 1.95 | HRCU-A-CB (Split System: Heat Pump with Remote Outdoor Unit-Air-Source) | N/A
206765827 | Central Heat Pump | AIRQUEST | HVH825GKA3* |  |  | EA*4X36L21A*+WALLCON | *80CTL0901716A* | 23600 |  |  | 17.5 | 8.1 | 21400 |  |  | 16600 | 77.57% | 1.96 | Both | 491.6667 | 1.9667 | HRCU-A-CB (Split System: Heat Pump with Remote Outdoor Unit-Air-Source) | N/A
206765828 | Central Heat Pump | ARCOAIRE | HVH825GKA3* |  |  | EA*4X36L21A*+WALLCON | *80CTL0901716A* | 23600 |  |  | 17.5 | 8.1 | 21400 |  |  | 16600 | 77.57% | 1.96 | Both | 491.6667 | 1.9667 | HRCU-A-CB (Split System: Heat Pump with Remote Outdoor Unit-Air-Source) | N/A
206765825 | Central Heat Pump | BRYANT HEATING AND COOLING SYSTEMS | 288BNV025*0**C* |  |  | CAP**3621AL*+UI | 88*TA48090C17*** | 23600 |  |  | 17.5 | 8.1 | 21400 |  |  | 16600 | 77.57% | 1.96 | Both | 491.6667 | 1.9667 | HRCU-A-CB (Split System: Heat Pump with Remote Outdoor Unit-Air-Source) | N/A
206764342 | Central Heat Pump | CARRIER | 25VNA825A*032* |  |  | CAP**3621AL*+UI | 58TN*A090C17**16 | 23600 |  |  | 17.5 | 8.1 | 21400 |  |  | 16600 | 77.57% | 1.96 | Both | 491.6667 | 1.9667 | HRCU-A-CB (Split System: Heat Pump with Remote Outdoor Unit-Air-Source) | N/A
206765829 | Central Heat Pump | COMFORTMAKER | CVH825GKA3* |  |  | EA*4X36L21A*+WALLCON | *80CTL0901716A* | 23600 |  |  | 17.5 | 8.1 | 21400 |  |  | 16600 | 77.57% | 1.96 | Both | 491.6667 | 1.9667 | HRCU-A-CB (Split System: Heat Pump with Remote Outdoor Unit-Air-Source) | N/A
206765830 | Central Heat Pump | DAY & NIGHT | CVH825GKA3* |  |  | EA*4X36L21A*+WALLCON | *80CTL0901716A* | 23600 |  |  | 17.5 | 8.1 | 21400 |  |  | 16600 | 77.57% | 1.96 | Both | 491.6667 | 1.9667 | HRCU-A-CB (Split System: Heat Pump with Remote Outdoor Unit-Air-Source) | N/A
206765831 | Central Heat Pump | KEEPRITE | CVH825GKA3* |  |  | EA*4X36L21A*+WALLCON | *80CTL0901716A* | 23600 |  |  | 17.5 | 8.1 | 21400 |  |  | 16600 | 77.57% | 1.96 | Both | 491.6667 | 1.9667 | HRCU-A-CB (Split System: Heat Pump with Remote Outdoor Unit-Air-Source) | N/A
206765833 | Central Heat Pump | TEMPSTAR | TVH825GKA3* |  |  | EA*4X36L21A*+WALLCON | *80CTL0901716A* | 23600 |  |  | 17.5 | 8.1 | 21400 |  |  | 16600 | 77.57% | 1.96 | Both | 491.6667 | 1.9667 | HRCU-A-CB (Split System: Heat Pump with Remote Outdoor Unit-Air-Source) | N/A
206771147 | Central Heat Pump | AIRQUEST | HVH837GKA2* |  |  | EA*4X36L21A*+WALLCON | *80CTL0901716A* | 31600 |  |  | 17.5 | 8.1 | 33000 |  |  | 24200 | 73.33% | 1.86 | Both | 658.3333 | 2.6333 | HRCU-A-CB (Split System: Heat Pump with Remote Outdoor Unit-Air-Source) | N/A
206771148 | Central Heat Pump | ARCOAIRE | HVH837GKA2* |  |  | EA*4X36L21A*+WALLCON | *80CTL0901716A* | 31600 |  |  | 17.5 | 8.1 | 33000 |  |  | 24200 | 73.33% | 1.86 | Both | 658.3333 | 2.6333 | HRCU-A-CB (Split System: Heat Pump with Remote Outdoor Unit-Air-Source) | N/A
206764897 | Central Heat Pump | CARRIER | 25VNA837A*031* |  |  | CAP**3621AL*+UI | 58TN*A090C17**16 | 31600 |  |  | 17.5 | 8.1 | 33000 |  |  | 24200 | 73.33% | 1.86 | Both | 658.3333 | 2.6333 | HRCU-A-CB (Split System: Heat Pump with Remote Outdoor Unit-Air-Source) | N/A
206771149 | Central Heat Pump | COMFORTMAKER | CVH837GKA2* |  |  | EA*4X36L21A*+WALLCON | *80CTL0901716A* | 31600 |  |  | 17.5 | 8.1 | 33000 |  |  | 24200 | 73.33% | 1.86 | Both | 658.3333 | 2.6333 | HRCU-A-CB (Split System: Heat Pump with Remote Outdoor Unit-Air-Source) | N/A
206771151 | Central Heat Pump | KEEPRITE | CVH837GKA2* |  |  | EA*4X36L21A*+WALLCON | *80CTL0901716A* | 31600 |  |  | 17.5 | 8.1 | 33000 |  |  | 24200 | 73.33% | 1.86 | Both | 658.3333 | 2.6333 | HRCU-A-CB (Split System: Heat Pump with Remote Outdoor Unit-Air-Source) | N/A
206997645 | Central Heat Pump | KENMORE | (C,H,T)VH837GKA2* |  |  | EA*4X36L21A*+WALLCON | *80CTL0901716A* | 31600 |  |  | 17.5 | 8.1 | 33000 |  |  | 24200 | 73.33% | 1.86 | Both | 658.3333 | 2.6333 | HRCU-A-CB (Split System: Heat Pump with Remote Outdoor Unit-Air-Source) | N/A
206771153 | Central Heat Pump | TEMPSTAR | TVH837GKA2* |  |  | EA*4X36L21A*+WALLCON | *80CTL0901716A* | 31600 |  |  | 17.5 | 8.1 | 33000 |  |  | 24200 | 73.33% | 1.86 | Both | 658.3333 | 2.6333 | HRCU-A-CB (Split System: Heat Pump with Remote Outdoor Unit-Air-Source) | N/A
206771525 | Central Heat Pump | AIRQUEST | HVH837GKA2* |  |  | EA*4X42L24A*+WALLCON | *80CTL0902120A* | 31800 |  |  | 17.5 | 8.1 | 33200 |  |  | 24400 | 73.49% | 1.9 | Both | 662.5 | 2.65 | HRCU-A-CB (Split System: Heat Pump with Remote Outdoor Unit-Air-Source) | N/A
206771409 | Central Heat Pump | ARCOAIRE | HVH837GKA2* |  |  | EA*4X42L21A*+WALLCON | *80CTL0902120A* | 31800 |  |  | 17.5 | 8.1 | 33200 |  |  | 24400 | 73.49% | 1.9 | Both | 662.5 | 2.65 | HRCU-A-CB (Split System: Heat Pump with Remote Outdoor Unit-Air-Source) | N/A
206771406 | Central Heat Pump | BRYANT HEATING AND COOLING SYSTEMS | 288BNV037*0**B* |  |  | CAP**4221AL*+UI | 88*TA60090C21*** | 31800 |  |  | 17.5 | 8.1 | 33200 |  |  | 24400 | 73.49% | 1.9 | Both | 662.5 | 2.65 | HRCU-A-CB (Split System: Heat Pump with Remote Outdoor Unit-Air-Source) | N/A
206771523 | Central Heat Pump | BRYANT HEATING AND COOLING SYSTEMS | 288BNV037*0**B* |  |  | CAP**4224AL*+UI | 88*TA60090C21*** | 31800 |  |  | 17.5 | 8.1 | 33200 |  |  | 24400 | 73.49% | 1.9 | Both | 662.5 | 2.65 | HRCU-A-CB (Split System: Heat Pump with Remote Outdoor Unit-Air-Source) | N/A
206771410 | Central Heat Pump | COMFORTMAKER | CVH837GKA2* |  |  | EA*4X42L21A*+WALLCON | *80CTL0902120A* | 31800 |  |  | 17.5 | 8.1 | 33200 |  |  | 24400 | 73.49% | 1.9 | Both | 662.5 | 2.65 | HRCU-A-CB (Split System: Heat Pump with Remote Outdoor Unit-Air-Source) | N/A
206771527 | Central Heat Pump | COMFORTMAKER | CVH837GKA2* |  |  | EA*4X42L24A*+WALLCON | *80CTL0902120A* | 31800 |  |  | 17.5 | 8.1 | 33200 |  |  | 24400 | 73.49% | 1.9 | Both | 662.5 | 2.65 | HRCU-A-CB (Split System: Heat Pump with Remote Outdoor Unit-Air-Source) | N/A
206771411 | Central Heat Pump | DAY & NIGHT | CVH837GKA2* |  |  | EA*4X42L21A*+WALLCON | *80CTL0902120A* | 31800 |  |  | 17.5 | 8.1 | 33200 |  |  | 24400 | 73.49% | 1.9 | Both | 662.5 | 2.65 | HRCU-A-CB (Split System: Heat Pump with Remote Outdoor Unit-Air-Source) | N/A
206771407 | Central Heat Pump | HEIL | HVH837GKA2* |  |  | EA*4X42L21A*+WALLCON | *80CTL0902120A* | 31800 |  |  | 17.5 | 8.1 | 33200 |  |  | 24400 | 73.49% | 1.9 | Both | 662.5 | 2.65 | HRCU-A-CB (Split System: Heat Pump with Remote Outdoor Unit-Air-Source) | N/A
206771412 | Central Heat Pump | KEEPRITE | CVH837GKA2* |  |  | EA*4X42L21A*+WALLCON | *80CTL0902120A* | 31800 |  |  | 17.5 | 8.1 | 33200 |  |  | 24400 | 73.49% | 1.9 | Both | 662.5 | 2.65 | HRCU-A-CB (Split System: Heat Pump with Remote Outdoor Unit-Air-Source) | N/A
206997674 | Central Heat Pump | KENMORE | (C,H,T)VH837GKA2* |  |  | EA*4X42L21A*+WALLCON | *80CTL0902120A* | 31800 |  |  | 17.5 | 8.1 | 33200 |  |  | 24400 | 73.49% | 1.9 | Both | 662.5 | 2.65 | HRCU-A-CB (Split System: Heat Pump with Remote Outdoor Unit-Air-Source) | N/A
206771531 | Central Heat Pump | TEMPSTAR | TVH837GKA2* |  |  | EA*4X42L24A*+WALLCON | *80CTL0902120A* | 31800 |  |  | 17.5 | 8.1 | 33200 |  |  | 24400 | 73.49% | 1.9 | Both | 662.5 | 2.65 | HRCU-A-CB (Split System: Heat Pump with Remote Outdoor Unit-Air-Source) | N/A
206771414 | Central Heat Pump | TEMPSTAR | TVH837GKA2* |  |  | EA*4X42L21A*+WALLCON | *80CTL0902120A* | 31800 |  |  | 17.5 | 8.1 | 33200 |  |  | 24400 | 73.49% | 1.9 | Both | 662.5 | 2.65 | HRCU-A-CB (Split System: Heat Pump with Remote Outdoor Unit-Air-Source) | N/A
206771535 | Central Heat Pump | ARCOAIRE | HVH837GKA2* |  |  | EA*4X42L24A*+WALLCON | *80CTL1352422A* | 31800 |  |  | 17.5 | 8.1 | 33000 |  |  | 24400 | 73.94% | 1.9 | Both | 662.5 | 2.65 | HRCU-A-CB (Split System: Heat Pump with Remote Outdoor Unit-Air-Source) | N/A
206771532 | Central Heat Pump | BRYANT HEATING AND COOLING SYSTEMS | 288BNV037*0**B* |  |  | CAP**4224AL*+UI | 88*TA66135C24*** | 31800 |  |  | 17.5 | 8.1 | 33000 |  |  | 24400 | 73.94% | 1.9 | Both | 662.5 | 2.65 | HRCU-A-CB (Split System: Heat Pump with Remote Outdoor Unit-Air-Source) | N/A
206764940 | Central Heat Pump | CARRIER | 25VNA837A*031* |  |  | CAP**4224AL*+UI | 58TN*A135C24**22 | 31800 |  |  | 17.5 | 8.1 | 33000 |  |  | 24400 | 73.94% | 1.9 | Both | 662.5 | 2.65 | HRCU-A-CB (Split System: Heat Pump with Remote Outdoor Unit-Air-Source) | N/A
206771536 | Central Heat Pump | COMFORTMAKER | CVH837GKA2* |  |  | EA*4X42L24A*+WALLCON | *80CTL1352422A* | 31800 |  |  | 17.5 | 8.1 | 33000 |  |  | 24400 | 73.94% | 1.9 | Both | 662.5 | 2.65 | HRCU-A-CB (Split System: Heat Pump with Remote Outdoor Unit-Air-Source) | N/A
206771537 | Central Heat Pump | DAY & NIGHT | CVH837GKA2* |  |  | EA*4X42L24A*+WALLCON | *80CTL1352422A* | 31800 |  |  | 17.5 | 8.1 | 33000 |  |  | 24400 | 73.94% | 1.9 | Both | 662.5 | 2.65 | HRCU-A-CB (Split System: Heat Pump with Remote Outdoor Unit-Air-Source) | N/A
206771533 | Central Heat Pump | HEIL | HVH837GKA2* |  |  | EA*4X42L24A*+WALLCON | *80CTL1352422A* | 31800 |  |  | 17.5 | 8.1 | 33000 |  |  | 24400 | 73.94% | 1.9 | Both | 662.5 | 2.65 | HRCU-A-CB (Split System: Heat Pump with Remote Outdoor Unit-Air-Source) | N/A
206771538 | Central Heat Pump | KEEPRITE | CVH837GKA2* |  |  | EA*4X42L24A*+WALLCON | *80CTL1352422A* | 31800 |  |  | 17.5 | 8.1 | 33000 |  |  | 24400 | 73.94% | 1.9 | Both | 662.5 | 2.65 | HRCU-A-CB (Split System: Heat Pump with Remote Outdoor Unit-Air-Source) | N/A
206997688 | Central Heat Pump | KENMORE | (C,H,T)VH837GKA2* |  |  | EA*4X42L24A*+WALLCON | *80CTL1352422A* | 31800 |  |  | 17.5 | 8.1 | 33000 |  |  | 24400 | 73.94% | 1.9 | Both | 662.5 | 2.65 | HRCU-A-CB (Split System: Heat Pump with Remote Outdoor Unit-Air-Source) | N/A
206771540 | Central Heat Pump | TEMPSTAR | TVH837GKA2* |  |  | EA*4X42L24A*+WALLCON | *80CTL1352422A* | 31800 |  |  | 17.5 | 8.1 | 33000 |  |  | 24400 | 73.94% | 1.9 | Both | 662.5 | 2.65 | HRCU-A-CB (Split System: Heat Pump with Remote Outdoor Unit-Air-Source) | N/A
206772227 | Central Heat Pump | AIRQUEST | HVH837GKA2* |  |  | EN(A,D,W)4X48L21**+WALLCON | *80CTL0701716A* | 32400 |  |  | 17.5 | 8.1 | 33000 |  |  | 25000 | 75.76% | 1.94 | Both | 675 | 2.7 | HRCU-A-CB (Split System: Heat Pump with Remote Outdoor Unit-Air-Source) | N/A
206772228 | Central Heat Pump | ARCOAIRE | HVH837GKA2* |  |  | EN(A,D,W)4X48L21**+WALLCON | *80CTL0701716A* | 32400 |  |  | 17.5 | 8.1 | 33000 |  |  | 25000 | 75.76% | 1.94 | Both | 675 | 2.7 | HRCU-A-CB (Split System: Heat Pump with Remote Outdoor Unit-Air-Source) | N/A
206772225 | Central Heat Pump | BRYANT HEATING AND COOLING SYSTEMS | 288BNV037*0**B* |  |  | CNPV*4821AL*+UI | 88*TA48070C17*** | 32400 |  |  | 17.5 | 8.1 | 33000 |  |  | 25000 | 75.76% | 1.94 | Both | 675 | 2.7 | HRCU-A-CB (Split System: Heat Pump with Remote Outdoor Unit-Air-Source) | N/A
206772230 | Central Heat Pump | DAY & NIGHT | CVH837GKA2* |  |  | EN(A,D,W)4X48L21**+WALLCON | *80CTL0701716A* | 32400 |  |  | 17.5 | 8.1 | 33000 |  |  | 25000 | 75.76% | 1.94 | Both | 675 | 2.7 | HRCU-A-CB (Split System: Heat Pump with Remote Outdoor Unit-Air-Source) | N/A
206997765 | Central Heat Pump | KENMORE | (C,H,T)VH837GKA2* |  |  | EN(A,D,W)4X48L21**+WALLCON | *80CTL0701716A* | 32400 |  |  | 17.5 | 8.1 | 33000 |  |  | 25000 | 75.76% | 1.94 | Both | 675 | 2.7 | HRCU-A-CB (Split System: Heat Pump with Remote Outdoor Unit-Air-Source) | N/A
206772233 | Central Heat Pump | TEMPSTAR | TVH837GKA2* |  |  | EN(A,D,W)4X48L21**+WALLCON | *80CTL0701716A* | 32400 |  |  | 17.5 | 8.1 | 33000 |  |  | 25000 | 75.76% | 1.94 | Both | 675 | 2.7 | HRCU-A-CB (Split System: Heat Pump with Remote Outdoor Unit-Air-Source) | N/A
206773003 | Central Heat Pump | ARCOAIRE | HVH837GKA2* |  |  | EHD4X48AAL+WALLCON | *80CTL0901716A* | 32800 |  |  | 17.5 | 8.1 | 33000 |  |  | 24800 | 75.15% | 1.98 | Both | 683.3333 | 2.7333 | HRCU-A-CB (Split System: Heat Pump with Remote Outdoor Unit-Air-Source) | N/A
206773000 | Central Heat Pump | BRYANT HEATING AND COOLING SYSTEMS | 288BNV037*0**B* |  |  | CSPH*4812AL*+UI | 88*TA48090C17*** | 32800 |  |  | 17.5 | 8.1 | 33000 |  |  | 24800 | 75.15% | 1.98 | Both | 683.3333 | 2.7333 | HRCU-A-CB (Split System: Heat Pump with Remote Outdoor Unit-Air-Source) | N/A
206765096 | Central Heat Pump | CARRIER | 25VNA837A*031* |  |  | CSPH*4812AL*+UI | 58TN*A090C17**16 | 32800 |  |  | 17.5 | 8.1 | 33000 |  |  | 24800 | 75.15% | 1.98 | Both | 683.3333 | 2.7333 | HRCU-A-CB (Split System: Heat Pump with Remote Outdoor Unit-Air-Source) | N/A
206773004 | Central Heat Pump | COMFORTMAKER | CVH837GKA2* |  |  | EHD4X48AAL+WALLCON | *80CTL0901716A* | 32800 |  |  | 17.5 | 8.1 | 33000 |  |  | 24800 | 75.15% | 1.98 | Both | 683.3333 | 2.7333 | HRCU-A-CB (Split System: Heat Pump with Remote Outdoor Unit-Air-Source) | N/A
206997852 | Central Heat Pump | KENMORE | (C,H,T)VH837GKA2* |  |  | EHD4X48AAL+WALLCON | *80CTL0901716A* | 32800 |  |  | 17.5 | 8.1 | 33000 |  |  | 24800 | 75.15% | 1.98 | Both | 683.3333 | 2.7333 | HRCU-A-CB (Split System: Heat Pump with Remote Outdoor Unit-Air-Source) | N/A
206771759 | Central Heat Pump | AIRQUEST | HVH837GKA2* |  |  | EA*4X48L21A*+WALLCON | *80CTL0701716A* | 32200 |  |  | 17.5 | 8.1 | 32600 |  |  | 25000 | 76.69% | 1.96 | Both | 670.8333 | 2.6833 | HRCU-A-CB (Split System: Heat Pump with Remote Outdoor Unit-Air-Source) | N/A
206771760 | Central Heat Pump | ARCOAIRE | HVH837GKA2* |  |  | EA*4X48L21A*+WALLCON | *80CTL0701716A* | 32200 |  |  | 17.5 | 8.1 | 32600 |  |  | 25000 | 76.69% | 1.96 | Both | 670.8333 | 2.6833 | HRCU-A-CB (Split System: Heat Pump with Remote Outdoor Unit-Air-Source) | N/A
206764965 | Central Heat Pump | CARRIER | 25VNA837A*031* |  |  | CAP**4821AL*+UI | 58TN*A070C17**16 | 32200 |  |  | 17.5 | 8.1 | 32600 |  |  | 25000 | 76.69% | 1.96 | Both | 670.8333 | 2.6833 | HRCU-A-CB (Split System: Heat Pump with Remote Outdoor Unit-Air-Source) | N/A
206771761 | Central Heat Pump | COMFORTMAKER | CVH837GKA2* |  |  | EA*4X48L21A*+WALLCON | *80CTL0701716A* | 32200 |  |  | 17.5 | 8.1 | 32600 |  |  | 25000 | 76.69% | 1.96 | Both | 670.8333 | 2.6833 | HRCU-A-CB (Split System: Heat Pump with Remote Outdoor Unit-Air-Source) | N/A
206771762 | Central Heat Pump | DAY & NIGHT | CVH837GKA2* |  |  | EA*4X48L21A*+WALLCON | *80CTL0701716A* | 32200 |  |  | 17.5 | 8.1 | 32600 |  |  | 25000 | 76.69% | 1.96 | Both | 670.8333 | 2.6833 | HRCU-A-CB (Split System: Heat Pump with Remote Outdoor Unit-Air-Source) | N/A
206771758 | Central Heat Pump | HEIL | HVH837GKA2* |  |  | EA*4X48L21A*+WALLCON | *80CTL0701716A* | 32200 |  |  | 17.5 | 8.1 | 32600 |  |  | 25000 | 76.69% | 1.96 | Both | 670.8333 | 2.6833 | HRCU-A-CB (Split System: Heat Pump with Remote Outdoor Unit-Air-Source) | N/A
206771763 | Central Heat Pump | KEEPRITE | CVH837GKA2* |  |  | EA*4X48L21A*+WALLCON | *80CTL0701716A* | 32200 |  |  | 17.5 | 8.1 | 32600 |  |  | 25000 | 76.69% | 1.96 | Both | 670.8333 | 2.6833 | HRCU-A-CB (Split System: Heat Pump with Remote Outdoor Unit-Air-Source) | N/A
206767551 | Central Heat Pump | BRYANT HEATING AND COOLING SYSTEMS | 288BNV025*0**C* |  |  | CAP**3721AL*+UI | 935CA66100C21*** | 24400 |  |  | 17 | 8.5 | 21200 |  |  | 16600 | 78.3% | 2.04 | Both | 508.3333 | 2.0333 | HRCU-A-CB (Split System: Heat Pump with Remote Outdoor Unit-Air-Source) | N/A
206764516 | Central Heat Pump | CARRIER | 25VNA825A*032* |  |  | CAP**3721AL*+UI | 59CU5A100C21**22 | 24400 |  |  | 17 | 8.5 | 21200 |  |  | 16600 | 78.3% | 2.04 | Both | 508.3333 | 2.0333 | HRCU-A-CB (Split System: Heat Pump with Remote Outdoor Unit-Air-Source) | N/A
206767557 | Central Heat Pump | KEEPRITE | CVH825GKA3* |  |  | EA*4X37L21A*+WALLCON | *95CSU1002122A* | 24400 |  |  | 17 | 8.5 | 21200 |  |  | 16600 | 78.3% | 2.04 | Both | 508.3333 | 2.0333 | HRCU-A-CB (Split System: Heat Pump with Remote Outdoor Unit-Air-Source) | N/A
206998531 | Central Heat Pump | KENMORE | (C,H,T)VH825GKA3* |  |  | EA*4X37L21A*+WALLCON | *95CSU1002122A* | 24400 |  |  | 17 | 8.5 | 21200 |  |  | 16600 | 78.3% | 2.04 | Both | 508.3333 | 2.0333 | HRCU-A-CB (Split System: Heat Pump with Remote Outdoor Unit-Air-Source) | N/A
206767559 | Central Heat Pump | TEMPSTAR | TVH825GKA3* |  |  | EA*4X37L21A*+WALLCON | *95CSU1002122A* | 24400 |  |  | 17 | 8.5 | 21200 |  |  | 16600 | 78.3% | 2.04 | Both | 508.3333 | 2.0333 | HRCU-A-CB (Split System: Heat Pump with Remote Outdoor Unit-Air-Source) | N/A
206765933 | Central Heat Pump | BRYANT HEATING AND COOLING SYSTEMS | 288BNV025*0**C* |  |  | CAP**3721AL*+UI | 88*TA48070C17*** | 24400 |  |  | 17 | 8.5 | 21200 |  |  | 16600 | 78.3% | 2.02 | Both | 508.3333 | 2.0333 | HRCU-A-CB (Split System: Heat Pump with Remote Outdoor Unit-Air-Source) | N/A
206764354 | Central Heat Pump | CARRIER | 25VNA825A*032* |  |  | CAP**3721AL*+UI | 58TN*A070C17**16 | 24400 |  |  | 17 | 8.5 | 21200 |  |  | 16600 | 78.3% | 2.02 | Both | 508.3333 | 2.0333 | HRCU-A-CB (Split System: Heat Pump with Remote Outdoor Unit-Air-Source) | N/A
206765937 | Central Heat Pump | COMFORTMAKER | CVH825GKA3* |  |  | EA*4X37L21A*+WALLCON | *80CTL0701716A* | 24400 |  |  | 17 | 8.5 | 21200 |  |  | 16600 | 78.3% | 2.02 | Both | 508.3333 | 2.0333 | HRCU-A-CB (Split System: Heat Pump with Remote Outdoor Unit-Air-Source) | N/A
206765938 | Central Heat Pump | DAY & NIGHT | CVH825GKA3* |  |  | EA*4X37L21A*+WALLCON | *80CTL0701716A* | 24400 |  |  | 17 | 8.5 | 21200 |  |  | 16600 | 78.3% | 2.02 | Both | 508.3333 | 2.0333 | HRCU-A-CB (Split System: Heat Pump with Remote Outdoor Unit-Air-Source) | N/A
206765939 | Central Heat Pump | KEEPRITE | CVH825GKA3* |  |  | EA*4X37L21A*+WALLCON | *80CTL0701716A* | 24400 |  |  | 17 | 8.5 | 21200 |  |  | 16600 | 78.3% | 2.02 | Both | 508.3333 | 2.0333 | HRCU-A-CB (Split System: Heat Pump with Remote Outdoor Unit-Air-Source) | N/A
206765941 | Central Heat Pump | TEMPSTAR | TVH825GKA3* |  |  | EA*4X37L21A*+WALLCON | *80CTL0701716A* | 24400 |  |  | 17 | 8.5 | 21200 |  |  | 16600 | 78.3% | 2.02 | Both | 508.3333 | 2.0333 | HRCU-A-CB (Split System: Heat Pump with Remote Outdoor Unit-Air-Source) | N/A
206767544 | Central Heat Pump | AIRQUEST | HVH825GKA3* |  |  | EA*4X37L21A*+WALLCON | *95CSU0802120A* | 24400 |  |  | 17 | 8.5 | 21200 |  |  | 16600 | 78.3% | 2.04 | Both | 508.3333 | 2.0333 | HRCU-A-CB (Split System: Heat Pump with Remote Outdoor Unit-Air-Source) | N/A
206767545 | Central Heat Pump | ARCOAIRE | HVH825GKA3* |  |  | EA*4X37L21A*+WALLCON | *95CSU0802120A* | 24400 |  |  | 17 | 8.5 | 21200 |  |  | 16600 | 78.3% | 2.04 | Both | 508.3333 | 2.0333 | HRCU-A-CB (Split System: Heat Pump with Remote Outdoor Unit-Air-Source) | N/A
206767542 | Central Heat Pump | BRYANT HEATING AND COOLING SYSTEMS | 288BNV025*0**C* |  |  | CAP**3721AL*+UI | 935CA60080C21*** | 24400 |  |  | 17 | 8.5 | 21200 |  |  | 16600 | 78.3% | 2.04 | Both | 508.3333 | 2.0333 | HRCU-A-CB (Split System: Heat Pump with Remote Outdoor Unit-Air-Source) | N/A
206767546 | Central Heat Pump | COMFORTMAKER | CVH825GKA3* |  |  | EA*4X37L21A*+WALLCON | *95CSU0802120A* | 24400 |  |  | 17 | 8.5 | 21200 |  |  | 16600 | 78.3% | 2.04 | Both | 508.3333 | 2.0333 | HRCU-A-CB (Split System: Heat Pump with Remote Outdoor Unit-Air-Source) | N/A
206767547 | Central Heat Pump | DAY & NIGHT | CVH825GKA3* |  |  | EA*4X37L21A*+WALLCON | *95CSU0802120A* | 24400 |  |  | 17 | 8.5 | 21200 |  |  | 16600 | 78.3% | 2.04 | Both | 508.3333 | 2.0333 | HRCU-A-CB (Split System: Heat Pump with Remote Outdoor Unit-Air-Source) | N/A
206767543 | Central Heat Pump | HEIL | HVH825GKA3* |  |  | EA*4X37L21A*+WALLCON | *95CSU0802120A* | 24400 |  |  | 17 | 8.5 | 21200 |  |  | 16600 | 78.3% | 2.04 | Both | 508.3333 | 2.0333 | HRCU-A-CB (Split System: Heat Pump with Remote Outdoor Unit-Air-Source) | N/A
206998530 | Central Heat Pump | KENMORE | (C,H,T)VH825GKA3* |  |  | EA*4X37L21A*+WALLCON | *95CSU0802120A* | 24400 |  |  | 17 | 8.5 | 21200 |  |  | 16600 | 78.3% | 2.04 | Both | 508.3333 | 2.0333 | HRCU-A-CB (Split System: Heat Pump with Remote Outdoor Unit-Air-Source) | N/A
206767550 | Central Heat Pump | TEMPSTAR | TVH825GKA3* |  |  | EA*4X37L21A*+WALLCON | *95CSU0802120A* | 24400 |  |  | 17 | 8.5 | 21200 |  |  | 16600 | 78.3% | 2.04 | Both | 508.3333 | 2.0333 | HRCU-A-CB (Split System: Heat Pump with Remote Outdoor Unit-Air-Source) | N/A
206771255 | Central Heat Pump | AIRQUEST | HVH837GKA2* |  |  | EA*4X37L21A*+WALLCON | *80CTL0701716A* | 32800 |  |  | 17.5 | 8.5 | 33000 |  |  | 25200 | 76.36% | 1.98 | Both | 683.3333 | 2.7333 | HRCU-A-CB (Split System: Heat Pump with Remote Outdoor Unit-Air-Source) | N/A
206771253 | Central Heat Pump | BRYANT HEATING AND COOLING SYSTEMS | 288BNV037*0**B* |  |  | CAP**3721AL*+UI | 88*TA48070C17*** | 32800 |  |  | 17.5 | 8.5 | 33000 |  |  | 25200 | 76.36% | 1.98 | Both | 683.3333 | 2.7333 | HRCU-A-CB (Split System: Heat Pump with Remote Outdoor Unit-Air-Source) | N/A
206764909 | Central Heat Pump | CARRIER | 25VNA837A*031* |  |  | CAP**3721AL*+UI | 58TN*A070C17**16 | 32800 |  |  | 17.5 | 8.5 | 33000 |  |  | 25200 | 76.36% | 1.98 | Both | 683.3333 | 2.7333 | HRCU-A-CB (Split System: Heat Pump with Remote Outdoor Unit-Air-Source) | N/A
206771257 | Central Heat Pump | COMFORTMAKER | CVH837GKA2* |  |  | EA*4X37L21A*+WALLCON | *80CTL0701716A* | 32800 |  |  | 17.5 | 8.5 | 33000 |  |  | 25200 | 76.36% | 1.98 | Both | 683.3333 | 2.7333 | HRCU-A-CB (Split System: Heat Pump with Remote Outdoor Unit-Air-Source) | N/A
206771258 | Central Heat Pump | DAY & NIGHT | CVH837GKA2* |  |  | EA*4X37L21A*+WALLCON | *80CTL0701716A* | 32800 |  |  | 17.5 | 8.5 | 33000 |  |  | 25200 | 76.36% | 1.98 | Both | 683.3333 | 2.7333 | HRCU-A-CB (Split System: Heat Pump with Remote Outdoor Unit-Air-Source) | N/A
206997657 | Central Heat Pump | KENMORE | (C,H,T)VH837GKA2* |  |  | EA*4X37L21A*+WALLCON | *80CTL0701716A* | 32800 |  |  | 17.5 | 8.5 | 33000 |  |  | 25200 | 76.36% | 1.98 | Both | 683.3333 | 2.7333 | HRCU-A-CB (Split System: Heat Pump with Remote Outdoor Unit-Air-Source) | N/A
206771261 | Central Heat Pump | TEMPSTAR | TVH837GKA2* |  |  | EA*4X37L21A*+WALLCON | *80CTL0701716A* | 32800 |  |  | 17.5 | 8.5 | 33000 |  |  | 25200 | 76.36% | 1.98 | Both | 683.3333 | 2.7333 | HRCU-A-CB (Split System: Heat Pump with Remote Outdoor Unit-Air-Source) | N/A
206773502 | Central Heat Pump | AIRQUEST | HVH837GKA2* |  |  | EA*4X48L21A*+WALLCON | *95CSU0802120A* | 32400 |  |  | 17.5 | 8.5 | 32600 |  |  | 25000 | 76.69% | 1.98 | Both | 675 | 2.7 | HRCU-A-CB (Split System: Heat Pump with Remote Outdoor Unit-Air-Source) | N/A
206773504 | Central Heat Pump | COMFORTMAKER | CVH837GKA2* |  |  | EA*4X48L21A*+WALLCON | *95CSU0802120A* | 32400 |  |  | 17.5 | 8.5 | 32600 |  |  | 25000 | 76.69% | 1.98 | Both | 675 | 2.7 | HRCU-A-CB (Split System: Heat Pump with Remote Outdoor Unit-Air-Source) | N/A
206773505 | Central Heat Pump | DAY & NIGHT | CVH837GKA2* |  |  | EA*4X48L21A*+WALLCON | *95CSU0802120A* | 32400 |  |  | 17.5 | 8.5 | 32600 |  |  | 25000 | 76.69% | 1.98 | Both | 675 | 2.7 | HRCU-A-CB (Split System: Heat Pump with Remote Outdoor Unit-Air-Source) | N/A
206773501 | Central Heat Pump | HEIL | HVH837GKA2* |  |  | EA*4X48L21A*+WALLCON | *95CSU0802120A* | 32400 |  |  | 17.5 | 8.5 | 32600 |  |  | 25000 | 76.69% | 1.98 | Both | 675 | 2.7 | HRCU-A-CB (Split System: Heat Pump with Remote Outdoor Unit-Air-Source) | N/A
206773506 | Central Heat Pump | KEEPRITE | CVH837GKA2* |  |  | EA*4X48L21A*+WALLCON | *95CSU0802120A* | 32400 |  |  | 17.5 | 8.5 | 32600 |  |  | 25000 | 76.69% | 1.98 | Both | 675 | 2.7 | HRCU-A-CB (Split System: Heat Pump with Remote Outdoor Unit-Air-Source) | N/A
206773508 | Central Heat Pump | TEMPSTAR | TVH837GKA2* |  |  | EA*4X48L21A*+WALLCON | *95CSU0802120A* | 32400 |  |  | 17.5 | 8.5 | 32600 |  |  | 25000 | 76.69% | 1.98 | Both | 675 | 2.7 | HRCU-A-CB (Split System: Heat Pump with Remote Outdoor Unit-Air-Source) | N/A
206773529 | Central Heat Pump | AIRQUEST | HVH837GKA2* |  |  | EA*4X48L24A*+WALLCON | *95CSU1002122A* | 32400 |  |  | 17.5 | 8.5 | 32400 |  |  | 24800 | 76.54% | 2 | Both | 675 | 2.7 | HRCU-A-CB (Split System: Heat Pump with Remote Outdoor Unit-Air-Source) | N/A
206773511 | Central Heat Pump | AIRQUEST | HVH837GKA2* |  |  | EA*4X48L21A*+WALLCON | *95CSU1002122A* | 32400 |  |  | 17.5 | 8.5 | 32600 |  |  | 24800 | 76.07% | 2 | Both | 675 | 2.7 | HRCU-A-CB (Split System: Heat Pump with Remote Outdoor Unit-Air-Source) | N/A
206773484 | Central Heat Pump | AIRQUEST | HVH837GKA2* |  |  | EA*4X43L21A*+WALLCON | *95CSU1002122A* | 33000 |  |  | 17.5 | 8.5 | 32800 |  |  | 25000 | 76.22% | 2 | Both | 687.5 | 2.75 | HRCU-A-CB (Split System: Heat Pump with Remote Outdoor Unit-Air-Source) | N/A
206773421 | Central Heat Pump | AIRQUEST | HVH837GKA2* |  |  | EA*4X37L21A*+WALLCON | *95CSU0802120A* | 33000 |  |  | 17.5 | 8.5 | 32800 |  |  | 25000 | 76.22% | 2 | Both | 687.5 | 2.75 | HRCU-A-CB (Split System: Heat Pump with Remote Outdoor Unit-Air-Source) | N/A
206773475 | Central Heat Pump | AIRQUEST | HVH837GKA2* |  |  | EA*4X43L21A*+WALLCON | *95CSU0802120A* | 33000 |  |  | 17.5 | 8.5 | 32800 |  |  | 25000 | 76.22% | 2 | Both | 687.5 | 2.75 | HRCU-A-CB (Split System: Heat Pump with Remote Outdoor Unit-Air-Source) | N/A
206773530 | Central Heat Pump | ARCOAIRE | HVH837GKA2* |  |  | EA*4X48L24A*+WALLCON | *95CSU1002122A* | 32400 |  |  | 17.5 | 8.5 | 32400 |  |  | 24800 | 76.54% | 2 | Both | 675 | 2.7 | HRCU-A-CB (Split System: Heat Pump with Remote Outdoor Unit-Air-Source) | N/A
206773521 | Central Heat Pump | ARCOAIRE | HVH837GKA2* |  |  | EA*4X48L24A*+WALLCON | *95CSU0802120A* | 32400 |  |  | 17.5 | 8.5 | 32400 |  |  | 24800 | 76.54% | 2 | Both | 675 | 2.7 | HRCU-A-CB (Split System: Heat Pump with Remote Outdoor Unit-Air-Source) | N/A
206773512 | Central Heat Pump | ARCOAIRE | HVH837GKA2* |  |  | EA*4X48L21A*+WALLCON | *95CSU1002122A* | 32400 |  |  | 17.5 | 8.5 | 32600 |  |  | 24800 | 76.07% | 2 | Both | 675 | 2.7 | HRCU-A-CB (Split System: Heat Pump with Remote Outdoor Unit-Air-Source) | N/A
206773485 | Central Heat Pump | ARCOAIRE | HVH837GKA2* |  |  | EA*4X43L21A*+WALLCON | *95CSU1002122A* | 33000 |  |  | 17.5 | 8.5 | 32800 |  |  | 25000 | 76.22% | 2 | Both | 687.5 | 2.75 | HRCU-A-CB (Split System: Heat Pump with Remote Outdoor Unit-Air-Source) | N/A
206773476 | Central Heat Pump | ARCOAIRE | HVH837GKA2* |  |  | EA*4X43L21A*+WALLCON | *95CSU0802120A* | 33000 |  |  | 17.5 | 8.5 | 32800 |  |  | 25000 | 76.22% | 2 | Both | 687.5 | 2.75 | HRCU-A-CB (Split System: Heat Pump with Remote Outdoor Unit-Air-Source) | N/A
206773422 | Central Heat Pump | ARCOAIRE | HVH837GKA2* |  |  | EA*4X37L21A*+WALLCON | *95CSU0802120A* | 33000 |  |  | 17.5 | 8.5 | 32800 |  |  | 25000 | 76.22% | 2 | Both | 687.5 | 2.75 | HRCU-A-CB (Split System: Heat Pump with Remote Outdoor Unit-Air-Source) | N/A
206773527 | Central Heat Pump | BRYANT HEATING AND COOLING SYSTEMS | 288BNV037*0**B* |  |  | CAP**4824AL*+UI | 935CA66100C21*** | 32400 |  |  | 17.5 | 8.5 | 32400 |  |  | 24800 | 76.54% | 2 | Both | 675 | 2.7 | HRCU-A-CB (Split System: Heat Pump with Remote Outdoor Unit-Air-Source) | N/A
206773518 | Central Heat Pump | BRYANT HEATING AND COOLING SYSTEMS | 288BNV037*0**B* |  |  | CAP**4824AL*+UI | 935CA60080C21*** | 32400 |  |  | 17.5 | 8.5 | 32400 |  |  | 24800 | 76.54% | 2 | Both | 675 | 2.7 | HRCU-A-CB (Split System: Heat Pump with Remote Outdoor Unit-Air-Source) | N/A
206773419 | Central Heat Pump | BRYANT HEATING AND COOLING SYSTEMS | 288BNV037*0**B* |  |  | CAP**3721AL*+UI | 935CA60080C21*** | 33000 |  |  | 17.5 | 8.5 | 32800 |  |  | 25000 | 76.22% | 2 | Both | 687.5 | 2.75 | HRCU-A-CB (Split System: Heat Pump with Remote Outdoor Unit-Air-Source) | N/A
206773473 | Central Heat Pump | BRYANT HEATING AND COOLING SYSTEMS | 288BNV037*0**B* |  |  | CAP**4321AL*+UI | 935CA60080C21*** | 33000 |  |  | 17.5 | 8.5 | 32800 |  |  | 25000 | 76.22% | 2 | Both | 687.5 | 2.75 | HRCU-A-CB (Split System: Heat Pump with Remote Outdoor Unit-Air-Source) | N/A
206773482 | Central Heat Pump | BRYANT HEATING AND COOLING SYSTEMS | 288BNV037*0**B* |  |  | CAP**4321AL*+UI | 935CA66100C21*** | 33000 |  |  | 17.5 | 8.5 | 32800 |  |  | 25000 | 76.22% | 2 | Both | 687.5 | 2.75 | HRCU-A-CB (Split System: Heat Pump with Remote Outdoor Unit-Air-Source) | N/A
206773428 | Central Heat Pump | BRYANT HEATING AND COOLING SYSTEMS | 288BNV037*0**B* |  |  | CAP**3721AL*+UI | 935CA66100C21*** | 33000 |  |  | 17.5 | 8.5 | 32800 |  |  | 25000 | 76.22% | 2 | Both | 687.5 | 2.75 | HRCU-A-CB (Split System: Heat Pump with Remote Outdoor Unit-Air-Source) | N/A
206765151 | Central Heat Pump | CARRIER | 25VNA837A*031* |  |  | CAP**4824AL*+UI | 59CU5A100C21**22 | 32400 |  |  | 17.5 | 8.5 | 32400 |  |  | 24800 | 76.54% | 2 | Both | 675 | 2.7 | HRCU-A-CB (Split System: Heat Pump with Remote Outdoor Unit-Air-Source) | N/A
206765149 | Central Heat Pump | CARRIER | 25VNA837A*031* |  |  | CAP**4821AL*+UI | 59CU5A100C21**22 | 32400 |  |  | 17.5 | 8.5 | 32600 |  |  | 24800 | 76.07% | 2 | Both | 675 | 2.7 | HRCU-A-CB (Split System: Heat Pump with Remote Outdoor Unit-Air-Source) | N/A
206765140 | Central Heat Pump | CARRIER | 25VNA837A*031* |  |  | CAP**3721AL*+UI | 59CU5A100C21**22 | 33000 |  |  | 17.5 | 8.5 | 32800 |  |  | 25000 | 76.22% | 2 | Both | 687.5 | 2.75 | HRCU-A-CB (Split System: Heat Pump with Remote Outdoor Unit-Air-Source) | N/A
206765145 | Central Heat Pump | CARRIER | 25VNA837A*031* |  |  | CAP**4321AL*+UI | 59CU5A080C21**20 | 33000 |  |  | 17.5 | 8.5 | 32800 |  |  | 25000 | 76.22% | 2 | Both | 687.5 | 2.75 | HRCU-A-CB (Split System: Heat Pump with Remote Outdoor Unit-Air-Source) | N/A
206773531 | Central Heat Pump | COMFORTMAKER | CVH837GKA2* |  |  | EA*4X48L24A*+WALLCON | *95CSU1002122A* | 32400 |  |  | 17.5 | 8.5 | 32400 |  |  | 24800 | 76.54% | 2 | Both | 675 | 2.7 | HRCU-A-CB (Split System: Heat Pump with Remote Outdoor Unit-Air-Source) | N/A
206773522 | Central Heat Pump | COMFORTMAKER | CVH837GKA2* |  |  | EA*4X48L24A*+WALLCON | *95CSU0802120A* | 32400 |  |  | 17.5 | 8.5 | 32400 |  |  | 24800 | 76.54% | 2 | Both | 675 | 2.7 | HRCU-A-CB (Split System: Heat Pump with Remote Outdoor Unit-Air-Source) | N/A
206773513 | Central Heat Pump | COMFORTMAKER | CVH837GKA2* |  |  | EA*4X48L21A*+WALLCON | *95CSU1002122A* | 32400 |  |  | 17.5 | 8.5 | 32600 |  |  | 24800 | 76.07% | 2 | Both | 675 | 2.7 | HRCU-A-CB (Split System: Heat Pump with Remote Outdoor Unit-Air-Source) | N/A
206773477 | Central Heat Pump | COMFORTMAKER | CVH837GKA2* |  |  | EA*4X43L21A*+WALLCON | *95CSU0802120A* | 33000 |  |  | 17.5 | 8.5 | 32800 |  |  | 25000 | 76.22% | 2 | Both | 687.5 | 2.75 | HRCU-A-CB (Split System: Heat Pump with Remote Outdoor Unit-Air-Source) | N/A
206773432 | Central Heat Pump | COMFORTMAKER | CVH837GKA2* |  |  | EA*4X37L21A*+WALLCON | *95CSU1002122A* | 33000 |  |  | 17.5 | 8.5 | 32800 |  |  | 25000 | 76.22% | 2 | Both | 687.5 | 2.75 | HRCU-A-CB (Split System: Heat Pump with Remote Outdoor Unit-Air-Source) | N/A
206773523 | Central Heat Pump | DAY & NIGHT | CVH837GKA2* |  |  | EA*4X48L24A*+WALLCON | *95CSU0802120A* | 32400 |  |  | 17.5 | 8.5 | 32400 |  |  | 24800 | 76.54% | 2 | Both | 675 | 2.7 | HRCU-A-CB (Split System: Heat Pump with Remote Outdoor Unit-Air-Source) | N/A
206773424 | Central Heat Pump | DAY & NIGHT | CVH837GKA2* |  |  | EA*4X37L21A*+WALLCON | *95CSU0802120A* | 33000 |  |  | 17.5 | 8.5 | 32800 |  |  | 25000 | 76.22% | 2 | Both | 687.5 | 2.75 | HRCU-A-CB (Split System: Heat Pump with Remote Outdoor Unit-Air-Source) | N/A
206773433 | Central Heat Pump | DAY & NIGHT | CVH837GKA2* |  |  | EA*4X37L21A*+WALLCON | *95CSU1002122A* | 33000 |  |  | 17.5 | 8.5 | 32800 |  |  | 25000 | 76.22% | 2 | Both | 687.5 | 2.75 | HRCU-A-CB (Split System: Heat Pump with Remote Outdoor Unit-Air-Source) | N/A
206773478 | Central Heat Pump | DAY & NIGHT | CVH837GKA2* |  |  | EA*4X43L21A*+WALLCON | *95CSU0802120A* | 33000 |  |  | 17.5 | 8.5 | 32800 |  |  | 25000 | 76.22% | 2 | Both | 687.5 | 2.75 | HRCU-A-CB (Split System: Heat Pump with Remote Outdoor Unit-Air-Source) | N/A
206773487 | Central Heat Pump | DAY & NIGHT | CVH837GKA2* |  |  | EA*4X43L21A*+WALLCON | *95CSU1002122A* | 33000 |  |  | 17.5 | 8.5 | 32800 |  |  | 25000 | 76.22% | 2 | Both | 687.5 | 2.75 | HRCU-A-CB (Split System: Heat Pump with Remote Outdoor Unit-Air-Source) | N/A
206773528 | Central Heat Pump | HEIL | HVH837GKA2* |  |  | EA*4X48L24A*+WALLCON | *95CSU1002122A* | 32400 |  |  | 17.5 | 8.5 | 32400 |  |  | 24800 | 76.54% | 2 | Both | 675 | 2.7 | HRCU-A-CB (Split System: Heat Pump with Remote Outdoor Unit-Air-Source) | N/A
206773519 | Central Heat Pump | HEIL | HVH837GKA2* |  |  | EA*4X48L24A*+WALLCON | *95CSU0802120A* | 32400 |  |  | 17.5 | 8.5 | 32400 |  |  | 24800 | 76.54% | 2 | Both | 675 | 2.7 | HRCU-A-CB (Split System: Heat Pump with Remote Outdoor Unit-Air-Source) | N/A
206773533 | Central Heat Pump | KEEPRITE | CVH837GKA2* |  |  | EA*4X48L24A*+WALLCON | *95CSU1002122A* | 32400 |  |  | 17.5 | 8.5 | 32400 |  |  | 24800 | 76.54% | 2 | Both | 675 | 2.7 | HRCU-A-CB (Split System: Heat Pump with Remote Outdoor Unit-Air-Source) | N/A
206773524 | Central Heat Pump | KEEPRITE | CVH837GKA2* |  |  | EA*4X48L24A*+WALLCON | *95CSU0802120A* | 32400 |  |  | 17.5 | 8.5 | 32400 |  |  | 24800 | 76.54% | 2 | Both | 675 | 2.7 | HRCU-A-CB (Split System: Heat Pump with Remote Outdoor Unit-Air-Source) | N/A
206773515 | Central Heat Pump | KEEPRITE | CVH837GKA2* |  |  | EA*4X48L21A*+WALLCON | *95CSU1002122A* | 32400 |  |  | 17.5 | 8.5 | 32600 |  |  | 24800 | 76.07% | 2 | Both | 675 | 2.7 | HRCU-A-CB (Split System: Heat Pump with Remote Outdoor Unit-Air-Source) | N/A
206773488 | Central Heat Pump | KEEPRITE | CVH837GKA2* |  |  | EA*4X43L21A*+WALLCON | *95CSU1002122A* | 33000 |  |  | 17.5 | 8.5 | 32800 |  |  | 25000 | 76.22% | 2 | Both | 687.5 | 2.75 | HRCU-A-CB (Split System: Heat Pump with Remote Outdoor Unit-Air-Source) | N/A
206773425 | Central Heat Pump | KEEPRITE | CVH837GKA2* |  |  | EA*4X37L21A*+WALLCON | *95CSU0802120A* | 33000 |  |  | 17.5 | 8.5 | 32800 |  |  | 25000 | 76.22% | 2 | Both | 687.5 | 2.75 | HRCU-A-CB (Split System: Heat Pump with Remote Outdoor Unit-Air-Source) | N/A
206997911 | Central Heat Pump | KENMORE | (C,H,T)VH837GKA2* |  |  | EA*4X48L24A*+WALLCON | *95CSU1002122A* | 32400 |  |  | 17.5 | 8.5 | 32400 |  |  | 24800 | 76.54% | 2 | Both | 675 | 2.7 | HRCU-A-CB (Split System: Heat Pump with Remote Outdoor Unit-Air-Source) | N/A
206997910 | Central Heat Pump | KENMORE | (C,H,T)VH837GKA2* |  |  | EA*4X48L24A*+WALLCON | *95CSU0802120A* | 32400 |  |  | 17.5 | 8.5 | 32400 |  |  | 24800 | 76.54% | 2 | Both | 675 | 2.7 | HRCU-A-CB (Split System: Heat Pump with Remote Outdoor Unit-Air-Source) | N/A
206997909 | Central Heat Pump | KENMORE | (C,H,T)VH837GKA2* |  |  | EA*4X48L21A*+WALLCON | *95CSU1002122A* | 32400 |  |  | 17.5 | 8.5 | 32600 |  |  | 24800 | 76.07% | 2 | Both | 675 | 2.7 | HRCU-A-CB (Split System: Heat Pump with Remote Outdoor Unit-Air-Source) | N/A
206997905 | Central Heat Pump | KENMORE | (C,H,T)VH837GKA2* |  |  | EA*4X43L21A*+WALLCON | *95CSU0802120A* | 33000 |  |  | 17.5 | 8.5 | 32800 |  |  | 25000 | 76.22% | 2 | Both | 687.5 | 2.75 | HRCU-A-CB (Split System: Heat Pump with Remote Outdoor Unit-Air-Source) | N/A
206997900 | Central Heat Pump | KENMORE | (C,H,T)VH837GKA2* |  |  | EA*4X37L21A*+WALLCON | *95CSU1002122A* | 33000 |  |  | 17.5 | 8.5 | 32800 |  |  | 25000 | 76.22% | 2 | Both | 687.5 | 2.75 | HRCU-A-CB (Split System: Heat Pump with Remote Outdoor Unit-Air-Source) | N/A
206997906 | Central Heat Pump | KENMORE | (C,H,T)VH837GKA2* |  |  | EA*4X43L21A*+WALLCON | *95CSU1002122A* | 33000 |  |  | 17.5 | 8.5 | 32800 |  |  | 25000 | 76.22% | 2 | Both | 687.5 | 2.75 | HRCU-A-CB (Split System: Heat Pump with Remote Outdoor Unit-Air-Source) | N/A
206773526 | Central Heat Pump | TEMPSTAR | TVH837GKA2* |  |  | EA*4X48L24A*+WALLCON | *95CSU0802120A* | 32400 |  |  | 17.5 | 8.5 | 32400 |  |  | 24800 | 76.54% | 2 | Both | 675 | 2.7 | HRCU-A-CB (Split System: Heat Pump with Remote Outdoor Unit-Air-Source) | N/A
206773427 | Central Heat Pump | TEMPSTAR | TVH837GKA2* |  |  | EA*4X37L21A*+WALLCON | *95CSU0802120A* | 33000 |  |  | 17.5 | 8.5 | 32800 |  |  | 25000 | 76.22% | 2 | Both | 687.5 | 2.75 | HRCU-A-CB (Split System: Heat Pump with Remote Outdoor Unit-Air-Source) | N/A
206773490 | Central Heat Pump | TEMPSTAR | TVH837GKA2* |  |  | EA*4X43L21A*+WALLCON | *95CSU1002122A* | 33000 |  |  | 17.5 | 8.5 | 32800 |  |  | 25000 | 76.22% | 2 | Both | 687.5 | 2.75 | HRCU-A-CB (Split System: Heat Pump with Remote Outdoor Unit-Air-Source) | N/A
206773481 | Central Heat Pump | TEMPSTAR | TVH837GKA2* |  |  | EA*4X43L21A*+WALLCON | *95CSU0802120A* | 33000 |  |  | 17.5 | 8.5 | 32800 |  |  | 25000 | 76.22% | 2 | Both | 687.5 | 2.75 | HRCU-A-CB (Split System: Heat Pump with Remote Outdoor Unit-Air-Source) | N/A
206765549 | Central Heat Pump | ARCOAIRE | HVH825GKA3* |  |  | EA*4X25L17A*+WALLCON | *80CTL0701412A* | 24400 |  |  | 17.5 | 8.5 | 21200 |  |  | 16600 | 78.3% | 2.02 | Both | 508.3333 | 2.0333 | HRCU-A-CB (Split System: Heat Pump with Remote Outdoor Unit-Air-Source) | N/A
206765546 | Central Heat Pump | BRYANT HEATING AND COOLING SYSTEMS | 288BNV025*0**C* |  |  | CAP**2517AL*+UI | 88*TA36070C14*** | 24400 |  |  | 17.5 | 8.5 | 21200 |  |  | 16600 | 78.3% | 2.02 | Both | 508.3333 | 2.0333 | HRCU-A-CB (Split System: Heat Pump with Remote Outdoor Unit-Air-Source) | N/A
206764311 | Central Heat Pump | CARRIER | 25VNA825A*032* |  |  | CAP**2517AL*+UI | 58TN*A070C14**12 | 24400 |  |  | 17.5 | 8.5 | 21200 |  |  | 16600 | 78.3% | 2.02 | Both | 508.3333 | 2.0333 | HRCU-A-CB (Split System: Heat Pump with Remote Outdoor Unit-Air-Source) | N/A
206765550 | Central Heat Pump | COMFORTMAKER | CVH825GKA3* |  |  | EA*4X25L17A*+WALLCON | *80CTL0701412A* | 24400 |  |  | 17.5 | 8.5 | 21200 |  |  | 16600 | 78.3% | 2.02 | Both | 508.3333 | 2.0333 | HRCU-A-CB (Split System: Heat Pump with Remote Outdoor Unit-Air-Source) | N/A
206765547 | Central Heat Pump | HEIL | HVH825GKA3* |  |  | EA*4X25L17A*+WALLCON | *80CTL0701412A* | 24400 |  |  | 17.5 | 8.5 | 21200 |  |  | 16600 | 78.3% | 2.02 | Both | 508.3333 | 2.0333 | HRCU-A-CB (Split System: Heat Pump with Remote Outdoor Unit-Air-Source) | N/A
206765552 | Central Heat Pump | KEEPRITE | CVH825GKA3* |  |  | EA*4X25L17A*+WALLCON | *80CTL0701412A* | 24400 |  |  | 17.5 | 8.5 | 21200 |  |  | 16600 | 78.3% | 2.02 | Both | 508.3333 | 2.0333 | HRCU-A-CB (Split System: Heat Pump with Remote Outdoor Unit-Air-Source) | N/A
206765558 | Central Heat Pump | ARCOAIRE | HVH825GKA3* |  |  | EA*4X25L17A*+WALLCON | *80CTL0901716A* | 24400 |  |  | 17.5 | 8.5 | 21200 |  |  | 16600 | 78.3% | 2.04 | Both | 508.3333 | 2.0333 | HRCU-A-CB (Split System: Heat Pump with Remote Outdoor Unit-Air-Source) | N/A
206765555 | Central Heat Pump | BRYANT HEATING AND COOLING SYSTEMS | 288BNV025*0**C* |  |  | CAP**2517AL*+UI | 88*TA48090C17*** | 24400 |  |  | 17.5 | 8.5 | 21200 |  |  | 16600 | 78.3% | 2.04 | Both | 508.3333 | 2.0333 | HRCU-A-CB (Split System: Heat Pump with Remote Outdoor Unit-Air-Source) | N/A
206765559 | Central Heat Pump | COMFORTMAKER | CVH825GKA3* |  |  | EA*4X25L17A*+WALLCON | *80CTL0901716A* | 24400 |  |  | 17.5 | 8.5 | 21200 |  |  | 16600 | 78.3% | 2.04 | Both | 508.3333 | 2.0333 | HRCU-A-CB (Split System: Heat Pump with Remote Outdoor Unit-Air-Source) | N/A
206765560 | Central Heat Pump | DAY & NIGHT | CVH825GKA3* |  |  | EA*4X25L17A*+WALLCON | *80CTL0901716A* | 24400 |  |  | 17.5 | 8.5 | 21200 |  |  | 16600 | 78.3% | 2.04 | Both | 508.3333 | 2.0333 | HRCU-A-CB (Split System: Heat Pump with Remote Outdoor Unit-Air-Source) | N/A
206765556 | Central Heat Pump | HEIL | HVH825GKA3* |  |  | EA*4X25L17A*+WALLCON | *80CTL0901716A* | 24400 |  |  | 17.5 | 8.5 | 21200 |  |  | 16600 | 78.3% | 2.04 | Both | 508.3333 | 2.0333 | HRCU-A-CB (Split System: Heat Pump with Remote Outdoor Unit-Air-Source) | N/A
206765561 | Central Heat Pump | KEEPRITE | CVH825GKA3* |  |  | EA*4X25L17A*+WALLCON | *80CTL0901716A* | 24400 |  |  | 17.5 | 8.5 | 21200 |  |  | 16600 | 78.3% | 2.04 | Both | 508.3333 | 2.0333 | HRCU-A-CB (Split System: Heat Pump with Remote Outdoor Unit-Air-Source) | N/A
206998307 | Central Heat Pump | KENMORE | (C,H,T)VH825GKA3* |  |  | EA*4X25L17A*+WALLCON | *80CTL0901716A* | 24400 |  |  | 17.5 | 8.5 | 21200 |  |  | 16600 | 78.3% | 2.04 | Both | 508.3333 | 2.0333 | HRCU-A-CB (Split System: Heat Pump with Remote Outdoor Unit-Air-Source) | N/A
206790565 | Central Heat Pump | BRYANT HEATING AND COOLING SYSTEMS | 284ANV036*0**B* |  |  | CNPV*4221AL*+UI | 88*TA36045C17*** | 32800 |  |  | 18 | 9 | 35600 |  |  | 27000 | 75.84% | 1.96 | Both | 683.3333 | 2.7333 | HRCU-A-CB (Split System: Heat Pump with Remote Outdoor Unit-Air-Source) | N/A
206790542 | Central Heat Pump | BRYANT HEATING AND COOLING SYSTEMS | 284ANV036*0**B* |  |  | CAP**4821AL*+UI | 935CA48060C17*** | 33400 |  |  | 19 | 9 | 35200 |  |  | 26000 | 73.86% | 2.02 | Both | 695.8333 | 2.7833 | HRCU-A-CB (Split System: Heat Pump with Remote Outdoor Unit-Air-Source) | N/A
206788879 | Central Heat Pump | CARRIER | 25VNA436A*031* |  |  | CSPH*3612AL*+UI | 58TN*A045C17**12 | 33200 |  |  | 17.5 | 9 | 35600 |  |  | 26600 | 74.72% | 1.98 | Both | 691.6667 | 2.7667 | HRCU-A-CB (Split System: Heat Pump with Remote Outdoor Unit-Air-Source) | N/A
206790561 | Central Heat Pump | BRYANT HEATING AND COOLING SYSTEMS | 284ANV036*0**B* |  |  | CAP**4221AL*+UI | 88*TA36045C17*** | 32600 |  |  | 18.5 | 9 | 35800 |  |  | 26800 | 74.86% | 1.96 | Both | 679.1667 | 2.7167 | HRCU-A-CB (Split System: Heat Pump with Remote Outdoor Unit-Air-Source) | N/A
206788873 | Central Heat Pump | CARRIER | 25VNA436A*031* |  |  | CAP**4221AL*+UI | 58TN*A045C17**12 | 32600 |  |  | 18.5 | 9 | 35800 |  |  | 26800 | 74.86% | 1.96 | Both | 679.1667 | 2.7167 | HRCU-A-CB (Split System: Heat Pump with Remote Outdoor Unit-Air-Source) | N/A
206790534 | Central Heat Pump | BRYANT HEATING AND COOLING SYSTEMS | 284ANV036*0**B* |  |  | CAP**4221AL*+UI | 935CA48060C17*** | 32800 |  |  | 19 | 9 | 35800 |  |  | 26800 | 74.86% | 1.96 | Both | 683.3333 | 2.7333 | HRCU-A-CB (Split System: Heat Pump with Remote Outdoor Unit-Air-Source) | N/A
206790568 | Central Heat Pump | BRYANT HEATING AND COOLING SYSTEMS | 284ANV036*0**B* |  |  | CSPH*4212AL*+UI | 88*TA36045C17*** | 33600 |  |  | 18 | 9 | 35600 |  |  | 26200 | 73.6% | 2 | Both | 700 | 2.8 | HRCU-A-CB (Split System: Heat Pump with Remote Outdoor Unit-Air-Source) | N/A
206788881 | Central Heat Pump | CARRIER | 25VNA436A*031* |  |  | CSPH*4812AL*+UI | 58TN*A045C17**12 | 33800 |  |  | 18 | 9 | 35400 |  |  | 26200 | 74.01% | 2 | Both | 704.1667 | 2.8167 | HRCU-A-CB (Split System: Heat Pump with Remote Outdoor Unit-Air-Source) | N/A
206790562 | Central Heat Pump | BRYANT HEATING AND COOLING SYSTEMS | 284ANV036*0**B* |  |  | CAP**4821AL*+UI | 88*TA36045C17*** | 33400 |  |  | 19 | 9 | 35200 |  |  | 26000 | 73.86% | 2 | Both | 695.8333 | 2.7833 | HRCU-A-CB (Split System: Heat Pump with Remote Outdoor Unit-Air-Source) | N/A
206788874 | Central Heat Pump | CARRIER | 25VNA436A*031* |  |  | CAP**4821AL*+UI | 58TN*A045C17**12 | 33400 |  |  | 19 | 9 | 35200 |  |  | 26000 | 73.86% | 2 | Both | 695.8333 | 2.7833 | HRCU-A-CB (Split System: Heat Pump with Remote Outdoor Unit-Air-Source) | N/A
206790570 | Central Heat Pump | BRYANT HEATING AND COOLING SYSTEMS | 284ANV036*0**B* |  |  | CSPH*6012AL*+UI | 88*TA36045C17*** | 34200 |  |  | 18 | 9 | 35000 |  |  | 25600 | 73.14% | 2 | Both | 712.5 | 2.85 | HRCU-A-CB (Split System: Heat Pump with Remote Outdoor Unit-Air-Source) | N/A
206788878 | Central Heat Pump | CARRIER | 25VNA436A*031* |  |  | CNPV*4821AL*+UI | 58TN*A045C17**12 | 33400 |  |  | 19 | 9 | 35400 |  |  | 26400 | 74.58% | 2 | Both | 695.8333 | 2.7833 | HRCU-A-CB (Split System: Heat Pump with Remote Outdoor Unit-Air-Source) | Both
206790548 | Central Heat Pump | BRYANT HEATING AND COOLING SYSTEMS | 284ANV036*0**B* |  |  | CNPV*4221AL*+UI | 935CA60080C21*** | 33200 |  |  | 19 | 9 | 35200 |  |  | 26600 | 75.57% | 2 | Both | 691.6667 | 2.7667 | HRCU-A-CB (Split System: Heat Pump with Remote Outdoor Unit-Air-Source) | Both
206788860 | Central Heat Pump | CARRIER | 25VNA436A*031* |  |  | CNPV*4221AL*+UI | 59CU5A080C21**20 | 33200 |  |  | 19 | 9 | 35200 |  |  | 26600 | 75.57% | 2 | Both | 691.6667 | 2.7667 | HRCU-A-CB (Split System: Heat Pump with Remote Outdoor Unit-Air-Source) | Both
206790375 | Central Heat Pump | BRYANT HEATING AND COOLING SYSTEMS | 284ANV036*0**B* |  |  | CNPV*4217AL*+UI | 88*TA48070C17*** | 33400 |  |  | 19.5 | 9 | 35400 |  |  | 26400 | 74.58% | 2 | Both | 695.8333 | 2.7833 | HRCU-A-CB (Split System: Heat Pump with Remote Outdoor Unit-Air-Source) | Both
206788687 | Central Heat Pump | CARRIER | 25VNA436A*031* |  |  | CNPV*4217AL*+UI | 58TN*A070C17**16 | 33400 |  |  | 19.5 | 9 | 35400 |  |  | 26400 | 74.58% | 2 | Both | 695.8333 | 2.7833 | HRCU-A-CB (Split System: Heat Pump with Remote Outdoor Unit-Air-Source) | Both
206790582 | Central Heat Pump | BRYANT HEATING AND COOLING SYSTEMS | 284ANV036*0**B* |  |  | CNPV*4217AL*+UI | 88*TA36070C14*** | 33400 |  |  | 19.5 | 9 | 35400 |  |  | 26400 | 74.58% | 2 | Both | 695.8333 | 2.7833 | HRCU-A-CB (Split System: Heat Pump with Remote Outdoor Unit-Air-Source) | Both
206790390 | Central Heat Pump | BRYANT HEATING AND COOLING SYSTEMS | 284ANV036*0**B* |  |  | CNPV*4221AL*+UI | 88*TA48090C17*** | 33200 |  |  | 19.5 | 9 | 35200 |  |  | 26600 | 75.57% | 2 | Both | 691.6667 | 2.7667 | HRCU-A-CB (Split System: Heat Pump with Remote Outdoor Unit-Air-Source) | Both
206788702 | Central Heat Pump | CARRIER | 25VNA436A*031* |  |  | CNPV*4221AL*+UI | 58TN*A090C17**16 | 33200 |  |  | 19.5 | 9 | 35200 |  |  | 26600 | 75.57% | 2 | Both | 691.6667 | 2.7667 | HRCU-A-CB (Split System: Heat Pump with Remote Outdoor Unit-Air-Source) | Both
206788861 | Central Heat Pump | CARRIER | 25VNA436A*031* |  |  | CNPV*4221AL*+UI | 59CU5A100C21**22 | 33200 |  |  | 19 | 9 | 35200 |  |  | 26600 | 75.57% | 2 | Both | 691.6667 | 2.7667 | HRCU-A-CB (Split System: Heat Pump with Remote Outdoor Unit-Air-Source) | Both
206790259 | Central Heat Pump | BRYANT HEATING AND COOLING SYSTEMS | 284ANV024*0**B* |  |  | CSPH*3612AL*+UI | 935CA48060C17*** | 23600 |  |  | 19 | 9 | 26600 |  |  | 19900 | 74.81% | 2.46 | Both | 491.6667 | 1.9667 | HRCU-A-CB (Split System: Heat Pump with Remote Outdoor Unit-Air-Source) | Both
206790203 | Central Heat Pump | BRYANT HEATING AND COOLING SYSTEMS | 284ANV024*0**B* |  |  | CSPH*3612AL*+UI | 88*TA36045C17*** | 23600 |  |  | 19 | 9 | 26800 |  |  | 20000 | 74.63% | 2.46 | Both | 491.6667 | 1.9667 | HRCU-A-CB (Split System: Heat Pump with Remote Outdoor Unit-Air-Source) | Both
206788515 | Central Heat Pump | CARRIER | 25VNA424A*031* |  |  | CSPH*3612AL*+UI | 58TN*A045C17**12 | 23600 |  |  | 19 | 9 | 26800 |  |  | 20000 | 74.63% | 2.46 | Both | 491.6667 | 1.9667 | HRCU-A-CB (Split System: Heat Pump with Remote Outdoor Unit-Air-Source) | Both
206788523 | Central Heat Pump | CARRIER | 25VNA424A*031* |  |  | CSPH*4212AL*+UI | 58TN*A045C17**12 | 23800 |  |  | 19 | 9 | 26600 |  |  | 19900 | 74.81% | 2.48 | Both | 495.8333 | 1.9833 | HRCU-A-CB (Split System: Heat Pump with Remote Outdoor Unit-Air-Source) | Both
206790535 | Central Heat Pump | BRYANT HEATING AND COOLING SYSTEMS | 284ANV036*0**B* |  |  | CAP**4221AL*+UI | 935CA60080C21*** | 33000 |  |  | 19.45 | 9.5 | 35400 |  |  | 26600 | 75.14% | 2 | Both | 687.5 | 2.75 | HRCU-A-CB (Split System: Heat Pump with Remote Outdoor Unit-Air-Source) | Both
206788847 | Central Heat Pump | CARRIER | 25VNA436A*031* |  |  | CAP**4221AL*+UI | 59CU5A080C21**20 | 33000 |  |  | 19.45 | 9.5 | 35400 |  |  | 26600 | 75.14% | 2 | Both | 687.5 | 2.75 | HRCU-A-CB (Split System: Heat Pump with Remote Outdoor Unit-Air-Source) | Both
206790536 | Central Heat Pump | BRYANT HEATING AND COOLING SYSTEMS | 284ANV036*0**B* |  |  | CAP**4221AL*+UI | 935CA66100C21*** | 33200 |  |  | 19.5 | 9.5 | 35400 |  |  | 26600 | 75.14% | 2 | Both | 691.6667 | 2.7667 | HRCU-A-CB (Split System: Heat Pump with Remote Outdoor Unit-Air-Source) | Both
206788848 | Central Heat Pump | CARRIER | 25VNA436A*031* |  |  | CAP**4221AL*+UI | 59CU5A100C21**22 | 33200 |  |  | 19.5 | 9.5 | 35400 |  |  | 26600 | 75.14% | 2 | Both | 691.6667 | 2.7667 | HRCU-A-CB (Split System: Heat Pump with Remote Outdoor Unit-Air-Source) | Both
206790289 | Central Heat Pump | BRYANT HEATING AND COOLING SYSTEMS | 284ANV036*0**B* |  |  | CAP**4221AL*+UI | 88*TA48090C17*** | 33200 |  |  | 20 | 9.5 | 35400 |  |  | 26400 | 74.58% | 2 | Both | 691.6667 | 2.7667 | HRCU-A-CB (Split System: Heat Pump with Remote Outdoor Unit-Air-Source) | Both
206788601 | Central Heat Pump | CARRIER | 25VNA436A*031* |  |  | CAP**4221AL*+UI | 58TN*A090C17**16 | 33200 |  |  | 20 | 9.5 | 35400 |  |  | 26400 | 74.58% | 2 | Both | 691.6667 | 2.7667 | HRCU-A-CB (Split System: Heat Pump with Remote Outdoor Unit-Air-Source) | Both
206790173 | Central Heat Pump | BRYANT HEATING AND COOLING SYSTEMS | 284ANV024*0**B* |  |  | CNPV*3621AL*+UI | 88*TA36045C17*** | 23000 |  |  | 19.5 | 9.5 | 26800 |  |  | 20200 | 75.37% | 2.36 | Both | 479.1667 | 1.9167 | HRCU-A-CB (Split System: Heat Pump with Remote Outdoor Unit-Air-Source) | Both
206790255 | Central Heat Pump | BRYANT HEATING AND COOLING SYSTEMS | 284ANV024*0**B* |  |  | CNPV*3617AL*+UI | 935CA48060C17*** | 23200 |  |  | 20 | 9.5 | 26800 |  |  | 20000 | 74.63% | 2.36 | Both | 483.3333 | 1.9333 | HRCU-A-CB (Split System: Heat Pump with Remote Outdoor Unit-Air-Source) | Both
206788426 | Central Heat Pump | CARRIER | 25VNA424A*031* |  |  | CSPH*4212AL*+UI | 58TN*A070C14**12 | 24000 |  |  | 20.5 | 9.5 | 26400 |  |  | 19700 | 74.62% | 2.52 | Both | 500 | 2 | HRCU-A-CB (Split System: Heat Pump with Remote Outdoor Unit-Air-Source) | Both
206790135 | Central Heat Pump | BRYANT HEATING AND COOLING SYSTEMS | 284ANV024*0**B* |  |  | CAP**3617AL*+UI | 88*TA36045C17*** | 23200 |  |  | 19.5 | 10 | 26800 |  |  | 20000 | 74.63% | 2.38 | Both | 483.3333 | 1.9333 | HRCU-A-CB (Split System: Heat Pump with Remote Outdoor Unit-Air-Source) | Both
206788447 | Central Heat Pump | CARRIER | 25VNA424A*031* |  |  | CAP**3617AL*+UI | 58TN*A045C17**12 | 23200 |  |  | 19.5 | 10 | 26800 |  |  | 20000 | 74.63% | 2.38 | Both | 483.3333 | 1.9333 | HRCU-A-CB (Split System: Heat Pump with Remote Outdoor Unit-Air-Source) | Both
206788495 | Central Heat Pump | CARRIER | 25VNA424A*031* |  |  | CNPV*4221AL*+UI | 58TN*A045C17**12 | 23400 |  |  | 19.5 | 10 | 26800 |  |  | 20000 | 74.63% | 2.42 | Both | 487.5 | 1.95 | HRCU-A-CB (Split System: Heat Pump with Remote Outdoor Unit-Air-Source) | Both
206790179 | Central Heat Pump | BRYANT HEATING AND COOLING SYSTEMS | 284ANV024*0**B* |  |  | CNPV*4217AL*+UI | 88*TA36045C17*** | 23600 |  |  | 19.5 | 10 | 26800 |  |  | 20000 | 74.63% | 2.44 | Both | 491.6667 | 1.9667 | HRCU-A-CB (Split System: Heat Pump with Remote Outdoor Unit-Air-Source) | Both
206790252 | Central Heat Pump | BRYANT HEATING AND COOLING SYSTEMS | 284ANV024*0**B* |  |  | CAP**3621AL*+UI | 935CA48060C17*** | 23200 |  |  | 20 | 10 | 26600 |  |  | 19900 | 74.81% | 2.4 | Both | 483.3333 | 1.9333 | HRCU-A-CB (Split System: Heat Pump with Remote Outdoor Unit-Air-Source) | Both
206788564 | Central Heat Pump | CARRIER | 25VNA424A*031* |  |  | CAP**3621AL*+UI | 59CU5A060C17**16 | 23200 |  |  | 20 | 10 | 26600 |  |  | 19900 | 74.81% | 2.4 | Both | 483.3333 | 1.9333 | HRCU-A-CB (Split System: Heat Pump with Remote Outdoor Unit-Air-Source) | Both
206788563 | Central Heat Pump | CARRIER | 25VNA424A*031* |  |  | CAP**3617AL*+UI | 59CU5A060C17**16 | 23200 |  |  | 20 | 10 | 26800 |  |  | 20000 | 74.63% | 2.4 | Both | 483.3333 | 1.9333 | HRCU-A-CB (Split System: Heat Pump with Remote Outdoor Unit-Air-Source) | Both
206788451 | Central Heat Pump | CARRIER | 25VNA424A*031* |  |  | CAP**3621AL*+UI | 58TN*A045C17**12 | 23200 |  |  | 20 | 10 | 26800 |  |  | 20000 | 74.63% | 2.4 | Both | 483.3333 | 1.9333 | HRCU-A-CB (Split System: Heat Pump with Remote Outdoor Unit-Air-Source) | Both
206790136 | Central Heat Pump | BRYANT HEATING AND COOLING SYSTEMS | 284ANV024*0**B* |  |  | CAP**3617AL*+UI | 88*TA48070C17*** | 23200 |  |  | 20.5 | 10 | 26600 |  |  | 19900 | 74.81% | 2.42 | Both | 483.3333 | 1.9333 | HRCU-A-CB (Split System: Heat Pump with Remote Outdoor Unit-Air-Source) | Both
206788374 | Central Heat Pump | CARRIER | 25VNA424A*031* |  |  | CNPV*3617AL*+UI | 58TN*A070C14**12 | 23200 |  |  | 21 | 10 | 26600 |  |  | 19900 | 74.81% | 2.4 | Both | 483.3333 | 1.9333 | HRCU-A-CB (Split System: Heat Pump with Remote Outdoor Unit-Air-Source) | Both
206790258 | Central Heat Pump | BRYANT HEATING AND COOLING SYSTEMS | 284ANV024*0**B* |  |  | CNPV*3621AL*+UI | 935CA66100C21*** | 23200 |  |  | 20.5 | 10 | 26600 |  |  | 19900 | 74.81% | 2.4 | Both | 483.3333 | 1.9333 | HRCU-A-CB (Split System: Heat Pump with Remote Outdoor Unit-Air-Source) | Both
206790074 | Central Heat Pump | BRYANT HEATING AND COOLING SYSTEMS | 284ANV024*0**B* |  |  | CNPV*4217AL*+UI | 88*TA48090C17*** | 23800 |  |  | 21.5 | 10 | 26400 |  |  | 19700 | 74.62% | 2.52 | Both | 495.8333 | 1.9833 | HRCU-A-CB (Split System: Heat Pump with Remote Outdoor Unit-Air-Source) | Both
206788386 | Central Heat Pump | CARRIER | 25VNA424A*031* |  |  | CNPV*4217AL*+UI | 58TN*A090C17**16 | 23800 |  |  | 21.5 | 10 | 26400 |  |  | 19700 | 74.62% | 2.52 | Both | 495.8333 | 1.9833 | HRCU-A-CB (Split System: Heat Pump with Remote Outdoor Unit-Air-Source) | Both
206790145 | Central Heat Pump | BRYANT HEATING AND COOLING SYSTEMS | 284ANV024*0**B* |  |  | CAP**4221AL*+UI | 88*TA36045C17*** | 23400 |  |  | 20 | 10.5 | 26600 |  |  | 20000 | 75.19% | 2.42 | Both | 487.5 | 1.95 | HRCU-A-CB (Split System: Heat Pump with Remote Outdoor Unit-Air-Source) | Both
206788457 | Central Heat Pump | CARRIER | 25VNA424A*031* |  |  | CAP**4221AL*+UI | 58TN*A045C17**12 | 23400 |  |  | 20 | 10.5 | 26600 |  |  | 20000 | 75.19% | 2.42 | Both | 487.5 | 1.95 | HRCU-A-CB (Split System: Heat Pump with Remote Outdoor Unit-Air-Source) | Both
206790036 | Central Heat Pump | BRYANT HEATING AND COOLING SYSTEMS | 284ANV024*0**B* |  |  | CAP**4221AL*+UI | 88*TA48090C17*** | 23600 |  |  | 21.5 | 10.5 | 26400 |  |  | 19700 | 74.62% | 2.48 | Both | 491.6667 | 1.9667 | HRCU-A-CB (Split System: Heat Pump with Remote Outdoor Unit-Air-Source) | Both
206788348 | Central Heat Pump | CARRIER | 25VNA424A*031* |  |  | CAP**4221AL*+UI | 58TN*A090C17**16 | 23600 |  |  | 21.5 | 10.5 | 26400 |  |  | 19700 | 74.62% | 2.48 | Both | 491.6667 | 1.9667 | HRCU-A-CB (Split System: Heat Pump with Remote Outdoor Unit-Air-Source) | Both
206790018 | Central Heat Pump | BRYANT HEATING AND COOLING SYSTEMS | 284ANV024*0**B* |  |  | FE4AN(B,F)003L+UI |  | 23400 |  |  | 21 | 10.5 | 26400 |  |  | 19700 | 74.62% | 2.46 | Both | 487.5 | 1.95 | HRCU-A-CB (Split System: Heat Pump with Remote Outdoor Unit-Air-Source) | Both
206788330 | Central Heat Pump | CARRIER | 25VNA424A*031* |  |  | FE4AN(B,F)003L+UI |  | 23400 |  |  | 21 | 10.5 | 26400 |  |  | 19700 | 74.62% | 2.46 | Both | 487.5 | 1.95 | HRCU-A-CB (Split System: Heat Pump with Remote Outdoor Unit-Air-Source) | Both
206772074 | Central Heat Pump | AIRQUEST | HVH837GKA2* |  |  | END4X42L17**+WALLCON | *80CTL0901716A* | 32200 |  |  | 17.5 | 8.1 | 33000 |  |  | 24600 | 74.55% | 1.92 | Both | 670.8333 | 2.6833 | HRCU-A-CB (Split System: Heat Pump with Remote Outdoor Unit-Air-Source) | No
206772075 | Central Heat Pump | ARCOAIRE | HVH837GKA2* |  |  | END4X42L17**+WALLCON | *80CTL0901716A* | 32200 |  |  | 17.5 | 8.1 | 33000 |  |  | 24600 | 74.55% | 1.92 | Both | 670.8333 | 2.6833 | HRCU-A-CB (Split System: Heat Pump with Remote Outdoor Unit-Air-Source) | No
206765000 | Central Heat Pump | CARRIER | 25VNA837A*031* |  |  | CNPV*4217AL*+UI | 58TN*A090C17**16 | 32200 |  |  | 17.5 | 8.1 | 33000 |  |  | 24600 | 74.55% | 1.92 | Both | 670.8333 | 2.6833 | HRCU-A-CB (Split System: Heat Pump with Remote Outdoor Unit-Air-Source) | No
206772076 | Central Heat Pump | COMFORTMAKER | CVH837GKA2* |  |  | END4X42L17**+WALLCON | *80CTL0901716A* | 32200 |  |  | 17.5 | 8.1 | 33000 |  |  | 24600 | 74.55% | 1.92 | Both | 670.8333 | 2.6833 | HRCU-A-CB (Split System: Heat Pump with Remote Outdoor Unit-Air-Source) | No
206772078 | Central Heat Pump | KEEPRITE | CVH837GKA2* |  |  | END4X42L17**+WALLCON | *80CTL0901716A* | 32200 |  |  | 17.5 | 8.1 | 33000 |  |  | 24600 | 74.55% | 1.92 | Both | 670.8333 | 2.6833 | HRCU-A-CB (Split System: Heat Pump with Remote Outdoor Unit-Air-Source) | No
206772245 | Central Heat Pump | AIRQUEST | HVH837GKA2* |  |  | EN(A,D,W)4X48L21**+WALLCON | *80CTL0902120A* | 32400 |  |  | 17.5 | 8.1 | 33000 |  |  | 24800 | 75.15% | 1.96 | Both | 675 | 2.7 | HRCU-A-CB (Split System: Heat Pump with Remote Outdoor Unit-Air-Source) | No
206773602 | Central Heat Pump | ARCOAIRE | HVH837GKA2* |  |  | EN(A,D,W)4X48L21**+WALLCON | *95CSU0802120A* | 32400 |  |  | 17.5 | 8.1 | 32800 |  |  | 24800 | 75.61% | 1.96 | Both | 675 | 2.7 | HRCU-A-CB (Split System: Heat Pump with Remote Outdoor Unit-Air-Source) | No
206772363 | Central Heat Pump | ARCOAIRE | HVH837GKA2* |  |  | EN(A,D)4X48L24**+WALLCON | *80CTL0902120A* | 32400 |  |  | 17.5 | 8.1 | 33000 |  |  | 24800 | 75.15% | 1.96 | Both | 675 | 2.7 | HRCU-A-CB (Split System: Heat Pump with Remote Outdoor Unit-Air-Source) | No
206773599 | Central Heat Pump | BRYANT HEATING AND COOLING SYSTEMS | 288BNV037*0**B* |  |  | CNPV*4821AL*+UI | 935CA60080C21*** | 32400 |  |  | 17.5 | 8.1 | 32800 |  |  | 24800 | 75.61% | 1.96 | Both | 675 | 2.7 | HRCU-A-CB (Split System: Heat Pump with Remote Outdoor Unit-Air-Source) | No
206772243 | Central Heat Pump | BRYANT HEATING AND COOLING SYSTEMS | 288BNV037*0**B* |  |  | CNPV*4821AL*+UI | 88*TA60090C21*** | 32400 |  |  | 17.5 | 8.1 | 33000 |  |  | 24800 | 75.15% | 1.96 | Both | 675 | 2.7 | HRCU-A-CB (Split System: Heat Pump with Remote Outdoor Unit-Air-Source) | No
206765159 | Central Heat Pump | CARRIER | 25VNA837A*031* |  |  | CNPV*4821AL*+UI | 59CU5A080C21**20 | 32400 |  |  | 17.5 | 8.1 | 32800 |  |  | 24800 | 75.61% | 1.96 | Both | 675 | 2.7 | HRCU-A-CB (Split System: Heat Pump with Remote Outdoor Unit-Air-Source) | No
206765032 | Central Heat Pump | CARRIER | 25VNA837A*031* |  |  | CNPV*4824AL*+UI | 58TN*A090C21**20 | 32400 |  |  | 17.5 | 8.1 | 33000 |  |  | 24800 | 75.15% | 1.96 | Both | 675 | 2.7 | HRCU-A-CB (Split System: Heat Pump with Remote Outdoor Unit-Air-Source) | No
206772247 | Central Heat Pump | COMFORTMAKER | CVH837GKA2* |  |  | EN(A,D,W)4X48L21**+WALLCON | *80CTL0902120A* | 32400 |  |  | 17.5 | 8.1 | 33000 |  |  | 24800 | 75.15% | 1.96 | Both | 675 | 2.7 | HRCU-A-CB (Split System: Heat Pump with Remote Outdoor Unit-Air-Source) | No
206772364 | Central Heat Pump | COMFORTMAKER | CVH837GKA2* |  |  | EN(A,D)4X48L24**+WALLCON | *80CTL0902120A* | 32400 |  |  | 17.5 | 8.1 | 33000 |  |  | 24800 | 75.15% | 1.96 | Both | 675 | 2.7 | HRCU-A-CB (Split System: Heat Pump with Remote Outdoor Unit-Air-Source) | No
206773604 | Central Heat Pump | DAY & NIGHT | CVH837GKA2* |  |  | EN(A,D,W)4X48L21**+WALLCON | *95CSU0802120A* | 32400 |  |  | 17.5 | 8.1 | 32800 |  |  | 24800 | 75.61% | 1.96 | Both | 675 | 2.7 | HRCU-A-CB (Split System: Heat Pump with Remote Outdoor Unit-Air-Source) | No
206772248 | Central Heat Pump | DAY & NIGHT | CVH837GKA2* |  |  | EN(A,D,W)4X48L21**+WALLCON | *80CTL0902120A* | 32400 |  |  | 17.5 | 8.1 | 33000 |  |  | 24800 | 75.15% | 1.96 | Both | 675 | 2.7 | HRCU-A-CB (Split System: Heat Pump with Remote Outdoor Unit-Air-Source) | No
206772365 | Central Heat Pump | DAY & NIGHT | CVH837GKA2* |  |  | EN(A,D)4X48L24**+WALLCON | *80CTL0902120A* | 32400 |  |  | 17.5 | 8.1 | 33000 |  |  | 24800 | 75.15% | 1.96 | Both | 675 | 2.7 | HRCU-A-CB (Split System: Heat Pump with Remote Outdoor Unit-Air-Source) | No
206772244 | Central Heat Pump | HEIL | HVH837GKA2* |  |  | EN(A,D,W)4X48L21**+WALLCON | *80CTL0902120A* | 32400 |  |  | 17.5 | 8.1 | 33000 |  |  | 24800 | 75.15% | 1.96 | Both | 675 | 2.7 | HRCU-A-CB (Split System: Heat Pump with Remote Outdoor Unit-Air-Source) | No
206772366 | Central Heat Pump | KEEPRITE | CVH837GKA2* |  |  | EN(A,D)4X48L24**+WALLCON | *80CTL0902120A* | 32400 |  |  | 17.5 | 8.1 | 33000 |  |  | 24800 | 75.15% | 1.96 | Both | 675 | 2.7 | HRCU-A-CB (Split System: Heat Pump with Remote Outdoor Unit-Air-Source) | No
206997919 | Central Heat Pump | KENMORE | (C,H,T)VH837GKA2* |  |  | EN(A,D,W)4X48L21**+WALLCON | *95CSU0802120A* | 32400 |  |  | 17.5 | 8.1 | 32800 |  |  | 24800 | 75.61% | 1.96 | Both | 675 | 2.7 | HRCU-A-CB (Split System: Heat Pump with Remote Outdoor Unit-Air-Source) | No
206997767 | Central Heat Pump | KENMORE | (C,H,T)VH837GKA2* |  |  | EN(A,D,W)4X48L21**+WALLCON | *80CTL0902120A* | 32400 |  |  | 17.5 | 8.1 | 33000 |  |  | 24800 | 75.15% | 1.96 | Both | 675 | 2.7 | HRCU-A-CB (Split System: Heat Pump with Remote Outdoor Unit-Air-Source) | No
206997780 | Central Heat Pump | KENMORE | (C,H,T)VH837GKA2* |  |  | EN(A,D)4X48L24**+WALLCON | *80CTL0902120A* | 32400 |  |  | 17.5 | 8.1 | 33000 |  |  | 24800 | 75.15% | 1.96 | Both | 675 | 2.7 | HRCU-A-CB (Split System: Heat Pump with Remote Outdoor Unit-Air-Source) | No
206772251 | Central Heat Pump | TEMPSTAR | TVH837GKA2* |  |  | EN(A,D,W)4X48L21**+WALLCON | *80CTL0902120A* | 32400 |  |  | 17.5 | 8.1 | 33000 |  |  | 24800 | 75.15% | 1.96 | Both | 675 | 2.7 | HRCU-A-CB (Split System: Heat Pump with Remote Outdoor Unit-Air-Source) | No
206772368 | Central Heat Pump | TEMPSTAR | TVH837GKA2* |  |  | EN(A,D)4X48L24**+WALLCON | *80CTL0902120A* | 32400 |  |  | 17.5 | 8.1 | 33000 |  |  | 24800 | 75.15% | 1.96 | Both | 675 | 2.7 | HRCU-A-CB (Split System: Heat Pump with Remote Outdoor Unit-Air-Source) | No
206772371 | Central Heat Pump | AIRQUEST | HVH837GKA2* |  |  | EN(A,D)4X48L24**+WALLCON | *80CTL1352422A* | 32400 |  |  | 17.5 | 8.1 | 32800 |  |  | 24800 | 75.61% | 1.98 | Both | 675 | 2.7 | HRCU-A-CB (Split System: Heat Pump with Remote Outdoor Unit-Air-Source) | No
206773610 | Central Heat Pump | AIRQUEST | HVH837GKA2* |  |  | EN(A,D,W)4X48L21**+WALLCON | *95CSU1002122A* | 32400 |  |  | 17.5 | 8.1 | 32800 |  |  | 24600 | 75% | 1.98 | Both | 675 | 2.7 | HRCU-A-CB (Split System: Heat Pump with Remote Outdoor Unit-Air-Source) | No
206773611 | Central Heat Pump | ARCOAIRE | HVH837GKA2* |  |  | EN(A,D,W)4X48L21**+WALLCON | *95CSU1002122A* | 32400 |  |  | 17.5 | 8.1 | 32800 |  |  | 24600 | 75% | 1.98 | Both | 675 | 2.7 | HRCU-A-CB (Split System: Heat Pump with Remote Outdoor Unit-Air-Source) | No
206772372 | Central Heat Pump | ARCOAIRE | HVH837GKA2* |  |  | EN(A,D)4X48L24**+WALLCON | *80CTL1352422A* | 32400 |  |  | 17.5 | 8.1 | 32800 |  |  | 24800 | 75.61% | 1.98 | Both | 675 | 2.7 | HRCU-A-CB (Split System: Heat Pump with Remote Outdoor Unit-Air-Source) | No
206773608 | Central Heat Pump | BRYANT HEATING AND COOLING SYSTEMS | 288BNV037*0**B* |  |  | CNPV*4821AL*+UI | 935CA66100C21*** | 32400 |  |  | 17.5 | 8.1 | 32800 |  |  | 24600 | 75% | 1.98 | Both | 675 | 2.7 | HRCU-A-CB (Split System: Heat Pump with Remote Outdoor Unit-Air-Source) | No
206765160 | Central Heat Pump | CARRIER | 25VNA837A*031* |  |  | CNPV*4821AL*+UI | 59CU5A100C21**22 | 32400 |  |  | 17.5 | 8.1 | 32800 |  |  | 24600 | 75% | 1.98 | Both | 675 | 2.7 | HRCU-A-CB (Split System: Heat Pump with Remote Outdoor Unit-Air-Source) | No
206773612 | Central Heat Pump | COMFORTMAKER | CVH837GKA2* |  |  | EN(A,D,W)4X48L21**+WALLCON | *95CSU1002122A* | 32400 |  |  | 17.5 | 8.1 | 32800 |  |  | 24600 | 75% | 1.98 | Both | 675 | 2.7 | HRCU-A-CB (Split System: Heat Pump with Remote Outdoor Unit-Air-Source) | No
206772373 | Central Heat Pump | COMFORTMAKER | CVH837GKA2* |  |  | EN(A,D)4X48L24**+WALLCON | *80CTL1352422A* | 32400 |  |  | 17.5 | 8.1 | 32800 |  |  | 24800 | 75.61% | 1.98 | Both | 675 | 2.7 | HRCU-A-CB (Split System: Heat Pump with Remote Outdoor Unit-Air-Source) | No
206773613 | Central Heat Pump | DAY & NIGHT | CVH837GKA2* |  |  | EN(A,D,W)4X48L21**+WALLCON | *95CSU1002122A* | 32400 |  |  | 17.5 | 8.1 | 32800 |  |  | 24600 | 75% | 1.98 | Both | 675 | 2.7 | HRCU-A-CB (Split System: Heat Pump with Remote Outdoor Unit-Air-Source) | No
206772370 | Central Heat Pump | HEIL | HVH837GKA2* |  |  | EN(A,D)4X48L24**+WALLCON | *80CTL1352422A* | 32400 |  |  | 17.5 | 8.1 | 32800 |  |  | 24800 | 75.61% | 1.98 | Both | 675 | 2.7 | HRCU-A-CB (Split System: Heat Pump with Remote Outdoor Unit-Air-Source) | No
206773609 | Central Heat Pump | HEIL | HVH837GKA2* |  |  | EN(A,D,W)4X48L21**+WALLCON | *95CSU1002122A* | 32400 |  |  | 17.5 | 8.1 | 32800 |  |  | 24600 | 75% | 1.98 | Both | 675 | 2.7 | HRCU-A-CB (Split System: Heat Pump with Remote Outdoor Unit-Air-Source) | No
206773614 | Central Heat Pump | KEEPRITE | CVH837GKA2* |  |  | EN(A,D,W)4X48L21**+WALLCON | *95CSU1002122A* | 32400 |  |  | 17.5 | 8.1 | 32800 |  |  | 24600 | 75% | 1.98 | Both | 675 | 2.7 | HRCU-A-CB (Split System: Heat Pump with Remote Outdoor Unit-Air-Source) | No
206997920 | Central Heat Pump | KENMORE | (C,H,T)VH837GKA2* |  |  | EN(A,D,W)4X48L21**+WALLCON | *95CSU1002122A* | 32400 |  |  | 17.5 | 8.1 | 32800 |  |  | 24600 | 75% | 1.98 | Both | 675 | 2.7 | HRCU-A-CB (Split System: Heat Pump with Remote Outdoor Unit-Air-Source) | No
206997781 | Central Heat Pump | KENMORE | (C,H,T)VH837GKA2* |  |  | EN(A,D)4X48L24**+WALLCON | *80CTL1352422A* | 32400 |  |  | 17.5 | 8.1 | 32800 |  |  | 24800 | 75.61% | 1.98 | Both | 675 | 2.7 | HRCU-A-CB (Split System: Heat Pump with Remote Outdoor Unit-Air-Source) | No
206773616 | Central Heat Pump | TEMPSTAR | TVH837GKA2* |  |  | EN(A,D,W)4X48L21**+WALLCON | *95CSU1002122A* | 32400 |  |  | 17.5 | 8.1 | 32800 |  |  | 24600 | 75% | 1.98 | Both | 675 | 2.7 | HRCU-A-CB (Split System: Heat Pump with Remote Outdoor Unit-Air-Source) | No
206772326 | Central Heat Pump | AIRQUEST | HVH837GKA2* |  |  | EN(A,D,W)4X48L21**+WALLCON | *80CTL0901716A* | 32400 |  |  | 18 | 8.1 | 32800 |  |  | 24800 | 75.61% | 1.98 | Both | 675 | 2.7 | HRCU-A-CB (Split System: Heat Pump with Remote Outdoor Unit-Air-Source) | No
206765028 | Central Heat Pump | CARRIER | 25VNA837A*031* |  |  | CNPV*4821AL*+UI | 58TN*A090C17**16 | 32400 |  |  | 18 | 8.1 | 32800 |  |  | 24800 | 75.61% | 1.98 | Both | 675 | 2.7 | HRCU-A-CB (Split System: Heat Pump with Remote Outdoor Unit-Air-Source) | No
206772328 | Central Heat Pump | COMFORTMAKER | CVH837GKA2* |  |  | EN(A,D,W)4X48L21**+WALLCON | *80CTL0901716A* | 32400 |  |  | 18 | 8.1 | 32800 |  |  | 24800 | 75.61% | 1.98 | Both | 675 | 2.7 | HRCU-A-CB (Split System: Heat Pump with Remote Outdoor Unit-Air-Source) | No
206772325 | Central Heat Pump | HEIL | HVH837GKA2* |  |  | EN(A,D,W)4X48L21**+WALLCON | *80CTL0901716A* | 32400 |  |  | 18 | 8.1 | 32800 |  |  | 24800 | 75.61% | 1.98 | Both | 675 | 2.7 | HRCU-A-CB (Split System: Heat Pump with Remote Outdoor Unit-Air-Source) | No
206772330 | Central Heat Pump | KEEPRITE | CVH837GKA2* |  |  | EN(A,D,W)4X48L21**+WALLCON | *80CTL0901716A* | 32400 |  |  | 18 | 8.1 | 32800 |  |  | 24800 | 75.61% | 1.98 | Both | 675 | 2.7 | HRCU-A-CB (Split System: Heat Pump with Remote Outdoor Unit-Air-Source) | No
207526336 | Central Heat Pump | TRANE | 4TWV8X60A1 |  |  | TAM9A0C60V51 |  | 53000 |  |  | 18 | 8.2 | 50000 |  |  | 39500 | 79% | 1.76 | Both | 1104.1667 | 4.4167 | HRCU-A-CB (Split System: Heat Pump with Remote Outdoor Unit-Air-Source) | No
206771490 | Central Heat Pump | ARCOAIRE | HVH837GKA2* |  |  | EA*4X42L21A*+WALLCON | *80CTL0901716A* | 31800 |  |  | 17.5 | 8.5 | 33000 |  |  | 24400 | 73.94% | 1.9 | Both | 662.5 | 2.65 | HRCU-A-CB (Split System: Heat Pump with Remote Outdoor Unit-Air-Source) | No
206771487 | Central Heat Pump | BRYANT HEATING AND COOLING SYSTEMS | 288BNV037*0**B* |  |  | CAP**4221AL*+UI | 88*TA48090C17*** | 31800 |  |  | 17.5 | 8.5 | 33000 |  |  | 24400 | 73.94% | 1.9 | Both | 662.5 | 2.65 | HRCU-A-CB (Split System: Heat Pump with Remote Outdoor Unit-Air-Source) | No
206764935 | Central Heat Pump | CARRIER | 25VNA837A*031* |  |  | CAP**4221AL*+UI | 58TN*A090C17**16 | 31800 |  |  | 17.5 | 8.5 | 33000 |  |  | 24400 | 73.94% | 1.9 | Both | 662.5 | 2.65 | HRCU-A-CB (Split System: Heat Pump with Remote Outdoor Unit-Air-Source) | No
206771492 | Central Heat Pump | DAY & NIGHT | CVH837GKA2* |  |  | EA*4X42L21A*+WALLCON | *80CTL0901716A* | 31800 |  |  | 17.5 | 8.5 | 33000 |  |  | 24400 | 73.94% | 1.9 | Both | 662.5 | 2.65 | HRCU-A-CB (Split System: Heat Pump with Remote Outdoor Unit-Air-Source) | No
206771488 | Central Heat Pump | HEIL | HVH837GKA2* |  |  | EA*4X42L21A*+WALLCON | *80CTL0901716A* | 31800 |  |  | 17.5 | 8.5 | 33000 |  |  | 24400 | 73.94% | 1.9 | Both | 662.5 | 2.65 | HRCU-A-CB (Split System: Heat Pump with Remote Outdoor Unit-Air-Source) | No
206771493 | Central Heat Pump | KEEPRITE | CVH837GKA2* |  |  | EA*4X42L21A*+WALLCON | *80CTL0901716A* | 31800 |  |  | 17.5 | 8.5 | 33000 |  |  | 24400 | 73.94% | 1.9 | Both | 662.5 | 2.65 | HRCU-A-CB (Split System: Heat Pump with Remote Outdoor Unit-Air-Source) | No
206997683 | Central Heat Pump | KENMORE | (C,H,T)VH837GKA2* |  |  | EA*4X42L21A*+WALLCON | *80CTL0901716A* | 31800 |  |  | 17.5 | 8.5 | 33000 |  |  | 24400 | 73.94% | 1.9 | Both | 662.5 | 2.65 | HRCU-A-CB (Split System: Heat Pump with Remote Outdoor Unit-Air-Source) | No
206771495 | Central Heat Pump | TEMPSTAR | TVH837GKA2* |  |  | EA*4X42L21A*+WALLCON | *80CTL0901716A* | 31800 |  |  | 17.5 | 8.5 | 33000 |  |  | 24400 | 73.94% | 1.9 | Both | 662.5 | 2.65 | HRCU-A-CB (Split System: Heat Pump with Remote Outdoor Unit-Air-Source) | No
206771624 | Central Heat Pump | AIRQUEST | HVH837GKA2* |  |  | EA*4X43L21A*+WALLCON | *80CTL0701716A* | 32800 |  |  | 17.5 | 8.5 | 33000 |  |  | 25200 | 76.36% | 1.98 | Both | 683.3333 | 2.7333 | HRCU-A-CB (Split System: Heat Pump with Remote Outdoor Unit-Air-Source) | No
206764950 | Central Heat Pump | CARRIER | 25VNA837A*031* |  |  | CAP**4321AL*+UI | 58TN*A070C17**16 | 32800 |  |  | 17.5 | 8.5 | 33000 |  |  | 25200 | 76.36% | 1.98 | Both | 683.3333 | 2.7333 | HRCU-A-CB (Split System: Heat Pump with Remote Outdoor Unit-Air-Source) | No
206771627 | Central Heat Pump | DAY & NIGHT | CVH837GKA2* |  |  | EA*4X43L21A*+WALLCON | *80CTL0701716A* | 32800 |  |  | 17.5 | 8.5 | 33000 |  |  | 25200 | 76.36% | 1.98 | Both | 683.3333 | 2.7333 | HRCU-A-CB (Split System: Heat Pump with Remote Outdoor Unit-Air-Source) | No
206771623 | Central Heat Pump | HEIL | HVH837GKA2* |  |  | EA*4X43L21A*+WALLCON | *80CTL0701716A* | 32800 |  |  | 17.5 | 8.5 | 33000 |  |  | 25200 | 76.36% | 1.98 | Both | 683.3333 | 2.7333 | HRCU-A-CB (Split System: Heat Pump with Remote Outdoor Unit-Air-Source) | No
206997698 | Central Heat Pump | KENMORE | (C,H,T)VH837GKA2* |  |  | EA*4X43L21A*+WALLCON | *80CTL0701716A* | 32800 |  |  | 17.5 | 8.5 | 33000 |  |  | 25200 | 76.36% | 1.98 | Both | 683.3333 | 2.7333 | HRCU-A-CB (Split System: Heat Pump with Remote Outdoor Unit-Air-Source) | No
206771630 | Central Heat Pump | TEMPSTAR | TVH837GKA2* |  |  | EA*4X43L21A*+WALLCON | *80CTL0701716A* | 32800 |  |  | 17.5 | 8.5 | 33000 |  |  | 25200 | 76.36% | 1.98 | Both | 683.3333 | 2.7333 | HRCU-A-CB (Split System: Heat Pump with Remote Outdoor Unit-Air-Source) | No
206771903 | Central Heat Pump | AIRQUEST | HVH837GKA2* |  |  | EA*4X48L24A*+WALLCON | *80CTL1352422A* | 32400 |  |  | 17.5 | 8.5 | 32400 |  |  | 24800 | 76.54% | 2 | Both | 675 | 2.7 | HRCU-A-CB (Split System: Heat Pump with Remote Outdoor Unit-Air-Source) | No
206771905 | Central Heat Pump | COMFORTMAKER | CVH837GKA2* |  |  | EA*4X48L24A*+WALLCON | *80CTL1352422A* | 32400 |  |  | 17.5 | 8.5 | 32400 |  |  | 24800 | 76.54% | 2 | Both | 675 | 2.7 | HRCU-A-CB (Split System: Heat Pump with Remote Outdoor Unit-Air-Source) | No
206771902 | Central Heat Pump | HEIL | HVH837GKA2* |  |  | EA*4X48L24A*+WALLCON | *80CTL1352422A* | 32400 |  |  | 17.5 | 8.5 | 32400 |  |  | 24800 | 76.54% | 2 | Both | 675 | 2.7 | HRCU-A-CB (Split System: Heat Pump with Remote Outdoor Unit-Air-Source) | No
206771907 | Central Heat Pump | KEEPRITE | CVH837GKA2* |  |  | EA*4X48L24A*+WALLCON | *80CTL1352422A* | 32400 |  |  | 17.5 | 8.5 | 32400 |  |  | 24800 | 76.54% | 2 | Both | 675 | 2.7 | HRCU-A-CB (Split System: Heat Pump with Remote Outdoor Unit-Air-Source) | No
206997729 | Central Heat Pump | KENMORE | (C,H,T)VH837GKA2* |  |  | EA*4X48L24A*+WALLCON | *80CTL1352422A* | 32400 |  |  | 17.5 | 8.5 | 32400 |  |  | 24800 | 76.54% | 2 | Both | 675 | 2.7 | HRCU-A-CB (Split System: Heat Pump with Remote Outdoor Unit-Air-Source) | No
206771778 | Central Heat Pump | ARCOAIRE | HVH837GKA2* |  |  | EA*4X48L21A*+WALLCON | *80CTL0902120A* | 32200 |  |  | 17.5 | 8.5 | 32600 |  |  | 25000 | 76.69% | 1.98 | Both | 670.8333 | 2.6833 | HRCU-A-CB (Split System: Heat Pump with Remote Outdoor Unit-Air-Source) | No
206771775 | Central Heat Pump | BRYANT HEATING AND COOLING SYSTEMS | 288BNV037*0**B* |  |  | CAP**4821AL*+UI | 88*TA60090C21*** | 32200 |  |  | 17.5 | 8.5 | 32600 |  |  | 25000 | 76.69% | 1.98 | Both | 670.8333 | 2.6833 | HRCU-A-CB (Split System: Heat Pump with Remote Outdoor Unit-Air-Source) | No
206771892 | Central Heat Pump | BRYANT HEATING AND COOLING SYSTEMS | 288BNV037*0**B* |  |  | CAP**4824AL*+UI | 88*TA60090C21*** | 32400 |  |  | 17.5 | 8.5 | 32600 |  |  | 25000 | 76.69% | 1.98 | Both | 675 | 2.7 | HRCU-A-CB (Split System: Heat Pump with Remote Outdoor Unit-Air-Source) | No
206764980 | Central Heat Pump | CARRIER | 25VNA837A*031* |  |  | CAP**4824AL*+UI | 58TN*A090C21**20 | 32400 |  |  | 17.5 | 8.5 | 32600 |  |  | 25000 | 76.69% | 1.98 | Both | 675 | 2.7 | HRCU-A-CB (Split System: Heat Pump with Remote Outdoor Unit-Air-Source) | No
206771779 | Central Heat Pump | COMFORTMAKER | CVH837GKA2* |  |  | EA*4X48L21A*+WALLCON | *80CTL0902120A* | 32200 |  |  | 17.5 | 8.5 | 32600 |  |  | 25000 | 76.69% | 1.98 | Both | 670.8333 | 2.6833 | HRCU-A-CB (Split System: Heat Pump with Remote Outdoor Unit-Air-Source) | No
206771896 | Central Heat Pump | COMFORTMAKER | CVH837GKA2* |  |  | EA*4X48L24A*+WALLCON | *80CTL0902120A* | 32400 |  |  | 17.5 | 8.5 | 32600 |  |  | 25000 | 76.69% | 1.98 | Both | 675 | 2.7 | HRCU-A-CB (Split System: Heat Pump with Remote Outdoor Unit-Air-Source) | No
206771897 | Central Heat Pump | DAY & NIGHT | CVH837GKA2* |  |  | EA*4X48L24A*+WALLCON | *80CTL0902120A* | 32400 |  |  | 17.5 | 8.5 | 32600 |  |  | 25000 | 76.69% | 1.98 | Both | 675 | 2.7 | HRCU-A-CB (Split System: Heat Pump with Remote Outdoor Unit-Air-Source) | No
206771776 | Central Heat Pump | HEIL | HVH837GKA2* |  |  | EA*4X48L21A*+WALLCON | *80CTL0902120A* | 32200 |  |  | 17.5 | 8.5 | 32600 |  |  | 25000 | 76.69% | 1.98 | Both | 670.8333 | 2.6833 | HRCU-A-CB (Split System: Heat Pump with Remote Outdoor Unit-Air-Source) | No
206771893 | Central Heat Pump | HEIL | HVH837GKA2* |  |  | EA*4X48L24A*+WALLCON | *80CTL0902120A* | 32400 |  |  | 17.5 | 8.5 | 32600 |  |  | 25000 | 76.69% | 1.98 | Both | 675 | 2.7 | HRCU-A-CB (Split System: Heat Pump with Remote Outdoor Unit-Air-Source) | No
206771898 | Central Heat Pump | KEEPRITE | CVH837GKA2* |  |  | EA*4X48L24A*+WALLCON | *80CTL0902120A* | 32400 |  |  | 17.5 | 8.5 | 32600 |  |  | 25000 | 76.69% | 1.98 | Both | 675 | 2.7 | HRCU-A-CB (Split System: Heat Pump with Remote Outdoor Unit-Air-Source) | No
206997728 | Central Heat Pump | KENMORE | (C,H,T)VH837GKA2* |  |  | EA*4X48L24A*+WALLCON | *80CTL0902120A* | 32400 |  |  | 17.5 | 8.5 | 32600 |  |  | 25000 | 76.69% | 1.98 | Both | 675 | 2.7 | HRCU-A-CB (Split System: Heat Pump with Remote Outdoor Unit-Air-Source) | No
206771858 | Central Heat Pump | AIRQUEST | HVH837GKA2* |  |  | EA*4X48L21A*+WALLCON | *80CTL0901716A* | 32400 |  |  | 18 | 8.5 | 32600 |  |  | 24800 | 76.07% | 2 | Both | 675 | 2.7 | HRCU-A-CB (Split System: Heat Pump with Remote Outdoor Unit-Air-Source) | No
206771859 | Central Heat Pump | ARCOAIRE | HVH837GKA2* |  |  | EA*4X48L21A*+WALLCON | *80CTL0901716A* | 32400 |  |  | 18 | 8.5 | 32600 |  |  | 24800 | 76.07% | 2 | Both | 675 | 2.7 | HRCU-A-CB (Split System: Heat Pump with Remote Outdoor Unit-Air-Source) | No
206771856 | Central Heat Pump | BRYANT HEATING AND COOLING SYSTEMS | 288BNV037*0**B* |  |  | CAP**4821AL*+UI | 88*TA48090C17*** | 32400 |  |  | 18 | 8.5 | 32600 |  |  | 24800 | 76.07% | 2 | Both | 675 | 2.7 | HRCU-A-CB (Split System: Heat Pump with Remote Outdoor Unit-Air-Source) | No
206764976 | Central Heat Pump | CARRIER | 25VNA837A*031* |  |  | CAP**4821AL*+UI | 58TN*A090C17**16 | 32400 |  |  | 18 | 8.5 | 32600 |  |  | 24800 | 76.07% | 2 | Both | 675 | 2.7 | HRCU-A-CB (Split System: Heat Pump with Remote Outdoor Unit-Air-Source) | No
206771861 | Central Heat Pump | DAY & NIGHT | CVH837GKA2* |  |  | EA*4X48L21A*+WALLCON | *80CTL0901716A* | 32400 |  |  | 18 | 8.5 | 32600 |  |  | 24800 | 76.07% | 2 | Both | 675 | 2.7 | HRCU-A-CB (Split System: Heat Pump with Remote Outdoor Unit-Air-Source) | No
206771862 | Central Heat Pump | KEEPRITE | CVH837GKA2* |  |  | EA*4X48L21A*+WALLCON | *80CTL0901716A* | 32400 |  |  | 18 | 8.5 | 32600 |  |  | 24800 | 76.07% | 2 | Both | 675 | 2.7 | HRCU-A-CB (Split System: Heat Pump with Remote Outdoor Unit-Air-Source) | No
206997724 | Central Heat Pump | KENMORE | (C,H,T)VH837GKA2* |  |  | EA*4X48L21A*+WALLCON | *80CTL0901716A* | 32400 |  |  | 18 | 8.5 | 32600 |  |  | 24800 | 76.07% | 2 | Both | 675 | 2.7 | HRCU-A-CB (Split System: Heat Pump with Remote Outdoor Unit-Air-Source) | No
206771864 | Central Heat Pump | TEMPSTAR | TVH837GKA2* |  |  | EA*4X48L21A*+WALLCON | *80CTL0901716A* | 32400 |  |  | 18 | 8.5 | 32600 |  |  | 24800 | 76.07% | 2 | Both | 675 | 2.7 | HRCU-A-CB (Split System: Heat Pump with Remote Outdoor Unit-Air-Source) | No
206771274 | Central Heat Pump | ARCOAIRE | HVH837GKA2* |  |  | EA*4X37L21A*+WALLCON | *80CTL0902120A* | 32800 |  |  | 17.5 | 8.5 | 33000 |  |  | 25200 | 76.36% | 1.98 | Both | 683.3333 | 2.7333 | HRCU-A-CB (Split System: Heat Pump with Remote Outdoor Unit-Air-Source) | No
206771271 | Central Heat Pump | BRYANT HEATING AND COOLING SYSTEMS | 288BNV037*0**B* |  |  | CAP**3721AL*+UI | 88*TA60090C21*** | 32800 |  |  | 17.5 | 8.5 | 33000 |  |  | 25200 | 76.36% | 1.98 | Both | 683.3333 | 2.7333 | HRCU-A-CB (Split System: Heat Pump with Remote Outdoor Unit-Air-Source) | No
206764911 | Central Heat Pump | CARRIER | 25VNA837A*031* |  |  | CAP**3721AL*+UI | 58TN*A090C21**20 | 32800 |  |  | 17.5 | 8.5 | 33000 |  |  | 25200 | 76.36% | 1.98 | Both | 683.3333 | 2.7333 | HRCU-A-CB (Split System: Heat Pump with Remote Outdoor Unit-Air-Source) | No
206771276 | Central Heat Pump | DAY & NIGHT | CVH837GKA2* |  |  | EA*4X37L21A*+WALLCON | *80CTL0902120A* | 32800 |  |  | 17.5 | 8.5 | 33000 |  |  | 25200 | 76.36% | 1.98 | Both | 683.3333 | 2.7333 | HRCU-A-CB (Split System: Heat Pump with Remote Outdoor Unit-Air-Source) | No
206771272 | Central Heat Pump | HEIL | HVH837GKA2* |  |  | EA*4X37L21A*+WALLCON | *80CTL0902120A* | 32800 |  |  | 17.5 | 8.5 | 33000 |  |  | 25200 | 76.36% | 1.98 | Both | 683.3333 | 2.7333 | HRCU-A-CB (Split System: Heat Pump with Remote Outdoor Unit-Air-Source) | No
206771277 | Central Heat Pump | KEEPRITE | CVH837GKA2* |  |  | EA*4X37L21A*+WALLCON | *80CTL0902120A* | 32800 |  |  | 17.5 | 8.5 | 33000 |  |  | 25200 | 76.36% | 1.98 | Both | 683.3333 | 2.7333 | HRCU-A-CB (Split System: Heat Pump with Remote Outdoor Unit-Air-Source) | No
206771279 | Central Heat Pump | TEMPSTAR | TVH837GKA2* |  |  | EA*4X37L21A*+WALLCON | *80CTL0902120A* | 32800 |  |  | 17.5 | 8.5 | 33000 |  |  | 25200 | 76.36% | 1.98 | Both | 683.3333 | 2.7333 | HRCU-A-CB (Split System: Heat Pump with Remote Outdoor Unit-Air-Source) | No
206771643 | Central Heat Pump | ARCOAIRE | HVH837GKA2* |  |  | EA*4X43L21A*+WALLCON | *80CTL0902120A* | 32800 |  |  | 17.5 | 8.5 | 33000 |  |  | 25200 | 76.36% | 2 | Both | 683.3333 | 2.7333 | HRCU-A-CB (Split System: Heat Pump with Remote Outdoor Unit-Air-Source) | No
206764952 | Central Heat Pump | CARRIER | 25VNA837A*031* |  |  | CAP**4321AL*+UI | 58TN*A090C21**20 | 32800 |  |  | 17.5 | 8.5 | 33000 |  |  | 25200 | 76.36% | 2 | Both | 683.3333 | 2.7333 | HRCU-A-CB (Split System: Heat Pump with Remote Outdoor Unit-Air-Source) | No
206771644 | Central Heat Pump | COMFORTMAKER | CVH837GKA2* |  |  | EA*4X43L21A*+WALLCON | *80CTL0902120A* | 32800 |  |  | 17.5 | 8.5 | 33000 |  |  | 25200 | 76.36% | 2 | Both | 683.3333 | 2.7333 | HRCU-A-CB (Split System: Heat Pump with Remote Outdoor Unit-Air-Source) | No
206771645 | Central Heat Pump | DAY & NIGHT | CVH837GKA2* |  |  | EA*4X43L21A*+WALLCON | *80CTL0902120A* | 32800 |  |  | 17.5 | 8.5 | 33000 |  |  | 25200 | 76.36% | 2 | Both | 683.3333 | 2.7333 | HRCU-A-CB (Split System: Heat Pump with Remote Outdoor Unit-Air-Source) | No
206771646 | Central Heat Pump | KEEPRITE | CVH837GKA2* |  |  | EA*4X43L21A*+WALLCON | *80CTL0902120A* | 32800 |  |  | 17.5 | 8.5 | 33000 |  |  | 25200 | 76.36% | 2 | Both | 683.3333 | 2.7333 | HRCU-A-CB (Split System: Heat Pump with Remote Outdoor Unit-Air-Source) | No
206771648 | Central Heat Pump | TEMPSTAR | TVH837GKA2* |  |  | EA*4X43L21A*+WALLCON | *80CTL0902120A* | 32800 |  |  | 17.5 | 8.5 | 33000 |  |  | 25200 | 76.36% | 2 | Both | 683.3333 | 2.7333 | HRCU-A-CB (Split System: Heat Pump with Remote Outdoor Unit-Air-Source) | No
206771723 | Central Heat Pump | AIRQUEST | HVH837GKA2* |  |  | EA*4X43L21A*+WALLCON | *80CTL0901716A* | 33000 |  |  | 18 | 8.5 | 32800 |  |  | 25000 | 76.22% | 2 | Both | 687.5 | 2.75 | HRCU-A-CB (Split System: Heat Pump with Remote Outdoor Unit-Air-Source) | No
206771354 | Central Heat Pump | AIRQUEST | HVH837GKA2* |  |  | EA*4X37L21A*+WALLCON | *80CTL0901716A* | 33000 |  |  | 18 | 8.5 | 32800 |  |  | 25000 | 76.22% | 2 | Both | 687.5 | 2.75 | HRCU-A-CB (Split System: Heat Pump with Remote Outdoor Unit-Air-Source) | No
206771355 | Central Heat Pump | ARCOAIRE | HVH837GKA2* |  |  | EA*4X37L21A*+WALLCON | *80CTL0901716A* | 33000 |  |  | 18 | 8.5 | 32800 |  |  | 25000 | 76.22% | 2 | Both | 687.5 | 2.75 | HRCU-A-CB (Split System: Heat Pump with Remote Outdoor Unit-Air-Source) | No
206771724 | Central Heat Pump | ARCOAIRE | HVH837GKA2* |  |  | EA*4X43L21A*+WALLCON | *80CTL0901716A* | 33000 |  |  | 18 | 8.5 | 32800 |  |  | 25000 | 76.22% | 2 | Both | 687.5 | 2.75 | HRCU-A-CB (Split System: Heat Pump with Remote Outdoor Unit-Air-Source) | No
206771352 | Central Heat Pump | BRYANT HEATING AND COOLING SYSTEMS | 288BNV037*0**B* |  |  | CAP**3721AL*+UI | 88*TA48090C17*** | 33000 |  |  | 18 | 8.5 | 32800 |  |  | 25000 | 76.22% | 2 | Both | 687.5 | 2.75 | HRCU-A-CB (Split System: Heat Pump with Remote Outdoor Unit-Air-Source) | No
206771721 | Central Heat Pump | BRYANT HEATING AND COOLING SYSTEMS | 288BNV037*0**B* |  |  | CAP**4321AL*+UI | 88*TA48090C17*** | 33000 |  |  | 18 | 8.5 | 32800 |  |  | 25000 | 76.22% | 2 | Both | 687.5 | 2.75 | HRCU-A-CB (Split System: Heat Pump with Remote Outdoor Unit-Air-Source) | No
206764961 | Central Heat Pump | CARRIER | 25VNA837A*031* |  |  | CAP**4321AL*+UI | 58TN*A090C17**16 | 33000 |  |  | 18 | 8.5 | 32800 |  |  | 25000 | 76.22% | 2 | Both | 687.5 | 2.75 | HRCU-A-CB (Split System: Heat Pump with Remote Outdoor Unit-Air-Source) | No
206764920 | Central Heat Pump | CARRIER | 25VNA837A*031* |  |  | CAP**3721AL*+UI | 58TN*A090C17**16 | 33000 |  |  | 18 | 8.5 | 32800 |  |  | 25000 | 76.22% | 2 | Both | 687.5 | 2.75 | HRCU-A-CB (Split System: Heat Pump with Remote Outdoor Unit-Air-Source) | No
206771726 | Central Heat Pump | DAY & NIGHT | CVH837GKA2* |  |  | EA*4X43L21A*+WALLCON | *80CTL0901716A* | 33000 |  |  | 18 | 8.5 | 32800 |  |  | 25000 | 76.22% | 2 | Both | 687.5 | 2.75 | HRCU-A-CB (Split System: Heat Pump with Remote Outdoor Unit-Air-Source) | No
206771722 | Central Heat Pump | HEIL | HVH837GKA2* |  |  | EA*4X43L21A*+WALLCON | *80CTL0901716A* | 33000 |  |  | 18 | 8.5 | 32800 |  |  | 25000 | 76.22% | 2 | Both | 687.5 | 2.75 | HRCU-A-CB (Split System: Heat Pump with Remote Outdoor Unit-Air-Source) | No
206997709 | Central Heat Pump | KENMORE | (C,H,T)VH837GKA2* |  |  | EA*4X43L21A*+WALLCON | *80CTL0901716A* | 33000 |  |  | 18 | 8.5 | 32800 |  |  | 25000 | 76.22% | 2 | Both | 687.5 | 2.75 | HRCU-A-CB (Split System: Heat Pump with Remote Outdoor Unit-Air-Source) | No
206997668 | Central Heat Pump | KENMORE | (C,H,T)VH837GKA2* |  |  | EA*4X37L21A*+WALLCON | *80CTL0901716A* | 33000 |  |  | 18 | 8.5 | 32800 |  |  | 25000 | 76.22% | 2 | Both | 687.5 | 2.75 | HRCU-A-CB (Split System: Heat Pump with Remote Outdoor Unit-Air-Source) | No
206771360 | Central Heat Pump | TEMPSTAR | TVH837GKA2* |  |  | EA*4X37L21A*+WALLCON | *80CTL0901716A* | 33000 |  |  | 18 | 8.5 | 32800 |  |  | 25000 | 76.22% | 2 | Both | 687.5 | 2.75 | HRCU-A-CB (Split System: Heat Pump with Remote Outdoor Unit-Air-Source) | No
206766035 | Central Heat Pump | ARCOAIRE | HVH825GKA3* |  |  | EA*4X37L21A*+WALLCON | *80CTL0901716A* | 24600 |  |  | 17.5 | 8.5 | 21000 |  |  | 16500 | 78.57% | 2.04 | Both | 512.5 | 2.05 | HRCU-A-CB (Split System: Heat Pump with Remote Outdoor Unit-Air-Source) | No
206766032 | Central Heat Pump | BRYANT HEATING AND COOLING SYSTEMS | 288BNV025*0**C* |  |  | CAP**3721AL*+UI | 88*TA48090C17*** | 24600 |  |  | 17.5 | 8.5 | 21000 |  |  | 16500 | 78.57% | 2.04 | Both | 512.5 | 2.05 | HRCU-A-CB (Split System: Heat Pump with Remote Outdoor Unit-Air-Source) | No
206764365 | Central Heat Pump | CARRIER | 25VNA825A*032* |  |  | CAP**3721AL*+UI | 58TN*A090C17**16 | 24600 |  |  | 17.5 | 8.5 | 21000 |  |  | 16500 | 78.57% | 2.04 | Both | 512.5 | 2.05 | HRCU-A-CB (Split System: Heat Pump with Remote Outdoor Unit-Air-Source) | No
206766037 | Central Heat Pump | DAY & NIGHT | CVH825GKA3* |  |  | EA*4X37L21A*+WALLCON | *80CTL0901716A* | 24600 |  |  | 17.5 | 8.5 | 21000 |  |  | 16500 | 78.57% | 2.04 | Both | 512.5 | 2.05 | HRCU-A-CB (Split System: Heat Pump with Remote Outdoor Unit-Air-Source) | No
206766033 | Central Heat Pump | HEIL | HVH825GKA3* |  |  | EA*4X37L21A*+WALLCON | *80CTL0901716A* | 24600 |  |  | 17.5 | 8.5 | 21000 |  |  | 16500 | 78.57% | 2.04 | Both | 512.5 | 2.05 | HRCU-A-CB (Split System: Heat Pump with Remote Outdoor Unit-Air-Source) | No
206766038 | Central Heat Pump | KEEPRITE | CVH825GKA3* |  |  | EA*4X37L21A*+WALLCON | *80CTL0901716A* | 24600 |  |  | 17.5 | 8.5 | 21000 |  |  | 16500 | 78.57% | 2.04 | Both | 512.5 | 2.05 | HRCU-A-CB (Split System: Heat Pump with Remote Outdoor Unit-Air-Source) | No
206766040 | Central Heat Pump | TEMPSTAR | TVH825GKA3* |  |  | EA*4X37L21A*+WALLCON | *80CTL0901716A* | 24600 |  |  | 17.5 | 8.5 | 21000 |  |  | 16500 | 78.57% | 2.04 | Both | 512.5 | 2.05 | HRCU-A-CB (Split System: Heat Pump with Remote Outdoor Unit-Air-Source) | No
207526278 | Central Heat Pump | TRANE | 4TWV8X24A1 |  |  | 4TXCB004DS3 | *UHMB060ACV3 | 23800 |  |  | 18 | 8.5 | 18100 |  |  | 12700 | 70.17% | 1.8 | Both | 495.8333 | 1.9833 | HRCU-A-CB (Split System: Heat Pump with Remote Outdoor Unit-Air-Source) | No
206790564 | Central Heat Pump | BRYANT HEATING AND COOLING SYSTEMS | 284ANV036*0**B* |  |  | CNPV*4217AL*+UI | 88*TA36045C17*** | 33000 |  |  | 18.5 | 9 | 35600 |  |  | 26600 | 74.72% | 1.98 | Both | 687.5 | 2.75 | HRCU-A-CB (Split System: Heat Pump with Remote Outdoor Unit-Air-Source) | No
206788876 | Central Heat Pump | CARRIER | 25VNA436A*031* |  |  | CNPV*4217AL*+UI | 58TN*A045C17**12 | 33000 |  |  | 18.5 | 9 | 35600 |  |  | 26600 | 74.72% | 1.98 | Both | 687.5 | 2.75 | HRCU-A-CB (Split System: Heat Pump with Remote Outdoor Unit-Air-Source) | No
206790428 | Central Heat Pump | BRYANT HEATING AND COOLING SYSTEMS | 284ANV036*0**B* |  |  | CSPH*3612AL*+UI | 88*TA48070C17*** | 33600 |  |  | 18 | 9 | 35400 |  |  | 26200 | 74.01% | 2.02 | Both | 700 | 2.8 | HRCU-A-CB (Split System: Heat Pump with Remote Outdoor Unit-Air-Source) | No
206790547 | Central Heat Pump | BRYANT HEATING AND COOLING SYSTEMS | 284ANV036*0**B* |  |  | CNPV*4217AL*+UI | 935CA48060C17*** | 33200 |  |  | 19 | 9 | 35600 |  |  | 26600 | 74.72% | 1.98 | Both | 691.6667 | 2.7667 | HRCU-A-CB (Split System: Heat Pump with Remote Outdoor Unit-Air-Source) | No
206790531 | Central Heat Pump | BRYANT HEATING AND COOLING SYSTEMS | 284ANV036*0**B* |  |  | CAP**3721AL*+UI | 935CA48060C17*** | 34200 |  |  | 19 | 9 | 35400 |  |  | 26000 | 73.45% | 2.02 | Both | 712.5 | 2.85 | HRCU-A-CB (Split System: Heat Pump with Remote Outdoor Unit-Air-Source) | No
206790539 | Central Heat Pump | BRYANT HEATING AND COOLING SYSTEMS | 284ANV036*0**B* |  |  | CAP**4321AL*+UI | 935CA48060C17*** | 34200 |  |  | 19 | 9 | 35400 |  |  | 26000 | 73.45% | 2.02 | Both | 712.5 | 2.85 | HRCU-A-CB (Split System: Heat Pump with Remote Outdoor Unit-Air-Source) | No
206788895 | Central Heat Pump | CARRIER | 25VNA436A*031* |  |  | CSPH*3612AL*+UI | 58TN*A070C14**12 | 33600 |  |  | 19 | 9 | 35400 |  |  | 26200 | 74.01% | 2.02 | Both | 700 | 2.8 | HRCU-A-CB (Split System: Heat Pump with Remote Outdoor Unit-Air-Source) | No
206788851 | Central Heat Pump | CARRIER | 25VNA436A*031* |  |  | CAP**4321AL*+UI | 59CU5A060C17**16 | 34200 |  |  | 19 | 9 | 35400 |  |  | 26000 | 73.45% | 2.02 | Both | 712.5 | 2.85 | HRCU-A-CB (Split System: Heat Pump with Remote Outdoor Unit-Air-Source) | No
206790380 | Central Heat Pump | BRYANT HEATING AND COOLING SYSTEMS | 284ANV036*0**B* |  |  | CNPV*4221AL*+UI | 88*TA48070C17*** | 33000 |  |  | 19 | 9 | 35400 |  |  | 26600 | 75.14% | 1.98 | Both | 687.5 | 2.75 | HRCU-A-CB (Split System: Heat Pump with Remote Outdoor Unit-Air-Source) | No
206788692 | Central Heat Pump | CARRIER | 25VNA436A*031* |  |  | CNPV*4221AL*+UI | 58TN*A070C17**16 | 33000 |  |  | 19 | 9 | 35400 |  |  | 26600 | 75.14% | 1.98 | Both | 687.5 | 2.75 | HRCU-A-CB (Split System: Heat Pump with Remote Outdoor Unit-Air-Source) | No
206790553 | Central Heat Pump | BRYANT HEATING AND COOLING SYSTEMS | 284ANV036*0**B* |  |  | CSPH*3612AL*+UI | 935CA60080C21*** | 33600 |  |  | 18.5 | 9 | 35200 |  |  | 26200 | 74.43% | 2.02 | Both | 700 | 2.8 | HRCU-A-CB (Split System: Heat Pump with Remote Outdoor Unit-Air-Source) | No
206790554 | Central Heat Pump | BRYANT HEATING AND COOLING SYSTEMS | 284ANV036*0**B* |  |  | CSPH*3612AL*+UI | 935CA66100C21*** | 33800 |  |  | 18.5 | 9 | 35200 |  |  | 26200 | 74.43% | 2.02 | Both | 704.1667 | 2.8167 | HRCU-A-CB (Split System: Heat Pump with Remote Outdoor Unit-Air-Source) | No
206788865 | Central Heat Pump | CARRIER | 25VNA436A*031* |  |  | CSPH*3612AL*+UI | 59CU5A080C21**20 | 33600 |  |  | 18.5 | 9 | 35200 |  |  | 26200 | 74.43% | 2.02 | Both | 700 | 2.8 | HRCU-A-CB (Split System: Heat Pump with Remote Outdoor Unit-Air-Source) | No
206790530 | Central Heat Pump | BRYANT HEATING AND COOLING SYSTEMS | 284ANV036*0**B* |  |  | CAP**3717AL*+UI | 935CA48060C17*** | 33800 |  |  | 18.5 | 9 | 35600 |  |  | 26400 | 74.16% | 2 | Both | 704.1667 | 2.8167 | HRCU-A-CB (Split System: Heat Pump with Remote Outdoor Unit-Air-Source) | No
206788842 | Central Heat Pump | CARRIER | 25VNA436A*031* |  |  | CAP**3717AL*+UI | 59CU5A060C17**16 | 33800 |  |  | 18.5 | 9 | 35600 |  |  | 26400 | 74.16% | 2 | Both | 704.1667 | 2.8167 | HRCU-A-CB (Split System: Heat Pump with Remote Outdoor Unit-Air-Source) | No
206790444 | Central Heat Pump | BRYANT HEATING AND COOLING SYSTEMS | 284ANV036*0**B* |  |  | CSPH*4212AL*+UI | 88*TA48070C17*** | 33800 |  |  | 18.5 | 9 | 35200 |  |  | 26000 | 73.86% | 2.02 | Both | 704.1667 | 2.8167 | HRCU-A-CB (Split System: Heat Pump with Remote Outdoor Unit-Air-Source) | No
206788756 | Central Heat Pump | CARRIER | 25VNA436A*031* |  |  | CSPH*4212AL*+UI | 58TN*A070C17**16 | 33800 |  |  | 18.5 | 9 | 35200 |  |  | 26000 | 73.86% | 2.02 | Both | 704.1667 | 2.8167 | HRCU-A-CB (Split System: Heat Pump with Remote Outdoor Unit-Air-Source) | No
206790431 | Central Heat Pump | BRYANT HEATING AND COOLING SYSTEMS | 284ANV036*0**B* |  |  | CSPH*3612AL*+UI | 88*TA66135C24*** | 33800 |  |  | 18.5 | 9 | 35200 |  |  | 26200 | 74.43% | 2.02 | Both | 704.1667 | 2.8167 | HRCU-A-CB (Split System: Heat Pump with Remote Outdoor Unit-Air-Source) | No
206788743 | Central Heat Pump | CARRIER | 25VNA436A*031* |  |  | CSPH*3612AL*+UI | 58TN*A135C24**22 | 33800 |  |  | 18.5 | 9 | 35200 |  |  | 26200 | 74.43% | 2.02 | Both | 704.1667 | 2.8167 | HRCU-A-CB (Split System: Heat Pump with Remote Outdoor Unit-Air-Source) | No
206788772 | Central Heat Pump | CARRIER | 25VNA436A*031* |  |  | CSPH*4812AL*+UI | 58TN*A070C17**16 | 34000 |  |  | 18.5 | 9 | 35200 |  |  | 26000 | 73.86% | 2.04 | Both | 708.3333 | 2.8333 | HRCU-A-CB (Split System: Heat Pump with Remote Outdoor Unit-Air-Source) | No
206790584 | Central Heat Pump | BRYANT HEATING AND COOLING SYSTEMS | 284ANV036*0**B* |  |  | CSPH*4212AL*+UI | 88*TA36070C14*** | 33800 |  |  | 19 | 9 | 35200 |  |  | 26000 | 73.86% | 2.02 | Both | 704.1667 | 2.8167 | HRCU-A-CB (Split System: Heat Pump with Remote Outdoor Unit-Air-Source) | No
206790563 | Central Heat Pump | BRYANT HEATING AND COOLING SYSTEMS | 284ANV036*0**B* |  |  | CAP**6121AL*+UI | 88*TA36045C17*** | 34400 |  |  | 19 | 9 | 35000 |  |  | 25400 | 72.57% | 1.98 | Both | 716.6667 | 2.8667 | HRCU-A-CB (Split System: Heat Pump with Remote Outdoor Unit-Air-Source) | No
206788875 | Central Heat Pump | CARRIER | 25VNA436A*031* |  |  | CAP**6121AL*+UI | 58TN*A045C17**12 | 34400 |  |  | 19 | 9 | 35000 |  |  | 25400 | 72.57% | 1.98 | Both | 716.6667 | 2.8667 | HRCU-A-CB (Split System: Heat Pump with Remote Outdoor Unit-Air-Source) | No
206790559 | Central Heat Pump | BRYANT HEATING AND COOLING SYSTEMS | 284ANV036*0**B* |  |  | CSPH*4812AL*+UI | 935CA60080C21*** | 34200 |  |  | 19 | 9 | 35000 |  |  | 25800 | 73.71% | 2.04 | Both | 712.5 | 2.85 | HRCU-A-CB (Split System: Heat Pump with Remote Outdoor Unit-Air-Source) | No
206790556 | Central Heat Pump | BRYANT HEATING AND COOLING SYSTEMS | 284ANV036*0**B* |  |  | CSPH*4212AL*+UI | 935CA60080C21*** | 34000 |  |  | 18.5 | 9 | 35200 |  |  | 26000 | 73.86% | 2.04 | Both | 708.3333 | 2.8333 | HRCU-A-CB (Split System: Heat Pump with Remote Outdoor Unit-Air-Source) | No
206788868 | Central Heat Pump | CARRIER | 25VNA436A*031* |  |  | CSPH*4212AL*+UI | 59CU5A080C21**20 | 34000 |  |  | 18.5 | 9 | 35200 |  |  | 26000 | 73.86% | 2.04 | Both | 708.3333 | 2.8333 | HRCU-A-CB (Split System: Heat Pump with Remote Outdoor Unit-Air-Source) | No
206788759 | Central Heat Pump | CARRIER | 25VNA436A*031* |  |  | CSPH*4212AL*+UI | 58TN*A135C24**22 | 34000 |  |  | 18.5 | 9 | 35000 |  |  | 26000 | 74.29% | 2.04 | Both | 708.3333 | 2.8333 | HRCU-A-CB (Split System: Heat Pump with Remote Outdoor Unit-Air-Source) | No
206790441 | Central Heat Pump | BRYANT HEATING AND COOLING SYSTEMS | 284ANV036*0**B* |  |  | CSPH*3612AL*+UI | 88*TA48090C17*** | 33800 |  |  | 19 | 9 | 35200 |  |  | 26200 | 74.43% | 2.02 | Both | 704.1667 | 2.8167 | HRCU-A-CB (Split System: Heat Pump with Remote Outdoor Unit-Air-Source) | No
206790476 | Central Heat Pump | BRYANT HEATING AND COOLING SYSTEMS | 284ANV036*0**B* |  |  | CSPH*6012AL*+UI | 88*TA48070C17*** | 34400 |  |  | 19 | 9 | 34800 |  |  | 25400 | 72.99% | 2.02 | Both | 716.6667 | 2.8667 | HRCU-A-CB (Split System: Heat Pump with Remote Outdoor Unit-Air-Source) | No
206788753 | Central Heat Pump | CARRIER | 25VNA436A*031* |  |  | CSPH*3612AL*+UI | 58TN*A090C17**16 | 33800 |  |  | 19 | 9 | 35200 |  |  | 26200 | 74.43% | 2.02 | Both | 704.1667 | 2.8167 | HRCU-A-CB (Split System: Heat Pump with Remote Outdoor Unit-Air-Source) | No
206788775 | Central Heat Pump | CARRIER | 25VNA436A*031* |  |  | CSPH*4812AL*+UI | 58TN*A135C24**22 | 34200 |  |  | 19 | 9 | 35000 |  |  | 25800 | 73.71% | 2.06 | Both | 712.5 | 2.85 | HRCU-A-CB (Split System: Heat Pump with Remote Outdoor Unit-Air-Source) | No
206788898 | Central Heat Pump | CARRIER | 25VNA436A*031* |  |  | CSPH*6012AL*+UI | 58TN*A070C14**12 | 34400 |  |  | 19.5 | 9 | 34800 |  |  | 25400 | 72.99% | 2.02 | Both | 716.6667 | 2.8667 | HRCU-A-CB (Split System: Heat Pump with Remote Outdoor Unit-Air-Source) | No
206790393 | Central Heat Pump | BRYANT HEATING AND COOLING SYSTEMS | 284ANV036*0**B* |  |  | CNPV*4821AL*+UI | 88*TA48070C17*** | 33800 |  |  | 19.5 | 9 | 35200 |  |  | 26000 | 73.86% | 2.04 | Both | 704.1667 | 2.8167 | HRCU-A-CB (Split System: Heat Pump with Remote Outdoor Unit-Air-Source) | No
206790473 | Central Heat Pump | BRYANT HEATING AND COOLING SYSTEMS | 284ANV036*0**B* |  |  | CSPH*4812AL*+UI | 88*TA48090C17*** | 34200 |  |  | 19.5 | 9 | 35000 |  |  | 25800 | 73.71% | 2.06 | Both | 712.5 | 2.85 | HRCU-A-CB (Split System: Heat Pump with Remote Outdoor Unit-Air-Source) | No
206788575 | Central Heat Pump | CARRIER | 25VNA436A*031* |  |  | FE4AN(B,F)003L+UI |  | 33000 |  |  | 19.5 | 9 | 35600 |  |  | 26600 | 74.72% | 1.96 | Both | 687.5 | 2.75 | HRCU-A-CB (Split System: Heat Pump with Remote Outdoor Unit-Air-Source) | No
206790379 | Central Heat Pump | BRYANT HEATING AND COOLING SYSTEMS | 284ANV036*0**B* |  |  | CNPV*4217AL*+UI | 88*TA48090C17*** | 33600 |  |  | 20 | 9 | 35200 |  |  | 26200 | 74.43% | 2.02 | Both | 700 | 2.8 | HRCU-A-CB (Split System: Heat Pump with Remote Outdoor Unit-Air-Source) | No
206790479 | Central Heat Pump | BRYANT HEATING AND COOLING SYSTEMS | 284ANV036*0**B* |  |  | CSPH*6012AL*+UI | 88*TA66135C24*** | 34600 |  |  | 19 | 9 | 34600 |  |  | 25200 | 72.83% | 2.04 | Both | 720.8333 | 2.8833 | HRCU-A-CB (Split System: Heat Pump with Remote Outdoor Unit-Air-Source) | No
206790351 | Central Heat Pump | BRYANT HEATING AND COOLING SYSTEMS | 284ANV036*0**B* |  |  | CAP**6121AL*+UI | 88*TA48070C17*** | 34600 |  |  | 19.5 | 9 | 34600 |  |  | 25200 | 72.83% | 2.02 | Both | 720.8333 | 2.8833 | HRCU-A-CB (Split System: Heat Pump with Remote Outdoor Unit-Air-Source) | No
206788663 | Central Heat Pump | CARRIER | 25VNA436A*031* |  |  | CAP**6121AL*+UI | 58TN*A070C17**16 | 34600 |  |  | 19.5 | 9 | 34600 |  |  | 25200 | 72.83% | 2.02 | Both | 720.8333 | 2.8833 | HRCU-A-CB (Split System: Heat Pump with Remote Outdoor Unit-Air-Source) | No
206790551 | Central Heat Pump | BRYANT HEATING AND COOLING SYSTEMS | 284ANV036*0**B* |  |  | CNPV*4821AL*+UI | 935CA66100C21*** | 33800 |  |  | 19.5 | 9 | 35000 |  |  | 26000 | 74.29% | 2.04 | Both | 704.1667 | 2.8167 | HRCU-A-CB (Split System: Heat Pump with Remote Outdoor Unit-Air-Source) | No
206790550 | Central Heat Pump | BRYANT HEATING AND COOLING SYSTEMS | 284ANV036*0**B* |  |  | CNPV*4821AL*+UI | 935CA60080C21*** | 33800 |  |  | 19.5 | 9 | 35000 |  |  | 26000 | 74.29% | 2.04 | Both | 704.1667 | 2.8167 | HRCU-A-CB (Split System: Heat Pump with Remote Outdoor Unit-Air-Source) | No
206788862 | Central Heat Pump | CARRIER | 25VNA436A*031* |  |  | CNPV*4821AL*+UI | 59CU5A080C21**20 | 33800 |  |  | 19.5 | 9 | 35000 |  |  | 26000 | 74.29% | 2.04 | Both | 704.1667 | 2.8167 | HRCU-A-CB (Split System: Heat Pump with Remote Outdoor Unit-Air-Source) | No
206790408 | Central Heat Pump | BRYANT HEATING AND COOLING SYSTEMS | 284ANV036*0**B* |  |  | CNPV*4824AL*+UI | 88*TA66135C24*** | 34000 |  |  | 19.5 | 9 | 35000 |  |  | 26000 | 74.29% | 2.04 | Both | 708.3333 | 2.8333 | HRCU-A-CB (Split System: Heat Pump with Remote Outdoor Unit-Air-Source) | No
206788720 | Central Heat Pump | CARRIER | 25VNA436A*031* |  |  | CNPV*4824AL*+UI | 58TN*A135C24**22 | 34000 |  |  | 19.5 | 9 | 35000 |  |  | 26000 | 74.29% | 2.04 | Both | 708.3333 | 2.8333 | HRCU-A-CB (Split System: Heat Pump with Remote Outdoor Unit-Air-Source) | No
206788715 | Central Heat Pump | CARRIER | 25VNA436A*031* |  |  | CNPV*4821AL*+UI | 58TN*A090C17**16 | 34000 |  |  | 20 | 9 | 35000 |  |  | 26000 | 74.29% | 2.04 | Both | 708.3333 | 2.8333 | HRCU-A-CB (Split System: Heat Pump with Remote Outdoor Unit-Air-Source) | No
206790419 | Central Heat Pump | BRYANT HEATING AND COOLING SYSTEMS | 284ANV036*0**B* |  |  | CNPV*6024AL*+UI | 88*TA66135C24*** | 34400 |  |  | 20.5 | 9 | 34800 |  |  | 25400 | 72.99% | 2.04 | Both | 716.6667 | 2.8667 | HRCU-A-CB (Split System: Heat Pump with Remote Outdoor Unit-Air-Source) | No
206790342 | Central Heat Pump | BRYANT HEATING AND COOLING SYSTEMS | 284ANV036*0**B* |  |  | CAP**6024AL*+UI | 88*TA66135C24*** | 34400 |  |  | 20 | 9 | 34400 |  |  | 25000 | 72.67% | 2.02 | Both | 716.6667 | 2.8667 | HRCU-A-CB (Split System: Heat Pump with Remote Outdoor Unit-Air-Source) | No
206790366 | Central Heat Pump | BRYANT HEATING AND COOLING SYSTEMS | 284ANV036*0**B* |  |  | CAP**6124AL*+UI | 88*TA66135C24*** | 34800 |  |  | 20 | 9 | 34400 |  |  | 25000 | 72.67% | 2.02 | Both | 725 | 2.9 | HRCU-A-CB (Split System: Heat Pump with Remote Outdoor Unit-Air-Source) | No
206788678 | Central Heat Pump | CARRIER | 25VNA436A*031* |  |  | CAP**6124AL*+UI | 58TN*A135C24**22 | 34800 |  |  | 20 | 9 | 34400 |  |  | 25000 | 72.67% | 2.02 | Both | 725 | 2.9 | HRCU-A-CB (Split System: Heat Pump with Remote Outdoor Unit-Air-Source) | No
206790204 | Central Heat Pump | BRYANT HEATING AND COOLING SYSTEMS | 284ANV024*0**B* |  |  | CSPH*3612AL*+UI | 88*TA48070C17*** | 23800 |  |  | 19.5 | 9 | 26600 |  |  | 19800 | 74.44% | 2.5 | Both | 495.8333 | 1.9833 | HRCU-A-CB (Split System: Heat Pump with Remote Outdoor Unit-Air-Source) | No
206788516 | Central Heat Pump | CARRIER | 25VNA424A*031* |  |  | CSPH*3612AL*+UI | 58TN*A070C17**16 | 23800 |  |  | 19.5 | 9 | 26600 |  |  | 19800 | 74.44% | 2.5 | Both | 495.8333 | 1.9833 | HRCU-A-CB (Split System: Heat Pump with Remote Outdoor Unit-Air-Source) | No
206790262 | Central Heat Pump | BRYANT HEATING AND COOLING SYSTEMS | 284ANV036*0**B* |  |  | FE4AN(B,F)005L+UI |  | 34400 |  |  | 21 | 9 | 35800 |  |  | 25200 | 70.39% | 2.04 | Both | 716.6667 | 2.8667 | HRCU-A-CB (Split System: Heat Pump with Remote Outdoor Unit-Air-Source) | No
206788592 | Central Heat Pump | CARRIER | 25VNA436A*031* |  |  | CAP**4221AL*+UI | 58TN*A070C17**16 | 33000 |  |  | 19 | 9.5 | 35600 |  |  | 26600 | 74.72% | 1.98 | Both | 687.5 | 2.75 | HRCU-A-CB (Split System: Heat Pump with Remote Outdoor Unit-Air-Source) | No
206790581 | Central Heat Pump | BRYANT HEATING AND COOLING SYSTEMS | 284ANV036*0**B* |  |  | CAP**3717AL*+UI | 88*TA36070C14*** | 34000 |  |  | 19.5 | 9.5 | 35400 |  |  | 26200 | 74.01% | 2.02 | Both | 708.3333 | 2.8333 | HRCU-A-CB (Split System: Heat Pump with Remote Outdoor Unit-Air-Source) | No
206788893 | Central Heat Pump | CARRIER | 25VNA436A*031* |  |  | CAP**3717AL*+UI | 58TN*A070C14**12 | 34000 |  |  | 19.5 | 9.5 | 35400 |  |  | 26200 | 74.01% | 2.02 | Both | 708.3333 | 2.8333 | HRCU-A-CB (Split System: Heat Pump with Remote Outdoor Unit-Air-Source) | No
206788628 | Central Heat Pump | CARRIER | 25VNA436A*031* |  |  | CAP**4821AL*+UI | 58TN*A070C17**16 | 33600 |  |  | 19.5 | 9.5 | 35000 |  |  | 25800 | 73.71% | 2.02 | Both | 700 | 2.8 | HRCU-A-CB (Split System: Heat Pump with Remote Outdoor Unit-Air-Source) | No
206790265 | Central Heat Pump | BRYANT HEATING AND COOLING SYSTEMS | 284ANV036*0**B* |  |  | CAP**3717AL*+UI | 88*TA48070C17*** | 34000 |  |  | 19 | 9.5 | 35400 |  |  | 26200 | 74.01% | 2.02 | Both | 708.3333 | 2.8333 | HRCU-A-CB (Split System: Heat Pump with Remote Outdoor Unit-Air-Source) | No
206790267 | Central Heat Pump | BRYANT HEATING AND COOLING SYSTEMS | 284ANV036*0**B* |  |  | CAP**3721AL*+UI | 88*TA48070C17*** | 34400 |  |  | 19.5 | 9.5 | 35200 |  |  | 25800 | 73.3% | 2.04 | Both | 716.6667 | 2.8667 | HRCU-A-CB (Split System: Heat Pump with Remote Outdoor Unit-Air-Source) | No
206788615 | Central Heat Pump | CARRIER | 25VNA436A*031* |  |  | CAP**4321AL*+UI | 58TN*A070C17**16 | 34400 |  |  | 19.5 | 9.5 | 35200 |  |  | 25800 | 73.3% | 2.04 | Both | 716.6667 | 2.8667 | HRCU-A-CB (Split System: Heat Pump with Remote Outdoor Unit-Air-Source) | No
206788579 | Central Heat Pump | CARRIER | 25VNA436A*031* |  |  | CAP**3721AL*+UI | 58TN*A070C17**16 | 34400 |  |  | 19.5 | 9.5 | 35200 |  |  | 25800 | 73.3% | 2.04 | Both | 716.6667 | 2.8667 | HRCU-A-CB (Split System: Heat Pump with Remote Outdoor Unit-Air-Source) | No
206788858 | Central Heat Pump | CARRIER | 25VNA436A*031* |  |  | CAP**4824AL*+UI | 59CU5A100C21**22 | 33800 |  |  | 19.5 | 9.5 | 34800 |  |  | 25600 | 73.56% | 2.04 | Both | 704.1667 | 2.8167 | HRCU-A-CB (Split System: Heat Pump with Remote Outdoor Unit-Air-Source) | No
206790326 | Central Heat Pump | BRYANT HEATING AND COOLING SYSTEMS | 284ANV036*0**B* |  |  | CAP**4821AL*+UI | 88*TA48090C17*** | 33800 |  |  | 20 | 9.5 | 34800 |  |  | 25800 | 74.14% | 2.04 | Both | 704.1667 | 2.8167 | HRCU-A-CB (Split System: Heat Pump with Remote Outdoor Unit-Air-Source) | No
206788638 | Central Heat Pump | CARRIER | 25VNA436A*031* |  |  | CAP**4821AL*+UI | 58TN*A090C17**16 | 33800 |  |  | 20 | 9.5 | 34800 |  |  | 25800 | 74.14% | 2.04 | Both | 704.1667 | 2.8167 | HRCU-A-CB (Split System: Heat Pump with Remote Outdoor Unit-Air-Source) | No
206790313 | Central Heat Pump | BRYANT HEATING AND COOLING SYSTEMS | 284ANV036*0**B* |  |  | CAP**4321AL*+UI | 88*TA48090C17*** | 34600 |  |  | 20 | 9.5 | 35000 |  |  | 25600 | 73.14% | 2.06 | Both | 720.8333 | 2.8833 | HRCU-A-CB (Split System: Heat Pump with Remote Outdoor Unit-Air-Source) | No
206790544 | Central Heat Pump | BRYANT HEATING AND COOLING SYSTEMS | 284ANV036*0**B* |  |  | CAP**4821AL*+UI | 935CA66100C21*** | 33800 |  |  | 19.5 | 9.5 | 34800 |  |  | 25800 | 74.14% | 2.04 | Both | 704.1667 | 2.8167 | HRCU-A-CB (Split System: Heat Pump with Remote Outdoor Unit-Air-Source) | No
206790543 | Central Heat Pump | BRYANT HEATING AND COOLING SYSTEMS | 284ANV036*0**B* |  |  | CAP**4821AL*+UI | 935CA60080C21*** | 33800 |  |  | 19.5 | 9.5 | 34800 |  |  | 25800 | 74.14% | 2.04 | Both | 704.1667 | 2.8167 | HRCU-A-CB (Split System: Heat Pump with Remote Outdoor Unit-Air-Source) | No
206788855 | Central Heat Pump | CARRIER | 25VNA436A*031* |  |  | CAP**4821AL*+UI | 59CU5A080C21**20 | 33800 |  |  | 19.5 | 9.5 | 34800 |  |  | 25800 | 74.14% | 2.04 | Both | 704.1667 | 2.8167 | HRCU-A-CB (Split System: Heat Pump with Remote Outdoor Unit-Air-Source) | No
206790532 | Central Heat Pump | BRYANT HEATING AND COOLING SYSTEMS | 284ANV036*0**B* |  |  | CAP**3721AL*+UI | 935CA60080C21*** | 34400 |  |  | 19.5 | 9.5 | 35000 |  |  | 25600 | 73.14% | 2.06 | Both | 716.6667 | 2.8667 | HRCU-A-CB (Split System: Heat Pump with Remote Outdoor Unit-Air-Source) | No
206788852 | Central Heat Pump | CARRIER | 25VNA436A*031* |  |  | CAP**4321AL*+UI | 59CU5A080C21**20 | 34600 |  |  | 19.5 | 9.5 | 35000 |  |  | 25600 | 73.14% | 2.06 | Both | 720.8333 | 2.8833 | HRCU-A-CB (Split System: Heat Pump with Remote Outdoor Unit-Air-Source) | No
206790331 | Central Heat Pump | BRYANT HEATING AND COOLING SYSTEMS | 284ANV036*0**B* |  |  | CAP**4824AL*+UI | 88*TA66135C24*** | 33800 |  |  | 19.5 | 9.5 | 34800 |  |  | 25600 | 73.56% | 2.04 | Both | 704.1667 | 2.8167 | HRCU-A-CB (Split System: Heat Pump with Remote Outdoor Unit-Air-Source) | No
206788643 | Central Heat Pump | CARRIER | 25VNA436A*031* |  |  | CAP**4824AL*+UI | 58TN*A135C24**22 | 33800 |  |  | 19.5 | 9.5 | 34800 |  |  | 25600 | 73.56% | 2.04 | Both | 704.1667 | 2.8167 | HRCU-A-CB (Split System: Heat Pump with Remote Outdoor Unit-Air-Source) | No
206790541 | Central Heat Pump | BRYANT HEATING AND COOLING SYSTEMS | 284ANV036*0**B* |  |  | CAP**4321AL*+UI | 935CA66100C21*** | 34600 |  |  | 19.5 | 9.5 | 35000 |  |  | 25600 | 73.14% | 2.06 | Both | 720.8333 | 2.8833 | HRCU-A-CB (Split System: Heat Pump with Remote Outdoor Unit-Air-Source) | No
206790533 | Central Heat Pump | BRYANT HEATING AND COOLING SYSTEMS | 284ANV036*0**B* |  |  | CAP**3721AL*+UI | 935CA66100C21*** | 34600 |  |  | 19.5 | 9.5 | 35000 |  |  | 25600 | 73.14% | 2.06 | Both | 720.8333 | 2.8833 | HRCU-A-CB (Split System: Heat Pump with Remote Outdoor Unit-Air-Source) | No
206788845 | Central Heat Pump | CARRIER | 25VNA436A*031* |  |  | CAP**3721AL*+UI | 59CU5A100C21**22 | 34600 |  |  | 19.5 | 9.5 | 35000 |  |  | 25600 | 73.14% | 2.06 | Both | 720.8333 | 2.8833 | HRCU-A-CB (Split System: Heat Pump with Remote Outdoor Unit-Air-Source) | No
206790361 | Central Heat Pump | BRYANT HEATING AND COOLING SYSTEMS | 284ANV036*0**B* |  |  | CAP**6121AL*+UI | 88*TA48090C17*** | 34800 |  |  | 20.5 | 9.5 | 34400 |  |  | 25000 | 72.67% | 2.02 | Both | 725 | 2.9 | HRCU-A-CB (Split System: Heat Pump with Remote Outdoor Unit-Air-Source) | No
206790212 | Central Heat Pump | BRYANT HEATING AND COOLING SYSTEMS | 284ANV024*0**B* |  |  | CSPH*4212AL*+UI | 88*TA48070C17*** | 23800 |  |  | 20 | 9.5 | 26600 |  |  | 19700 | 74.06% | 2.52 | Both | 495.8333 | 1.9833 | HRCU-A-CB (Split System: Heat Pump with Remote Outdoor Unit-Air-Source) | No
206788524 | Central Heat Pump | CARRIER | 25VNA424A*031* |  |  | CSPH*4212AL*+UI | 58TN*A070C17**16 | 23800 |  |  | 20 | 9.5 | 26600 |  |  | 19700 | 74.06% | 2.52 | Both | 495.8333 | 1.9833 | HRCU-A-CB (Split System: Heat Pump with Remote Outdoor Unit-Air-Source) | No
206790106 | Central Heat Pump | BRYANT HEATING AND COOLING SYSTEMS | 284ANV024*0**B* |  |  | CSPH*3612AL*+UI | 88*TA48090C17*** | 23800 |  |  | 20.5 | 9.5 | 26400 |  |  | 19600 | 74.24% | 2.52 | Both | 495.8333 | 1.9833 | HRCU-A-CB (Split System: Heat Pump with Remote Outdoor Unit-Air-Source) | No
206788418 | Central Heat Pump | CARRIER | 25VNA424A*031* |  |  | CSPH*3612AL*+UI | 58TN*A090C17**16 | 23800 |  |  | 20.5 | 9.5 | 26400 |  |  | 19600 | 74.24% | 2.52 | Both | 495.8333 | 1.9833 | HRCU-A-CB (Split System: Heat Pump with Remote Outdoor Unit-Air-Source) | No
206790264 | Central Heat Pump | BRYANT HEATING AND COOLING SYSTEMS | 284ANV036*0**B* |  |  | FE4ANB006L+UI |  | 34800 |  |  | 20.5 | 9.5 | 35400 |  |  | 24800 | 70.06% | 2.06 | Both | 725 | 2.9 | HRCU-A-CB (Split System: Heat Pump with Remote Outdoor Unit-Air-Source) | No
206788576 | Central Heat Pump | CARRIER | 25VNA436A*031* |  |  | FE4ANB006L+UI |  | 34800 |  |  | 20.5 | 9.5 | 35400 |  |  | 24800 | 70.06% | 2.06 | Both | 725 | 2.9 | HRCU-A-CB (Split System: Heat Pump with Remote Outdoor Unit-Air-Source) | No
206790260 | Central Heat Pump | BRYANT HEATING AND COOLING SYSTEMS | 284ANV024*0**B* |  |  | CSPH*3612AL*+UI | 935CA60080C21*** | 23800 |  |  | 19.5 | 9.5 | 26600 |  |  | 19700 | 74.06% | 2.52 | Both | 495.8333 | 1.9833 | HRCU-A-CB (Split System: Heat Pump with Remote Outdoor Unit-Air-Source) | No
206790261 | Central Heat Pump | BRYANT HEATING AND COOLING SYSTEMS | 284ANV024*0**B* |  |  | CSPH*3612AL*+UI | 935CA66100C21*** | 23800 |  |  | 19.5 | 9.5 | 26600 |  |  | 19700 | 74.06% | 2.52 | Both | 495.8333 | 1.9833 | HRCU-A-CB (Split System: Heat Pump with Remote Outdoor Unit-Air-Source) | No
206788572 | Central Heat Pump | CARRIER | 25VNA424A*031* |  |  | CSPH*3612AL*+UI | 59CU5A080C21**20 | 23800 |  |  | 19.5 | 9.5 | 26600 |  |  | 19700 | 74.06% | 2.52 | Both | 495.8333 | 1.9833 | HRCU-A-CB (Split System: Heat Pump with Remote Outdoor Unit-Air-Source) | No
206788573 | Central Heat Pump | CARRIER | 25VNA424A*031* |  |  | CSPH*3612AL*+UI | 59CU5A100C21**22 | 23800 |  |  | 19.5 | 9.5 | 26600 |  |  | 19700 | 74.06% | 2.52 | Both | 495.8333 | 1.9833 | HRCU-A-CB (Split System: Heat Pump with Remote Outdoor Unit-Air-Source) | No
206790170 | Central Heat Pump | BRYANT HEATING AND COOLING SYSTEMS | 284ANV024*0**B* |  |  | CNPV*3617AL*+UI | 88*TA48070C17*** | 23200 |  |  | 20.5 | 10 | 26800 |  |  | 19900 | 74.25% | 2.38 | Both | 483.3333 | 1.9333 | HRCU-A-CB (Split System: Heat Pump with Remote Outdoor Unit-Air-Source) | No
206788486 | Central Heat Pump | CARRIER | 25VNA424A*031* |  |  | CNPV*3621AL*+UI | 58TN*A070C17**16 | 23200 |  |  | 20.5 | 10 | 26800 |  |  | 19900 | 74.25% | 2.38 | Both | 483.3333 | 1.9333 | HRCU-A-CB (Split System: Heat Pump with Remote Outdoor Unit-Air-Source) | No
206788482 | Central Heat Pump | CARRIER | 25VNA424A*031* |  |  | CNPV*3617AL*+UI | 58TN*A070C17**16 | 23200 |  |  | 20.5 | 10 | 26800 |  |  | 19900 | 74.25% | 2.38 | Both | 483.3333 | 1.9333 | HRCU-A-CB (Split System: Heat Pump with Remote Outdoor Unit-Air-Source) | No
206790184 | Central Heat Pump | BRYANT HEATING AND COOLING SYSTEMS | 284ANV024*0**B* |  |  | CNPV*4221AL*+UI | 88*TA48070C17*** | 23400 |  |  | 20.5 | 10 | 26600 |  |  | 19800 | 74.44% | 2.46 | Both | 487.5 | 1.95 | HRCU-A-CB (Split System: Heat Pump with Remote Outdoor Unit-Air-Source) | No
206788569 | Central Heat Pump | CARRIER | 25VNA424A*031* |  |  | CNPV*3621AL*+UI | 59CU5A080C21**20 | 23200 |  |  | 20.5 | 10 | 26600 |  |  | 19800 | 74.44% | 2.4 | Both | 483.3333 | 1.9333 | HRCU-A-CB (Split System: Heat Pump with Remote Outdoor Unit-Air-Source) | No
206790063 | Central Heat Pump | BRYANT HEATING AND COOLING SYSTEMS | 284ANV024*0**B* |  |  | CNPV*3617AL*+UI | 88*TA48090C17*** | 23400 |  |  | 21 | 10 | 26600 |  |  | 19800 | 74.44% | 2.4 | Both | 487.5 | 1.95 | HRCU-A-CB (Split System: Heat Pump with Remote Outdoor Unit-Air-Source) | No
206788375 | Central Heat Pump | CARRIER | 25VNA424A*031* |  |  | CNPV*3617AL*+UI | 58TN*A090C17**16 | 23400 |  |  | 21 | 10 | 26600 |  |  | 19800 | 74.44% | 2.4 | Both | 487.5 | 1.95 | HRCU-A-CB (Split System: Heat Pump with Remote Outdoor Unit-Air-Source) | No
206790069 | Central Heat Pump | BRYANT HEATING AND COOLING SYSTEMS | 284ANV024*0**B* |  |  | CNPV*3621AL*+UI | 88*TA48090C17*** | 23400 |  |  | 21 | 10 | 26600 |  |  | 19800 | 74.44% | 2.42 | Both | 487.5 | 1.95 | HRCU-A-CB (Split System: Heat Pump with Remote Outdoor Unit-Air-Source) | No
206790080 | Central Heat Pump | BRYANT HEATING AND COOLING SYSTEMS | 284ANV024*0**B* |  |  | CNPV*4221AL*+UI | 88*TA48090C17*** | 23600 |  |  | 21.5 | 10 | 26600 |  |  | 19700 | 74.06% | 2.48 | Both | 491.6667 | 1.9667 | HRCU-A-CB (Split System: Heat Pump with Remote Outdoor Unit-Air-Source) | No
206788392 | Central Heat Pump | CARRIER | 25VNA424A*031* |  |  | CNPV*4221AL*+UI | 58TN*A090C17**16 | 23600 |  |  | 21.5 | 10 | 26600 |  |  | 19700 | 74.06% | 2.48 | Both | 491.6667 | 1.9667 | HRCU-A-CB (Split System: Heat Pump with Remote Outdoor Unit-Air-Source) | No
206790073 | Central Heat Pump | BRYANT HEATING AND COOLING SYSTEMS | 284ANV024*0**B* |  |  | CNPV*4217AL*+UI | 88*TA36070C14*** | 23800 |  |  | 21.5 | 10 | 26600 |  |  | 19700 | 74.06% | 2.5 | Both | 495.8333 | 1.9833 | HRCU-A-CB (Split System: Heat Pump with Remote Outdoor Unit-Air-Source) | No
206788385 | Central Heat Pump | CARRIER | 25VNA424A*031* |  |  | CNPV*4217AL*+UI | 58TN*A070C14**12 | 23800 |  |  | 21.5 | 10 | 26600 |  |  | 19700 | 74.06% | 2.5 | Both | 495.8333 | 1.9833 | HRCU-A-CB (Split System: Heat Pump with Remote Outdoor Unit-Air-Source) | No
206788566 | Central Heat Pump | CARRIER | 25VNA424A*031* |  |  | CAP**3621AL*+UI | 59CU5A100C21**22 | 23400 |  |  | 20.5 | 10 | 26600 |  |  | 19700 | 74.06% | 2.44 | Both | 487.5 | 1.95 | HRCU-A-CB (Split System: Heat Pump with Remote Outdoor Unit-Air-Source) | No
206790017 | Central Heat Pump | BRYANT HEATING AND COOLING SYSTEMS | 284ANV024*0**B* |  |  | FE4ANF002L+UI |  | 23400 |  |  | 21 | 10 | 26600 |  |  | 19800 | 74.44% | 2.48 | Both | 487.5 | 1.95 | HRCU-A-CB (Split System: Heat Pump with Remote Outdoor Unit-Air-Source) | No
206788452 | Central Heat Pump | CARRIER | 25VNA424A*031* |  |  | CAP**3621AL*+UI | 58TN*A070C17**16 | 23400 |  |  | 20.5 | 10.5 | 26600 |  |  | 19800 | 74.44% | 2.42 | Both | 487.5 | 1.95 | HRCU-A-CB (Split System: Heat Pump with Remote Outdoor Unit-Air-Source) | No
206788427 | Central Heat Pump | CARRIER | 25VNA424A*031* |  |  | CSPH*4212AL*+UI | 58TN*A090C17**16 | 24000 |  |  | 20.5 | 10.5 | 26400 |  |  | 19600 | 74.24% | 2.54 | Both | 500 | 2 | HRCU-A-CB (Split System: Heat Pump with Remote Outdoor Unit-Air-Source) | No
206790146 | Central Heat Pump | BRYANT HEATING AND COOLING SYSTEMS | 284ANV024*0**B* |  |  | CAP**4221AL*+UI | 88*TA48070C17*** | 23400 |  |  | 20.5 | 10.5 | 26600 |  |  | 19800 | 74.44% | 2.46 | Both | 487.5 | 1.95 | HRCU-A-CB (Split System: Heat Pump with Remote Outdoor Unit-Air-Source) | No
206788458 | Central Heat Pump | CARRIER | 25VNA424A*031* |  |  | CAP**4221AL*+UI | 58TN*A070C17**16 | 23400 |  |  | 20.5 | 10.5 | 26600 |  |  | 19800 | 74.44% | 2.46 | Both | 487.5 | 1.95 | HRCU-A-CB (Split System: Heat Pump with Remote Outdoor Unit-Air-Source) | No
206790022 | Central Heat Pump | BRYANT HEATING AND COOLING SYSTEMS | 284ANV024*0**B* |  |  | CAP**3617AL*+UI | 88*TA36070C14*** | 23400 |  |  | 21 | 10.5 | 26600 |  |  | 19800 | 74.44% | 2.42 | Both | 487.5 | 1.95 | HRCU-A-CB (Split System: Heat Pump with Remote Outdoor Unit-Air-Source) | No
206790023 | Central Heat Pump | BRYANT HEATING AND COOLING SYSTEMS | 284ANV024*0**B* |  |  | CAP**3617AL*+UI | 88*TA48090C17*** | 23400 |  |  | 21.5 | 10.5 | 26600 |  |  | 19700 | 74.06% | 2.44 | Both | 487.5 | 1.95 | HRCU-A-CB (Split System: Heat Pump with Remote Outdoor Unit-Air-Source) | No
206788341 | Central Heat Pump | CARRIER | 25VNA424A*031* |  |  | CAP**3621AL*+UI | 58TN*A090C17**16 | 23400 |  |  | 21.5 | 10.5 | 26600 |  |  | 19700 | 74.06% | 2.46 | Both | 487.5 | 1.95 | HRCU-A-CB (Split System: Heat Pump with Remote Outdoor Unit-Air-Source) | No
206790253 | Central Heat Pump | BRYANT HEATING AND COOLING SYSTEMS | 284ANV024*0**B* |  |  | CAP**3621AL*+UI | 935CA60080C21*** | 23400 |  |  | 20.5 | 10.5 | 26600 |  |  | 19700 | 74.06% | 2.44 | Both | 487.5 | 1.95 | HRCU-A-CB (Split System: Heat Pump with Remote Outdoor Unit-Air-Source) | No
207526363 | Central Heat Pump | TRANE | 4TWV8X60A1 |  |  | TEM8A0D60V51+TDR |  | 51500 |  |  | 18 | 8.5 | 50500 |  |  | 38500 | 76.24% | 1.85 | Both | 1072.9167 | 4.2917 | HRCU-A-CB (Split System: Heat Pump with Remote Outdoor Unit-Air-Source) | Yes
207526350 | Central Heat Pump | TRANE | 4TWV0X60A1 |  |  | TEM8A0D60V51+TDR |  | 51500 |  |  | 18.5 | 8.7 | 50500 |  |  | 38500 | 76.24% | 1.85 | Both | 1072.9167 | 4.2917 | HRCU-A-CB (Split System: Heat Pump with Remote Outdoor Unit-Air-Source) | Yes
207526349 | Central Heat Pump | TRANE | 4TWV0X60A1 |  |  | TEM8A0D48V41+TDR |  | 52000 |  |  | 18.5 | 8.7 | 50500 |  |  | 38000 | 75.25% | 1.86 | Both | 1083.3333 | 4.3333 | HRCU-A-CB (Split System: Heat Pump with Remote Outdoor Unit-Air-Source) | Yes
207690036 | Central Heat Pump | TRANE | 4TWV0X60A1 |  |  | TAMXA0C60V51 |  | 53000 |  |  | 19 | 8.2 | 50000 |  |  | 39500 | 79% | 1.76 | Both | 1104.1667 | 4.4167 | HRCU-A-CB (Split System: Heat Pump with Remote Outdoor Unit-Air-Source) | No
206790654 | Central Heat Pump | BRYANT HEATING AND COOLING SYSTEMS | 284ANV048*0**B* |  |  | CSPH*6012AL*+UI | 935CA60080C21*** | 45000 |  |  | 20.5 | 9 | 46000 |  |  | 36200 | 78.7% | 2.34 | Both | 937.5 | 3.75 | HRCU-A-CB (Split System: Heat Pump with Remote Outdoor Unit-Air-Source) | Both
206788910 | Central Heat Pump | CARRIER | 25VNA448A*031* |  |  | CSPH*6012AL*+UI | 58TN*A090C21**20 | 45000 |  |  | 20.5 | 9 | 46000 |  |  | 36200 | 78.7% | 2.36 | Both | 937.5 | 3.75 | HRCU-A-CB (Split System: Heat Pump with Remote Outdoor Unit-Air-Source) | Both
206790644 | Central Heat Pump | BRYANT HEATING AND COOLING SYSTEMS | 284ANV048*0**B* |  |  | CAP**4821AL*+UI | 935CA60080C21*** | 43500 |  |  | 21 | 9 | 46500 |  |  | 36400 | 78.28% | 2.28 | Both | 906.25 | 3.625 | HRCU-A-CB (Split System: Heat Pump with Remote Outdoor Unit-Air-Source) | Both
206788956 | Central Heat Pump | CARRIER | 25VNA448A*031* |  |  | CAP**4821AL*+UI | 59CU5A080C21**20 | 43500 |  |  | 21 | 9 | 46500 |  |  | 36400 | 78.28% | 2.28 | Both | 906.25 | 3.625 | HRCU-A-CB (Split System: Heat Pump with Remote Outdoor Unit-Air-Source) | Both
206788958 | Central Heat Pump | CARRIER | 25VNA448A*031* |  |  | CAP**4824AL*+UI | 59CU5A080C21**20 | 44000 |  |  | 21 | 9 | 46500 |  |  | 36400 | 78.28% | 2.28 | Both | 916.6667 | 3.6667 | HRCU-A-CB (Split System: Heat Pump with Remote Outdoor Unit-Air-Source) | Both
206790599 | Central Heat Pump | BRYANT HEATING AND COOLING SYSTEMS | 284ANV048*0**B* |  |  | CSPH*6012AL*+UI | 88*TA66135C24*** | 45500 |  |  | 20.5 | 9 | 46000 |  |  | 36000 | 78.26% | 2.38 | Both | 947.9167 | 3.7917 | HRCU-A-CB (Split System: Heat Pump with Remote Outdoor Unit-Air-Source) | Both
206788911 | Central Heat Pump | CARRIER | 25VNA448A*031* |  |  | CSPH*6012AL*+UI | 58TN*A135C24**22 | 45500 |  |  | 20.5 | 9 | 46000 |  |  | 36000 | 78.26% | 2.38 | Both | 947.9167 | 3.7917 | HRCU-A-CB (Split System: Heat Pump with Remote Outdoor Unit-Air-Source) | Both
206790589 | Central Heat Pump | BRYANT HEATING AND COOLING SYSTEMS | 284ANV048*0**B* |  |  | CAP**4821AL*+UI | 88*TA60090C21*** | 43500 |  |  | 21 | 9.5 | 46500 |  |  | 36400 | 78.28% | 2.28 | Both | 906.25 | 3.625 | HRCU-A-CB (Split System: Heat Pump with Remote Outdoor Unit-Air-Source) | Both
206788901 | Central Heat Pump | CARRIER | 25VNA448A*031* |  |  | CAP**4821AL*+UI | 58TN*A090C21**20 | 43500 |  |  | 21 | 9.5 | 46500 |  |  | 36400 | 78.28% | 2.28 | Both | 906.25 | 3.625 | HRCU-A-CB (Split System: Heat Pump with Remote Outdoor Unit-Air-Source) | Both
206790645 | Central Heat Pump | BRYANT HEATING AND COOLING SYSTEMS | 284ANV048*0**B* |  |  | CAP**4821AL*+UI | 935CA66100C21*** | 44000 |  |  | 21 | 9.5 | 46500 |  |  | 36200 | 77.85% | 2.28 | Both | 916.6667 | 3.6667 | HRCU-A-CB (Split System: Heat Pump with Remote Outdoor Unit-Air-Source) | Both
206790647 | Central Heat Pump | BRYANT HEATING AND COOLING SYSTEMS | 284ANV048*0**B* |  |  | CAP**4824AL*+UI | 935CA66100C21*** | 44000 |  |  | 21 | 9.5 | 46000 |  |  | 36200 | 78.7% | 2.3 | Both | 916.6667 | 3.6667 | HRCU-A-CB (Split System: Heat Pump with Remote Outdoor Unit-Air-Source) | Both
206790591 | Central Heat Pump | BRYANT HEATING AND COOLING SYSTEMS | 284ANV048*0**B* |  |  | CAP**4824AL*+UI | 88*TA66135C24*** | 44000 |  |  | 21 | 9.5 | 46000 |  |  | 36200 | 78.7% | 2.3 | Both | 916.6667 | 3.6667 | HRCU-A-CB (Split System: Heat Pump with Remote Outdoor Unit-Air-Source) | Both
206790593 | Central Heat Pump | BRYANT HEATING AND COOLING SYSTEMS | 284ANV048*0**B* |  |  | CAP**6121AL*+UI | 88*TA60090C21*** | 45500 |  |  | 21.5 | 9.5 | 46000 |  |  | 36400 | 79.13% | 2.36 | Both | 947.9167 | 3.7917 | HRCU-A-CB (Split System: Heat Pump with Remote Outdoor Unit-Air-Source) | Both
206788905 | Central Heat Pump | CARRIER | 25VNA448A*031* |  |  | CAP**6121AL*+UI | 58TN*A090C21**20 | 45500 |  |  | 21.5 | 9.5 | 46000 |  |  | 36400 | 79.13% | 2.36 | Both | 947.9167 | 3.7917 | HRCU-A-CB (Split System: Heat Pump with Remote Outdoor Unit-Air-Source) | Both
206788962 | Central Heat Pump | CARRIER | 25VNA448A*031* |  |  | CAP**6121AL*+UI | 59CU5A080C21**20 | 45500 |  |  | 21 | 9.5 | 46000 |  |  | 36400 | 79.13% | 2.36 | Both | 947.9167 | 3.7917 | HRCU-A-CB (Split System: Heat Pump with Remote Outdoor Unit-Air-Source) | Both
206788964 | Central Heat Pump | CARRIER | 25VNA448A*031* |  |  | CAP**6124AL*+UI | 59CU5A080C21**20 | 45500 |  |  | 21.5 | 9.5 | 46000 |  |  | 36200 | 78.7% | 2.36 | Both | 947.9167 | 3.7917 | HRCU-A-CB (Split System: Heat Pump with Remote Outdoor Unit-Air-Source) | Both
206788961 | Central Heat Pump | CARRIER | 25VNA448A*031* |  |  | CAP**6024AL*+UI | 59CU5A100C21**22 | 45000 |  |  | 21.5 | 9.5 | 45500 |  |  | 36000 | 79.12% | 2.36 | Both | 937.5 | 3.75 | HRCU-A-CB (Split System: Heat Pump with Remote Outdoor Unit-Air-Source) | Both
206790651 | Central Heat Pump | BRYANT HEATING AND COOLING SYSTEMS | 284ANV048*0**B* |  |  | CAP**6121AL*+UI | 935CA66100C21*** | 45500 |  |  | 21.5 | 9.5 | 46000 |  |  | 36200 | 78.7% | 2.38 | Both | 947.9167 | 3.7917 | HRCU-A-CB (Split System: Heat Pump with Remote Outdoor Unit-Air-Source) | Both
206788965 | Central Heat Pump | CARRIER | 25VNA448A*031* |  |  | CAP**6124AL*+UI | 59CU5A100C21**22 | 45500 |  |  | 21.5 | 9.5 | 46000 |  |  | 36200 | 78.7% | 2.38 | Both | 947.9167 | 3.7917 | HRCU-A-CB (Split System: Heat Pump with Remote Outdoor Unit-Air-Source) | Both
206790592 | Central Heat Pump | BRYANT HEATING AND COOLING SYSTEMS | 284ANV048*0**B* |  |  | CAP**6024AL*+UI | 88*TA66135C24*** | 45000 |  |  | 21.5 | 9.5 | 45500 |  |  | 36000 | 79.12% | 2.36 | Both | 937.5 | 3.75 | HRCU-A-CB (Split System: Heat Pump with Remote Outdoor Unit-Air-Source) | Both
206788904 | Central Heat Pump | CARRIER | 25VNA448A*031* |  |  | CAP**6024AL*+UI | 58TN*A135C24**22 | 45000 |  |  | 21.5 | 9.5 | 45500 |  |  | 36000 | 79.12% | 2.36 | Both | 937.5 | 3.75 | HRCU-A-CB (Split System: Heat Pump with Remote Outdoor Unit-Air-Source) | Both
206790588 | Central Heat Pump | BRYANT HEATING AND COOLING SYSTEMS | 284ANV048*0**B* |  |  | FE4AN(B,F)005L+UI |  | 45000 |  |  | 22 | 9.5 | 46000 |  |  | 36000 | 78.26% | 2.32 | Both | 937.5 | 3.75 | HRCU-A-CB (Split System: Heat Pump with Remote Outdoor Unit-Air-Source) | Both
206788907 | Central Heat Pump | CARRIER | 25VNA448A*031* |  |  | CAP**6124AL*+UI | 58TN*A135C24**22 | 45500 |  |  | 21.5 | 9.5 | 46000 |  |  | 36000 | 78.26% | 2.38 | Both | 947.9167 | 3.7917 | HRCU-A-CB (Split System: Heat Pump with Remote Outdoor Unit-Air-Source) | Both
206790587 | Central Heat Pump | BRYANT HEATING AND COOLING SYSTEMS | 284ANV048*0**B* |  |  | FE4ANB006L+UI |  | 46000 |  |  | 22 | 9.5 | 45500 |  |  | 35600 | 78.24% | 2.44 | Both | 958.3333 | 3.8333 | HRCU-A-CB (Split System: Heat Pump with Remote Outdoor Unit-Air-Source) | Both
206788899 | Central Heat Pump | CARRIER | 25VNA448A*031* |  |  | FE4ANB006L+UI |  | 46000 |  |  | 22 | 9.5 | 45500 |  |  | 35600 | 78.24% | 2.44 | Both | 958.3333 | 3.8333 | HRCU-A-CB (Split System: Heat Pump with Remote Outdoor Unit-Air-Source) | Both
215866627 | Central Heat Pump | KADEN | KOB-UUX60HP-2AAMA |  |  | KIB-UUX60AH-2AAMA |  | 54000 |  |  | 15.2 | 8.4 | 54000 |  |  | 38000 | 70.37% | 1.8 | Both | 1125 | 4.5 | HRCU-A-CB (Split System: Heat Pump with Remote Outdoor Unit-Air-Source) | N/A
215677828 | Central Heat Pump | COMFORTMAKER | C5H0V60*K*AAA* |  |  | EA*5X60M24A*+WALLCON | *97CMN0602120B* | 54000 |  |  | 17.5 | 8.5 | 60500 |  |  | 42500 | 70.25% | 1.86 | Both | 1125 | 4.5 | HRCU-A-CB (Split System: Heat Pump with Remote Outdoor Unit-Air-Source) | N/A
215678137 | Central Heat Pump | ARCOAIRE | H5H0V60*K*AAA* |  |  | ESH5X60M12A*+WALLCON | *97CMN0802120B* | 55500 |  |  | 17 | 8.5 | 60000 |  |  | 42000 | 70% | 1.9 | Both | 1156.25 | 4.625 | HRCU-A-CB (Split System: Heat Pump with Remote Outdoor Unit-Air-Source) | N/A
215678144 | Central Heat Pump | BRYANT HEATING AND COOLING SYSTEMS | 290VAN060**AA* |  |  | CSAH*6012AM*+UI | 987MC66100C21*** | 55500 |  |  | 17 | 8.5 | 60000 |  |  | 42000 | 70% | 1.9 | Both | 1156.25 | 4.625 | HRCU-A-CB (Split System: Heat Pump with Remote Outdoor Unit-Air-Source) | N/A
215682714 | Central Heat Pump | BRYANT HEATING AND COOLING SYSTEMS | 290VAN060**AA* |  |  | CSAH*6012AM*+UI | 986TD60080C21*** | 55500 |  |  | 17 | 8.5 | 60000 |  |  | 42000 | 70% | 1.9 | Both | 1156.25 | 4.625 | HRCU-A-CB (Split System: Heat Pump with Remote Outdoor Unit-Air-Source) | N/A
215682713 | Central Heat Pump | CARRIER | 27VNA060A*030* |  |  | CSAH*6012AM*+UI | 59TN6C080C21**20 | 55500 |  |  | 17 | 8.5 | 60000 |  |  | 42000 | 70% | 1.9 | Both | 1156.25 | 4.625 | HRCU-A-CB (Split System: Heat Pump with Remote Outdoor Unit-Air-Source) | N/A
215678169 | Central Heat Pump | DAY & NIGHT | C5H0V60*K*AAA* |  |  | ESH5X60M12A*+WALLCON | *96CTN1002122B* | 55500 |  |  | 17 | 8.5 | 60000 |  |  | 42000 | 70% | 1.9 | Both | 1156.25 | 4.625 | HRCU-A-CB (Split System: Heat Pump with Remote Outdoor Unit-Air-Source) | N/A
215678045 | Central Heat Pump | HEIL | H5H0V60*K*AAA* |  |  | ESH5X60M12A*+WALLCON | *80CSU1002120A* | 55500 |  |  | 17 | 8.5 | 60000 |  |  | 42000 | 70% | 1.9 | Both | 1156.25 | 4.625 | HRCU-A-CB (Split System: Heat Pump with Remote Outdoor Unit-Air-Source) | N/A
215678051 | Central Heat Pump | KENMORE | (C,H,T)5H0V60*K*AAA* |  |  | ESH5X60M12A*+WALLCON | *80CSU1002120A* | 55500 |  |  | 17 | 8.5 | 60000 |  |  | 42000 | 70% | 1.9 | Both | 1156.25 | 4.625 | HRCU-A-CB (Split System: Heat Pump with Remote Outdoor Unit-Air-Source) | N/A
215678161 | Central Heat Pump | KENMORE | (C,H,T)5H0V60*K*AAA* |  |  | ESH5X60M12A*+WALLCON | *97CMN1202422B* | 55500 |  |  | 17 | 8.5 | 60000 |  |  | 42000 | 70% | 1.9 | Both | 1156.25 | 4.625 | HRCU-A-CB (Split System: Heat Pump with Remote Outdoor Unit-Air-Source) | N/A
215677167 | Central Heat Pump | ARCOAIRE | H5H0V60*K*AAA* |  |  | EVM5X60M24A*+WALLCON | *97CMN0602120B* | 55500 |  |  | 17.5 | 8.5 | 64000 |  |  | 45500 | 71.09% | 1.94 | Both | 1156.25 | 4.625 | HRCU-A-CB (Split System: Heat Pump with Remote Outdoor Unit-Air-Source) | N/A
215677164 | Central Heat Pump | BRYANT HEATING AND COOLING SYSTEMS | 290VAN060**AA* |  |  | CVAMA6024XMA*+UI | 987MC60060C21*** | 55500 |  |  | 17.5 | 8.5 | 64000 |  |  | 45500 | 71.09% | 1.94 | Both | 1156.25 | 4.625 | HRCU-A-CB (Split System: Heat Pump with Remote Outdoor Unit-Air-Source) | N/A
215677806 | Central Heat Pump | AIRQUEST | H5H0V60*K*AAA* |  |  | EA*5X60M24A*+WALLCON | *95CSU0802120B* | 54500 |  |  | 18 | 8.5 | 59500 |  |  | 42000 | 70.59% | 1.9 | Both | 1135.4167 | 4.5417 | HRCU-A-CB (Split System: Heat Pump with Remote Outdoor Unit-Air-Source) | N/A
215677808 | Central Heat Pump | COMFORTMAKER | C5H0V60*K*AAA* |  |  | EA*5X60M24A*+WALLCON | *95CSU0802120B* | 54500 |  |  | 18 | 8.5 | 59500 |  |  | 42000 | 70.59% | 1.9 | Both | 1135.4167 | 4.5417 | HRCU-A-CB (Split System: Heat Pump with Remote Outdoor Unit-Air-Source) | N/A
215677958 | Central Heat Pump | COMFORTMAKER | C5H0V60*K*AAA* |  |  | EA*5X61M24A*+WALLCON | *95CSU0802120B* | 56000 |  |  | 18 | 8.5 | 60000 |  |  | 42000 | 70% | 2.02 | Both | 1166.6667 | 4.6667 | HRCU-A-CB (Split System: Heat Pump with Remote Outdoor Unit-Air-Source) | N/A
215677809 | Central Heat Pump | DAY & NIGHT | C5H0V60*K*AAA* |  |  | EA*5X60M24A*+WALLCON | *95CSU0802120B* | 54500 |  |  | 18 | 8.5 | 59500 |  |  | 42000 | 70.59% | 1.9 | Both | 1135.4167 | 4.5417 | HRCU-A-CB (Split System: Heat Pump with Remote Outdoor Unit-Air-Source) | N/A
215675154 | Central Heat Pump | BRYANT HEATING AND COOLING SYSTEMS | 290VAN048**AA* |  |  | CSAH*6012AM*+UI | 88*TB36045C17*** | 45000 |  |  | 15.5 | 8.5 | 48500 |  |  | 34600 | 71.34% | 1.94 | Both | 937.5 | 3.75 | HRCU-A-CB (Split System: Heat Pump with Remote Outdoor Unit-Air-Source) | N/A
215675160 | Central Heat Pump | KEEPRITE | C5H0V48*K*AAA* |  |  | ESH5X60M12A*+WALLCON | *80CTL0451712B* | 45000 |  |  | 15.5 | 8.5 | 48500 |  |  | 34600 | 71.34% | 1.94 | Both | 937.5 | 3.75 | HRCU-A-CB (Split System: Heat Pump with Remote Outdoor Unit-Air-Source) | N/A
215674751 | Central Heat Pump | TEMPSTAR | T5H0V48*K*AAA* |  |  | ESH5X48M12A*+WALLCON | *80CTL0451712B* | 44000 |  |  | 15.5 | 8.5 | 50000 |  |  | 35200 | 70.4% | 1.92 | Both | 916.6667 | 3.6667 | HRCU-A-CB (Split System: Heat Pump with Remote Outdoor Unit-Air-Source) | N/A
215674983 | Central Heat Pump | AIRQUEST | H5H0V48*K*AAA* |  |  | ESH5X48M12A*+WALLCON | *97CMN0801714B* | 44500 |  |  | 16 | 8.5 | 49500 |  |  | 34800 | 70.3% | 1.92 | Both | 927.0833 | 3.7083 | HRCU-A-CB (Split System: Heat Pump with Remote Outdoor Unit-Air-Source) | N/A
215681716 | Central Heat Pump | AIRQUEST | H5H0V48*K*AAA* |  |  | ESH5X60M12A*+WALLCON | *97CTN0801716A* | 45000 |  |  | 16 | 8.5 | 48500 |  |  | 34200 | 70.52% | 1.94 | Both | 937.5 | 3.75 | HRCU-A-CB (Split System: Heat Pump with Remote Outdoor Unit-Air-Source) | N/A
215674985 | Central Heat Pump | ARCOAIRE | H5H0V48*K*AAA* |  |  | ESH5X48M12A*+WALLCON | *97CMN0801714B* | 44500 |  |  | 16 | 8.5 | 49500 |  |  | 34800 | 70.3% | 1.92 | Both | 927.0833 | 3.7083 | HRCU-A-CB (Split System: Heat Pump with Remote Outdoor Unit-Air-Source) | N/A
215675177 | Central Heat Pump | ARCOAIRE | H5H0V48*K*AAA* |  |  | ESH5X60M12A*+WALLCON | *80CTL0701716B* | 45000 |  |  | 16 | 8.5 | 48500 |  |  | 34200 | 70.52% | 1.94 | Both | 937.5 | 3.75 | HRCU-A-CB (Split System: Heat Pump with Remote Outdoor Unit-Air-Source) | N/A
215674977 | Central Heat Pump | CARRIER | 27VNA048A*030* |  |  | CSAH*4812AM*+UI | 59MN7C080C17**14 | 44500 |  |  | 16 | 8.5 | 49500 |  |  | 34800 | 70.3% | 1.92 | Both | 927.0833 | 3.7083 | HRCU-A-CB (Split System: Heat Pump with Remote Outdoor Unit-Air-Source) | N/A
215675263 | Central Heat Pump | CARRIER | 27VNA048A*030* |  |  | CSAH*6012AM*+UI | 59MN7C060C21**20 | 45000 |  |  | 16 | 8.5 | 48500 |  |  | 34200 | 70.52% | 1.96 | Both | 937.5 | 3.75 | HRCU-A-CB (Split System: Heat Pump with Remote Outdoor Unit-Air-Source) | N/A
215675178 | Central Heat Pump | COMFORTMAKER | C5H0V48*K*AAA* |  |  | ESH5X60M12A*+WALLCON | *80CTL0701716B* | 45000 |  |  | 16 | 8.5 | 48500 |  |  | 34200 | 70.52% | 1.94 | Both | 937.5 | 3.75 | HRCU-A-CB (Split System: Heat Pump with Remote Outdoor Unit-Air-Source) | N/A
215681719 | Central Heat Pump | DAY & NIGHT | C5H0V48*K*AAA* |  |  | ESH5X60M12A*+WALLCON | *97CTN0801716A* | 45000 |  |  | 16 | 8.5 | 48500 |  |  | 34200 | 70.52% | 1.94 | Both | 937.5 | 3.75 | HRCU-A-CB (Split System: Heat Pump with Remote Outdoor Unit-Air-Source) | N/A
215675179 | Central Heat Pump | DAY & NIGHT | C5H0V48*K*AAA* |  |  | ESH5X60M12A*+WALLCON | *80CTL0701716B* | 45000 |  |  | 16 | 8.5 | 48500 |  |  | 34200 | 70.52% | 1.94 | Both | 937.5 | 3.75 | HRCU-A-CB (Split System: Heat Pump with Remote Outdoor Unit-Air-Source) | N/A
215675275 | Central Heat Pump | HEIL | H5H0V48*K*AAA* |  |  | ESH5X60M12A*+WALLCON | *97CMN0801714B* | 45000 |  |  | 16 | 8.5 | 48500 |  |  | 34200 | 70.52% | 1.94 | Both | 937.5 | 3.75 | HRCU-A-CB (Split System: Heat Pump with Remote Outdoor Unit-Air-Source) | N/A
215681715 | Central Heat Pump | HEIL | H5H0V48*K*AAA* |  |  | ESH5X60M12A*+WALLCON | *97CTN0801716A* | 45000 |  |  | 16 | 8.5 | 48500 |  |  | 34200 | 70.52% | 1.94 | Both | 937.5 | 3.75 | HRCU-A-CB (Split System: Heat Pump with Remote Outdoor Unit-Air-Source) | N/A
215674990 | Central Heat Pump | KEEPRITE | C5H0V48*K*AAA* |  |  | ESH5X48M12A*+WALLCON | *97CMN0801714B* | 44500 |  |  | 16 | 8.5 | 49500 |  |  | 34800 | 70.3% | 1.92 | Both | 927.0833 | 3.7083 | HRCU-A-CB (Split System: Heat Pump with Remote Outdoor Unit-Air-Source) | N/A
215681631 | Central Heat Pump | KENMORE | (C,H,T)5H0V48*K*AAA* |  |  | ESH5X48M12A*+WALLCON | *97CTN0801716A* | 44500 |  |  | 16 | 8.5 | 49500 |  |  | 34800 | 70.3% | 1.92 | Both | 927.0833 | 3.7083 | HRCU-A-CB (Split System: Heat Pump with Remote Outdoor Unit-Air-Source) | N/A
215681632 | Central Heat Pump | TEMPSTAR | T5H0V48*K*AAA* |  |  | ESH5X48M12A*+WALLCON | *97CTN0801716A* | 44500 |  |  | 16 | 8.5 | 49500 |  |  | 34800 | 70.3% | 1.92 | Both | 927.0833 | 3.7083 | HRCU-A-CB (Split System: Heat Pump with Remote Outdoor Unit-Air-Source) | N/A
215674994 | Central Heat Pump | TEMPSTAR | T5H0V48*K*AAA* |  |  | ESH5X48M12A*+WALLCON | *97CMN0801714B* | 44500 |  |  | 16 | 8.5 | 49500 |  |  | 34800 | 70.3% | 1.92 | Both | 927.0833 | 3.7083 | HRCU-A-CB (Split System: Heat Pump with Remote Outdoor Unit-Air-Source) | N/A
215678058 | Central Heat Pump | COMFORTMAKER | C5H0V60*K*AAA* |  |  | ESH5X60M12A*+WALLCON | *80CTL0701716B* | 54000 |  |  | 16.5 | 8.5 | 59000 |  |  | 41500 | 70.34% | 1.9 | Both | 1125 | 4.5 | HRCU-A-CB (Split System: Heat Pump with Remote Outdoor Unit-Air-Source) | N/A
215678060 | Central Heat Pump | KEEPRITE | C5H0V60*K*AAA* |  |  | ESH5X60M12A*+WALLCON | *80CTL0701716B* | 54000 |  |  | 16.5 | 8.5 | 59000 |  |  | 41500 | 70.34% | 1.9 | Both | 1125 | 4.5 | HRCU-A-CB (Split System: Heat Pump with Remote Outdoor Unit-Air-Source) | N/A
215678061 | Central Heat Pump | KENMORE | (C,H,T)5H0V60*K*AAA* |  |  | ESH5X60M12A*+WALLCON | *80CTL0701716B* | 54000 |  |  | 16.5 | 8.5 | 59000 |  |  | 41500 | 70.34% | 1.9 | Both | 1125 | 4.5 | HRCU-A-CB (Split System: Heat Pump with Remote Outdoor Unit-Air-Source) | N/A
215682736 | Central Heat Pump | AIRQUEST | H5H0V60*K*AAA* |  |  | ESH5X60M12A*+WALLCON | *80CSU0601716B* | 54500 |  |  | 17 | 8.5 | 58500 |  |  | 41000 | 70.09% | 1.92 | Both | 1135.4167 | 4.5417 | HRCU-A-CB (Split System: Heat Pump with Remote Outdoor Unit-Air-Source) | N/A
215682776 | Central Heat Pump | AIRQUEST | H5H0V60*K*AAA* |  |  | ESH5X60M12A*+WALLCON | *97CTN1002122A* | 55500 |  |  | 17 | 8.5 | 60000 |  |  | 42000 | 70% | 1.9 | Both | 1156.25 | 4.625 | HRCU-A-CB (Split System: Heat Pump with Remote Outdoor Unit-Air-Source) | N/A
215682737 | Central Heat Pump | ARCOAIRE | H5H0V60*K*AAA* |  |  | ESH5X60M12A*+WALLCON | *80CSU0601716B* | 54500 |  |  | 17 | 8.5 | 58500 |  |  | 41000 | 70.09% | 1.92 | Both | 1135.4167 | 4.5417 | HRCU-A-CB (Split System: Heat Pump with Remote Outdoor Unit-Air-Source) | N/A
215682740 | Central Heat Pump | KEEPRITE | C5H0V60*K*AAA* |  |  | ESH5X60M12A*+WALLCON | *80CSU0601716B* | 54500 |  |  | 17 | 8.5 | 58500 |  |  | 41000 | 70.09% | 1.92 | Both | 1135.4167 | 4.5417 | HRCU-A-CB (Split System: Heat Pump with Remote Outdoor Unit-Air-Source) | N/A
215682780 | Central Heat Pump | KEEPRITE | C5H0V60*K*AAA* |  |  | ESH5X60M12A*+WALLCON | *97CTN1002122A* | 55500 |  |  | 17 | 8.5 | 60000 |  |  | 42000 | 70% | 1.9 | Both | 1156.25 | 4.625 | HRCU-A-CB (Split System: Heat Pump with Remote Outdoor Unit-Air-Source) | N/A
215677883 | Central Heat Pump | CARRIER | 27VNA060A*030* |  |  | CAA**6121AM*+UI | 58TN*B070C17**16 | 54500 |  |  | 18 | 8.5 | 58500 |  |  | 41500 | 70.94% | 1.92 | Both | 1135.4167 | 4.5417 | HRCU-A-CB (Split System: Heat Pump with Remote Outdoor Unit-Air-Source) | N/A
215682593 | Central Heat Pump | CARRIER | 27VNA060A*030* |  |  | CAA**6024AM*+UI | 58CU*B100C21**20 | 55000 |  |  | 18 | 8.5 | 59000 |  |  | 41500 | 70.34% | 2.02 | Both | 1145.8333 | 4.5833 | HRCU-A-CB (Split System: Heat Pump with Remote Outdoor Unit-Air-Source) | N/A
215677888 | Central Heat Pump | COMFORTMAKER | C5H0V60*K*AAA* |  |  | EA*5X61M21A*+WALLCON | *80CTL0701716B* | 54500 |  |  | 18 | 8.5 | 58500 |  |  | 41500 | 70.94% | 1.92 | Both | 1135.4167 | 4.5417 | HRCU-A-CB (Split System: Heat Pump with Remote Outdoor Unit-Air-Source) | N/A
215682648 | Central Heat Pump | COMFORTMAKER | C5H0V60*K*AAA* |  |  | EA*5X61M21A*+WALLCON | *80CSU0601716B* | 55500 |  |  | 18 | 8.5 | 58500 |  |  | 41000 | 70.09% | 2.04 | Both | 1156.25 | 4.625 | HRCU-A-CB (Split System: Heat Pump with Remote Outdoor Unit-Air-Source) | N/A
215682649 | Central Heat Pump | DAY & NIGHT | C5H0V60*K*AAA* |  |  | EA*5X61M21A*+WALLCON | *80CSU0601716B* | 55500 |  |  | 18 | 8.5 | 58500 |  |  | 41000 | 70.09% | 2.04 | Both | 1156.25 | 4.625 | HRCU-A-CB (Split System: Heat Pump with Remote Outdoor Unit-Air-Source) | N/A
215677885 | Central Heat Pump | HEIL | H5H0V60*K*AAA* |  |  | EA*5X61M21A*+WALLCON | *80CTL0701716B* | 54500 |  |  | 18 | 8.5 | 58500 |  |  | 41500 | 70.94% | 1.92 | Both | 1135.4167 | 4.5417 | HRCU-A-CB (Split System: Heat Pump with Remote Outdoor Unit-Air-Source) | N/A
215677891 | Central Heat Pump | KENMORE | (C,H,T)5H0V60*K*AAA* |  |  | EA*5X61M21A*+WALLCON | *80CTL0701716B* | 54500 |  |  | 18 | 8.5 | 58500 |  |  | 41500 | 70.94% | 1.92 | Both | 1135.4167 | 4.5417 | HRCU-A-CB (Split System: Heat Pump with Remote Outdoor Unit-Air-Source) | N/A
215677747 | Central Heat Pump | ARCOAIRE | H5H0V60*K*AAA* |  |  | EA*5X60M24A*+WALLCON | *80CSU0802120A* | 55000 |  |  | 18.5 | 8.5 | 59000 |  |  | 41500 | 70.34% | 2.02 | Both | 1145.8333 | 4.5833 | HRCU-A-CB (Split System: Heat Pump with Remote Outdoor Unit-Air-Source) | N/A
215677745 | Central Heat Pump | HEIL | H5H0V60*K*AAA* |  |  | EA*5X60M24A*+WALLCON | *80CSU0802120A* | 55000 |  |  | 18.5 | 8.5 | 59000 |  |  | 41500 | 70.34% | 2.02 | Both | 1145.8333 | 4.5833 | HRCU-A-CB (Split System: Heat Pump with Remote Outdoor Unit-Air-Source) | N/A
215677751 | Central Heat Pump | KENMORE | (C,H,T)5H0V60*K*AAA* |  |  | EA*5X60M24A*+WALLCON | *80CSU0802120A* | 55000 |  |  | 18.5 | 8.5 | 59000 |  |  | 41500 | 70.34% | 2.02 | Both | 1145.8333 | 4.5833 | HRCU-A-CB (Split System: Heat Pump with Remote Outdoor Unit-Air-Source) | N/A
215677822 | Central Heat Pump | TEMPSTAR | T5H0V60*K*AAA* |  |  | EA*5X60M24A*+WALLCON | *95CSU1002122B* | 55000 |  |  | 18.5 | 8.5 | 59000 |  |  | 41500 | 70.34% | 2.04 | Both | 1145.8333 | 4.5833 | HRCU-A-CB (Split System: Heat Pump with Remote Outdoor Unit-Air-Source) | N/A
215675146 | Central Heat Pump | AIRQUEST | H5H0V48*K*AAA* |  |  | ESH5X60M12A*+WALLCON | *80CSU1002120A* | 45500 |  |  | 16.5 | 8.5 | 48000 |  |  | 33800 | 70.42% | 2.06 | Both | 947.9167 | 3.7917 | HRCU-A-CB (Split System: Heat Pump with Remote Outdoor Unit-Air-Source) | N/A
215681736 | Central Heat Pump | AIRQUEST | H5H0V48*K*AAA* |  |  | ESH5X60M12A*+WALLCON | *97CTN1002122A* | 45500 |  |  | 16.5 | 8.5 | 48000 |  |  | 33800 | 70.42% | 2.08 | Both | 947.9167 | 3.7917 | HRCU-A-CB (Split System: Heat Pump with Remote Outdoor Unit-Air-Source) | N/A
215675336 | Central Heat Pump | AIRQUEST | H5H0V48*K*AAA* |  |  | ESH5X60M12A*+WALLCON | *96CTN1202422B* | 45500 |  |  | 16.5 | 8.5 | 48000 |  |  | 33800 | 70.42% | 2.08 | Both | 947.9167 | 3.7917 | HRCU-A-CB (Split System: Heat Pump with Remote Outdoor Unit-Air-Source) | N/A
215675326 | Central Heat Pump | AIRQUEST | H5H0V48*K*AAA* |  |  | ESH5X60M12A*+WALLCON | *96CTN1002122B* | 45500 |  |  | 16.5 | 8.5 | 48000 |  |  | 33800 | 70.42% | 2.08 | Both | 947.9167 | 3.7917 | HRCU-A-CB (Split System: Heat Pump with Remote Outdoor Unit-Air-Source) | N/A
215675307 | Central Heat Pump | ARCOAIRE | H5H0V48*K*AAA* |  |  | ESH5X60M12A*+WALLCON | *97CMN1202422B* | 45500 |  |  | 16.5 | 8.5 | 48000 |  |  | 33800 | 70.42% | 2.08 | Both | 947.9167 | 3.7917 | HRCU-A-CB (Split System: Heat Pump with Remote Outdoor Unit-Air-Source) | N/A
215675187 | Central Heat Pump | ARCOAIRE | H5H0V48*K*AAA* |  |  | ESH5X60M12A*+WALLCON | *80CTL0702120B* | 45500 |  |  | 16.5 | 8.5 | 48000 |  |  | 33800 | 70.42% | 2.06 | Both | 947.9167 | 3.7917 | HRCU-A-CB (Split System: Heat Pump with Remote Outdoor Unit-Air-Source) | N/A
215681674 | Central Heat Pump | BRYANT HEATING AND COOLING SYSTEMS | 290VAN048**AA* |  |  | CSAH*6012AM*+UI | 83*CB36040C17*** | 45500 |  |  | 16.5 | 8.5 | 48000 |  |  | 33800 | 70.42% | 2.08 | Both | 947.9167 | 3.7917 | HRCU-A-CB (Split System: Heat Pump with Remote Outdoor Unit-Air-Source) | N/A
215675304 | Central Heat Pump | BRYANT HEATING AND COOLING SYSTEMS | 290VAN048**AA* |  |  | CSAH*6012AM*+UI | 987MC66120C24*** | 45500 |  |  | 16.5 | 8.5 | 48000 |  |  | 33800 | 70.42% | 2.08 | Both | 947.9167 | 3.7917 | HRCU-A-CB (Split System: Heat Pump with Remote Outdoor Unit-Air-Source) | N/A
215675223 | Central Heat Pump | CARRIER | 27VNA048A*030* |  |  | CSAH*6012AM*+UI | 58TN*B135C24**22 | 45500 |  |  | 16.5 | 8.5 | 48000 |  |  | 33600 | 70% | 2.06 | Both | 947.9167 | 3.7917 | HRCU-A-CB (Split System: Heat Pump with Remote Outdoor Unit-Air-Source) | N/A
215675183 | Central Heat Pump | CARRIER | 27VNA048A*030* |  |  | CSAH*6012AM*+UI | 58TN*B070C21**20 | 45500 |  |  | 16.5 | 8.5 | 48000 |  |  | 33800 | 70.42% | 2.06 | Both | 947.9167 | 3.7917 | HRCU-A-CB (Split System: Heat Pump with Remote Outdoor Unit-Air-Source) | N/A
215675283 | Central Heat Pump | CARRIER | 27VNA048A*030* |  |  | CSAH*6012AM*+UI | 59MN7C080C21**20 | 45500 |  |  | 16.5 | 8.5 | 48000 |  |  | 33800 | 70.42% | 2.06 | Both | 947.9167 | 3.7917 | HRCU-A-CB (Split System: Heat Pump with Remote Outdoor Unit-Air-Source) | N/A
215675323 | Central Heat Pump | CARRIER | 27VNA048A*030* |  |  | CSAH*6012AM*+UI | 59TN6C100C21**22 | 45500 |  |  | 16.5 | 8.5 | 48000 |  |  | 33800 | 70.42% | 2.08 | Both | 947.9167 | 3.7917 | HRCU-A-CB (Split System: Heat Pump with Remote Outdoor Unit-Air-Source) | N/A
215681739 | Central Heat Pump | DAY & NIGHT | C5H0V48*K*AAA* |  |  | ESH5X60M12A*+WALLCON | *97CTN1002122A* | 45500 |  |  | 16.5 | 8.5 | 48000 |  |  | 33800 | 70.42% | 2.08 | Both | 947.9167 | 3.7917 | HRCU-A-CB (Split System: Heat Pump with Remote Outdoor Unit-Air-Source) | N/A
215675299 | Central Heat Pump | DAY & NIGHT | C5H0V48*K*AAA* |  |  | ESH5X60M12A*+WALLCON | *97CMN1002122B* | 45500 |  |  | 16.5 | 8.5 | 48000 |  |  | 33800 | 70.42% | 2.08 | Both | 947.9167 | 3.7917 | HRCU-A-CB (Split System: Heat Pump with Remote Outdoor Unit-Air-Source) | N/A
215681675 | Central Heat Pump | HEIL | H5H0V48*K*AAA* |  |  | ESH5X60M12A*+WALLCON | *80CSU0401712B* | 45500 |  |  | 16.5 | 8.5 | 48000 |  |  | 33800 | 70.42% | 2.08 | Both | 947.9167 | 3.7917 | HRCU-A-CB (Split System: Heat Pump with Remote Outdoor Unit-Air-Source) | N/A
215675118 | Central Heat Pump | HEIL | H5H0V48*K*AAA* |  |  | ESH5X60M12A*+WALLCON | *80CSU0601716A* | 45500 |  |  | 16.5 | 8.5 | 48000 |  |  | 33800 | 70.42% | 2.06 | Both | 947.9167 | 3.7917 | HRCU-A-CB (Split System: Heat Pump with Remote Outdoor Unit-Air-Source) | N/A
215675295 | Central Heat Pump | HEIL | H5H0V48*K*AAA* |  |  | ESH5X60M12A*+WALLCON | *97CMN1002122B* | 45500 |  |  | 16.5 | 8.5 | 48000 |  |  | 33800 | 70.42% | 2.08 | Both | 947.9167 | 3.7917 | HRCU-A-CB (Split System: Heat Pump with Remote Outdoor Unit-Air-Source) | N/A
215675150 | Central Heat Pump | KEEPRITE | C5H0V48*K*AAA* |  |  | ESH5X60M12A*+WALLCON | *80CSU1002120A* | 45500 |  |  | 16.5 | 8.5 | 48000 |  |  | 33800 | 70.42% | 2.06 | Both | 947.9167 | 3.7917 | HRCU-A-CB (Split System: Heat Pump with Remote Outdoor Unit-Air-Source) | N/A
215681751 | Central Heat Pump | KENMORE | (C,H,T)5H0V48*K*AAA* |  |  | ESH5X60M12A*+WALLCON | *97CTN1202422A* | 45500 |  |  | 16.5 | 8.5 | 48000 |  |  | 33800 | 70.42% | 2.08 | Both | 947.9167 | 3.7917 | HRCU-A-CB (Split System: Heat Pump with Remote Outdoor Unit-Air-Source) | N/A
215681672 | Central Heat Pump | TEMPSTAR | T5H0V48*K*AAA* |  |  | ESH5X60M12A*+WALLCON | *96CTN0802120B* | 45500 |  |  | 16.5 | 8.5 | 48000 |  |  | 33800 | 70.42% | 2.06 | Both | 947.9167 | 3.7917 | HRCU-A-CB (Split System: Heat Pump with Remote Outdoor Unit-Air-Source) | N/A
215681686 | Central Heat Pump | AIRQUEST | H5H0V48*K*AAA* |  |  | ESH5X60M12A*+WALLCON | *80CSU0601716B* | 45500 |  |  | 17 | 8.5 | 48000 |  |  | 33800 | 70.42% | 2.08 | Both | 947.9167 | 3.7917 | HRCU-A-CB (Split System: Heat Pump with Remote Outdoor Unit-Air-Source) | N/A
215675138 | Central Heat Pump | COMFORTMAKER | C5H0V48*K*AAA* |  |  | ESH5X60M12A*+WALLCON | *80CSU0802120A* | 45500 |  |  | 17 | 8.5 | 48000 |  |  | 33600 | 70% | 2.08 | Both | 947.9167 | 3.7917 | HRCU-A-CB (Split System: Heat Pump with Remote Outdoor Unit-Air-Source) | N/A
215681695 | Central Heat Pump | HEIL | H5H0V48*K*AAA* |  |  | ESH5X60M12A*+WALLCON | *80CSU0802120B* | 45500 |  |  | 17 | 8.5 | 48000 |  |  | 33600 | 70% | 2.06 | Both | 947.9167 | 3.7917 | HRCU-A-CB (Split System: Heat Pump with Remote Outdoor Unit-Air-Source) | N/A
215675141 | Central Heat Pump | KENMORE | (C,H,T)5H0V48*K*AAA* |  |  | ESH5X60M12A*+WALLCON | *80CSU0802120A* | 45500 |  |  | 17 | 8.5 | 48000 |  |  | 33600 | 70% | 2.08 | Both | 947.9167 | 3.7917 | HRCU-A-CB (Split System: Heat Pump with Remote Outdoor Unit-Air-Source) | N/A
215681692 | Central Heat Pump | TEMPSTAR | T5H0V48*K*AAA* |  |  | ESH5X60M12A*+WALLCON | *80CSU0601716B* | 45500 |  |  | 17 | 8.5 | 48000 |  |  | 33800 | 70.42% | 2.08 | Both | 947.9167 | 3.7917 | HRCU-A-CB (Split System: Heat Pump with Remote Outdoor Unit-Air-Source) | N/A
215682814 | Central Heat Pump | BRYANT HEATING AND COOLING SYSTEMS | 290VAN060**AA* |  |  | CVAMA6021XMA*+UI | 83*CB48060C17*** | 56000 |  |  | 18 | 8.5 | 60000 |  |  | 43000 | 71.67% | 2.12 | Both | 1166.6667 | 4.6667 | HRCU-A-CB (Split System: Heat Pump with Remote Outdoor Unit-Air-Source) | N/A
215682820 | Central Heat Pump | KEEPRITE | C5H0V60*K*AAA* |  |  | EVM5X60M21A*+WALLCON | *80CSU0601716B* | 56000 |  |  | 18 | 8.5 | 60000 |  |  | 43000 | 71.67% | 2.12 | Both | 1166.6667 | 4.6667 | HRCU-A-CB (Split System: Heat Pump with Remote Outdoor Unit-Air-Source) | N/A
215683003 | Central Heat Pump | CARRIER | 27VNA060A*030* |  |  | CVAVA6021XMA*+UI | 58CU*B060C17**16 | 56000 |  |  | 18.5 | 8.5 | 60000 |  |  | 43000 | 71.67% | 2.12 | Both | 1166.6667 | 4.6667 | HRCU-A-CB (Split System: Heat Pump with Remote Outdoor Unit-Air-Source) | N/A
215677616 | Central Heat Pump | AIRQUEST | H5H0V60*K*AAA* |  |  | EVD5X61M21A*+WALLCON | *97CMN0602120B* | 56000 |  |  | 17.5 | 9 | 65000 |  |  | 46000 | 70.77% | 2.06 | Both | 1166.6667 | 4.6667 | HRCU-A-CB (Split System: Heat Pump with Remote Outdoor Unit-Air-Source) | N/A
215677619 | Central Heat Pump | DAY & NIGHT | C5H0V60*K*AAA* |  |  | EVD5X61M21A*+WALLCON | *97CMN0602120B* | 56000 |  |  | 17.5 | 9 | 65000 |  |  | 46000 | 70.77% | 2.06 | Both | 1166.6667 | 4.6667 | HRCU-A-CB (Split System: Heat Pump with Remote Outdoor Unit-Air-Source) | N/A
215677688 | Central Heat Pump | COMFORTMAKER | C5H0V60*K*AAA* |  |  | EVD5X61M24A*+WALLCON | *97CMN0602120B* | 56500 |  |  | 18 | 9 | 65000 |  |  | 46000 | 70.77% | 2.06 | Both | 1177.0833 | 4.7083 | HRCU-A-CB (Split System: Heat Pump with Remote Outdoor Unit-Air-Source) | N/A
215677913 | Central Heat Pump | CARRIER | 27VNA060A*030* |  |  | CAA**6124AM*+UI | 58TN*B070C21**20 | 55500 |  |  | 18.5 | 9 | 60000 |  |  | 42000 | 70% | 2 | Both | 1156.25 | 4.625 | HRCU-A-CB (Split System: Heat Pump with Remote Outdoor Unit-Air-Source) | N/A
215682608 | Central Heat Pump | COMFORTMAKER | C5H0V60*K*AAA* |  |  | EA*5X60M24A*+WALLCON | *97CTN0802120A* | 54500 |  |  | 18.5 | 9 | 59500 |  |  | 42000 | 70.59% | 1.9 | Both | 1135.4167 | 4.5417 | HRCU-A-CB (Split System: Heat Pump with Remote Outdoor Unit-Air-Source) | N/A
215682580 | Central Heat Pump | KEEPRITE | C5H0V60*K*AAA* |  |  | EA*5X60M24A*+WALLCON | *96CTN0802120B* | 54500 |  |  | 18.5 | 9 | 59500 |  |  | 42000 | 70.59% | 1.9 | Both | 1135.4167 | 4.5417 | HRCU-A-CB (Split System: Heat Pump with Remote Outdoor Unit-Air-Source) | N/A
215682610 | Central Heat Pump | KEEPRITE | C5H0V60*K*AAA* |  |  | EA*5X60M24A*+WALLCON | *97CTN0802120A* | 54500 |  |  | 18.5 | 9 | 59500 |  |  | 42000 | 70.59% | 1.9 | Both | 1135.4167 | 4.5417 | HRCU-A-CB (Split System: Heat Pump with Remote Outdoor Unit-Air-Source) | N/A
215682611 | Central Heat Pump | KENMORE | (C,H,T)5H0V60*K*AAA* |  |  | EA*5X60M24A*+WALLCON | *97CTN0802120A* | 54500 |  |  | 18.5 | 9 | 59500 |  |  | 42000 | 70.59% | 1.9 | Both | 1135.4167 | 4.5417 | HRCU-A-CB (Split System: Heat Pump with Remote Outdoor Unit-Air-Source) | N/A
215681343 | Central Heat Pump | CARRIER | 27VNA048A*030* |  |  | CAA**4821AM*+UI | 59TN7A080C17**16 | 44000 |  |  | 17 | 9 | 49000 |  |  | 34600 | 70.61% | 2.04 | Both | 916.6667 | 3.6667 | HRCU-A-CB (Split System: Heat Pump with Remote Outdoor Unit-Air-Source) | N/A
215674080 | Central Heat Pump | DAY & NIGHT | C5H0V48*K*AAA* |  |  | EA*5X48M21A*+WALLCON | *95CSU0601716B* | 44000 |  |  | 17 | 9 | 49000 |  |  | 34600 | 70.61% | 2.04 | Both | 916.6667 | 3.6667 | HRCU-A-CB (Split System: Heat Pump with Remote Outdoor Unit-Air-Source) | N/A
215674021 | Central Heat Pump | KEEPRITE | C5H0V48*K*AAA* |  |  | EA*5X48M21A*+WALLCON | *80CTL0451712B* | 43500 |  |  | 17 | 9 | 49000 |  |  | 35000 | 71.43% | 2.02 | Both | 906.25 | 3.625 | HRCU-A-CB (Split System: Heat Pump with Remote Outdoor Unit-Air-Source) | N/A
215677446 | Central Heat Pump | AIRQUEST | H5H0V60*K*AAA* |  |  | EVD5X60M24A*+WALLCON | *80CTL0702120B* | 56000 |  |  | 18 | 9 | 63500 |  |  | 45000 | 70.87% | 2.06 | Both | 1166.6667 | 4.6667 | HRCU-A-CB (Split System: Heat Pump with Remote Outdoor Unit-Air-Source) | N/A
215677106 | Central Heat Pump | AIRQUEST | H5H0V60*K*AAA* |  |  | EVM5X60M24A*+WALLCON | *80CTL0702120B* | 56000 |  |  | 18 | 9 | 63500 |  |  | 45000 | 70.87% | 2.06 | Both | 1166.6667 | 4.6667 | HRCU-A-CB (Split System: Heat Pump with Remote Outdoor Unit-Air-Source) | N/A
215677436 | Central Heat Pump | AIRQUEST | H5H0V60*K*AAA* |  |  | EVD5X60M24A*+WALLCON | *80CSU1002120A* | 56500 |  |  | 18 | 9 | 63000 |  |  | 44500 | 70.63% | 2.08 | Both | 1177.0833 | 4.7083 | HRCU-A-CB (Split System: Heat Pump with Remote Outdoor Unit-Air-Source) | N/A
215677376 | Central Heat Pump | AIRQUEST | H5H0V60*K*AAA* |  |  | EVD5X60M21A*+WALLCON | *95CSU0802120B* | 56500 |  |  | 18 | 9 | 64000 |  |  | 45000 | 70.31% | 2.08 | Both | 1177.0833 | 4.7083 | HRCU-A-CB (Split System: Heat Pump with Remote Outdoor Unit-Air-Source) | N/A
215677056 | Central Heat Pump | AIRQUEST | H5H0V60*K*AAA* |  |  | EVM5X60M21A*+WALLCON | *97CMN0802120B* | 56500 |  |  | 18 | 9 | 64000 |  |  | 45000 | 70.31% | 2.06 | Both | 1177.0833 | 4.7083 | HRCU-A-CB (Split System: Heat Pump with Remote Outdoor Unit-Air-Source) | N/A
215682866 | Central Heat Pump | AIRQUEST | H5H0V60*K*AAA* |  |  | EVM5X60M24A*+WALLCON | *96CTN0802120B* | 56500 |  |  | 18 | 9 | 63500 |  |  | 44500 | 70.08% | 2.08 | Both | 1177.0833 | 4.7083 | HRCU-A-CB (Split System: Heat Pump with Remote Outdoor Unit-Air-Source) | N/A
215677347 | Central Heat Pump | ARCOAIRE | H5H0V60*K*AAA* |  |  | EVD5X60M21A*+WALLCON | *80CTL0702120B* | 56500 |  |  | 18 | 9 | 64000 |  |  | 45000 | 70.31% | 2.06 | Both | 1177.0833 | 4.7083 | HRCU-A-CB (Split System: Heat Pump with Remote Outdoor Unit-Air-Source) | N/A
215682797 | Central Heat Pump | ARCOAIRE | H5H0V60*K*AAA* |  |  | EVM5X60M21A*+WALLCON | *96CTN0802120B* | 56500 |  |  | 18 | 9 | 64000 |  |  | 45000 | 70.31% | 2.06 | Both | 1177.0833 | 4.7083 | HRCU-A-CB (Split System: Heat Pump with Remote Outdoor Unit-Air-Source) | N/A
215683057 | Central Heat Pump | ARCOAIRE | H5H0V60*K*AAA* |  |  | EVD5X60M24A*+WALLCON | *96CTN0802120B* | 56500 |  |  | 18 | 9 | 63500 |  |  | 44500 | 70.08% | 2.08 | Both | 1177.0833 | 4.7083 | HRCU-A-CB (Split System: Heat Pump with Remote Outdoor Unit-Air-Source) | N/A
215677387 | Central Heat Pump | ARCOAIRE | H5H0V60*K*AAA* |  |  | EVD5X60M21A*+WALLCON | *95CSU1002122B* | 57000 |  |  | 18 | 9 | 63500 |  |  | 44500 | 70.08% | 2.08 | Both | 1187.5 | 4.75 | HRCU-A-CB (Split System: Heat Pump with Remote Outdoor Unit-Air-Source) | N/A
215676967 | Central Heat Pump | ARCOAIRE | H5H0V60*K*AAA* |  |  | EVM5X60M21A*+WALLCON | *80CSU0802120A* | 57000 |  |  | 18 | 9 | 63500 |  |  | 44500 | 70.08% | 2.08 | Both | 1187.5 | 4.75 | HRCU-A-CB (Split System: Heat Pump with Remote Outdoor Unit-Air-Source) | N/A
215682794 | Central Heat Pump | BRYANT HEATING AND COOLING SYSTEMS | 290VAN060**AA* |  |  | CVAMA6021XMA*+UI | 986TD60080C21*** | 56500 |  |  | 18 | 9 | 64000 |  |  | 45000 | 70.31% | 2.06 | Both | 1177.0833 | 4.7083 | HRCU-A-CB (Split System: Heat Pump with Remote Outdoor Unit-Air-Source) | N/A
215683054 | Central Heat Pump | BRYANT HEATING AND COOLING SYSTEMS | 290VAN060**AA* |  |  | CVAVA6024XMA*+UI | 986TD60080C21*** | 56500 |  |  | 18 | 9 | 63500 |  |  | 44500 | 70.08% | 2.08 | Both | 1177.0833 | 4.7083 | HRCU-A-CB (Split System: Heat Pump with Remote Outdoor Unit-Air-Source) | N/A
215677514 | Central Heat Pump | BRYANT HEATING AND COOLING SYSTEMS | 290VAN060**AA* |  |  | CVAVA6024XMA*+UI | 987MC60080C21*** | 56500 |  |  | 18 | 9 | 63500 |  |  | 44500 | 70.08% | 2.08 | Both | 1177.0833 | 4.7083 | HRCU-A-CB (Split System: Heat Pump with Remote Outdoor Unit-Air-Source) | N/A
215682884 | Central Heat Pump | BRYANT HEATING AND COOLING SYSTEMS | 290VAN060**AA* |  |  | CVAMA6024XMA*+UI | 83*CB60100C21*** | 57000 |  |  | 18 | 9 | 63000 |  |  | 44500 | 70.63% | 2.08 | Both | 1187.5 | 4.75 | HRCU-A-CB (Split System: Heat Pump with Remote Outdoor Unit-Air-Source) | N/A
215676964 | Central Heat Pump | BRYANT HEATING AND COOLING SYSTEMS | 290VAN060**AA* |  |  | CVAMA6021XMA*+UI | 83*CA60080C21*** | 57000 |  |  | 18 | 9 | 63500 |  |  | 44500 | 70.08% | 2.08 | Both | 1187.5 | 4.75 | HRCU-A-CB (Split System: Heat Pump with Remote Outdoor Unit-Air-Source) | N/A
215677594 | Central Heat Pump | BRYANT HEATING AND COOLING SYSTEMS | 290VAN060**AA* |  |  | CVAVA6121XMA*+UI | 935CB60080C21*** | 57000 |  |  | 18 | 9 | 64000 |  |  | 45000 | 70.31% | 2.08 | Both | 1187.5 | 4.75 | HRCU-A-CB (Split System: Heat Pump with Remote Outdoor Unit-Air-Source) | N/A
215677384 | Central Heat Pump | BRYANT HEATING AND COOLING SYSTEMS | 290VAN060**AA* |  |  | CVAVA6021XMA*+UI | 935CB66100C21*** | 57000 |  |  | 18 | 9 | 63500 |  |  | 44500 | 70.08% | 2.08 | Both | 1187.5 | 4.75 | HRCU-A-CB (Split System: Heat Pump with Remote Outdoor Unit-Air-Source) | N/A
215683053 | Central Heat Pump | CARRIER | 27VNA060A*030* |  |  | CVAVA6024XMA*+UI | 59TN6C080C21**20 | 56500 |  |  | 18 | 9 | 63500 |  |  | 44500 | 70.08% | 2.08 | Both | 1177.0833 | 4.7083 | HRCU-A-CB (Split System: Heat Pump with Remote Outdoor Unit-Air-Source) | N/A
215682863 | Central Heat Pump | CARRIER | 27VNA060A*030* |  |  | CVAMA6024XMA*+UI | 59TN6C080C21**20 | 56500 |  |  | 18 | 9 | 63500 |  |  | 44500 | 70.08% | 2.08 | Both | 1177.0833 | 4.7083 | HRCU-A-CB (Split System: Heat Pump with Remote Outdoor Unit-Air-Source) | N/A
215676973 | Central Heat Pump | CARRIER | 27VNA060A*030* |  |  | CVAMA6021XMA*+UI | 58CU*A100C21**20 | 56500 |  |  | 18 | 9 | 64000 |  |  | 45000 | 70.31% | 2.08 | Both | 1177.0833 | 4.7083 | HRCU-A-CB (Split System: Heat Pump with Remote Outdoor Unit-Air-Source) | N/A
215682983 | Central Heat Pump | CARRIER | 27VNA060A*030* |  |  | CVAVA6021XMA*+UI | 59TN6C080C21**20 | 56500 |  |  | 18 | 9 | 64000 |  |  | 45000 | 70.31% | 2.08 | Both | 1177.0833 | 4.7083 | HRCU-A-CB (Split System: Heat Pump with Remote Outdoor Unit-Air-Source) | N/A
215682883 | Central Heat Pump | CARRIER | 27VNA060A*030* |  |  | CVAMA6024XMA*+UI | 58CU*B100C21**20 | 57000 |  |  | 18 | 9 | 63000 |  |  | 44500 | 70.63% | 2.08 | Both | 1187.5 | 4.75 | HRCU-A-CB (Split System: Heat Pump with Remote Outdoor Unit-Air-Source) | N/A
215682833 | Central Heat Pump | CARRIER | 27VNA060A*030* |  |  | CVAMA6021XMA*+UI | 58CU*B100C21**20 | 57000 |  |  | 18 | 9 | 63500 |  |  | 44500 | 70.08% | 2.08 | Both | 1187.5 | 4.75 | HRCU-A-CB (Split System: Heat Pump with Remote Outdoor Unit-Air-Source) | N/A
215677028 | Central Heat Pump | COMFORTMAKER | C5H0V60*K*AAA* |  |  | EVM5X60M21A*+WALLCON | *95CSU0802120B* | 56500 |  |  | 18 | 9 | 64000 |  |  | 45000 | 70.31% | 2.06 | Both | 1177.0833 | 4.7083 | HRCU-A-CB (Split System: Heat Pump with Remote Outdoor Unit-Air-Source) | N/A
215677029 | Central Heat Pump | DAY & NIGHT | C5H0V60*K*AAA* |  |  | EVM5X60M21A*+WALLCON | *95CSU0802120B* | 56500 |  |  | 18 | 9 | 64000 |  |  | 45000 | 70.31% | 2.06 | Both | 1177.0833 | 4.7083 | HRCU-A-CB (Split System: Heat Pump with Remote Outdoor Unit-Air-Source) | N/A
215677489 | Central Heat Pump | DAY & NIGHT | C5H0V60*K*AAA* |  |  | EVD5X60M24A*+WALLCON | *95CSU0802120B* | 56500 |  |  | 18 | 9 | 63500 |  |  | 44500 | 70.08% | 2.08 | Both | 1177.0833 | 4.7083 | HRCU-A-CB (Split System: Heat Pump with Remote Outdoor Unit-Air-Source) | N/A
215683029 | Central Heat Pump | DAY & NIGHT | C5H0V60*K*AAA* |  |  | EVD5X60M21A*+WALLCON | *80CSU1002120B* | 57000 |  |  | 18 | 9 | 63500 |  |  | 44500 | 70.08% | 2.08 | Both | 1187.5 | 4.75 | HRCU-A-CB (Split System: Heat Pump with Remote Outdoor Unit-Air-Source) | N/A
215677905 | Central Heat Pump | HEIL | H5H0V60*K*AAA* |  |  | EA*5X61M24A*+WALLCON | *80CSU1002120A* | 56000 |  |  | 18 | 9 | 60000 |  |  | 42000 | 70% | 2 | Both | 1166.6667 | 4.6667 | HRCU-A-CB (Split System: Heat Pump with Remote Outdoor Unit-Air-Source) | N/A
215676975 | Central Heat Pump | HEIL | H5H0V60*K*AAA* |  |  | EVM5X60M21A*+WALLCON | *80CSU1002120A* | 56500 |  |  | 18 | 9 | 64000 |  |  | 45000 | 70.31% | 2.08 | Both | 1177.0833 | 4.7083 | HRCU-A-CB (Split System: Heat Pump with Remote Outdoor Unit-Air-Source) | N/A
215683085 | Central Heat Pump | HEIL | H5H0V60*K*AAA* |  |  | EVD5X60M24A*+WALLCON | *97CTN0802120A* | 56500 |  |  | 18 | 9 | 63500 |  |  | 44500 | 70.08% | 2.08 | Both | 1177.0833 | 4.7083 | HRCU-A-CB (Split System: Heat Pump with Remote Outdoor Unit-Air-Source) | N/A
215677485 | Central Heat Pump | HEIL | H5H0V60*K*AAA* |  |  | EVD5X60M24A*+WALLCON | *95CSU0802120B* | 56500 |  |  | 18 | 9 | 63500 |  |  | 44500 | 70.08% | 2.08 | Both | 1177.0833 | 4.7083 | HRCU-A-CB (Split System: Heat Pump with Remote Outdoor Unit-Air-Source) | N/A
215677245 | Central Heat Pump | HEIL | H5H0V60*K*AAA* |  |  | EVM5X61M24A*+WALLCON | *95CSU0802120B* | 57500 |  |  | 18 | 9 | 64000 |  |  | 45000 | 70.31% | 2.08 | Both | 1197.9167 | 4.7917 | HRCU-A-CB (Split System: Heat Pump with Remote Outdoor Unit-Air-Source) | N/A
215677450 | Central Heat Pump | KEEPRITE | C5H0V60*K*AAA* |  |  | EVD5X60M24A*+WALLCON | *80CTL0702120B* | 56000 |  |  | 18 | 9 | 63500 |  |  | 45000 | 70.87% | 2.06 | Both | 1166.6667 | 4.6667 | HRCU-A-CB (Split System: Heat Pump with Remote Outdoor Unit-Air-Source) | N/A
215683090 | Central Heat Pump | KEEPRITE | C5H0V60*K*AAA* |  |  | EVD5X60M24A*+WALLCON | *97CTN0802120A* | 56500 |  |  | 18 | 9 | 63500 |  |  | 44500 | 70.08% | 2.08 | Both | 1177.0833 | 4.7083 | HRCU-A-CB (Split System: Heat Pump with Remote Outdoor Unit-Air-Source) | N/A
215682800 | Central Heat Pump | KEEPRITE | C5H0V60*K*AAA* |  |  | EVM5X60M21A*+WALLCON | *96CTN0802120B* | 56500 |  |  | 18 | 9 | 64000 |  |  | 45000 | 70.31% | 2.06 | Both | 1177.0833 | 4.7083 | HRCU-A-CB (Split System: Heat Pump with Remote Outdoor Unit-Air-Source) | N/A
215677030 | Central Heat Pump | KEEPRITE | C5H0V60*K*AAA* |  |  | EVM5X60M21A*+WALLCON | *95CSU0802120B* | 56500 |  |  | 18 | 9 | 64000 |  |  | 45000 | 70.31% | 2.06 | Both | 1177.0833 | 4.7083 | HRCU-A-CB (Split System: Heat Pump with Remote Outdoor Unit-Air-Source) | N/A
215677680 | Central Heat Pump | KEEPRITE | C5H0V60*K*AAA* |  |  | EVD5X61M24A*+WALLCON | *95CSU0802120B* | 57500 |  |  | 18 | 9 | 64000 |  |  | 45000 | 70.31% | 2.08 | Both | 1197.9167 | 4.7917 | HRCU-A-CB (Split System: Heat Pump with Remote Outdoor Unit-Air-Source) | N/A
215677101 | Central Heat Pump | KENMORE | (C,H,T)5H0V60*K*AAA* |  |  | EVM5X60M24A*+WALLCON | *80CSU1002120A* | 56500 |  |  | 18 | 9 | 63000 |  |  | 44500 | 70.63% | 2.08 | Both | 1177.0833 | 4.7083 | HRCU-A-CB (Split System: Heat Pump with Remote Outdoor Unit-Air-Source) | N/A
215677321 | Central Heat Pump | KENMORE | (C,H,T)5H0V60*K*AAA* |  |  | EVD5X60M21A*+WALLCON | *80CSU0802120A* | 57000 |  |  | 18 | 9 | 63500 |  |  | 44500 | 70.08% | 2.08 | Both | 1187.5 | 4.75 | HRCU-A-CB (Split System: Heat Pump with Remote Outdoor Unit-Air-Source) | N/A
215676971 | Central Heat Pump | KENMORE | (C,H,T)5H0V60*K*AAA* |  |  | EVM5X60M21A*+WALLCON | *80CSU0802120A* | 57000 |  |  | 18 | 9 | 63500 |  |  | 44500 | 70.08% | 2.08 | Both | 1187.5 | 4.75 | HRCU-A-CB (Split System: Heat Pump with Remote Outdoor Unit-Air-Source) | N/A
215677352 | Central Heat Pump | TEMPSTAR | T5H0V60*K*AAA* |  |  | EVD5X60M21A*+WALLCON | *80CTL0702120B* | 56500 |  |  | 18 | 9 | 64000 |  |  | 45000 | 70.31% | 2.06 | Both | 1177.0833 | 4.7083 | HRCU-A-CB (Split System: Heat Pump with Remote Outdoor Unit-Air-Source) | N/A
215682992 | Central Heat Pump | TEMPSTAR | T5H0V60*K*AAA* |  |  | EVD5X60M21A*+WALLCON | *96CTN0802120B* | 56500 |  |  | 18 | 9 | 64000 |  |  | 45000 | 70.31% | 2.08 | Both | 1177.0833 | 4.7083 | HRCU-A-CB (Split System: Heat Pump with Remote Outdoor Unit-Air-Source) | N/A
215677032 | Central Heat Pump | TEMPSTAR | T5H0V60*K*AAA* |  |  | EVM5X60M21A*+WALLCON | *95CSU0802120B* | 56500 |  |  | 18 | 9 | 64000 |  |  | 45000 | 70.31% | 2.06 | Both | 1177.0833 | 4.7083 | HRCU-A-CB (Split System: Heat Pump with Remote Outdoor Unit-Air-Source) | N/A
215683032 | Central Heat Pump | TEMPSTAR | T5H0V60*K*AAA* |  |  | EVD5X60M21A*+WALLCON | *80CSU1002120B* | 57000 |  |  | 18 | 9 | 63500 |  |  | 44500 | 70.08% | 2.08 | Both | 1187.5 | 4.75 | HRCU-A-CB (Split System: Heat Pump with Remote Outdoor Unit-Air-Source) | N/A
215677536 | Central Heat Pump | AIRQUEST | H5H0V60*K*AAA* |  |  | EVD5X60M24A*+WALLCON | *97CMN1202422B* | 56500 |  |  | 18.5 | 9 | 63000 |  |  | 44500 | 70.63% | 2.08 | Both | 1177.0833 | 4.7083 | HRCU-A-CB (Split System: Heat Pump with Remote Outdoor Unit-Air-Source) | N/A
215677556 | Central Heat Pump | AIRQUEST | H5H0V60*K*AAA* |  |  | EVD5X60M24A*+WALLCON | *96CTN1202422B* | 56500 |  |  | 18.5 | 9 | 63000 |  |  | 44500 | 70.63% | 2.08 | Both | 1177.0833 | 4.7083 | HRCU-A-CB (Split System: Heat Pump with Remote Outdoor Unit-Air-Source) | N/A
215683176 | Central Heat Pump | AIRQUEST | H5H0V60*K*AAA* |  |  | EVD5X61M21A*+WALLCON | *97CTN1002122A* | 57500 |  |  | 18.5 | 9 | 64000 |  |  | 45000 | 70.31% | 2.06 | Both | 1197.9167 | 4.7917 | HRCU-A-CB (Split System: Heat Pump with Remote Outdoor Unit-Air-Source) | N/A
215678007 | Central Heat Pump | ARCOAIRE | H5H0V60*K*AAA* |  |  | EA*5X61M24A*+WALLCON | *97CMN1202422B* | 56000 |  |  | 18.5 | 9 | 60000 |  |  | 42000 | 70% | 2 | Both | 1166.6667 | 4.6667 | HRCU-A-CB (Split System: Heat Pump with Remote Outdoor Unit-Air-Source) | N/A
215677067 | Central Heat Pump | ARCOAIRE | H5H0V60*K*AAA* |  |  | EVM5X60M21A*+WALLCON | *97CMN1002122B* | 56500 |  |  | 18.5 | 9 | 64000 |  |  | 45000 | 70.31% | 2.08 | Both | 1177.0833 | 4.7083 | HRCU-A-CB (Split System: Heat Pump with Remote Outdoor Unit-Air-Source) | N/A
215677227 | Central Heat Pump | ARCOAIRE | H5H0V60*K*AAA* |  |  | EVM5X61M24A*+WALLCON | *80CTL0702120B* | 57000 |  |  | 18.5 | 9 | 64000 |  |  | 45000 | 70.31% | 2.08 | Both | 1187.5 | 4.75 | HRCU-A-CB (Split System: Heat Pump with Remote Outdoor Unit-Air-Source) | N/A
215682927 | Central Heat Pump | ARCOAIRE | H5H0V60*K*AAA* |  |  | EVM5X61M24A*+WALLCON | *96CTN0802120B* | 57500 |  |  | 18.5 | 9 | 64000 |  |  | 45000 | 70.31% | 2.08 | Both | 1197.9167 | 4.7917 | HRCU-A-CB (Split System: Heat Pump with Remote Outdoor Unit-Air-Source) | N/A
215677874 | Central Heat Pump | BRYANT HEATING AND COOLING SYSTEMS | 290VAN060**AA* |  |  | CAA**6024AM*+UI | 986TD66120C24*** | 55000 |  |  | 18.5 | 9 | 59000 |  |  | 41500 | 70.34% | 2.02 | Both | 1145.8333 | 4.5833 | HRCU-A-CB (Split System: Heat Pump with Remote Outdoor Unit-Air-Source) | N/A
215677994 | Central Heat Pump | BRYANT HEATING AND COOLING SYSTEMS | 290VAN060**AA* |  |  | CAA**6124AM*+UI | 987MC66100C21*** | 56000 |  |  | 18.5 | 9 | 60000 |  |  | 42000 | 70% | 2.02 | Both | 1166.6667 | 4.6667 | HRCU-A-CB (Split System: Heat Pump with Remote Outdoor Unit-Air-Source) | N/A
215677184 | Central Heat Pump | BRYANT HEATING AND COOLING SYSTEMS | 290VAN060**AA* |  |  | CVAMA6024XMA*+UI | 987MC66120C24*** | 56500 |  |  | 18.5 | 9 | 63000 |  |  | 44500 | 70.63% | 2.08 | Both | 1177.0833 | 4.7083 | HRCU-A-CB (Split System: Heat Pump with Remote Outdoor Unit-Air-Source) | N/A
215677224 | Central Heat Pump | BRYANT HEATING AND COOLING SYSTEMS | 290VAN060**AA* |  |  | CVAMA6124XMA*+UI | 88*TB60070C21*** | 57000 |  |  | 18.5 | 9 | 64000 |  |  | 45000 | 70.31% | 2.08 | Both | 1187.5 | 4.75 | HRCU-A-CB (Split System: Heat Pump with Remote Outdoor Unit-Air-Source) | N/A
215682903 | Central Heat Pump | CARRIER | 27VNA060A*030* |  |  | CVAMA6024XMA*+UI | 59TN7A100C21**22 | 56500 |  |  | 18.5 | 9 | 63000 |  |  | 44500 | 70.63% | 2.08 | Both | 1177.0833 | 4.7083 | HRCU-A-CB (Split System: Heat Pump with Remote Outdoor Unit-Air-Source) | N/A
215683173 | Central Heat Pump | CARRIER | 27VNA060A*030* |  |  | CVAVA6121XMA*+UI | 59TN7A100C21**22 | 57500 |  |  | 18.5 | 9 | 64000 |  |  | 45000 | 70.31% | 2.06 | Both | 1197.9167 | 4.7917 | HRCU-A-CB (Split System: Heat Pump with Remote Outdoor Unit-Air-Source) | N/A
215677693 | Central Heat Pump | CARRIER | 27VNA060A*030* |  |  | CVAVA6124XMA*+UI | 59MN7C080C21**20 | 57500 |  |  | 18.5 | 9 | 64000 |  |  | 45000 | 70.31% | 2.06 | Both | 1197.9167 | 4.7917 | HRCU-A-CB (Split System: Heat Pump with Remote Outdoor Unit-Air-Source) | N/A
215682628 | Central Heat Pump | COMFORTMAKER | C5H0V60*K*AAA* |  |  | EA*5X60M24A*+WALLCON | *97CTN1202422A* | 55000 |  |  | 18.5 | 9 | 59000 |  |  | 41500 | 70.34% | 2.02 | Both | 1145.8333 | 4.5833 | HRCU-A-CB (Split System: Heat Pump with Remote Outdoor Unit-Air-Source) | N/A
215677778 | Central Heat Pump | COMFORTMAKER | C5H0V60*K*AAA* |  |  | EA*5X60M24A*+WALLCON | *80CTL0902120B* | 55000 |  |  | 18.5 | 9 | 59000 |  |  | 41500 | 70.34% | 2.04 | Both | 1145.8333 | 4.5833 | HRCU-A-CB (Split System: Heat Pump with Remote Outdoor Unit-Air-Source) | N/A
215682688 | Central Heat Pump | COMFORTMAKER | C5H0V60*K*AAA* |  |  | EA*5X61M24A*+WALLCON | *97CTN0802120A* | 56000 |  |  | 18.5 | 9 | 60000 |  |  | 42000 | 70% | 2.02 | Both | 1166.6667 | 4.6667 | HRCU-A-CB (Split System: Heat Pump with Remote Outdoor Unit-Air-Source) | N/A
215677178 | Central Heat Pump | COMFORTMAKER | C5H0V60*K*AAA* |  |  | EVM5X60M24A*+WALLCON | *97CMN1002122B* | 56500 |  |  | 18.5 | 9 | 63000 |  |  | 44500 | 70.63% | 2.08 | Both | 1177.0833 | 4.7083 | HRCU-A-CB (Split System: Heat Pump with Remote Outdoor Unit-Air-Source) | N/A
215677208 | Central Heat Pump | COMFORTMAKER | C5H0V60*K*AAA* |  |  | EVM5X60M24A*+WALLCON | *96CTN1202422B* | 56500 |  |  | 18.5 | 9 | 63000 |  |  | 44500 | 70.63% | 2.1 | Both | 1177.0833 | 4.7083 | HRCU-A-CB (Split System: Heat Pump with Remote Outdoor Unit-Air-Source) | N/A
215677198 | Central Heat Pump | COMFORTMAKER | C5H0V60*K*AAA* |  |  | EVM5X60M24A*+WALLCON | *96CTN1002122B* | 56500 |  |  | 18.5 | 9 | 63000 |  |  | 44500 | 70.63% | 2.08 | Both | 1177.0833 | 4.7083 | HRCU-A-CB (Split System: Heat Pump with Remote Outdoor Unit-Air-Source) | N/A
215677779 | Central Heat Pump | DAY & NIGHT | C5H0V60*K*AAA* |  |  | EA*5X60M24A*+WALLCON | *80CTL0902120B* | 55000 |  |  | 18.5 | 9 | 59000 |  |  | 41500 | 70.34% | 2.04 | Both | 1145.8333 | 4.5833 | HRCU-A-CB (Split System: Heat Pump with Remote Outdoor Unit-Air-Source) | N/A
215677799 | Central Heat Pump | DAY & NIGHT | C5H0V60*K*AAA* |  |  | EA*5X60M24A*+WALLCON | *80CTL1352422B* | 55500 |  |  | 18.5 | 9 | 59000 |  |  | 41500 | 70.34% | 2.02 | Both | 1156.25 | 4.625 | HRCU-A-CB (Split System: Heat Pump with Remote Outdoor Unit-Air-Source) | N/A
215677189 | Central Heat Pump | DAY & NIGHT | C5H0V60*K*AAA* |  |  | EVM5X60M24A*+WALLCON | *97CMN1202422B* | 56500 |  |  | 18.5 | 9 | 63000 |  |  | 44500 | 70.63% | 2.08 | Both | 1177.0833 | 4.7083 | HRCU-A-CB (Split System: Heat Pump with Remote Outdoor Unit-Air-Source) | N/A
215677699 | Central Heat Pump | DAY & NIGHT | C5H0V60*K*AAA* |  |  | EVD5X61M24A*+WALLCON | *97CMN0802120B* | 57500 |  |  | 18.5 | 9 | 64000 |  |  | 45000 | 70.31% | 2.06 | Both | 1197.9167 | 4.7917 | HRCU-A-CB (Split System: Heat Pump with Remote Outdoor Unit-Air-Source) | N/A
215677785 | Central Heat Pump | HEIL | H5H0V60*K*AAA* |  |  | EA*5X60M24A*+WALLCON | *80CTL1102120B* | 55000 |  |  | 18.5 | 9 | 59000 |  |  | 41500 | 70.34% | 2.02 | Both | 1145.8333 | 4.5833 | HRCU-A-CB (Split System: Heat Pump with Remote Outdoor Unit-Air-Source) | N/A
215678015 | Central Heat Pump | HEIL | H5H0V60*K*AAA* |  |  | EA*5X61M24A*+WALLCON | *96CTN1002122B* | 56000 |  |  | 18.5 | 9 | 60000 |  |  | 42000 | 70% | 2.02 | Both | 1166.6667 | 4.6667 | HRCU-A-CB (Split System: Heat Pump with Remote Outdoor Unit-Air-Source) | N/A
215677995 | Central Heat Pump | HEIL | H5H0V60*K*AAA* |  |  | EA*5X61M24A*+WALLCON | *97CMN1002122B* | 56000 |  |  | 18.5 | 9 | 60000 |  |  | 42000 | 70% | 2.02 | Both | 1166.6667 | 4.6667 | HRCU-A-CB (Split System: Heat Pump with Remote Outdoor Unit-Air-Source) | N/A
215677195 | Central Heat Pump | HEIL | H5H0V60*K*AAA* |  |  | EVM5X60M24A*+WALLCON | *96CTN1002122B* | 56500 |  |  | 18.5 | 9 | 63000 |  |  | 44500 | 70.63% | 2.08 | Both | 1177.0833 | 4.7083 | HRCU-A-CB (Split System: Heat Pump with Remote Outdoor Unit-Air-Source) | N/A
215677800 | Central Heat Pump | KEEPRITE | C5H0V60*K*AAA* |  |  | EA*5X60M24A*+WALLCON | *80CTL1352422B* | 55500 |  |  | 18.5 | 9 | 59000 |  |  | 41500 | 70.34% | 2.02 | Both | 1156.25 | 4.625 | HRCU-A-CB (Split System: Heat Pump with Remote Outdoor Unit-Air-Source) | N/A
215677550 | Central Heat Pump | KEEPRITE | C5H0V60*K*AAA* |  |  | EVD5X60M24A*+WALLCON | *96CTN1002122B* | 56500 |  |  | 18.5 | 9 | 63000 |  |  | 44500 | 70.63% | 2.08 | Both | 1177.0833 | 4.7083 | HRCU-A-CB (Split System: Heat Pump with Remote Outdoor Unit-Air-Source) | N/A
215682860 | Central Heat Pump | KEEPRITE | C5H0V60*K*AAA* |  |  | EVM5X60M21A*+WALLCON | *97CTN1002122A* | 56500 |  |  | 18.5 | 9 | 64000 |  |  | 45000 | 70.31% | 2.08 | Both | 1177.0833 | 4.7083 | HRCU-A-CB (Split System: Heat Pump with Remote Outdoor Unit-Air-Source) | N/A
215677540 | Central Heat Pump | KEEPRITE | C5H0V60*K*AAA* |  |  | EVD5X60M24A*+WALLCON | *97CMN1202422B* | 56500 |  |  | 18.5 | 9 | 63000 |  |  | 44500 | 70.63% | 2.08 | Both | 1177.0833 | 4.7083 | HRCU-A-CB (Split System: Heat Pump with Remote Outdoor Unit-Air-Source) | N/A
215683220 | Central Heat Pump | KEEPRITE | C5H0V60*K*AAA* |  |  | EVD5X61M24A*+WALLCON | *97CTN0802120A* | 57500 |  |  | 18.5 | 9 | 64000 |  |  | 45000 | 70.31% | 2.08 | Both | 1197.9167 | 4.7917 | HRCU-A-CB (Split System: Heat Pump with Remote Outdoor Unit-Air-Source) | N/A
215677791 | Central Heat Pump | KENMORE | (C,H,T)5H0V60*K*AAA* |  |  | EA*5X60M24A*+WALLCON | *80CTL1102120B* | 55000 |  |  | 18.5 | 9 | 59000 |  |  | 41500 | 70.34% | 2.02 | Both | 1145.8333 | 4.5833 | HRCU-A-CB (Split System: Heat Pump with Remote Outdoor Unit-Air-Source) | N/A
215682631 | Central Heat Pump | KENMORE | (C,H,T)5H0V60*K*AAA* |  |  | EA*5X60M24A*+WALLCON | *97CTN1202422A* | 55000 |  |  | 18.5 | 9 | 59000 |  |  | 41500 | 70.34% | 2.02 | Both | 1145.8333 | 4.5833 | HRCU-A-CB (Split System: Heat Pump with Remote Outdoor Unit-Air-Source) | N/A
215677561 | Central Heat Pump | KENMORE | (C,H,T)5H0V60*K*AAA* |  |  | EVD5X60M24A*+WALLCON | *96CTN1202422B* | 56500 |  |  | 18.5 | 9 | 63000 |  |  | 44500 | 70.63% | 2.08 | Both | 1177.0833 | 4.7083 | HRCU-A-CB (Split System: Heat Pump with Remote Outdoor Unit-Air-Source) | N/A
215677071 | Central Heat Pump | KENMORE | (C,H,T)5H0V60*K*AAA* |  |  | EVM5X60M21A*+WALLCON | *97CMN1002122B* | 56500 |  |  | 18.5 | 9 | 64000 |  |  | 45000 | 70.31% | 2.08 | Both | 1177.0833 | 4.7083 | HRCU-A-CB (Split System: Heat Pump with Remote Outdoor Unit-Air-Source) | N/A
215677551 | Central Heat Pump | KENMORE | (C,H,T)5H0V60*K*AAA* |  |  | EVD5X60M24A*+WALLCON | *96CTN1002122B* | 56500 |  |  | 18.5 | 9 | 63000 |  |  | 44500 | 70.63% | 2.08 | Both | 1177.0833 | 4.7083 | HRCU-A-CB (Split System: Heat Pump with Remote Outdoor Unit-Air-Source) | N/A
215677541 | Central Heat Pump | KENMORE | (C,H,T)5H0V60*K*AAA* |  |  | EVD5X60M24A*+WALLCON | *97CMN1202422B* | 56500 |  |  | 18.5 | 9 | 63000 |  |  | 44500 | 70.63% | 2.08 | Both | 1177.0833 | 4.7083 | HRCU-A-CB (Split System: Heat Pump with Remote Outdoor Unit-Air-Source) | N/A
215677081 | Central Heat Pump | KENMORE | (C,H,T)5H0V60*K*AAA* |  |  | EVM5X60M21A*+WALLCON | *96CTN1002122B* | 56500 |  |  | 18.5 | 9 | 64000 |  |  | 45000 | 70.31% | 2.08 | Both | 1177.0833 | 4.7083 | HRCU-A-CB (Split System: Heat Pump with Remote Outdoor Unit-Air-Source) | N/A
215677201 | Central Heat Pump | KENMORE | (C,H,T)5H0V60*K*AAA* |  |  | EVM5X60M24A*+WALLCON | *96CTN1002122B* | 56500 |  |  | 18.5 | 9 | 63000 |  |  | 44500 | 70.63% | 2.08 | Both | 1177.0833 | 4.7083 | HRCU-A-CB (Split System: Heat Pump with Remote Outdoor Unit-Air-Source) | N/A
215682962 | Central Heat Pump | TEMPSTAR | T5H0V60*K*AAA* |  |  | EVM5X61M24A*+WALLCON | *97CTN0802120A* | 57500 |  |  | 18.5 | 9 | 64000 |  |  | 45000 | 70.31% | 2.08 | Both | 1197.9167 | 4.7917 | HRCU-A-CB (Split System: Heat Pump with Remote Outdoor Unit-Air-Source) | N/A
215681334 | Central Heat Pump | BRYANT HEATING AND COOLING SYSTEMS | 290VAN048**AA* |  |  | CAA**4821AM*+UI | 83*CB60100C21*** | 44000 |  |  | 17 | 9 | 48500 |  |  | 34000 | 70.1% | 2.04 | Both | 916.6667 | 3.6667 | HRCU-A-CB (Split System: Heat Pump with Remote Outdoor Unit-Air-Source) | N/A
215674324 | Central Heat Pump | CARRIER | 27VNA048A*030* |  |  | CAA**6121AM*+UI | 58TN*B045C17**12 | 45500 |  |  | 17 | 9 | 48500 |  |  | 34600 | 71.34% | 2.06 | Both | 947.9167 | 3.7917 | HRCU-A-CB (Split System: Heat Pump with Remote Outdoor Unit-Air-Source) | N/A
215674330 | Central Heat Pump | DAY & NIGHT | C5H0V48*K*AAA* |  |  | EA*5X61M21A*+WALLCON | *80CTL0451712B* | 45500 |  |  | 17 | 9 | 48500 |  |  | 34600 | 71.34% | 2.06 | Both | 947.9167 | 3.7917 | HRCU-A-CB (Split System: Heat Pump with Remote Outdoor Unit-Air-Source) | N/A
215681340 | Central Heat Pump | KEEPRITE | C5H0V48*K*AAA* |  |  | EA*5X48M21A*+WALLCON | *80CSU1002120B* | 44000 |  |  | 17 | 9 | 48500 |  |  | 34000 | 70.1% | 2.04 | Both | 916.6667 | 3.6667 | HRCU-A-CB (Split System: Heat Pump with Remote Outdoor Unit-Air-Source) | N/A
215681321 | Central Heat Pump | KENMORE | (C,H,T)5H0V48*K*AAA* |  |  | EA*5X48M21A*+WALLCON | *80CSU0601716B* | 44000 |  |  | 17 | 9 | 48500 |  |  | 34200 | 70.52% | 2.04 | Both | 916.6667 | 3.6667 | HRCU-A-CB (Split System: Heat Pump with Remote Outdoor Unit-Air-Source) | N/A
215674333 | Central Heat Pump | TEMPSTAR | T5H0V48*K*AAA* |  |  | EA*5X61M21A*+WALLCON | *80CTL0451712B* | 45500 |  |  | 17 | 9 | 48500 |  |  | 34600 | 71.34% | 2.06 | Both | 947.9167 | 3.7917 | HRCU-A-CB (Split System: Heat Pump with Remote Outdoor Unit-Air-Source) | N/A
215681356 | Central Heat Pump | AIRQUEST | H5H0V48*K*AAA* |  |  | EA*5X48M21A*+WALLCON | *97CTN0802120A* | 44000 |  |  | 17.5 | 9 | 48500 |  |  | 34200 | 70.52% | 2.06 | Both | 916.6667 | 3.6667 | HRCU-A-CB (Split System: Heat Pump with Remote Outdoor Unit-Air-Source) | N/A
215674387 | Central Heat Pump | AIRQUEST | H5H0V48*K*AAA* |  |  | EA*5X61M21A*+WALLCON | *95CSU0601716B* | 45500 |  |  | 17.5 | 9 | 48000 |  |  | 34200 | 71.25% | 2.06 | Both | 947.9167 | 3.7917 | HRCU-A-CB (Split System: Heat Pump with Remote Outdoor Unit-Air-Source) | N/A
215674118 | Central Heat Pump | ARCOAIRE | H5H0V48*K*AAA* |  |  | EA*5X48M21A*+WALLCON | *97CMN0802120B* | 44000 |  |  | 17.5 | 9 | 48500 |  |  | 34200 | 70.52% | 2.06 | Both | 916.6667 | 3.6667 | HRCU-A-CB (Split System: Heat Pump with Remote Outdoor Unit-Air-Source) | N/A
215681354 | Central Heat Pump | BRYANT HEATING AND COOLING SYSTEMS | 290VAN048**AA* |  |  | CAA**4821AM*+UI | 987TA60080C21*** | 44000 |  |  | 17.5 | 9 | 48500 |  |  | 34200 | 70.52% | 2.06 | Both | 916.6667 | 3.6667 | HRCU-A-CB (Split System: Heat Pump with Remote Outdoor Unit-Air-Source) | N/A
215674215 | Central Heat Pump | BRYANT HEATING AND COOLING SYSTEMS | 290VAN048**AA* |  |  | CAA**6024AM*+UI | 935CB60080C21*** | 45000 |  |  | 17.5 | 9 | 47500 |  |  | 33600 | 70.74% | 2.08 | Both | 937.5 | 3.75 | HRCU-A-CB (Split System: Heat Pump with Remote Outdoor Unit-Air-Source) | N/A
215674214 | Central Heat Pump | CARRIER | 27VNA048A*030* |  |  | CAA**6024AM*+UI | 59CU5B080C21**20 | 45000 |  |  | 17.5 | 9 | 47500 |  |  | 33600 | 70.74% | 2.08 | Both | 937.5 | 3.75 | HRCU-A-CB (Split System: Heat Pump with Remote Outdoor Unit-Air-Source) | N/A
215674553 | Central Heat Pump | CARRIER | 27VNA048A*030* |  |  | CAA**6124AM*+UI | 59MN7C060C21**20 | 45500 |  |  | 17.5 | 9 | 48000 |  |  | 34200 | 71.25% | 2.06 | Both | 947.9167 | 3.7917 | HRCU-A-CB (Split System: Heat Pump with Remote Outdoor Unit-Air-Source) | N/A
215681483 | Central Heat Pump | CARRIER | 27VNA048A*030* |  |  | CAA**6121AM*+UI | 59TN7A080C17**16 | 45500 |  |  | 17.5 | 9 | 48000 |  |  | 34200 | 71.25% | 2.06 | Both | 947.9167 | 3.7917 | HRCU-A-CB (Split System: Heat Pump with Remote Outdoor Unit-Air-Source) | N/A
215674434 | Central Heat Pump | CARRIER | 27VNA048A*030* |  |  | CAA**6121AM*+UI | 59TN6C080C17**14 | 45500 |  |  | 17.5 | 9 | 48000 |  |  | 33600 | 70% | 2.08 | Both | 947.9167 | 3.7917 | HRCU-A-CB (Split System: Heat Pump with Remote Outdoor Unit-Air-Source) | N/A
215674090 | Central Heat Pump | DAY & NIGHT | C5H0V48*K*AAA* |  |  | EA*5X48M21A*+WALLCON | *95CSU0802120B* | 44000 |  |  | 17.5 | 9 | 48500 |  |  | 34200 | 70.52% | 2.06 | Both | 916.6667 | 3.6667 | HRCU-A-CB (Split System: Heat Pump with Remote Outdoor Unit-Air-Source) | N/A
215681299 | Central Heat Pump | DAY & NIGHT | C5H0V48*K*AAA* |  |  | EA*5X48M21A*+WALLCON | *96CTN0802120B* | 44000 |  |  | 17.5 | 9 | 48500 |  |  | 34200 | 70.52% | 2.06 | Both | 916.6667 | 3.6667 | HRCU-A-CB (Split System: Heat Pump with Remote Outdoor Unit-Air-Source) | N/A
215681359 | Central Heat Pump | DAY & NIGHT | C5H0V48*K*AAA* |  |  | EA*5X48M21A*+WALLCON | *97CTN0802120A* | 44000 |  |  | 17.5 | 9 | 48500 |  |  | 34200 | 70.52% | 2.06 | Both | 916.6667 | 3.6667 | HRCU-A-CB (Split System: Heat Pump with Remote Outdoor Unit-Air-Source) | N/A
215681489 | Central Heat Pump | DAY & NIGHT | C5H0V48*K*AAA* |  |  | EA*5X61M21A*+WALLCON | *97CTN0801716A* | 45500 |  |  | 17.5 | 9 | 48000 |  |  | 34200 | 71.25% | 2.06 | Both | 947.9167 | 3.7917 | HRCU-A-CB (Split System: Heat Pump with Remote Outdoor Unit-Air-Source) | N/A
215674410 | Central Heat Pump | DAY & NIGHT | C5H0V48*K*AAA* |  |  | EA*5X61M21A*+WALLCON | *97CMN0602120B* | 45500 |  |  | 17.5 | 9 | 48000 |  |  | 34200 | 71.25% | 2.06 | Both | 947.9167 | 3.7917 | HRCU-A-CB (Split System: Heat Pump with Remote Outdoor Unit-Air-Source) | N/A
215674041 | Central Heat Pump | KEEPRITE | C5H0V48*K*AAA* |  |  | EA*5X48M21A*+WALLCON | *80CTL0702120B* | 44000 |  |  | 17.5 | 9 | 48500 |  |  | 34200 | 70.52% | 2.06 | Both | 916.6667 | 3.6667 | HRCU-A-CB (Split System: Heat Pump with Remote Outdoor Unit-Air-Source) | N/A
215673991 | Central Heat Pump | KEEPRITE | C5H0V48*K*AAA* |  |  | EA*5X48M21A*+WALLCON | *80CSU0601716A* | 44000 |  |  | 17.5 | 9 | 48500 |  |  | 34200 | 70.52% | 2.04 | Both | 916.6667 | 3.6667 | HRCU-A-CB (Split System: Heat Pump with Remote Outdoor Unit-Air-Source) | N/A
215674221 | Central Heat Pump | KEEPRITE | C5H0V48*K*AAA* |  |  | EA*5X60M24A*+WALLCON | *95CSU0802120B* | 45000 |  |  | 17.5 | 9 | 47500 |  |  | 33600 | 70.74% | 2.08 | Both | 937.5 | 3.75 | HRCU-A-CB (Split System: Heat Pump with Remote Outdoor Unit-Air-Source) | N/A
215674241 | Central Heat Pump | KEEPRITE | C5H0V48*K*AAA* |  |  | EA*5X60M24A*+WALLCON | *97CMN0602120B* | 45000 |  |  | 17.5 | 9 | 47500 |  |  | 34000 | 71.58% | 2.06 | Both | 937.5 | 3.75 | HRCU-A-CB (Split System: Heat Pump with Remote Outdoor Unit-Air-Source) | N/A
215681490 | Central Heat Pump | KEEPRITE | C5H0V48*K*AAA* |  |  | EA*5X61M21A*+WALLCON | *97CTN0801716A* | 45500 |  |  | 17.5 | 9 | 48000 |  |  | 34200 | 71.25% | 2.06 | Both | 947.9167 | 3.7917 | HRCU-A-CB (Split System: Heat Pump with Remote Outdoor Unit-Air-Source) | N/A
215681362 | Central Heat Pump | TEMPSTAR | T5H0V48*K*AAA* |  |  | EA*5X48M21A*+WALLCON | *97CTN0802120A* | 44000 |  |  | 17.5 | 9 | 48500 |  |  | 34200 | 70.52% | 2.06 | Both | 916.6667 | 3.6667 | HRCU-A-CB (Split System: Heat Pump with Remote Outdoor Unit-Air-Source) | N/A
215674413 | Central Heat Pump | TEMPSTAR | T5H0V48*K*AAA* |  |  | EA*5X61M21A*+WALLCON | *97CMN0602120B* | 45500 |  |  | 17.5 | 9 | 48000 |  |  | 34200 | 71.25% | 2.06 | Both | 947.9167 | 3.7917 | HRCU-A-CB (Split System: Heat Pump with Remote Outdoor Unit-Air-Source) | N/A
215675412 | Central Heat Pump | TEMPSTAR | T5H0V48*K*AAA* |  |  | EVM5X48M21A*+WALLCON | *95CSU0601716B* | 46500 |  |  | 17.5 | 9 | 50000 |  |  | 37000 | 74% | 1.98 | Both | 968.75 | 3.875 | HRCU-A-CB (Split System: Heat Pump with Remote Outdoor Unit-Air-Source) | N/A
215681386 | Central Heat Pump | AIRQUEST | H5H0V48*K*AAA* |  |  | EA*5X60M24A*+WALLCON | *80CSU0802120B* | 45500 |  |  | 18 | 9 | 47000 |  |  | 33400 | 71.06% | 2.06 | Both | 947.9167 | 3.7917 | HRCU-A-CB (Split System: Heat Pump with Remote Outdoor Unit-Air-Source) | N/A
215681446 | Central Heat Pump | AIRQUEST | H5H0V48*K*AAA* |  |  | EA*5X61M21A*+WALLCON | *80CSU0401712B* | 46000 |  |  | 18 | 9 | 47500 |  |  | 33600 | 70.74% | 2.06 | Both | 958.3333 | 3.8333 | HRCU-A-CB (Split System: Heat Pump with Remote Outdoor Unit-Air-Source) | N/A
215676116 | Central Heat Pump | AIRQUEST | H5H0V48*K*AAA* |  |  | EVD5X48M21A*+WALLCON | *80CTL0701716B* | 46500 |  |  | 18 | 9 | 50000 |  |  | 36800 | 73.6% | 1.98 | Both | 968.75 | 3.875 | HRCU-A-CB (Split System: Heat Pump with Remote Outdoor Unit-Air-Source) | N/A
215682196 | Central Heat Pump | AIRQUEST | H5H0V48*K*AAA* |  |  | EVD5X48M24A*+WALLCON | *80CSU1002120B* | 47000 |  |  | 18 | 9 | 50000 |  |  | 36400 | 72.8% | 2 | Both | 979.1667 | 3.9167 | HRCU-A-CB (Split System: Heat Pump with Remote Outdoor Unit-Air-Source) | N/A
215683126 | Central Heat Pump | AIRQUEST | H5H0V60*K*AAA* |  |  | EVD5X61M21A*+WALLCON | *80CSU0401712B* | 56500 |  |  | 18 | 9 | 61500 |  |  | 43500 | 70.73% | 2.12 | Both | 1177.0833 | 4.7083 | HRCU-A-CB (Split System: Heat Pump with Remote Outdoor Unit-Air-Source) | N/A
215682876 | Central Heat Pump | AIRQUEST | H5H0V60*K*AAA* |  |  | EVM5X60M24A*+WALLCON | *80CSU0802120B* | 57000 |  |  | 18 | 9 | 62500 |  |  | 44000 | 70.4% | 2.1 | Both | 1187.5 | 4.75 | HRCU-A-CB (Split System: Heat Pump with Remote Outdoor Unit-Air-Source) | N/A
215673998 | Central Heat Pump | ARCOAIRE | H5H0V48*K*AAA* |  |  | EA*5X48M21A*+WALLCON | *80CSU0802120A* | 44500 |  |  | 18 | 9 | 48500 |  |  | 34000 | 70.1% | 2.06 | Both | 927.0833 | 3.7083 | HRCU-A-CB (Split System: Heat Pump with Remote Outdoor Unit-Air-Source) | N/A
215674058 | Central Heat Pump | ARCOAIRE | H5H0V48*K*AAA* |  |  | EA*5X48M21A*+WALLCON | *80CTL0902120B* | 44500 |  |  | 18 | 9 | 48500 |  |  | 34000 | 70.1% | 2.06 | Both | 927.0833 | 3.7083 | HRCU-A-CB (Split System: Heat Pump with Remote Outdoor Unit-Air-Source) | N/A
215676117 | Central Heat Pump | ARCOAIRE | H5H0V48*K*AAA* |  |  | EVD5X48M21A*+WALLCON | *80CTL0701716B* | 46500 |  |  | 18 | 9 | 50000 |  |  | 36800 | 73.6% | 1.98 | Both | 968.75 | 3.875 | HRCU-A-CB (Split System: Heat Pump with Remote Outdoor Unit-Air-Source) | N/A
215681364 | Central Heat Pump | BRYANT HEATING AND COOLING SYSTEMS | 290VAN048**AA* |  |  | CAA**4821AM*+UI | 987TA66100C21*** | 44000 |  |  | 18 | 9 | 48500 |  |  | 34000 | 70.1% | 2.04 | Both | 916.6667 | 3.6667 | HRCU-A-CB (Split System: Heat Pump with Remote Outdoor Unit-Air-Source) | N/A
215676114 | Central Heat Pump | BRYANT HEATING AND COOLING SYSTEMS | 290VAN048**AA* |  |  | CVAVA4821XMA*+UI | 88*TB48070C17*** | 46500 |  |  | 18 | 9 | 50000 |  |  | 36800 | 73.6% | 1.98 | Both | 968.75 | 3.875 | HRCU-A-CB (Split System: Heat Pump with Remote Outdoor Unit-Air-Source) | N/A
215675414 | Central Heat Pump | BRYANT HEATING AND COOLING SYSTEMS | 290VAN048**AA* |  |  | CVAMA4821XMA*+UI | 935CB60080C21*** | 47000 |  |  | 18 | 9 | 50000 |  |  | 36600 | 73.2% | 1.98 | Both | 979.1667 | 3.9167 | HRCU-A-CB (Split System: Heat Pump with Remote Outdoor Unit-Air-Source) | N/A
215683064 | Central Heat Pump | BRYANT HEATING AND COOLING SYSTEMS | 290VAN060**AA* |  |  | CVAVA6024XMA*+UI | 83*CB60080C21*** | 57000 |  |  | 18 | 9 | 62500 |  |  | 44000 | 70.4% | 2.1 | Both | 1187.5 | 4.75 | HRCU-A-CB (Split System: Heat Pump with Remote Outdoor Unit-Air-Source) | N/A
215681363 | Central Heat Pump | CARRIER | 27VNA048A*030* |  |  | CAA**4821AM*+UI | 59TN7A100C21**22 | 44000 |  |  | 18 | 9 | 48500 |  |  | 34000 | 70.1% | 2.04 | Both | 916.6667 | 3.6667 | HRCU-A-CB (Split System: Heat Pump with Remote Outdoor Unit-Air-Source) | N/A
215681383 | Central Heat Pump | CARRIER | 27VNA048A*030* |  |  | CAA**6024AM*+UI | 58CU*B080C21**20 | 45500 |  |  | 18 | 9 | 47000 |  |  | 33400 | 71.06% | 2.06 | Both | 947.9167 | 3.7917 | HRCU-A-CB (Split System: Heat Pump with Remote Outdoor Unit-Air-Source) | N/A
215675373 | Central Heat Pump | CARRIER | 27VNA048A*030* |  |  | CVAMA4821XMA*+UI | 58TN*B070C17**16 | 46500 |  |  | 18 | 9 | 50000 |  |  | 36800 | 73.6% | 2 | Both | 968.75 | 3.875 | HRCU-A-CB (Split System: Heat Pump with Remote Outdoor Unit-Air-Source) | N/A
215676113 | Central Heat Pump | CARRIER | 27VNA048A*030* |  |  | CVAVA4821XMA*+UI | 58TN*B070C17**16 | 46500 |  |  | 18 | 9 | 50000 |  |  | 36800 | 73.6% | 1.98 | Both | 968.75 | 3.875 | HRCU-A-CB (Split System: Heat Pump with Remote Outdoor Unit-Air-Source) | N/A
215682113 | Central Heat Pump | CARRIER | 27VNA048A*030* |  |  | CVAVA4821XMA*+UI | 58CU*B060C17**16 | 47000 |  |  | 18 | 9 | 50000 |  |  | 36400 | 72.8% | 2 | Both | 979.1667 | 3.9167 | HRCU-A-CB (Split System: Heat Pump with Remote Outdoor Unit-Air-Source) | N/A
215683123 | Central Heat Pump | CARRIER | 27VNA060A*030* |  |  | CVAVA6121XMA*+UI | 58CU*B040C17**12 | 56500 |  |  | 18 | 9 | 61500 |  |  | 43500 | 70.73% | 2.12 | Both | 1177.0833 | 4.7083 | HRCU-A-CB (Split System: Heat Pump with Remote Outdoor Unit-Air-Source) | N/A
215681798 | Central Heat Pump | COMFORTMAKER | C5H0V48*K*AAA* |  |  | EVM5X48M21A*+WALLCON | *97CTN0801716A* | 46500 |  |  | 18 | 9 | 50000 |  |  | 37000 | 74% | 2 | Both | 968.75 | 3.875 | HRCU-A-CB (Split System: Heat Pump with Remote Outdoor Unit-Air-Source) | N/A
215682118 | Central Heat Pump | COMFORTMAKER | C5H0V48*K*AAA* |  |  | EVD5X48M21A*+WALLCON | *80CSU0601716B* | 47000 |  |  | 18 | 9 | 50000 |  |  | 36400 | 72.8% | 2 | Both | 979.1667 | 3.9167 | HRCU-A-CB (Split System: Heat Pump with Remote Outdoor Unit-Air-Source) | N/A
215675418 | Central Heat Pump | COMFORTMAKER | C5H0V48*K*AAA* |  |  | EVM5X48M21A*+WALLCON | *95CSU0802120B* | 47000 |  |  | 18 | 9 | 50000 |  |  | 36600 | 73.2% | 1.98 | Both | 979.1667 | 3.9167 | HRCU-A-CB (Split System: Heat Pump with Remote Outdoor Unit-Air-Source) | N/A
215674060 | Central Heat Pump | DAY & NIGHT | C5H0V48*K*AAA* |  |  | EA*5X48M21A*+WALLCON | *80CTL0902120B* | 44500 |  |  | 18 | 9 | 48500 |  |  | 34000 | 70.1% | 2.06 | Both | 927.0833 | 3.7083 | HRCU-A-CB (Split System: Heat Pump with Remote Outdoor Unit-Air-Source) | N/A
215676159 | Central Heat Pump | DAY & NIGHT | C5H0V48*K*AAA* |  |  | EVD5X48M21A*+WALLCON | *96CTN0801714B* | 46500 |  |  | 18 | 9 | 50000 |  |  | 35600 | 71.2% | 2 | Both | 968.75 | 3.875 | HRCU-A-CB (Split System: Heat Pump with Remote Outdoor Unit-Air-Source) | N/A
215676119 | Central Heat Pump | DAY & NIGHT | C5H0V48*K*AAA* |  |  | EVD5X48M21A*+WALLCON | *80CTL0701716B* | 46500 |  |  | 18 | 9 | 50000 |  |  | 36800 | 73.6% | 1.98 | Both | 968.75 | 3.875 | HRCU-A-CB (Split System: Heat Pump with Remote Outdoor Unit-Air-Source) | N/A
215682149 | Central Heat Pump | DAY & NIGHT | C5H0V48*K*AAA* |  |  | EVD5X48M21A*+WALLCON | *97CTN0801716A* | 46500 |  |  | 18 | 9 | 50000 |  |  | 37000 | 74% | 1.98 | Both | 968.75 | 3.875 | HRCU-A-CB (Split System: Heat Pump with Remote Outdoor Unit-Air-Source) | N/A
215682119 | Central Heat Pump | DAY & NIGHT | C5H0V48*K*AAA* |  |  | EVD5X48M21A*+WALLCON | *80CSU0601716B* | 47000 |  |  | 18 | 9 | 50000 |  |  | 36400 | 72.8% | 2 | Both | 979.1667 | 3.9167 | HRCU-A-CB (Split System: Heat Pump with Remote Outdoor Unit-Air-Source) | N/A
215682139 | Central Heat Pump | DAY & NIGHT | C5H0V48*K*AAA* |  |  | EVD5X48M21A*+WALLCON | *80CSU1002120B* | 47000 |  |  | 18 | 9 | 50000 |  |  | 36400 | 72.8% | 2.02 | Both | 979.1667 | 3.9167 | HRCU-A-CB (Split System: Heat Pump with Remote Outdoor Unit-Air-Source) | N/A
215683129 | Central Heat Pump | DAY & NIGHT | C5H0V60*K*AAA* |  |  | EVD5X61M21A*+WALLCON | *80CSU0401712B* | 56500 |  |  | 18 | 9 | 61500 |  |  | 43500 | 70.73% | 2.12 | Both | 1177.0833 | 4.7083 | HRCU-A-CB (Split System: Heat Pump with Remote Outdoor Unit-Air-Source) | N/A
215674296 | Central Heat Pump | HEIL | H5H0V48*K*AAA* |  |  | EA*5X61M21A*+WALLCON | *80CSU0601716A* | 46000 |  |  | 18 | 9 | 48000 |  |  | 33800 | 70.42% | 2.08 | Both | 958.3333 | 3.8333 | HRCU-A-CB (Split System: Heat Pump with Remote Outdoor Unit-Air-Source) | N/A
215681535 | Central Heat Pump | HEIL | H5H0V48*K*AAA* |  |  | EA*5X61M24A*+WALLCON | *80CSU1002120B* | 46000 |  |  | 18 | 9 | 47500 |  |  | 33600 | 70.74% | 2.08 | Both | 958.3333 | 3.8333 | HRCU-A-CB (Split System: Heat Pump with Remote Outdoor Unit-Air-Source) | N/A
215675435 | Central Heat Pump | HEIL | H5H0V48*K*AAA* |  |  | EVM5X48M21A*+WALLCON | *97CMN0602120B* | 46500 |  |  | 18 | 9 | 50000 |  |  | 37000 | 74% | 1.98 | Both | 968.75 | 3.875 | HRCU-A-CB (Split System: Heat Pump with Remote Outdoor Unit-Air-Source) | N/A
215676115 | Central Heat Pump | HEIL | H5H0V48*K*AAA* |  |  | EVD5X48M21A*+WALLCON | *80CTL0701716B* | 46500 |  |  | 18 | 9 | 50000 |  |  | 36800 | 73.6% | 1.98 | Both | 968.75 | 3.875 | HRCU-A-CB (Split System: Heat Pump with Remote Outdoor Unit-Air-Source) | N/A
215681795 | Central Heat Pump | HEIL | H5H0V48*K*AAA* |  |  | EVM5X48M21A*+WALLCON | *97CTN0801716A* | 46500 |  |  | 18 | 9 | 50000 |  |  | 37000 | 74% | 2 | Both | 968.75 | 3.875 | HRCU-A-CB (Split System: Heat Pump with Remote Outdoor Unit-Air-Source) | N/A
215675355 | Central Heat Pump | HEIL | H5H0V48*K*AAA* |  |  | EVM5X48M21A*+WALLCON | *80CSU0601716A* | 47000 |  |  | 18 | 9 | 50000 |  |  | 36400 | 72.8% | 1.98 | Both | 979.1667 | 3.9167 | HRCU-A-CB (Split System: Heat Pump with Remote Outdoor Unit-Air-Source) | N/A
215676985 | Central Heat Pump | HEIL | H5H0V60*K*AAA* |  |  | EVM5X60M21A*+WALLCON | *80CTL0701716B* | 55000 |  |  | 18 | 9 | 59500 |  |  | 43500 | 73.11% | 2.1 | Both | 1145.8333 | 4.5833 | HRCU-A-CB (Split System: Heat Pump with Remote Outdoor Unit-Air-Source) | N/A
215681370 | Central Heat Pump | KEEPRITE | C5H0V48*K*AAA* |  |  | EA*5X48M21A*+WALLCON | *97CTN1002122A* | 44000 |  |  | 18 | 9 | 48500 |  |  | 34000 | 70.1% | 2.04 | Both | 916.6667 | 3.6667 | HRCU-A-CB (Split System: Heat Pump with Remote Outdoor Unit-Air-Source) | N/A
215674301 | Central Heat Pump | KEEPRITE | C5H0V48*K*AAA* |  |  | EA*5X61M21A*+WALLCON | *80CSU0601716A* | 46000 |  |  | 18 | 9 | 48000 |  |  | 33800 | 70.42% | 2.08 | Both | 958.3333 | 3.8333 | HRCU-A-CB (Split System: Heat Pump with Remote Outdoor Unit-Air-Source) | N/A
215682150 | Central Heat Pump | KEEPRITE | C5H0V48*K*AAA* |  |  | EVD5X48M21A*+WALLCON | *97CTN0801716A* | 46500 |  |  | 18 | 9 | 50000 |  |  | 37000 | 74% | 1.98 | Both | 968.75 | 3.875 | HRCU-A-CB (Split System: Heat Pump with Remote Outdoor Unit-Air-Source) | N/A
215676120 | Central Heat Pump | KEEPRITE | C5H0V48*K*AAA* |  |  | EVD5X48M21A*+WALLCON | *80CTL0701716B* | 46500 |  |  | 18 | 9 | 50000 |  |  | 36800 | 73.6% | 1.98 | Both | 968.75 | 3.875 | HRCU-A-CB (Split System: Heat Pump with Remote Outdoor Unit-Air-Source) | N/A
215682110 | Central Heat Pump | KEEPRITE | C5H0V48*K*AAA* |  |  | EVD5X48M21A*+WALLCON | *80CSU0401712B* | 47000 |  |  | 18 | 9 | 50000 |  |  | 36400 | 72.8% | 2.02 | Both | 979.1667 | 3.9167 | HRCU-A-CB (Split System: Heat Pump with Remote Outdoor Unit-Air-Source) | N/A
215676440 | Central Heat Pump | KEEPRITE | C5H0V48*K*AAA* |  |  | EVD5X60M21A*+WALLCON | *80CTL0451712B* | 47500 |  |  | 18 | 9 | 50000 |  |  | 37600 | 75.2% | 1.98 | Both | 989.5833 | 3.9583 | HRCU-A-CB (Split System: Heat Pump with Remote Outdoor Unit-Air-Source) | N/A
215681371 | Central Heat Pump | KENMORE | (C,H,T)5H0V48*K*AAA* |  |  | EA*5X48M21A*+WALLCON | *97CTN1002122A* | 44000 |  |  | 18 | 9 | 48500 |  |  | 34000 | 70.1% | 2.04 | Both | 916.6667 | 3.6667 | HRCU-A-CB (Split System: Heat Pump with Remote Outdoor Unit-Air-Source) | N/A
215674062 | Central Heat Pump | KENMORE | (C,H,T)5H0V48*K*AAA* |  |  | EA*5X48M21A*+WALLCON | *80CTL0902120B* | 44500 |  |  | 18 | 9 | 48500 |  |  | 34000 | 70.1% | 2.06 | Both | 927.0833 | 3.7083 | HRCU-A-CB (Split System: Heat Pump with Remote Outdoor Unit-Air-Source) | N/A
215676162 | Central Heat Pump | TEMPSTAR | T5H0V48*K*AAA* |  |  | EVD5X48M21A*+WALLCON | *96CTN0801714B* | 46500 |  |  | 18 | 9 | 50000 |  |  | 35600 | 71.2% | 2 | Both | 968.75 | 3.875 | HRCU-A-CB (Split System: Heat Pump with Remote Outdoor Unit-Air-Source) | N/A
215675702 | Central Heat Pump | TEMPSTAR | T5H0V48*K*AAA* |  |  | EVM5X60M21A*+WALLCON | *80CTL0451712B* | 47500 |  |  | 18 | 9 | 50000 |  |  | 37600 | 75.2% | 1.98 | Both | 989.5833 | 3.9583 | HRCU-A-CB (Split System: Heat Pump with Remote Outdoor Unit-Air-Source) | N/A
215683132 | Central Heat Pump | TEMPSTAR | T5H0V60*K*AAA* |  |  | EVD5X61M21A*+WALLCON | *80CSU0401712B* | 56500 |  |  | 18 | 9 | 61500 |  |  | 43500 | 70.73% | 2.12 | Both | 1177.0833 | 4.7083 | HRCU-A-CB (Split System: Heat Pump with Remote Outdoor Unit-Air-Source) | N/A
215676706 | Central Heat Pump | AIRQUEST | H5H0V48*K*AAA* |  |  | EVD5X61M21A*+WALLCON | *80CTL0451712B* | 48000 |  |  | 18.5 | 9 | 50000 |  |  | 37600 | 75.2% | 1.98 | Both | 1000 | 4 | HRCU-A-CB (Split System: Heat Pump with Remote Outdoor Unit-Air-Source) | N/A
215676707 | Central Heat Pump | ARCOAIRE | H5H0V48*K*AAA* |  |  | EVD5X61M21A*+WALLCON | *80CTL0451712B* | 48000 |  |  | 18.5 | 9 | 50000 |  |  | 37600 | 75.2% | 1.98 | Both | 1000 | 4 | HRCU-A-CB (Split System: Heat Pump with Remote Outdoor Unit-Air-Source) | N/A
215677367 | Central Heat Pump | ARCOAIRE | H5H0V60*K*AAA* |  |  | EVD5X60M21A*+WALLCON | *80CTL1102120B* | 57000 |  |  | 18.5 | 9 | 63500 |  |  | 44500 | 70.08% | 2.08 | Both | 1187.5 | 4.75 | HRCU-A-CB (Split System: Heat Pump with Remote Outdoor Unit-Air-Source) | N/A
215677364 | Central Heat Pump | BRYANT HEATING AND COOLING SYSTEMS | 290VAN060**AA* |  |  | CVAVA6021XMA*+UI | 88*TB60110C21*** | 57000 |  |  | 18.5 | 9 | 63500 |  |  | 44500 | 70.08% | 2.08 | Both | 1187.5 | 4.75 | HRCU-A-CB (Split System: Heat Pump with Remote Outdoor Unit-Air-Source) | N/A
215677358 | Central Heat Pump | COMFORTMAKER | C5H0V60*K*AAA* |  |  | EVD5X60M21A*+WALLCON | *80CTL0902120B* | 57000 |  |  | 18.5 | 9 | 63500 |  |  | 44500 | 70.08% | 2.08 | Both | 1187.5 | 4.75 | HRCU-A-CB (Split System: Heat Pump with Remote Outdoor Unit-Air-Source) | N/A
215677015 | Central Heat Pump | HEIL | H5H0V60*K*AAA* |  |  | EVM5X60M21A*+WALLCON | *80CTL1102120B* | 57000 |  |  | 18.5 | 9 | 63500 |  |  | 44500 | 70.08% | 2.08 | Both | 1187.5 | 4.75 | HRCU-A-CB (Split System: Heat Pump with Remote Outdoor Unit-Air-Source) | N/A
215677020 | Central Heat Pump | KEEPRITE | C5H0V60*K*AAA* |  |  | EVM5X60M21A*+WALLCON | *80CTL1102120B* | 57000 |  |  | 18.5 | 9 | 63500 |  |  | 44500 | 70.08% | 2.08 | Both | 1187.5 | 4.75 | HRCU-A-CB (Split System: Heat Pump with Remote Outdoor Unit-Air-Source) | N/A
216051294 | Central Heat Pump | RUSSELL | SP19AY60AJVC |  |  | TCFY6021SEAAM | S962V0705A21M4 | 53500 |  |  | 16 | 10 | 53500 |  |  | 49000 | 91.59% | 2 | Both | 1114.5833 | 4.4583 | HRCU-A-CB (Split System: Heat Pump with Remote Outdoor Unit-Air-Source) | N/A
216051155 | Central Heat Pump | FRIEDRICH | FRP19AY60AJVC |  |  | TCFY6021SEAAM | FR97MV1005A21DH | 53500 |  |  | 17 | 10 | 53500 |  |  | 48500 | 90.65% | 2 | Both | 1114.5833 | 4.4583 | HRCU-A-CB (Split System: Heat Pump with Remote Outdoor Unit-Air-Source) | N/A
216051144 | Central Heat Pump | FRIEDRICH | FRP19AY60AJVC |  |  | TCFY6021SEAAM | FR97MV0855A21DH | 53500 |  |  | 17 | 10 | 53500 |  |  | 48500 | 90.65% | 2 | Both | 1114.5833 | 4.4583 | HRCU-A-CB (Split System: Heat Pump with Remote Outdoor Unit-Air-Source) | N/A
216051147 | Central Heat Pump | FRIEDRICH | FRP19AY60AJVC |  |  | TCFY6021SEAAM | FR98MV0855A21UP | 53500 |  |  | 17 | 10 | 53500 |  |  | 48500 | 90.65% | 2 | Both | 1114.5833 | 4.4583 | HRCU-A-CB (Split System: Heat Pump with Remote Outdoor Unit-Air-Source) | N/A
216051292 | Central Heat Pump | RUSSELL | SP19AY60AJVC |  |  | TCFY6021SEAAM | S97MV1005A21DH | 53500 |  |  | 17 | 10 | 53500 |  |  | 48500 | 90.65% | 2 | Both | 1114.5833 | 4.4583 | HRCU-A-CB (Split System: Heat Pump with Remote Outdoor Unit-Air-Source) | N/A
216051298 | Central Heat Pump | SURE | SP19AY60AJVC |  |  | TCFY6021SEAAM | S97MV1005A21DH | 53500 |  |  | 17 | 10 | 53500 |  |  | 48500 | 90.65% | 2 | Both | 1114.5833 | 4.4583 | HRCU-A-CB (Split System: Heat Pump with Remote Outdoor Unit-Air-Source) | N/A
216051288 | Central Heat Pump | SURE | SP19AY60AJVC |  |  | TCFY6021SEAAM | S97MV0855A21DH | 53500 |  |  | 17 | 10 | 53500 |  |  | 48500 | 90.65% | 2 | Both | 1114.5833 | 4.4583 | HRCU-A-CB (Split System: Heat Pump with Remote Outdoor Unit-Air-Source) | N/A
216374505 | Central Heat Pump | YORK | HH836E2S11 |  |  | CTF36C5CDS1 | Y92E100C20SMPS1 | 33600 |  |  | 17 | 8.5 | 31000 |  |  | 23600 | 76.13% | 2 | Both | 700 | 2.8 | HRCU-A-CB (Split System: Heat Pump with Remote Outdoor Unit-Air-Source) | N/A
216374666 | Central Heat Pump | COLEMAN | HH836E2S11 |  |  | CTF36C5CDS1 | Z9ET100C16SMPS1 | 33000 |  |  | 18 | 8.5 | 30200 |  |  | 23000 | 76.16% | 2 | Both | 687.5 | 2.75 | HRCU-A-CB (Split System: Heat Pump with Remote Outdoor Unit-Air-Source) | N/A
216374587 | Central Heat Pump | FRASER-JOHNSTON | HH836E2S11 |  |  | CTF36C5CDS1 | Z9ET100C16SMPS1 | 33000 |  |  | 18 | 8.5 | 30200 |  |  | 23000 | 76.16% | 2 | Both | 687.5 | 2.75 | HRCU-A-CB (Split System: Heat Pump with Remote Outdoor Unit-Air-Source) | N/A
216374689 | Central Heat Pump | CHAMPION HEATING AND COOLING | HH860E2S11 |  |  | CTF60D5CGS1 | Z9ET120D20SMPS1 | 44500 |  |  | 17 | 9 | 45000 |  |  | 32600 | 72.44% | 2 | Both | 927.0833 | 3.7083 | HRCU-A-CB (Split System: Heat Pump with Remote Outdoor Unit-Air-Source) | N/A
216374690 | Central Heat Pump | JOHNSON CONTROLS | HH860E2S11 |  |  | CTU60D5XGS1+TXV | Z9ET120D20SMPS1 | 44500 |  |  | 17 | 9 | 45000 |  |  | 32600 | 72.44% | 2 | Both | 927.0833 | 3.7083 | HRCU-A-CB (Split System: Heat Pump with Remote Outdoor Unit-Air-Source) | N/A
216051341 | Central Heat Pump | MIDEA | MDV-V18WMN10T |  |  | MVME24B2MN10TB |  | 18000 |  |  | 17.1 | 9.25 | 18000 |  |  | 18000 | 100% | 1.95 | Both | 375 | 1.5 | HRCU-A-CB (Split System: Heat Pump with Remote Outdoor Unit-Air-Source) | N/A
216374745 | Central Heat Pump | FRASER-JOHNSTON | HH824E2S11 |  |  | CTM30B5ACS1 | Z9ET060B12SMPS1 | 23000 |  |  | 18 | 9.5 | 23000 |  |  | 18500 | 80.43% | 2 | Both | 479.1667 | 1.9167 | HRCU-A-CB (Split System: Heat Pump with Remote Outdoor Unit-Air-Source) | N/A
216374665 | Central Heat Pump | JOHNSON CONTROLS | HH824E2S11 |  |  | CTM30B5ACS1 | Z9ET060B12SMPS1 | 23000 |  |  | 18 | 9.5 | 23000 |  |  | 18500 | 80.43% | 2 | Both | 479.1667 | 1.9167 | HRCU-A-CB (Split System: Heat Pump with Remote Outdoor Unit-Air-Source) | N/A
216374583 | Central Heat Pump | CHAMPION HEATING AND COOLING | HH824E2S11 |  |  | CTM30B5ACS1 | Z9ET080B12SMPS1 | 23000 |  |  | 18 | 9.5 | 23000 |  |  | 18100 | 78.7% | 2 | Both | 479.1667 | 1.9167 | HRCU-A-CB (Split System: Heat Pump with Remote Outdoor Unit-Air-Source) | N/A
216374663 | Central Heat Pump | FRASER-JOHNSTON | HH824E2S11 |  |  | CTF30B5ACS1 | Z9ET080B12SMPS1 | 23000 |  |  | 18 | 9.5 | 23000 |  |  | 18100 | 78.7% | 2 | Both | 479.1667 | 1.9167 | HRCU-A-CB (Split System: Heat Pump with Remote Outdoor Unit-Air-Source) | N/A
216374604 | Central Heat Pump | JOHNSON CONTROLS | HH824E2S11 |  |  | CTU36B5XDS1+TXV | Z9ET080B12SMPS1 | 23000 |  |  | 18 | 9.5 | 23000 |  |  | 17500 | 76.09% | 2 | Both | 479.1667 | 1.9167 | HRCU-A-CB (Split System: Heat Pump with Remote Outdoor Unit-Air-Source) | N/A
214606559 | Central Heat Pump | LUXAIRE | HH860E2S11 |  |  | CTM60C5CHS1 |  | 54000 |  |  | 15.2 | 8.1 | 55000 |  |  | 40000 | 72.73% | 2 | Both | 1125 | 4.5 | HRCU-A-C (Split System: Heat Pump with Remote Outdoor Unit with No Indoor Fan --Air Source) | N/A
214606541 | Central Heat Pump | LUXAIRE | HH860E2S11 |  |  | CTF60D5CHS1 |  | 54000 |  |  | 15.2 | 8.1 | 55000 |  |  | 40000 | 72.73% | 2 | Both | 1125 | 4.5 | HRCU-A-C (Split System: Heat Pump with Remote Outdoor Unit with No Indoor Fan --Air Source) | N/A
214606506 | Central Heat Pump | FRASER-JOHNSTON | HH836E2S11 |  |  | CTF36B5CDS1 |  | 33600 |  |  | 15.2 | 8.5 | 32000 |  |  | 23200 | 72.5% | 2 | Both | 700 | 2.8 | HRCU-A-C (Split System: Heat Pump with Remote Outdoor Unit with No Indoor Fan --Air Source) | N/A
214606512 | Central Heat Pump | JOHNSON CONTROLS | HH836E2S11 |  |  | CTF48C5CFS1 |  | 31600 |  |  | 15.2 | 8.5 | 30800 |  |  | 22200 | 72.08% | 2 | Both | 658.3333 | 2.6333 | HRCU-A-C (Split System: Heat Pump with Remote Outdoor Unit with No Indoor Fan --Air Source) | N/A
214606522 | Central Heat Pump | JOHNSON CONTROLS | HH860E2S11 |  |  | CTF60D5CJS1 |  | 52000 |  |  | 15.2 | 8.5 | 55000 |  |  | 40000 | 72.73% | 2 | Both | 1083.3333 | 4.3333 | HRCU-A-C (Split System: Heat Pump with Remote Outdoor Unit with No Indoor Fan --Air Source) | N/A
214606528 | Central Heat Pump | LUXAIRE | HH860E2S11 |  |  | CTF60D5CJS1 |  | 52000 |  |  | 15.2 | 8.5 | 55000 |  |  | 40000 | 72.73% | 2 | Both | 1083.3333 | 4.3333 | HRCU-A-C (Split System: Heat Pump with Remote Outdoor Unit with No Indoor Fan --Air Source) | N/A
214606519 | Central Heat Pump | YORK | HH860E2S11 |  |  | CTM60D5CJS1 |  | 52000 |  |  | 15.2 | 8.5 | 55000 |  |  | 40000 | 72.73% | 2 | Both | 1083.3333 | 4.3333 | HRCU-A-C (Split System: Heat Pump with Remote Outdoor Unit with No Indoor Fan --Air Source) | N/A
214606532 | Central Heat Pump | LUXAIRE | HH860E2S11 |  |  | CTF60D5CGS1 |  | 44500 |  |  | 15.2 | 8.5 | 46000 |  |  | 34200 | 74.35% | 2 | Both | 927.0833 | 3.7083 | HRCU-A-C (Split System: Heat Pump with Remote Outdoor Unit with No Indoor Fan --Air Source) | N/A
214606572 | Central Heat Pump | YORK | HH824E2S11 |  |  | CTM30B5ACS1 |  | 23000 |  |  | 15.2 | 8.5 | 23000 |  |  | 17400 | 75.65% | 2 | Both | 479.1667 | 1.9167 | HRCU-A-C (Split System: Heat Pump with Remote Outdoor Unit with No Indoor Fan --Air Source) | N/A
214606584 | Central Heat Pump | YORK | HH860E2S11 |  |  | CTM60C5CGS1 |  | 44500 |  |  | 15.2 | 8.5 | 46000 |  |  | 34200 | 74.35% | 2 | Both | 927.0833 | 3.7083 | HRCU-A-C (Split System: Heat Pump with Remote Outdoor Unit with No Indoor Fan --Air Source) | N/A
214606581 | Central Heat Pump | YORK | HH860E2S11 |  |  | CTF60C5CGS1 |  | 44500 |  |  | 15.2 | 8.5 | 46000 |  |  | 34200 | 74.35% | 2 | Both | 927.0833 | 3.7083 | HRCU-A-C (Split System: Heat Pump with Remote Outdoor Unit with No Indoor Fan --Air Source) | N/A
215894255 | Central Heat Pump | Nutech | NOX630-48HFN10-M3 |  |  | NVBC-48HWFN10-MD3E-D |  | 48000 |  |  | 16 | 8.5 | 48000 |  |  | 38000 | 79.17% | 1.85 | Both | 1000 | 4 | HRCU-A-CB (Split System: Heat Pump with Remote Outdoor Unit-Air-Source) | N/A
216374629 | Central Heat Pump | CHAMPION HEATING AND COOLING | HH836E2S11 |  |  | CTF36B5CDS1 | Z9ET060B12SMPS1 | 33400 |  |  | 18 | 8.5 | 31600 |  |  | 24200 | 76.58% | 2 | Both | 695.8333 | 2.7833 | HRCU-A-CB (Split System: Heat Pump with Remote Outdoor Unit-Air-Source) | N/A
216374712 | Central Heat Pump | COLEMAN | HH836E2S11 |  |  | CTF36B5CDS1 | Z9ET080B12SMPS1 | 33400 |  |  | 18 | 8.5 | 31400 |  |  | 24000 | 76.43% | 2 | Both | 695.8333 | 2.7833 | HRCU-A-CB (Split System: Heat Pump with Remote Outdoor Unit-Air-Source) | N/A
216374750 | Central Heat Pump | FRASER-JOHNSTON | HH836E2S11 |  |  | CTM36B5CDS1 | Z9ET060B12SMPS1 | 33200 |  |  | 18 | 8.5 | 31600 |  |  | 24200 | 76.58% | 2 | Both | 691.6667 | 2.7667 | HRCU-A-CB (Split System: Heat Pump with Remote Outdoor Unit-Air-Source) | N/A
216374709 | Central Heat Pump | FRASER-JOHNSTON | HH836E2S11 |  |  | CTU36B5XDS1+TXV | Z9ET060B12SMPS1 | 33400 |  |  | 18 | 8.5 | 31600 |  |  | 24200 | 76.58% | 2 | Both | 695.8333 | 2.7833 | HRCU-A-CB (Split System: Heat Pump with Remote Outdoor Unit-Air-Source) | N/A
216374670 | Central Heat Pump | JOHNSON CONTROLS | HH836E2S11 |  |  | CTM36B5CDS1 | Z9ET060B12SMPS1 | 33200 |  |  | 18 | 8.5 | 31600 |  |  | 24200 | 76.58% | 2 | Both | 691.6667 | 2.7667 | HRCU-A-CB (Split System: Heat Pump with Remote Outdoor Unit-Air-Source) | N/A
216374635 | Central Heat Pump | JOHNSON CONTROLS | HH836E2S11 |  |  | CTM36C5CDS1 | Z9ET080C16SMPS1 | 33400 |  |  | 18 | 8.5 | 31000 |  |  | 23600 | 76.13% | 2 | Both | 695.8333 | 2.7833 | HRCU-A-CB (Split System: Heat Pump with Remote Outdoor Unit-Air-Source) | N/A
216374550 | Central Heat Pump | LUXAIRE | HH836E2S11 |  |  | CTM36B5CDS1 | Z9ET060B12SMPS1 | 33200 |  |  | 18 | 8.5 | 31600 |  |  | 24200 | 76.58% | 2 | Both | 691.6667 | 2.7667 | HRCU-A-CB (Split System: Heat Pump with Remote Outdoor Unit-Air-Source) | N/A
216374713 | Central Heat Pump | LUXAIRE | HH836E2S11 |  |  | CTU36B5XDS1+TXV | Z9ET080B12SMPS1 | 33400 |  |  | 18 | 8.5 | 31400 |  |  | 24000 | 76.43% | 2 | Both | 695.8333 | 2.7833 | HRCU-A-CB (Split System: Heat Pump with Remote Outdoor Unit-Air-Source) | N/A
216374708 | Central Heat Pump | LUXAIRE | HH836E2S11 |  |  | CTF36B5CDS1 | Z9ET060B12SMPS1 | 33400 |  |  | 18 | 8.5 | 31600 |  |  | 24200 | 76.58% | 2 | Both | 695.8333 | 2.7833 | HRCU-A-CB (Split System: Heat Pump with Remote Outdoor Unit-Air-Source) | N/A
216374504 | Central Heat Pump | YORK | HH836E2S11 |  |  | CTM36B5CDS1 | Y92E060B12SMPS1 | 33200 |  |  | 18 | 8.5 | 31600 |  |  | 24200 | 76.58% | 2 | Both | 691.6667 | 2.7667 | HRCU-A-CB (Split System: Heat Pump with Remote Outdoor Unit-Air-Source) | N/A
216374501 | Central Heat Pump | YORK | HH836E2S11 |  |  | CTM36B5CDS1 | Y92E080B12SMPS1 | 33200 |  |  | 18 | 8.5 | 31200 |  |  | 24000 | 76.92% | 2 | Both | 691.6667 | 2.7667 | HRCU-A-CB (Split System: Heat Pump with Remote Outdoor Unit-Air-Source) | N/A
216374735 | Central Heat Pump | CHAMPION HEATING AND COOLING | HH860E2S11 |  |  | CTF60C5CHS1 | Z9ET100C20SMPS1 | 53500 |  |  | 19 | 8.5 | 54000 |  |  | 39000 | 72.22% | 2 | Both | 1114.5833 | 4.4583 | HRCU-A-CB (Split System: Heat Pump with Remote Outdoor Unit-Air-Source) | N/A
216374698 | Central Heat Pump | FRASER-JOHNSTON | HH860E2S11 |  |  | CTM60C5CHS1 | Z9ET100C20SMPS1 | 53500 |  |  | 19 | 8.5 | 54000 |  |  | 39000 | 72.22% | 2 | Both | 1114.5833 | 4.4583 | HRCU-A-CB (Split System: Heat Pump with Remote Outdoor Unit-Air-Source) | N/A
216374775 | Central Heat Pump | FRASER-JOHNSTON | HH860E2S11 |  |  | CTF60C5CHS1 | Z9ET100C20SMPS1 | 53500 |  |  | 19 | 8.5 | 54000 |  |  | 39000 | 72.22% | 2 | Both | 1114.5833 | 4.4583 | HRCU-A-CB (Split System: Heat Pump with Remote Outdoor Unit-Air-Source) | N/A
216046595 | Central Heat Pump | MIDEA | MDV-V48WMN10T |  |  | MCPM4860DN10TH | MGV96U100D5C | 48000 |  |  | 16 | 8.9 | 48000 |  |  | 40000 | 83.33% | 1.9 | Both | 1000 | 4 | HRCU-A-CB (Split System: Heat Pump with Remote Outdoor Unit-Air-Source) | N/A
215674519 | Central Heat Pump | ARCOAIRE | H5H0V48*K*AAA* |  |  | EA*5X61M24A*+WALLCON | *95CSU0802120B* | 46000 |  |  | 17.5 | 9 | 48000 |  |  | 33800 | 70.42% | 2.08 | Both | 958.3333 | 3.8333 | HRCU-A-CB (Split System: Heat Pump with Remote Outdoor Unit-Air-Source) | N/A
215674287 | Central Heat Pump | AIRQUEST | H5H0V48*K*AAA* |  |  | EA*5X60M24A*+WALLCON | *96CTN1202422B* | 45000 |  |  | 18 | 9 | 47500 |  |  | 33600 | 70.74% | 2.06 | Both | 937.5 | 3.75 | HRCU-A-CB (Split System: Heat Pump with Remote Outdoor Unit-Air-Source) | N/A
215681426 | Central Heat Pump | AIRQUEST | H5H0V48*K*AAA* |  |  | EA*5X60M24A*+WALLCON | *97CTN1202422A* | 45000 |  |  | 18 | 9 | 47500 |  |  | 33600 | 70.74% | 2.06 | Both | 937.5 | 3.75 | HRCU-A-CB (Split System: Heat Pump with Remote Outdoor Unit-Air-Source) | N/A
215674207 | Central Heat Pump | AIRQUEST | H5H0V48*K*AAA* |  |  | EA*5X60M24A*+WALLCON | *80CTL1352422B* | 45000 |  |  | 18 | 9 | 47500 |  |  | 33400 | 70.32% | 2.08 | Both | 937.5 | 3.75 | HRCU-A-CB (Split System: Heat Pump with Remote Outdoor Unit-Air-Source) | N/A
215674157 | Central Heat Pump | AIRQUEST | H5H0V48*K*AAA* |  |  | EA*5X60M24A*+WALLCON | *80CSU0802120A* | 45000 |  |  | 18 | 9 | 47000 |  |  | 33400 | 71.06% | 2.08 | Both | 937.5 | 3.75 | HRCU-A-CB (Split System: Heat Pump with Remote Outdoor Unit-Air-Source) | N/A
215681546 | Central Heat Pump | AIRQUEST | H5H0V48*K*AAA* |  |  | EA*5X61M24A*+WALLCON | *97CTN0802120A* | 46000 |  |  | 18 | 9 | 48000 |  |  | 33800 | 70.42% | 2.08 | Both | 958.3333 | 3.8333 | HRCU-A-CB (Split System: Heat Pump with Remote Outdoor Unit-Air-Source) | N/A
215675586 | Central Heat Pump | AIRQUEST | H5H0V48*K*AAA* |  |  | EVM5X49M21A*+WALLCON | *95CSU0601716B* | 47500 |  |  | 18 | 9 | 50000 |  |  | 37200 | 74.4% | 1.98 | Both | 989.5833 | 3.9583 | HRCU-A-CB (Split System: Heat Pump with Remote Outdoor Unit-Air-Source) | N/A
215674228 | Central Heat Pump | ARCOAIRE | H5H0V48*K*AAA* |  |  | EA*5X60M24A*+WALLCON | *95CSU1002122B* | 45000 |  |  | 18 | 9 | 47500 |  |  | 33400 | 70.32% | 2.08 | Both | 937.5 | 3.75 | HRCU-A-CB (Split System: Heat Pump with Remote Outdoor Unit-Air-Source) | N/A
215674268 | Central Heat Pump | ARCOAIRE | H5H0V48*K*AAA* |  |  | EA*5X60M24A*+WALLCON | *97CMN1202422B* | 45000 |  |  | 18 | 9 | 47500 |  |  | 33600 | 70.74% | 2.06 | Both | 937.5 | 3.75 | HRCU-A-CB (Split System: Heat Pump with Remote Outdoor Unit-Air-Source) | N/A
215681547 | Central Heat Pump | ARCOAIRE | H5H0V48*K*AAA* |  |  | EA*5X61M24A*+WALLCON | *97CTN0802120A* | 46000 |  |  | 18 | 9 | 48000 |  |  | 33800 | 70.42% | 2.08 | Both | 958.3333 | 3.8333 | HRCU-A-CB (Split System: Heat Pump with Remote Outdoor Unit-Air-Source) | N/A
215681507 | Central Heat Pump | ARCOAIRE | H5H0V48*K*AAA* |  |  | EA*5X61M21A*+WALLCON | *97CTN1002122A* | 46000 |  |  | 18 | 9 | 47500 |  |  | 33800 | 71.16% | 2.08 | Both | 958.3333 | 3.8333 | HRCU-A-CB (Split System: Heat Pump with Remote Outdoor Unit-Air-Source) | N/A
215674583 | Central Heat Pump | ARCOAIRE | H5H0V48*K*AAA* |  |  | EA*5X61M24A*+WALLCON | *97CMN0802120B* | 46000 |  |  | 18 | 9 | 48000 |  |  | 33800 | 70.42% | 2.08 | Both | 958.3333 | 3.8333 | HRCU-A-CB (Split System: Heat Pump with Remote Outdoor Unit-Air-Source) | N/A
215681437 | Central Heat Pump | ARCOAIRE | H5H0V48*K*AAA* |  |  | EA*5X61M21A*+WALLCON | *96CTN0802120B* | 46000 |  |  | 18 | 9 | 48000 |  |  | 33800 | 70.42% | 2.08 | Both | 958.3333 | 3.8333 | HRCU-A-CB (Split System: Heat Pump with Remote Outdoor Unit-Air-Source) | N/A
215681424 | Central Heat Pump | BRYANT HEATING AND COOLING SYSTEMS | 290VAN048**AA* |  |  | CAA**6024AM*+UI | 987TA66120C24*** | 45000 |  |  | 18 | 9 | 47500 |  |  | 33600 | 70.74% | 2.06 | Both | 937.5 | 3.75 | HRCU-A-CB (Split System: Heat Pump with Remote Outdoor Unit-Air-Source) | N/A
215681514 | Central Heat Pump | BRYANT HEATING AND COOLING SYSTEMS | 290VAN048**AA* |  |  | CAA**6124AM*+UI | 986TD60080C21*** | 46000 |  |  | 18 | 9 | 48000 |  |  | 33800 | 70.42% | 2.08 | Both | 958.3333 | 3.8333 | HRCU-A-CB (Split System: Heat Pump with Remote Outdoor Unit-Air-Source) | N/A
215675584 | Central Heat Pump | BRYANT HEATING AND COOLING SYSTEMS | 290VAN048**AA* |  |  | CVAMA4921XMA*+UI | 935CB48060C17*** | 47500 |  |  | 18 | 9 | 50000 |  |  | 37200 | 74.4% | 1.98 | Both | 989.5833 | 3.9583 | HRCU-A-CB (Split System: Heat Pump with Remote Outdoor Unit-Air-Source) | N/A
215676494 | Central Heat Pump | BRYANT HEATING AND COOLING SYSTEMS | 290VAN048**AA* |  |  | CVAVA6021XMA*+UI | 935CB48060C17*** | 47500 |  |  | 18 | 9 | 50000 |  |  | 37200 | 74.4% | 1.98 | Both | 989.5833 | 3.9583 | HRCU-A-CB (Split System: Heat Pump with Remote Outdoor Unit-Air-Source) | N/A
215674204 | Central Heat Pump | CARRIER | 27VNA048A*030* |  |  | CAA**6024AM*+UI | 58TN*B135C24**22 | 45000 |  |  | 18 | 9 | 47500 |  |  | 33400 | 70.32% | 2.08 | Both | 937.5 | 3.75 | HRCU-A-CB (Split System: Heat Pump with Remote Outdoor Unit-Air-Source) | N/A
215681423 | Central Heat Pump | CARRIER | 27VNA048A*030* |  |  | CAA**6024AM*+UI | 59TN7A120C24**22 | 45000 |  |  | 18 | 9 | 47500 |  |  | 33600 | 70.74% | 2.06 | Both | 937.5 | 3.75 | HRCU-A-CB (Split System: Heat Pump with Remote Outdoor Unit-Air-Source) | N/A
215674224 | Central Heat Pump | CARRIER | 27VNA048A*030* |  |  | CAA**6024AM*+UI | 59CU5B100C21**22 | 45000 |  |  | 18 | 9 | 47500 |  |  | 33400 | 70.32% | 2.08 | Both | 937.5 | 3.75 | HRCU-A-CB (Split System: Heat Pump with Remote Outdoor Unit-Air-Source) | N/A
215674585 | Central Heat Pump | COMFORTMAKER | C5H0V48*K*AAA* |  |  | EA*5X61M24A*+WALLCON | *97CMN0802120B* | 46000 |  |  | 18 | 9 | 48000 |  |  | 33800 | 70.42% | 2.08 | Both | 958.3333 | 3.8333 | HRCU-A-CB (Split System: Heat Pump with Remote Outdoor Unit-Air-Source) | N/A
215674399 | Central Heat Pump | COMFORTMAKER | C5H0V48*K*AAA* |  |  | EA*5X61M21A*+WALLCON | *95CSU1002122B* | 46000 |  |  | 18 | 9 | 48000 |  |  | 33600 | 70% | 2.08 | Both | 958.3333 | 3.8333 | HRCU-A-CB (Split System: Heat Pump with Remote Outdoor Unit-Air-Source) | N/A
215675428 | Central Heat Pump | COMFORTMAKER | C5H0V48*K*AAA* |  |  | EVM5X48M21A*+WALLCON | *95CSU1002122B* | 47000 |  |  | 18 | 9 | 50000 |  |  | 36400 | 72.8% | 2.02 | Both | 979.1667 | 3.9167 | HRCU-A-CB (Split System: Heat Pump with Remote Outdoor Unit-Air-Source) | N/A
215674290 | Central Heat Pump | DAY & NIGHT | C5H0V48*K*AAA* |  |  | EA*5X60M24A*+WALLCON | *96CTN1202422B* | 45000 |  |  | 18 | 9 | 47500 |  |  | 33600 | 70.74% | 2.06 | Both | 937.5 | 3.75 | HRCU-A-CB (Split System: Heat Pump with Remote Outdoor Unit-Air-Source) | N/A
215681509 | Central Heat Pump | DAY & NIGHT | C5H0V48*K*AAA* |  |  | EA*5X61M21A*+WALLCON | *97CTN1002122A* | 46000 |  |  | 18 | 9 | 47500 |  |  | 33800 | 71.16% | 2.08 | Both | 958.3333 | 3.8333 | HRCU-A-CB (Split System: Heat Pump with Remote Outdoor Unit-Air-Source) | N/A
215674246 | Central Heat Pump | HEIL | H5H0V48*K*AAA* |  |  | EA*5X60M24A*+WALLCON | *97CMN0802120B* | 45000 |  |  | 18 | 9 | 47500 |  |  | 33600 | 70.74% | 2.06 | Both | 937.5 | 3.75 | HRCU-A-CB (Split System: Heat Pump with Remote Outdoor Unit-Air-Source) | N/A
215674156 | Central Heat Pump | HEIL | H5H0V48*K*AAA* |  |  | EA*5X60M24A*+WALLCON | *80CSU0802120A* | 45000 |  |  | 18 | 9 | 47000 |  |  | 33400 | 71.06% | 2.08 | Both | 937.5 | 3.75 | HRCU-A-CB (Split System: Heat Pump with Remote Outdoor Unit-Air-Source) | N/A
215674256 | Central Heat Pump | HEIL | H5H0V48*K*AAA* |  |  | EA*5X60M24A*+WALLCON | *97CMN1002122B* | 45000 |  |  | 18 | 9 | 47500 |  |  | 33600 | 70.74% | 2.06 | Both | 937.5 | 3.75 | HRCU-A-CB (Split System: Heat Pump with Remote Outdoor Unit-Air-Source) | N/A
215674286 | Central Heat Pump | HEIL | H5H0V48*K*AAA* |  |  | EA*5X60M24A*+WALLCON | *96CTN1202422B* | 45000 |  |  | 18 | 9 | 47500 |  |  | 33600 | 70.74% | 2.06 | Both | 937.5 | 3.75 | HRCU-A-CB (Split System: Heat Pump with Remote Outdoor Unit-Air-Source) | N/A
215674276 | Central Heat Pump | HEIL | H5H0V48*K*AAA* |  |  | EA*5X60M24A*+WALLCON | *96CTN1002122B* | 45000 |  |  | 18 | 9 | 47500 |  |  | 33600 | 70.74% | 2.06 | Both | 937.5 | 3.75 | HRCU-A-CB (Split System: Heat Pump with Remote Outdoor Unit-Air-Source) | N/A
215674416 | Central Heat Pump | HEIL | H5H0V48*K*AAA* |  |  | EA*5X61M21A*+WALLCON | *97CMN0802120B* | 46000 |  |  | 18 | 9 | 48000 |  |  | 33800 | 70.42% | 2.08 | Both | 958.3333 | 3.8333 | HRCU-A-CB (Split System: Heat Pump with Remote Outdoor Unit-Air-Source) | N/A
215674476 | Central Heat Pump | HEIL | H5H0V48*K*AAA* |  |  | EA*5X61M24A*+WALLCON | *80CTL0702120B* | 46000 |  |  | 18 | 9 | 48000 |  |  | 33800 | 70.42% | 2.08 | Both | 958.3333 | 3.8333 | HRCU-A-CB (Split System: Heat Pump with Remote Outdoor Unit-Air-Source) | N/A
215681465 | Central Heat Pump | HEIL | H5H0V48*K*AAA* |  |  | EA*5X61M21A*+WALLCON | *80CSU0802120B* | 46000 |  |  | 18 | 9 | 47500 |  |  | 33400 | 70.32% | 2.08 | Both | 958.3333 | 3.8333 | HRCU-A-CB (Split System: Heat Pump with Remote Outdoor Unit-Air-Source) | N/A
215674306 | Central Heat Pump | HEIL | H5H0V48*K*AAA* |  |  | EA*5X61M21A*+WALLCON | *80CSU0802120A* | 46000 |  |  | 18 | 9 | 47500 |  |  | 33600 | 70.74% | 2.08 | Both | 958.3333 | 3.8333 | HRCU-A-CB (Split System: Heat Pump with Remote Outdoor Unit-Air-Source) | N/A
215681380 | Central Heat Pump | KEEPRITE | C5H0V48*K*AAA* |  |  | EA*5X60M24A*+WALLCON | *96CTN0802120B* | 45000 |  |  | 18 | 9 | 47500 |  |  | 33600 | 70.74% | 2.06 | Both | 937.5 | 3.75 | HRCU-A-CB (Split System: Heat Pump with Remote Outdoor Unit-Air-Source) | N/A
215674231 | Central Heat Pump | KEEPRITE | C5H0V48*K*AAA* |  |  | EA*5X60M24A*+WALLCON | *95CSU1002122B* | 45000 |  |  | 18 | 9 | 47500 |  |  | 33400 | 70.32% | 2.08 | Both | 937.5 | 3.75 | HRCU-A-CB (Split System: Heat Pump with Remote Outdoor Unit-Air-Source) | N/A
215674251 | Central Heat Pump | KEEPRITE | C5H0V48*K*AAA* |  |  | EA*5X60M24A*+WALLCON | *97CMN0802120B* | 45000 |  |  | 18 | 9 | 47500 |  |  | 33600 | 70.74% | 2.06 | Both | 937.5 | 3.75 | HRCU-A-CB (Split System: Heat Pump with Remote Outdoor Unit-Air-Source) | N/A
215674281 | Central Heat Pump | KEEPRITE | C5H0V48*K*AAA* |  |  | EA*5X60M24A*+WALLCON | *96CTN1002122B* | 45000 |  |  | 18 | 9 | 47500 |  |  | 33600 | 70.74% | 2.06 | Both | 937.5 | 3.75 | HRCU-A-CB (Split System: Heat Pump with Remote Outdoor Unit-Air-Source) | N/A
215674431 | Central Heat Pump | KEEPRITE | C5H0V48*K*AAA* |  |  | EA*5X61M21A*+WALLCON | *97CMN1002122B* | 46000 |  |  | 18 | 9 | 47500 |  |  | 33800 | 71.16% | 2.08 | Both | 958.3333 | 3.8333 | HRCU-A-CB (Split System: Heat Pump with Remote Outdoor Unit-Air-Source) | N/A
215674451 | Central Heat Pump | KEEPRITE | C5H0V48*K*AAA* |  |  | EA*5X61M21A*+WALLCON | *96CTN1002122B* | 46000 |  |  | 18 | 9 | 47500 |  |  | 33800 | 71.16% | 2.08 | Both | 958.3333 | 3.8333 | HRCU-A-CB (Split System: Heat Pump with Remote Outdoor Unit-Air-Source) | N/A
215675430 | Central Heat Pump | KEEPRITE | C5H0V48*K*AAA* |  |  | EVM5X48M21A*+WALLCON | *95CSU1002122B* | 47000 |  |  | 18 | 9 | 50000 |  |  | 36400 | 72.8% | 2.02 | Both | 979.1667 | 3.9167 | HRCU-A-CB (Split System: Heat Pump with Remote Outdoor Unit-Air-Source) | N/A
215674182 | Central Heat Pump | KENMORE | (C,H,T)5H0V48*K*AAA* |  |  | EA*5X60M24A*+WALLCON | *80CTL0702120B* | 45000 |  |  | 18 | 9 | 47500 |  |  | 33600 | 70.74% | 2.08 | Both | 937.5 | 3.75 | HRCU-A-CB (Split System: Heat Pump with Remote Outdoor Unit-Air-Source) | N/A
215674312 | Central Heat Pump | KENMORE | (C,H,T)5H0V48*K*AAA* |  |  | EA*5X61M21A*+WALLCON | *80CSU0802120A* | 46000 |  |  | 18 | 9 | 47500 |  |  | 33600 | 70.74% | 2.08 | Both | 958.3333 | 3.8333 | HRCU-A-CB (Split System: Heat Pump with Remote Outdoor Unit-Air-Source) | N/A
215674482 | Central Heat Pump | KENMORE | (C,H,T)5H0V48*K*AAA* |  |  | EA*5X61M24A*+WALLCON | *80CTL0702120B* | 46000 |  |  | 18 | 9 | 48000 |  |  | 33800 | 70.42% | 2.08 | Both | 958.3333 | 3.8333 | HRCU-A-CB (Split System: Heat Pump with Remote Outdoor Unit-Air-Source) | N/A
215674633 | Central Heat Pump | KENMORE | (C,H,T)5H0V48*K*AAA* |  |  | EA*5X61M24A*+WALLCON | *97CMN1202422B* | 46000 |  |  | 18 | 9 | 48000 |  |  | 33800 | 70.42% | 2.08 | Both | 958.3333 | 3.8333 | HRCU-A-CB (Split System: Heat Pump with Remote Outdoor Unit-Air-Source) | N/A
215675431 | Central Heat Pump | KENMORE | (C,H,T)5H0V48*K*AAA* |  |  | EVM5X48M21A*+WALLCON | *95CSU1002122B* | 47000 |  |  | 18 | 9 | 50000 |  |  | 36400 | 72.8% | 2.02 | Both | 979.1667 | 3.9167 | HRCU-A-CB (Split System: Heat Pump with Remote Outdoor Unit-Air-Source) | N/A
215674253 | Central Heat Pump | TEMPSTAR | T5H0V48*K*AAA* |  |  | EA*5X60M24A*+WALLCON | *97CMN0802120B* | 45000 |  |  | 18 | 9 | 47500 |  |  | 33600 | 70.74% | 2.06 | Both | 937.5 | 3.75 | HRCU-A-CB (Split System: Heat Pump with Remote Outdoor Unit-Air-Source) | N/A
215674233 | Central Heat Pump | TEMPSTAR | T5H0V48*K*AAA* |  |  | EA*5X60M24A*+WALLCON | *95CSU1002122B* | 45000 |  |  | 18 | 9 | 47500 |  |  | 33400 | 70.32% | 2.08 | Both | 937.5 | 3.75 | HRCU-A-CB (Split System: Heat Pump with Remote Outdoor Unit-Air-Source) | N/A
215674263 | Central Heat Pump | TEMPSTAR | T5H0V48*K*AAA* |  |  | EA*5X60M24A*+WALLCON | *97CMN1002122B* | 45000 |  |  | 18 | 9 | 47500 |  |  | 33600 | 70.74% | 2.06 | Both | 937.5 | 3.75 | HRCU-A-CB (Split System: Heat Pump with Remote Outdoor Unit-Air-Source) | N/A
215681412 | Central Heat Pump | TEMPSTAR | T5H0V48*K*AAA* |  |  | EA*5X60M24A*+WALLCON | *97CTN0802120A* | 45000 |  |  | 18 | 9 | 47500 |  |  | 33600 | 70.74% | 2.06 | Both | 937.5 | 3.75 | HRCU-A-CB (Split System: Heat Pump with Remote Outdoor Unit-Air-Source) | N/A
215674453 | Central Heat Pump | TEMPSTAR | T5H0V48*K*AAA* |  |  | EA*5X61M21A*+WALLCON | *96CTN1002122B* | 46000 |  |  | 18 | 9 | 47500 |  |  | 33800 | 71.16% | 2.08 | Both | 958.3333 | 3.8333 | HRCU-A-CB (Split System: Heat Pump with Remote Outdoor Unit-Air-Source) | N/A
215681442 | Central Heat Pump | TEMPSTAR | T5H0V48*K*AAA* |  |  | EA*5X61M21A*+WALLCON | *96CTN0802120B* | 46000 |  |  | 18 | 9 | 48000 |  |  | 33800 | 70.42% | 2.08 | Both | 958.3333 | 3.8333 | HRCU-A-CB (Split System: Heat Pump with Remote Outdoor Unit-Air-Source) | N/A
215674642 | Central Heat Pump | AIRQUEST | H5H0V48*K*AAA* |  |  | EA*5X61M24A*+WALLCON | *96CTN1002122B* | 46000 |  |  | 18.5 | 9 | 47500 |  |  | 33600 | 70.74% | 2.06 | Both | 958.3333 | 3.8333 | HRCU-A-CB (Split System: Heat Pump with Remote Outdoor Unit-Air-Source) | N/A
215681776 | Central Heat Pump | AIRQUEST | H5H0V48*K*AAA* |  |  | EVM5X48M21A*+WALLCON | *80CSU0802120B* | 47000 |  |  | 18.5 | 9 | 50000 |  |  | 36200 | 72.4% | 2 | Both | 979.1667 | 3.9167 | HRCU-A-CB (Split System: Heat Pump with Remote Outdoor Unit-Air-Source) | N/A
215675366 | Central Heat Pump | AIRQUEST | H5H0V48*K*AAA* |  |  | EVM5X48M21A*+WALLCON | *80CSU0802120A* | 47000 |  |  | 18.5 | 9 | 50000 |  |  | 36400 | 72.8% | 2 | Both | 979.1667 | 3.9167 | HRCU-A-CB (Split System: Heat Pump with Remote Outdoor Unit-Air-Source) | N/A
215682156 | Central Heat Pump | AIRQUEST | H5H0V48*K*AAA* |  |  | EVD5X48M21A*+WALLCON | *97CTN0802120A* | 47000 |  |  | 18.5 | 9 | 50000 |  |  | 36600 | 73.2% | 1.98 | Both | 979.1667 | 3.9167 | HRCU-A-CB (Split System: Heat Pump with Remote Outdoor Unit-Air-Source) | N/A
215682176 | Central Heat Pump | AIRQUEST | H5H0V48*K*AAA* |  |  | EVD5X48M24A*+WALLCON | *96CTN0802120B* | 47000 |  |  | 18.5 | 9 | 50000 |  |  | 36400 | 72.8% | 2 | Both | 979.1667 | 3.9167 | HRCU-A-CB (Split System: Heat Pump with Remote Outdoor Unit-Air-Source) | N/A
215682126 | Central Heat Pump | AIRQUEST | H5H0V48*K*AAA* |  |  | EVD5X48M21A*+WALLCON | *80CSU0802120B* | 47000 |  |  | 18.5 | 9 | 50000 |  |  | 36200 | 72.4% | 2.02 | Both | 979.1667 | 3.9167 | HRCU-A-CB (Split System: Heat Pump with Remote Outdoor Unit-Air-Source) | N/A
215675616 | Central Heat Pump | AIRQUEST | H5H0V48*K*AAA* |  |  | EVM5X49M21A*+WALLCON | *97CMN0801714B* | 47500 |  |  | 18.5 | 9 | 50000 |  |  | 37400 | 74.8% | 1.98 | Both | 989.5833 | 3.9583 | HRCU-A-CB (Split System: Heat Pump with Remote Outdoor Unit-Air-Source) | N/A
215676566 | Central Heat Pump | AIRQUEST | H5H0V48*K*AAA* |  |  | EVD5X60M21A*+WALLCON | *96CTN0801714B* | 47500 |  |  | 18.5 | 9 | 50000 |  |  | 36200 | 72.4% | 2.02 | Both | 989.5833 | 3.9583 | HRCU-A-CB (Split System: Heat Pump with Remote Outdoor Unit-Air-Source) | N/A
215682306 | Central Heat Pump | AIRQUEST | H5H0V48*K*AAA* |  |  | EVD5X60M21A*+WALLCON | *80CSU0401712B* | 48000 |  |  | 18.5 | 9 | 50000 |  |  | 36600 | 73.2% | 2 | Both | 1000 | 4 | HRCU-A-CB (Split System: Heat Pump with Remote Outdoor Unit-Air-Source) | N/A
215676766 | Central Heat Pump | AIRQUEST | H5H0V48*K*AAA* |  |  | EVD5X61M21A*+WALLCON | *95CSU0601716B* | 48000 |  |  | 18.5 | 9 | 50000 |  |  | 37400 | 74.8% | 2 | Both | 1000 | 4 | HRCU-A-CB (Split System: Heat Pump with Remote Outdoor Unit-Air-Source) | N/A
215681996 | Central Heat Pump | AIRQUEST | H5H0V48*K*AAA* |  |  | EVM5X60M24A*+WALLCON | *80CSU1002120B* | 48000 |  |  | 18.5 | 9 | 50000 |  |  | 36600 | 73.2% | 2 | Both | 1000 | 4 | HRCU-A-CB (Split System: Heat Pump with Remote Outdoor Unit-Air-Source) | N/A
215674368 | Central Heat Pump | ARCOAIRE | H5H0V48*K*AAA* |  |  | EA*5X61M21A*+WALLCON | *80CTL0902120B* | 46000 |  |  | 18.5 | 9 | 47500 |  |  | 33600 | 70.74% | 2.06 | Both | 958.3333 | 3.8333 | HRCU-A-CB (Split System: Heat Pump with Remote Outdoor Unit-Air-Source) | N/A
215675367 | Central Heat Pump | ARCOAIRE | H5H0V48*K*AAA* |  |  | EVM5X48M21A*+WALLCON | *80CSU0802120A* | 47000 |  |  | 18.5 | 9 | 50000 |  |  | 36400 | 72.8% | 2 | Both | 979.1667 | 3.9167 | HRCU-A-CB (Split System: Heat Pump with Remote Outdoor Unit-Air-Source) | N/A
215682157 | Central Heat Pump | ARCOAIRE | H5H0V48*K*AAA* |  |  | EVD5X48M21A*+WALLCON | *97CTN0802120A* | 47000 |  |  | 18.5 | 9 | 50000 |  |  | 36600 | 73.2% | 1.98 | Both | 979.1667 | 3.9167 | HRCU-A-CB (Split System: Heat Pump with Remote Outdoor Unit-Air-Source) | N/A
215676537 | Central Heat Pump | ARCOAIRE | H5H0V48*K*AAA* |  |  | EVD5X60M21A*+WALLCON | *97CMN0801714B* | 47500 |  |  | 18.5 | 9 | 50000 |  |  | 37400 | 74.8% | 1.98 | Both | 989.5833 | 3.9583 | HRCU-A-CB (Split System: Heat Pump with Remote Outdoor Unit-Air-Source) | N/A
215676637 | Central Heat Pump | ARCOAIRE | H5H0V48*K*AAA* |  |  | EVD5X60M24A*+WALLCON | *95CSU0802120B* | 47500 |  |  | 18.5 | 9 | 50000 |  |  | 36600 | 73.2% | 2 | Both | 989.5833 | 3.9583 | HRCU-A-CB (Split System: Heat Pump with Remote Outdoor Unit-Air-Source) | N/A
215681947 | Central Heat Pump | ARCOAIRE | H5H0V48*K*AAA* |  |  | EVM5X60M21A*+WALLCON | *97CTN0801716A* | 47500 |  |  | 18.5 | 9 | 50000 |  |  | 37200 | 74.4% | 1.98 | Both | 989.5833 | 3.9583 | HRCU-A-CB (Split System: Heat Pump with Remote Outdoor Unit-Air-Source) | N/A
215676767 | Central Heat Pump | ARCOAIRE | H5H0V48*K*AAA* |  |  | EVD5X61M21A*+WALLCON | *95CSU0601716B* | 48000 |  |  | 18.5 | 9 | 50000 |  |  | 37400 | 74.8% | 2 | Both | 1000 | 4 | HRCU-A-CB (Split System: Heat Pump with Remote Outdoor Unit-Air-Source) | N/A
215681937 | Central Heat Pump | ARCOAIRE | H5H0V48*K*AAA* |  |  | EVM5X60M21A*+WALLCON | *80CSU1002120B* | 48000 |  |  | 18.5 | 9 | 50000 |  |  | 36600 | 73.2% | 2 | Both | 1000 | 4 | HRCU-A-CB (Split System: Heat Pump with Remote Outdoor Unit-Air-Source) | N/A
215676597 | Central Heat Pump | ARCOAIRE | H5H0V48*K*AAA* |  |  | EVD5X60M24A*+WALLCON | *80CSU1002120A* | 48000 |  |  | 18.5 | 9 | 50000 |  |  | 36600 | 73.2% | 2 | Both | 1000 | 4 | HRCU-A-CB (Split System: Heat Pump with Remote Outdoor Unit-Air-Source) | N/A
215676807 | Central Heat Pump | ARCOAIRE | H5H0V48*K*AAA* |  |  | EVD5X61M21A*+WALLCON | *97CMN0801714B* | 48000 |  |  | 18.5 | 9 | 50000 |  |  | 37400 | 74.8% | 1.98 | Both | 1000 | 4 | HRCU-A-CB (Split System: Heat Pump with Remote Outdoor Unit-Air-Source) | N/A
215674639 | Central Heat Pump | BRYANT HEATING AND COOLING SYSTEMS | 290VAN048**AA* |  |  | CAA**6124AM*+UI | 986TD66100C21*** | 46000 |  |  | 18.5 | 9 | 47500 |  |  | 33600 | 70.74% | 2.06 | Both | 958.3333 | 3.8333 | HRCU-A-CB (Split System: Heat Pump with Remote Outdoor Unit-Air-Source) | N/A
215681804 | Central Heat Pump | BRYANT HEATING AND COOLING SYSTEMS | 290VAN048**AA* |  |  | CVAMA4821XMA*+UI | 987TA66100C21*** | 47000 |  |  | 18.5 | 9 | 50000 |  |  | 36400 | 72.8% | 2 | Both | 979.1667 | 3.9167 | HRCU-A-CB (Split System: Heat Pump with Remote Outdoor Unit-Air-Source) | N/A
215681864 | Central Heat Pump | BRYANT HEATING AND COOLING SYSTEMS | 290VAN048**AA* |  |  | CVAMA4921XMA*+UI | 987TA42080C17*** | 47500 |  |  | 18.5 | 9 | 50000 |  |  | 37200 | 74.4% | 1.98 | Both | 989.5833 | 3.9583 | HRCU-A-CB (Split System: Heat Pump with Remote Outdoor Unit-Air-Source) | N/A
215681944 | Central Heat Pump | BRYANT HEATING AND COOLING SYSTEMS | 290VAN048**AA* |  |  | CVAMA6021XMA*+UI | 987TA42080C17*** | 47500 |  |  | 18.5 | 9 | 50000 |  |  | 37200 | 74.4% | 1.98 | Both | 989.5833 | 3.9583 | HRCU-A-CB (Split System: Heat Pump with Remote Outdoor Unit-Air-Source) | N/A
215675854 | Central Heat Pump | BRYANT HEATING AND COOLING SYSTEMS | 290VAN048**AA* |  |  | CVAMA6024XMA*+UI | 83*CA60100C21*** | 48000 |  |  | 18.5 | 9 | 50000 |  |  | 36600 | 73.2% | 2 | Both | 1000 | 4 | HRCU-A-CB (Split System: Heat Pump with Remote Outdoor Unit-Air-Source) | N/A
215675764 | Central Heat Pump | BRYANT HEATING AND COOLING SYSTEMS | 290VAN048**AA* |  |  | CVAMA6021XMA*+UI | 935CB60080C21*** | 48000 |  |  | 18.5 | 9 | 50000 |  |  | 36800 | 73.6% | 2 | Both | 1000 | 4 | HRCU-A-CB (Split System: Heat Pump with Remote Outdoor Unit-Air-Source) | N/A
215681553 | Central Heat Pump | CARRIER | 27VNA048A*030* |  |  | CAA**6124AM*+UI | 59TN7A100C21**22 | 46000 |  |  | 18.5 | 9 | 47500 |  |  | 33600 | 70.74% | 2.06 | Both | 958.3333 | 3.8333 | HRCU-A-CB (Split System: Heat Pump with Remote Outdoor Unit-Air-Source) | N/A
215674494 | Central Heat Pump | CARRIER | 27VNA048A*030* |  |  | CAA**6124AM*+UI | 58TN*B110C21**20 | 46000 |  |  | 18.5 | 9 | 47500 |  |  | 33600 | 70.74% | 2.08 | Both | 958.3333 | 3.8333 | HRCU-A-CB (Split System: Heat Pump with Remote Outdoor Unit-Air-Source) | N/A
215674594 | Central Heat Pump | CARRIER | 27VNA048A*030* |  |  | CAA**6124AM*+UI | 59MN7C100C21**22 | 46000 |  |  | 18.5 | 9 | 47500 |  |  | 33600 | 70.74% | 2.06 | Both | 958.3333 | 3.8333 | HRCU-A-CB (Split System: Heat Pump with Remote Outdoor Unit-Air-Source) | N/A
215674484 | Central Heat Pump | CARRIER | 27VNA048A*030* |  |  | CAA**6124AM*+UI | 58TN*B090C21**20 | 46000 |  |  | 18.5 | 9 | 48000 |  |  | 33600 | 70% | 2.08 | Both | 958.3333 | 3.8333 | HRCU-A-CB (Split System: Heat Pump with Remote Outdoor Unit-Air-Source) | N/A
215682093 | Central Heat Pump | CARRIER | 27VNA048A*030* |  |  | CVAVA4821XMA*+UI | 59TN6C080C21**20 | 47000 |  |  | 18.5 | 9 | 50000 |  |  | 36600 | 73.2% | 1.98 | Both | 979.1667 | 3.9167 | HRCU-A-CB (Split System: Heat Pump with Remote Outdoor Unit-Air-Source) | N/A
215681913 | Central Heat Pump | CARRIER | 27VNA048A*030* |  |  | CVAMA6021XMA*+UI | 58CU*B060C17**16 | 48000 |  |  | 18.5 | 9 | 50000 |  |  | 36800 | 73.6% | 2 | Both | 1000 | 4 | HRCU-A-CB (Split System: Heat Pump with Remote Outdoor Unit-Air-Source) | N/A
215676763 | Central Heat Pump | CARRIER | 27VNA048A*030* |  |  | CVAVA6121XMA*+UI | 59CU5B060C17**16 | 48000 |  |  | 18.5 | 9 | 50000 |  |  | 37400 | 74.8% | 2 | Both | 1000 | 4 | HRCU-A-CB (Split System: Heat Pump with Remote Outdoor Unit-Air-Source) | N/A
215674603 | Central Heat Pump | COMFORTMAKER | C5H0V48*K*AAA* |  |  | EA*5X61M24A*+WALLCON | *97CMN1002122B* | 46000 |  |  | 18.5 | 9 | 47500 |  |  | 33600 | 70.74% | 2.06 | Both | 958.3333 | 3.8333 | HRCU-A-CB (Split System: Heat Pump with Remote Outdoor Unit-Air-Source) | N/A
215682128 | Central Heat Pump | COMFORTMAKER | C5H0V48*K*AAA* |  |  | EVD5X48M21A*+WALLCON | *80CSU0802120B* | 47000 |  |  | 18.5 | 9 | 50000 |  |  | 36200 | 72.4% | 2.02 | Both | 979.1667 | 3.9167 | HRCU-A-CB (Split System: Heat Pump with Remote Outdoor Unit-Air-Source) | N/A
215675788 | Central Heat Pump | COMFORTMAKER | C5H0V48*K*AAA* |  |  | EVM5X60M21A*+WALLCON | *97CMN0602120B* | 47500 |  |  | 18.5 | 9 | 50000 |  |  | 37200 | 74.4% | 1.98 | Both | 989.5833 | 3.9583 | HRCU-A-CB (Split System: Heat Pump with Remote Outdoor Unit-Air-Source) | N/A
215675518 | Central Heat Pump | COMFORTMAKER | C5H0V48*K*AAA* |  |  | EVM5X49M21A*+WALLCON | *80CSU1002120A* | 48000 |  |  | 18.5 | 9 | 50000 |  |  | 36800 | 73.6% | 2 | Both | 1000 | 4 | HRCU-A-CB (Split System: Heat Pump with Remote Outdoor Unit-Air-Source) | N/A
215675538 | Central Heat Pump | COMFORTMAKER | C5H0V48*K*AAA* |  |  | EVM5X49M21A*+WALLCON | *80CTL0701716B* | 48000 |  |  | 18.5 | 9 | 50000 |  |  | 37200 | 74.4% | 2 | Both | 1000 | 4 | HRCU-A-CB (Split System: Heat Pump with Remote Outdoor Unit-Air-Source) | N/A
215676448 | Central Heat Pump | COMFORTMAKER | C5H0V48*K*AAA* |  |  | EVD5X60M21A*+WALLCON | *80CTL0701716B* | 48000 |  |  | 18.5 | 9 | 50000 |  |  | 37200 | 74.4% | 2 | Both | 1000 | 4 | HRCU-A-CB (Split System: Heat Pump with Remote Outdoor Unit-Air-Source) | N/A
215681938 | Central Heat Pump | COMFORTMAKER | C5H0V48*K*AAA* |  |  | EVM5X60M21A*+WALLCON | *80CSU1002120B* | 48000 |  |  | 18.5 | 9 | 50000 |  |  | 36600 | 73.2% | 2 | Both | 1000 | 4 | HRCU-A-CB (Split System: Heat Pump with Remote Outdoor Unit-Air-Source) | N/A
215674370 | Central Heat Pump | DAY & NIGHT | C5H0V48*K*AAA* |  |  | EA*5X61M21A*+WALLCON | *80CTL0902120B* | 46000 |  |  | 18.5 | 9 | 47500 |  |  | 33600 | 70.74% | 2.06 | Both | 958.3333 | 3.8333 | HRCU-A-CB (Split System: Heat Pump with Remote Outdoor Unit-Air-Source) | N/A
215674650 | Central Heat Pump | DAY & NIGHT | C5H0V48*K*AAA* |  |  | EA*5X61M24A*+WALLCON | *96CTN1002122B* | 46000 |  |  | 18.5 | 9 | 47500 |  |  | 33600 | 70.74% | 2.06 | Both | 958.3333 | 3.8333 | HRCU-A-CB (Split System: Heat Pump with Remote Outdoor Unit-Air-Source) | N/A
215675389 | Central Heat Pump | DAY & NIGHT | C5H0V48*K*AAA* |  |  | EVM5X48M21A*+WALLCON | *80CTL0902120B* | 47000 |  |  | 18.5 | 9 | 50000 |  |  | 36400 | 72.8% | 2 | Both | 979.1667 | 3.9167 | HRCU-A-CB (Split System: Heat Pump with Remote Outdoor Unit-Air-Source) | N/A
215675489 | Central Heat Pump | DAY & NIGHT | C5H0V48*K*AAA* |  |  | EVM5X48M21A*+WALLCON | *96CTN1002122B* | 47000 |  |  | 18.5 | 9 | 50000 |  |  | 36400 | 72.8% | 2 | Both | 979.1667 | 3.9167 | HRCU-A-CB (Split System: Heat Pump with Remote Outdoor Unit-Air-Source) | N/A
215676199 | Central Heat Pump | DAY & NIGHT | C5H0V48*K*AAA* |  |  | EVD5X48M24A*+WALLCON | *80CTL0702120B* | 47000 |  |  | 18.5 | 9 | 50000 |  |  | 36600 | 73.2% | 2.02 | Both | 979.1667 | 3.9167 | HRCU-A-CB (Split System: Heat Pump with Remote Outdoor Unit-Air-Source) | N/A
215682399 | Central Heat Pump | DAY & NIGHT | C5H0V48*K*AAA* |  |  | EVD5X60M24A*+WALLCON | *80CSU1002120B* | 48000 |  |  | 18.5 | 9 | 50000 |  |  | 36600 | 73.2% | 2 | Both | 1000 | 4 | HRCU-A-CB (Split System: Heat Pump with Remote Outdoor Unit-Air-Source) | N/A
215675709 | Central Heat Pump | DAY & NIGHT | C5H0V48*K*AAA* |  |  | EVM5X60M21A*+WALLCON | *80CTL0701716B* | 48000 |  |  | 18.5 | 9 | 50000 |  |  | 37200 | 74.4% | 2 | Both | 1000 | 4 | HRCU-A-CB (Split System: Heat Pump with Remote Outdoor Unit-Air-Source) | N/A
215681565 | Central Heat Pump | HEIL | H5H0V48*K*AAA* |  |  | EA*5X61M24A*+WALLCON | *97CTN1202422A* | 46000 |  |  | 18.5 | 9 | 47500 |  |  | 33600 | 70.74% | 2.06 | Both | 958.3333 | 3.8333 | HRCU-A-CB (Split System: Heat Pump with Remote Outdoor Unit-Air-Source) | N/A
215674376 | Central Heat Pump | HEIL | H5H0V48*K*AAA* |  |  | EA*5X61M21A*+WALLCON | *80CTL1102120B* | 46000 |  |  | 18.5 | 9 | 47500 |  |  | 33600 | 70.74% | 2.06 | Both | 958.3333 | 3.8333 | HRCU-A-CB (Split System: Heat Pump with Remote Outdoor Unit-Air-Source) | N/A
215675485 | Central Heat Pump | HEIL | H5H0V48*K*AAA* |  |  | EVM5X48M21A*+WALLCON | *96CTN1002122B* | 47000 |  |  | 18.5 | 9 | 50000 |  |  | 36400 | 72.8% | 2 | Both | 979.1667 | 3.9167 | HRCU-A-CB (Split System: Heat Pump with Remote Outdoor Unit-Air-Source) | N/A
215676265 | Central Heat Pump | HEIL | H5H0V48*K*AAA* |  |  | EVD5X48M24A*+WALLCON | *97CMN1202422B* | 47000 |  |  | 18.5 | 9 | 50000 |  |  | 36400 | 72.8% | 2 | Both | 979.1667 | 3.9167 | HRCU-A-CB (Split System: Heat Pump with Remote Outdoor Unit-Air-Source) | N/A
215676345 | Central Heat Pump | HEIL | H5H0V48*K*AAA* |  |  | EVD5X49M24A*+WALLCON | *97CMN0602120B* | 47500 |  |  | 18.5 | 9 | 50000 |  |  | 37000 | 74% | 1.98 | Both | 989.5833 | 3.9583 | HRCU-A-CB (Split System: Heat Pump with Remote Outdoor Unit-Air-Source) | N/A
215675785 | Central Heat Pump | HEIL | H5H0V48*K*AAA* |  |  | EVM5X60M21A*+WALLCON | *97CMN0602120B* | 47500 |  |  | 18.5 | 9 | 50000 |  |  | 37200 | 74.4% | 1.98 | Both | 989.5833 | 3.9583 | HRCU-A-CB (Split System: Heat Pump with Remote Outdoor Unit-Air-Source) | N/A
215681905 | Central Heat Pump | HEIL | H5H0V48*K*AAA* |  |  | EVM5X60M21A*+WALLCON | *80CSU0401712B* | 48000 |  |  | 18.5 | 9 | 50000 |  |  | 36600 | 73.2% | 2 | Both | 1000 | 4 | HRCU-A-CB (Split System: Heat Pump with Remote Outdoor Unit-Air-Source) | N/A
215675515 | Central Heat Pump | HEIL | H5H0V48*K*AAA* |  |  | EVM5X49M21A*+WALLCON | *80CSU1002120A* | 48000 |  |  | 18.5 | 9 | 50000 |  |  | 36800 | 73.6% | 2 | Both | 1000 | 4 | HRCU-A-CB (Split System: Heat Pump with Remote Outdoor Unit-Air-Source) | N/A
215681835 | Central Heat Pump | HEIL | H5H0V48*K*AAA* |  |  | EVM5X49M21A*+WALLCON | *80CSU0601716B* | 48000 |  |  | 18.5 | 9 | 50000 |  |  | 36800 | 73.6% | 2 | Both | 1000 | 4 | HRCU-A-CB (Split System: Heat Pump with Remote Outdoor Unit-Air-Source) | N/A
215674652 | Central Heat Pump | KEEPRITE | C5H0V48*K*AAA* |  |  | EA*5X61M24A*+WALLCON | *96CTN1002122B* | 46000 |  |  | 18.5 | 9 | 47500 |  |  | 33600 | 70.74% | 2.06 | Both | 958.3333 | 3.8333 | HRCU-A-CB (Split System: Heat Pump with Remote Outdoor Unit-Air-Source) | N/A
215675480 | Central Heat Pump | KEEPRITE | C5H0V48*K*AAA* |  |  | EVM5X48M21A*+WALLCON | *96CTN0802120B* | 47000 |  |  | 18.5 | 9 | 50000 |  |  | 36400 | 72.8% | 2 | Both | 979.1667 | 3.9167 | HRCU-A-CB (Split System: Heat Pump with Remote Outdoor Unit-Air-Source) | N/A
215676200 | Central Heat Pump | KEEPRITE | C5H0V48*K*AAA* |  |  | EVD5X48M24A*+WALLCON | *80CTL0702120B* | 47000 |  |  | 18.5 | 9 | 50000 |  |  | 36600 | 73.2% | 2.02 | Both | 979.1667 | 3.9167 | HRCU-A-CB (Split System: Heat Pump with Remote Outdoor Unit-Air-Source) | N/A
215676280 | Central Heat Pump | KEEPRITE | C5H0V48*K*AAA* |  |  | EVD5X48M24A*+WALLCON | *96CTN1202422B* | 47000 |  |  | 18.5 | 9 | 50000 |  |  | 36400 | 72.8% | 2 | Both | 979.1667 | 3.9167 | HRCU-A-CB (Split System: Heat Pump with Remote Outdoor Unit-Air-Source) | N/A
215675370 | Central Heat Pump | KEEPRITE | C5H0V48*K*AAA* |  |  | EVM5X48M21A*+WALLCON | *80CSU0802120A* | 47000 |  |  | 18.5 | 9 | 50000 |  |  | 36400 | 72.8% | 2 | Both | 979.1667 | 3.9167 | HRCU-A-CB (Split System: Heat Pump with Remote Outdoor Unit-Air-Source) | N/A
215682130 | Central Heat Pump | KEEPRITE | C5H0V48*K*AAA* |  |  | EVD5X48M21A*+WALLCON | *80CSU0802120B* | 47000 |  |  | 18.5 | 9 | 50000 |  |  | 36200 | 72.4% | 2.02 | Both | 979.1667 | 3.9167 | HRCU-A-CB (Split System: Heat Pump with Remote Outdoor Unit-Air-Source) | N/A
215676660 | Central Heat Pump | KEEPRITE | C5H0V48*K*AAA* |  |  | EVD5X60M24A*+WALLCON | *97CMN0602120B* | 47500 |  |  | 18.5 | 9 | 50000 |  |  | 37000 | 74% | 1.98 | Both | 989.5833 | 3.9583 | HRCU-A-CB (Split System: Heat Pump with Remote Outdoor Unit-Air-Source) | N/A
215682260 | Central Heat Pump | KEEPRITE | C5H0V48*K*AAA* |  |  | EVD5X49M24A*+WALLCON | *80CSU1002120B* | 48000 |  |  | 18.5 | 9 | 50000 |  |  | 36600 | 73.2% | 2 | Both | 1000 | 4 | HRCU-A-CB (Split System: Heat Pump with Remote Outdoor Unit-Air-Source) | N/A
215682320 | Central Heat Pump | KEEPRITE | C5H0V48*K*AAA* |  |  | EVD5X60M21A*+WALLCON | *80CSU0601716B* | 48000 |  |  | 18.5 | 9 | 50000 |  |  | 36800 | 73.6% | 2 | Both | 1000 | 4 | HRCU-A-CB (Split System: Heat Pump with Remote Outdoor Unit-Air-Source) | N/A
215681940 | Central Heat Pump | KEEPRITE | C5H0V48*K*AAA* |  |  | EVM5X60M21A*+WALLCON | *80CSU1002120B* | 48000 |  |  | 18.5 | 9 | 50000 |  |  | 36600 | 73.2% | 2 | Both | 1000 | 4 | HRCU-A-CB (Split System: Heat Pump with Remote Outdoor Unit-Air-Source) | N/A
215681781 | Central Heat Pump | KENMORE | (C,H,T)5H0V48*K*AAA* |  |  | EVM5X48M21A*+WALLCON | *80CSU0802120B* | 47000 |  |  | 18.5 | 9 | 50000 |  |  | 36200 | 72.4% | 2 | Both | 979.1667 | 3.9167 | HRCU-A-CB (Split System: Heat Pump with Remote Outdoor Unit-Air-Source) | N/A
215676131 | Central Heat Pump | KENMORE | (C,H,T)5H0V48*K*AAA* |  |  | EVD5X48M21A*+WALLCON | *80CTL1102120B* | 47000 |  |  | 18.5 | 9 | 50000 |  |  | 36400 | 72.8% | 2 | Both | 979.1667 | 3.9167 | HRCU-A-CB (Split System: Heat Pump with Remote Outdoor Unit-Air-Source) | N/A
215676531 | Central Heat Pump | KENMORE | (C,H,T)5H0V48*K*AAA* |  |  | EVD5X60M21A*+WALLCON | *97CMN0602120B* | 47500 |  |  | 18.5 | 9 | 50000 |  |  | 37200 | 74.4% | 1.98 | Both | 989.5833 | 3.9583 | HRCU-A-CB (Split System: Heat Pump with Remote Outdoor Unit-Air-Source) | N/A
215681861 | Central Heat Pump | KENMORE | (C,H,T)5H0V48*K*AAA* |  |  | EVM5X49M21A*+WALLCON | *80CSU1002120B* | 48000 |  |  | 18.5 | 9 | 50000 |  |  | 36600 | 73.2% | 2 | Both | 1000 | 4 | HRCU-A-CB (Split System: Heat Pump with Remote Outdoor Unit-Air-Source) | N/A
215676511 | Central Heat Pump | KENMORE | (C,H,T)5H0V48*K*AAA* |  |  | EVD5X60M21A*+WALLCON | *95CSU0802120B* | 48000 |  |  | 18.5 | 9 | 50000 |  |  | 36800 | 73.6% | 2 | Both | 1000 | 4 | HRCU-A-CB (Split System: Heat Pump with Remote Outdoor Unit-Air-Source) | N/A
215681941 | Central Heat Pump | KENMORE | (C,H,T)5H0V48*K*AAA* |  |  | EVM5X60M21A*+WALLCON | *80CSU1002120B* | 48000 |  |  | 18.5 | 9 | 50000 |  |  | 36600 | 73.2% | 2 | Both | 1000 | 4 | HRCU-A-CB (Split System: Heat Pump with Remote Outdoor Unit-Air-Source) | N/A
215682182 | Central Heat Pump | TEMPSTAR | T5H0V48*K*AAA* |  |  | EVD5X48M24A*+WALLCON | *96CTN0802120B* | 47000 |  |  | 18.5 | 9 | 50000 |  |  | 36400 | 72.8% | 2 | Both | 979.1667 | 3.9167 | HRCU-A-CB (Split System: Heat Pump with Remote Outdoor Unit-Air-Source) | N/A
215675392 | Central Heat Pump | TEMPSTAR | T5H0V48*K*AAA* |  |  | EVM5X48M21A*+WALLCON | *80CTL0902120B* | 47000 |  |  | 18.5 | 9 | 50000 |  |  | 36400 | 72.8% | 2 | Both | 979.1667 | 3.9167 | HRCU-A-CB (Split System: Heat Pump with Remote Outdoor Unit-Air-Source) | N/A
215675492 | Central Heat Pump | TEMPSTAR | T5H0V48*K*AAA* |  |  | EVM5X48M21A*+WALLCON | *96CTN1002122B* | 47000 |  |  | 18.5 | 9 | 50000 |  |  | 36400 | 72.8% | 2 | Both | 979.1667 | 3.9167 | HRCU-A-CB (Split System: Heat Pump with Remote Outdoor Unit-Air-Source) | N/A
215681782 | Central Heat Pump | TEMPSTAR | T5H0V48*K*AAA* |  |  | EVM5X48M21A*+WALLCON | *80CSU0802120B* | 47000 |  |  | 18.5 | 9 | 50000 |  |  | 36200 | 72.4% | 2 | Both | 979.1667 | 3.9167 | HRCU-A-CB (Split System: Heat Pump with Remote Outdoor Unit-Air-Source) | N/A
215676272 | Central Heat Pump | TEMPSTAR | T5H0V48*K*AAA* |  |  | EVD5X48M24A*+WALLCON | *97CMN1202422B* | 47000 |  |  | 18.5 | 9 | 50000 |  |  | 36400 | 72.8% | 2 | Both | 979.1667 | 3.9167 | HRCU-A-CB (Split System: Heat Pump with Remote Outdoor Unit-Air-Source) | N/A
215676262 | Central Heat Pump | TEMPSTAR | T5H0V48*K*AAA* |  |  | EVD5X48M24A*+WALLCON | *97CMN0802120B* | 47000 |  |  | 18.5 | 9 | 50000 |  |  | 36400 | 72.8% | 2 | Both | 979.1667 | 3.9167 | HRCU-A-CB (Split System: Heat Pump with Remote Outdoor Unit-Air-Source) | N/A
215676282 | Central Heat Pump | TEMPSTAR | T5H0V48*K*AAA* |  |  | EVD5X48M24A*+WALLCON | *96CTN1202422B* | 47000 |  |  | 18.5 | 9 | 50000 |  |  | 36400 | 72.8% | 2 | Both | 979.1667 | 3.9167 | HRCU-A-CB (Split System: Heat Pump with Remote Outdoor Unit-Air-Source) | N/A
215676352 | Central Heat Pump | TEMPSTAR | T5H0V48*K*AAA* |  |  | EVD5X49M24A*+WALLCON | *97CMN0602120B* | 47500 |  |  | 18.5 | 9 | 50000 |  |  | 37000 | 74% | 1.98 | Both | 989.5833 | 3.9583 | HRCU-A-CB (Split System: Heat Pump with Remote Outdoor Unit-Air-Source) | N/A
215682342 | Central Heat Pump | TEMPSTAR | T5H0V48*K*AAA* |  |  | EVD5X60M21A*+WALLCON | *80CSU1002120B* | 48000 |  |  | 18.5 | 9 | 50000 |  |  | 36600 | 73.2% | 2 | Both | 1000 | 4 | HRCU-A-CB (Split System: Heat Pump with Remote Outdoor Unit-Air-Source) | N/A
215681842 | Central Heat Pump | TEMPSTAR | T5H0V48*K*AAA* |  |  | EVM5X49M21A*+WALLCON | *80CSU0601716B* | 48000 |  |  | 18.5 | 9 | 50000 |  |  | 36800 | 73.6% | 2 | Both | 1000 | 4 | HRCU-A-CB (Split System: Heat Pump with Remote Outdoor Unit-Air-Source) | N/A
215676226 | Central Heat Pump | AIRQUEST | H5H0V48*K*AAA* |  |  | EVD5X48M24A*+WALLCON | *80CTL1352422B* | 47000 |  |  | 19 | 9 | 50000 |  |  | 36200 | 72.4% | 2 | Both | 979.1667 | 3.9167 | HRCU-A-CB (Split System: Heat Pump with Remote Outdoor Unit-Air-Source) | N/A
215676206 | Central Heat Pump | AIRQUEST | H5H0V48*K*AAA* |  |  | EVD5X48M24A*+WALLCON | *80CTL0902120B* | 47000 |  |  | 19 | 9 | 50000 |  |  | 36200 | 72.4% | 2 | Both | 979.1667 | 3.9167 | HRCU-A-CB (Split System: Heat Pump with Remote Outdoor Unit-Air-Source) | N/A
215675916 | Central Heat Pump | AIRQUEST | H5H0V48*K*AAA* |  |  | EVM5X60M24A*+WALLCON | *95CSU1002122B* | 48000 |  |  | 19 | 9 | 50000 |  |  | 36400 | 72.8% | 2.02 | Both | 1000 | 4 | HRCU-A-CB (Split System: Heat Pump with Remote Outdoor Unit-Air-Source) | N/A
215682296 | Central Heat Pump | AIRQUEST | H5H0V48*K*AAA* |  |  | EVD5X60M21A*+WALLCON | *96CTN0802120B* | 48000 |  |  | 19 | 9 | 50000 |  |  | 36800 | 73.6% | 2 | Both | 1000 | 4 | HRCU-A-CB (Split System: Heat Pump with Remote Outdoor Unit-Air-Source) | N/A
215675936 | Central Heat Pump | AIRQUEST | H5H0V48*K*AAA* |  |  | EVM5X60M24A*+WALLCON | *97CMN1202422B* | 48000 |  |  | 19 | 9 | 50000 |  |  | 36600 | 73.2% | 2 | Both | 1000 | 4 | HRCU-A-CB (Split System: Heat Pump with Remote Outdoor Unit-Air-Source) | N/A
215676826 | Central Heat Pump | AIRQUEST | H5H0V48*K*AAA* |  |  | EVD5X61M21A*+WALLCON | *96CTN0801714B* | 48000 |  |  | 19 | 9 | 50000 |  |  | 36400 | 72.8% | 2.02 | Both | 1000 | 4 | HRCU-A-CB (Split System: Heat Pump with Remote Outdoor Unit-Air-Source) | N/A
215676366 | Central Heat Pump | AIRQUEST | H5H0V48*K*AAA* |  |  | EVD5X49M24A*+WALLCON | *97CMN1002122B* | 48000 |  |  | 19 | 9 | 50000 |  |  | 36600 | 73.2% | 2 | Both | 1000 | 4 | HRCU-A-CB (Split System: Heat Pump with Remote Outdoor Unit-Air-Source) | N/A
215681896 | Central Heat Pump | AIRQUEST | H5H0V48*K*AAA* |  |  | EVM5X60M21A*+WALLCON | *96CTN0802120B* | 48000 |  |  | 19 | 9 | 50000 |  |  | 36800 | 73.6% | 2 | Both | 1000 | 4 | HRCU-A-CB (Split System: Heat Pump with Remote Outdoor Unit-Air-Source) | N/A
215676016 | Central Heat Pump | AIRQUEST | H5H0V48*K*AAA* |  |  | EVM5X61M24A*+WALLCON | *95CSU0802120B* | 48500 |  |  | 19 | 9 | 50000 |  |  | 36800 | 73.6% | 2 | Both | 1010.4167 | 4.0417 | HRCU-A-CB (Split System: Heat Pump with Remote Outdoor Unit-Air-Source) | N/A
215676856 | Central Heat Pump | AIRQUEST | H5H0V48*K*AAA* |  |  | EVD5X61M24A*+WALLCON | *80CSU1002120A* | 48500 |  |  | 19 | 9 | 50000 |  |  | 36800 | 73.6% | 2.1 | Both | 1010.4167 | 4.0417 | HRCU-A-CB (Split System: Heat Pump with Remote Outdoor Unit-Air-Source) | N/A
215682456 | Central Heat Pump | AIRQUEST | H5H0V48*K*AAA* |  |  | EVD5X61M21A*+WALLCON | *80CSU0601716B* | 48500 |  |  | 19 | 9 | 50000 |  |  | 36800 | 73.6% | 2.1 | Both | 1010.4167 | 4.0417 | HRCU-A-CB (Split System: Heat Pump with Remote Outdoor Unit-Air-Source) | N/A
215676207 | Central Heat Pump | ARCOAIRE | H5H0V48*K*AAA* |  |  | EVD5X48M24A*+WALLCON | *80CTL0902120B* | 47000 |  |  | 19 | 9 | 50000 |  |  | 36200 | 72.4% | 2 | Both | 979.1667 | 3.9167 | HRCU-A-CB (Split System: Heat Pump with Remote Outdoor Unit-Air-Source) | N/A
215676227 | Central Heat Pump | ARCOAIRE | H5H0V48*K*AAA* |  |  | EVD5X48M24A*+WALLCON | *80CTL1352422B* | 47000 |  |  | 19 | 9 | 50000 |  |  | 36200 | 72.4% | 2 | Both | 979.1667 | 3.9167 | HRCU-A-CB (Split System: Heat Pump with Remote Outdoor Unit-Air-Source) | N/A
215676357 | Central Heat Pump | ARCOAIRE | H5H0V48*K*AAA* |  |  | EVD5X49M24A*+WALLCON | *97CMN0802120B* | 48000 |  |  | 19 | 9 | 50000 |  |  | 36600 | 73.2% | 2 | Both | 1000 | 4 | HRCU-A-CB (Split System: Heat Pump with Remote Outdoor Unit-Air-Source) | N/A
215676457 | Central Heat Pump | ARCOAIRE | H5H0V48*K*AAA* |  |  | EVD5X60M21A*+WALLCON | *80CTL0702120B* | 48000 |  |  | 19 | 9 | 50000 |  |  | 36800 | 73.6% | 2 | Both | 1000 | 4 | HRCU-A-CB (Split System: Heat Pump with Remote Outdoor Unit-Air-Source) | N/A
215676827 | Central Heat Pump | ARCOAIRE | H5H0V48*K*AAA* |  |  | EVD5X61M21A*+WALLCON | *96CTN0801714B* | 48000 |  |  | 19 | 9 | 50000 |  |  | 36400 | 72.8% | 2.02 | Both | 1000 | 4 | HRCU-A-CB (Split System: Heat Pump with Remote Outdoor Unit-Air-Source) | N/A
215682007 | Central Heat Pump | ARCOAIRE | H5H0V48*K*AAA* |  |  | EVM5X60M24A*+WALLCON | *97CTN0802120A* | 48000 |  |  | 19 | 9 | 50000 |  |  | 36600 | 73.2% | 2 | Both | 1000 | 4 | HRCU-A-CB (Split System: Heat Pump with Remote Outdoor Unit-Air-Source) | N/A
215675837 | Central Heat Pump | ARCOAIRE | H5H0V48*K*AAA* |  |  | EVM5X60M21A*+WALLCON | *96CTN1002122B* | 48000 |  |  | 19 | 9 | 50000 |  |  | 36800 | 73.6% | 2 | Both | 1000 | 4 | HRCU-A-CB (Split System: Heat Pump with Remote Outdoor Unit-Air-Source) | N/A
215675597 | Central Heat Pump | ARCOAIRE | H5H0V48*K*AAA* |  |  | EVM5X49M21A*+WALLCON | *95CSU1002122B* | 48000 |  |  | 19 | 9 | 50000 |  |  | 36600 | 73.2% | 2.02 | Both | 1000 | 4 | HRCU-A-CB (Split System: Heat Pump with Remote Outdoor Unit-Air-Source) | N/A
215675847 | Central Heat Pump | ARCOAIRE | H5H0V48*K*AAA* |  |  | EVM5X60M24A*+WALLCON | *80CSU0802120A* | 48000 |  |  | 19 | 9 | 50000 |  |  | 36400 | 72.8% | 2.12 | Both | 1000 | 4 | HRCU-A-CB (Split System: Heat Pump with Remote Outdoor Unit-Air-Source) | N/A
215682327 | Central Heat Pump | ARCOAIRE | H5H0V48*K*AAA* |  |  | EVD5X60M21A*+WALLCON | *80CSU0802120B* | 48500 |  |  | 19 | 9 | 50000 |  |  | 36400 | 72.8% | 2.12 | Both | 1010.4167 | 4.0417 | HRCU-A-CB (Split System: Heat Pump with Remote Outdoor Unit-Air-Source) | N/A
215676697 | Central Heat Pump | ARCOAIRE | H5H0V48*K*AAA* |  |  | EVD5X61M21A*+WALLCON | *80CSU1002120A* | 48500 |  |  | 19 | 9 | 50000 |  |  | 37000 | 74% | 2 | Both | 1010.4167 | 4.0417 | HRCU-A-CB (Split System: Heat Pump with Remote Outdoor Unit-Air-Source) | N/A
215676037 | Central Heat Pump | ARCOAIRE | H5H0V48*K*AAA* |  |  | EVM5X61M24A*+WALLCON | *97CMN0602120B* | 48500 |  |  | 19 | 9 | 50000 |  |  | 37200 | 74.4% | 1.98 | Both | 1010.4167 | 4.0417 | HRCU-A-CB (Split System: Heat Pump with Remote Outdoor Unit-Air-Source) | N/A
215676857 | Central Heat Pump | ARCOAIRE | H5H0V48*K*AAA* |  |  | EVD5X61M24A*+WALLCON | *80CSU1002120A* | 48500 |  |  | 19 | 9 | 50000 |  |  | 36800 | 73.6% | 2.1 | Both | 1010.4167 | 4.0417 | HRCU-A-CB (Split System: Heat Pump with Remote Outdoor Unit-Air-Source) | N/A
215676214 | Central Heat Pump | BRYANT HEATING AND COOLING SYSTEMS | 290VAN048**AA* |  |  | CVAVA4824XMA*+UI | 88*TB60110C21*** | 47000 |  |  | 19 | 9 | 50000 |  |  | 36200 | 72.4% | 2 | Both | 979.1667 | 3.9167 | HRCU-A-CB (Split System: Heat Pump with Remote Outdoor Unit-Air-Source) | N/A
215675864 | Central Heat Pump | BRYANT HEATING AND COOLING SYSTEMS | 290VAN048**AA* |  |  | CVAMA6024XMA*+UI | 88*TB60070C21*** | 47500 |  |  | 19 | 9 | 50000 |  |  | 36800 | 73.6% | 2 | Both | 989.5833 | 3.9583 | HRCU-A-CB (Split System: Heat Pump with Remote Outdoor Unit-Air-Source) | N/A
215676334 | Central Heat Pump | BRYANT HEATING AND COOLING SYSTEMS | 290VAN048**AA* |  |  | CVAVA4924XMA*+UI | 935CB66100C21*** | 48000 |  |  | 19 | 9 | 50000 |  |  | 36400 | 72.8% | 2.02 | Both | 1000 | 4 | HRCU-A-CB (Split System: Heat Pump with Remote Outdoor Unit-Air-Source) | N/A
215676354 | Central Heat Pump | BRYANT HEATING AND COOLING SYSTEMS | 290VAN048**AA* |  |  | CVAVA4924XMA*+UI | 987MC60080C21*** | 48000 |  |  | 19 | 9 | 50000 |  |  | 36600 | 73.2% | 2 | Both | 1000 | 4 | HRCU-A-CB (Split System: Heat Pump with Remote Outdoor Unit-Air-Source) | N/A
215682414 | Central Heat Pump | BRYANT HEATING AND COOLING SYSTEMS | 290VAN048**AA* |  |  | CVAVA6024XMA*+UI | 987TA66100C21*** | 48000 |  |  | 19 | 9 | 50000 |  |  | 36600 | 73.2% | 2 | Both | 1000 | 4 | HRCU-A-CB (Split System: Heat Pump with Remote Outdoor Unit-Air-Source) | N/A
215682234 | Central Heat Pump | BRYANT HEATING AND COOLING SYSTEMS | 290VAN048**AA* |  |  | CVAVA4924XMA*+UI | 986TD60080C21*** | 48000 |  |  | 19 | 9 | 50000 |  |  | 36600 | 73.2% | 2 | Both | 1000 | 4 | HRCU-A-CB (Split System: Heat Pump with Remote Outdoor Unit-Air-Source) | N/A
215675674 | Central Heat Pump | BRYANT HEATING AND COOLING SYSTEMS | 290VAN048**AA* |  |  | CVAMA6021XMA*+UI | 83*CA60080C21*** | 48000 |  |  | 19 | 9 | 50000 |  |  | 36600 | 73.2% | 2.12 | Both | 1000 | 4 | HRCU-A-CB (Split System: Heat Pump with Remote Outdoor Unit-Air-Source) | N/A
215675844 | Central Heat Pump | BRYANT HEATING AND COOLING SYSTEMS | 290VAN048**AA* |  |  | CVAMA6024XMA*+UI | 83*CA60080C21*** | 48000 |  |  | 19 | 9 | 50000 |  |  | 36400 | 72.8% | 2.12 | Both | 1000 | 4 | HRCU-A-CB (Split System: Heat Pump with Remote Outdoor Unit-Air-Source) | N/A
215682054 | Central Heat Pump | BRYANT HEATING AND COOLING SYSTEMS | 290VAN048**AA* |  |  | CVAMA6124XMA*+UI | 83*CB60100C21*** | 48500 |  |  | 19 | 9 | 50000 |  |  | 36600 | 73.2% | 2.12 | Both | 1010.4167 | 4.0417 | HRCU-A-CB (Split System: Heat Pump with Remote Outdoor Unit-Air-Source) | N/A
215681924 | Central Heat Pump | BRYANT HEATING AND COOLING SYSTEMS | 290VAN048**AA* |  |  | CVAMA6021XMA*+UI | 83*CB60080C21*** | 48500 |  |  | 19 | 9 | 50000 |  |  | 36400 | 72.8% | 2.12 | Both | 1010.4167 | 4.0417 | HRCU-A-CB (Split System: Heat Pump with Remote Outdoor Unit-Air-Source) | N/A
215681844 | Central Heat Pump | BRYANT HEATING AND COOLING SYSTEMS | 290VAN048**AA* |  |  | CVAMA4921XMA*+UI | 83*CB60080C21*** | 48500 |  |  | 19 | 9 | 50000 |  |  | 36400 | 72.8% | 2.12 | Both | 1010.4167 | 4.0417 | HRCU-A-CB (Split System: Heat Pump with Remote Outdoor Unit-Air-Source) | N/A
215676203 | Central Heat Pump | CARRIER | 27VNA048A*030* |  |  | CVAVA4824XMA*+UI | 58TN*B090C21**20 | 47000 |  |  | 19 | 9 | 50000 |  |  | 36200 | 72.4% | 2 | Both | 979.1667 | 3.9167 | HRCU-A-CB (Split System: Heat Pump with Remote Outdoor Unit-Air-Source) | N/A
215675723 | Central Heat Pump | CARRIER | 27VNA048A*030* |  |  | CVAMA6021XMA*+UI | 58TN*B090C17**16 | 48000 |  |  | 19 | 9 | 50000 |  |  | 37000 | 74% | 1.98 | Both | 1000 | 4 | HRCU-A-CB (Split System: Heat Pump with Remote Outdoor Unit-Air-Source) | N/A
215675773 | Central Heat Pump | CARRIER | 27VNA048A*030* |  |  | CVAMA6021XMA*+UI | 59CU5B100C21**22 | 48000 |  |  | 19 | 9 | 50000 |  |  | 36600 | 73.2% | 2.12 | Both | 1000 | 4 | HRCU-A-CB (Split System: Heat Pump with Remote Outdoor Unit-Air-Source) | N/A
215682233 | Central Heat Pump | CARRIER | 27VNA048A*030* |  |  | CVAVA4924XMA*+UI | 59TN6C080C21**20 | 48000 |  |  | 19 | 9 | 50000 |  |  | 36600 | 73.2% | 2 | Both | 1000 | 4 | HRCU-A-CB (Split System: Heat Pump with Remote Outdoor Unit-Air-Source) | N/A
215675593 | Central Heat Pump | CARRIER | 27VNA048A*030* |  |  | CVAMA4921XMA*+UI | 59CU5B100C21**22 | 48000 |  |  | 19 | 9 | 50000 |  |  | 36600 | 73.2% | 2.02 | Both | 1000 | 4 | HRCU-A-CB (Split System: Heat Pump with Remote Outdoor Unit-Air-Source) | N/A
215681983 | Central Heat Pump | CARRIER | 27VNA048A*030* |  |  | CVAMA6024XMA*+UI | 58CU*B080C21**20 | 48000 |  |  | 19 | 9 | 50000 |  |  | 36200 | 72.4% | 2.12 | Both | 1000 | 4 | HRCU-A-CB (Split System: Heat Pump with Remote Outdoor Unit-Air-Source) | N/A
215675713 | Central Heat Pump | CARRIER | 27VNA048A*030* |  |  | CVAMA6021XMA*+UI | 58TN*B070C21**20 | 48000 |  |  | 19 | 9 | 50000 |  |  | 36800 | 73.6% | 2 | Both | 1000 | 4 | HRCU-A-CB (Split System: Heat Pump with Remote Outdoor Unit-Air-Source) | N/A
215676463 | Central Heat Pump | CARRIER | 27VNA048A*030* |  |  | CVAVA6021XMA*+UI | 58TN*B090C17**16 | 48000 |  |  | 19 | 9 | 50000 |  |  | 36800 | 73.6% | 1.98 | Both | 1000 | 4 | HRCU-A-CB (Split System: Heat Pump with Remote Outdoor Unit-Air-Source) | N/A
215682013 | Central Heat Pump | CARRIER | 27VNA048A*030* |  |  | CVAMA6024XMA*+UI | 59TN7A100C21**22 | 48000 |  |  | 19 | 9 | 50000 |  |  | 36600 | 73.2% | 2 | Both | 1000 | 4 | HRCU-A-CB (Split System: Heat Pump with Remote Outdoor Unit-Air-Source) | N/A
215682053 | Central Heat Pump | CARRIER | 27VNA048A*030* |  |  | CVAMA6124XMA*+UI | 58CU*B100C21**20 | 48500 |  |  | 19 | 9 | 50000 |  |  | 36600 | 73.2% | 2.12 | Both | 1010.4167 | 4.0417 | HRCU-A-CB (Split System: Heat Pump with Remote Outdoor Unit-Air-Source) | N/A
216374579 | Central Heat Pump | COLEMAN | HH860E2S11 |  |  | CTF60D5CJS1 | Z9ET120D20SMPS1 | 53500 |  |  | 19 | 9 | 56000 |  |  | 40500 | 72.32% | 2 | Both | 1114.5833 | 4.4583 | HRCU-A-CB (Split System: Heat Pump with Remote Outdoor Unit-Air-Source) | N/A
215676228 | Central Heat Pump | COMFORTMAKER | C5H0V48*K*AAA* |  |  | EVD5X48M24A*+WALLCON | *80CTL1352422B* | 47000 |  |  | 19 | 9 | 50000 |  |  | 36200 | 72.4% | 2 | Both | 979.1667 | 3.9167 | HRCU-A-CB (Split System: Heat Pump with Remote Outdoor Unit-Air-Source) | N/A
215676578 | Central Heat Pump | COMFORTMAKER | C5H0V48*K*AAA* |  |  | EVD5X60M21A*+WALLCON | *96CTN1002122B* | 48000 |  |  | 19 | 9 | 50000 |  |  | 36600 | 73.2% | 2 | Both | 1000 | 4 | HRCU-A-CB (Split System: Heat Pump with Remote Outdoor Unit-Air-Source) | N/A
215681988 | Central Heat Pump | COMFORTMAKER | C5H0V48*K*AAA* |  |  | EVM5X60M24A*+WALLCON | *80CSU0802120B* | 48000 |  |  | 19 | 9 | 50000 |  |  | 36200 | 72.4% | 2.12 | Both | 1000 | 4 | HRCU-A-CB (Split System: Heat Pump with Remote Outdoor Unit-Air-Source) | N/A
215676368 | Central Heat Pump | COMFORTMAKER | C5H0V48*K*AAA* |  |  | EVD5X49M24A*+WALLCON | *97CMN1002122B* | 48000 |  |  | 19 | 9 | 50000 |  |  | 36600 | 73.2% | 2 | Both | 1000 | 4 | HRCU-A-CB (Split System: Heat Pump with Remote Outdoor Unit-Air-Source) | N/A
215675848 | Central Heat Pump | COMFORTMAKER | C5H0V48*K*AAA* |  |  | EVM5X60M24A*+WALLCON | *80CSU0802120A* | 48000 |  |  | 19 | 9 | 50000 |  |  | 36400 | 72.8% | 2.12 | Both | 1000 | 4 | HRCU-A-CB (Split System: Heat Pump with Remote Outdoor Unit-Air-Source) | N/A
215682248 | Central Heat Pump | COMFORTMAKER | C5H0V48*K*AAA* |  |  | EVD5X49M24A*+WALLCON | *80CSU0802120B* | 48000 |  |  | 19 | 9 | 50000 |  |  | 36200 | 72.4% | 2.12 | Both | 1000 | 4 | HRCU-A-CB (Split System: Heat Pump with Remote Outdoor Unit-Air-Source) | N/A
215676588 | Central Heat Pump | COMFORTMAKER | C5H0V48*K*AAA* |  |  | EVD5X60M24A*+WALLCON | *80CSU0802120A* | 48000 |  |  | 19 | 9 | 50000 |  |  | 36400 | 72.8% | 2.12 | Both | 1000 | 4 | HRCU-A-CB (Split System: Heat Pump with Remote Outdoor Unit-Air-Source) | N/A
215675508 | Central Heat Pump | COMFORTMAKER | C5H0V48*K*AAA* |  |  | EVM5X49M21A*+WALLCON | *80CSU0802120A* | 48000 |  |  | 19 | 9 | 50000 |  |  | 36600 | 73.2% | 2.12 | Both | 1000 | 4 | HRCU-A-CB (Split System: Heat Pump with Remote Outdoor Unit-Air-Source) | N/A
215682298 | Central Heat Pump | COMFORTMAKER | C5H0V48*K*AAA* |  |  | EVD5X60M21A*+WALLCON | *96CTN0802120B* | 48000 |  |  | 19 | 9 | 50000 |  |  | 36800 | 73.6% | 2 | Both | 1000 | 4 | HRCU-A-CB (Split System: Heat Pump with Remote Outdoor Unit-Air-Source) | N/A
215682458 | Central Heat Pump | COMFORTMAKER | C5H0V48*K*AAA* |  |  | EVD5X61M21A*+WALLCON | *80CSU0601716B* | 48500 |  |  | 19 | 9 | 50000 |  |  | 36800 | 73.6% | 2.1 | Both | 1010.4167 | 4.0417 | HRCU-A-CB (Split System: Heat Pump with Remote Outdoor Unit-Air-Source) | N/A
215676219 | Central Heat Pump | DAY & NIGHT | C5H0V48*K*AAA* |  |  | EVD5X48M24A*+WALLCON | *80CTL1102120B* | 47000 |  |  | 19 | 9 | 50000 |  |  | 36200 | 72.4% | 2 | Both | 979.1667 | 3.9167 | HRCU-A-CB (Split System: Heat Pump with Remote Outdoor Unit-Air-Source) | N/A
215676179 | Central Heat Pump | DAY & NIGHT | C5H0V48*K*AAA* |  |  | EVD5X48M24A*+WALLCON | *80CSU0802120A* | 47500 |  |  | 19 | 9 | 50000 |  |  | 36200 | 72.4% | 2.02 | Both | 989.5833 | 3.9583 | HRCU-A-CB (Split System: Heat Pump with Remote Outdoor Unit-Air-Source) | N/A
215682299 | Central Heat Pump | DAY & NIGHT | C5H0V48*K*AAA* |  |  | EVD5X60M21A*+WALLCON | *96CTN0802120B* | 48000 |  |  | 19 | 9 | 50000 |  |  | 36800 | 73.6% | 2 | Both | 1000 | 4 | HRCU-A-CB (Split System: Heat Pump with Remote Outdoor Unit-Air-Source) | N/A
215675809 | Central Heat Pump | DAY & NIGHT | C5H0V48*K*AAA* |  |  | EVM5X60M21A*+WALLCON | *97CMN0802120B* | 48000 |  |  | 19 | 9 | 50000 |  |  | 36800 | 73.6% | 2 | Both | 1000 | 4 | HRCU-A-CB (Split System: Heat Pump with Remote Outdoor Unit-Air-Source) | N/A
215682379 | Central Heat Pump | DAY & NIGHT | C5H0V48*K*AAA* |  |  | EVD5X60M24A*+WALLCON | *96CTN0802120B* | 48000 |  |  | 19 | 9 | 50000 |  |  | 36600 | 73.2% | 2 | Both | 1000 | 4 | HRCU-A-CB (Split System: Heat Pump with Remote Outdoor Unit-Air-Source) | N/A
215675939 | Central Heat Pump | DAY & NIGHT | C5H0V48*K*AAA* |  |  | EVM5X60M24A*+WALLCON | *97CMN1202422B* | 48000 |  |  | 19 | 9 | 50000 |  |  | 36600 | 73.2% | 2 | Both | 1000 | 4 | HRCU-A-CB (Split System: Heat Pump with Remote Outdoor Unit-Air-Source) | N/A
215682239 | Central Heat Pump | DAY & NIGHT | C5H0V48*K*AAA* |  |  | EVD5X49M24A*+WALLCON | *96CTN0802120B* | 48000 |  |  | 19 | 9 | 50000 |  |  | 36600 | 73.2% | 2 | Both | 1000 | 4 | HRCU-A-CB (Split System: Heat Pump with Remote Outdoor Unit-Air-Source) | N/A
215682389 | Central Heat Pump | DAY & NIGHT | C5H0V48*K*AAA* |  |  | EVD5X60M24A*+WALLCON | *80CSU0802120B* | 48000 |  |  | 19 | 9 | 50000 |  |  | 36200 | 72.4% | 2.12 | Both | 1000 | 4 | HRCU-A-CB (Split System: Heat Pump with Remote Outdoor Unit-Air-Source) | N/A
215675779 | Central Heat Pump | DAY & NIGHT | C5H0V48*K*AAA* |  |  | EVM5X60M21A*+WALLCON | *95CSU1002122B* | 48000 |  |  | 19 | 9 | 50000 |  |  | 36600 | 73.2% | 2.12 | Both | 1000 | 4 | HRCU-A-CB (Split System: Heat Pump with Remote Outdoor Unit-Air-Source) | N/A
215676339 | Central Heat Pump | DAY & NIGHT | C5H0V48*K*AAA* |  |  | EVD5X49M24A*+WALLCON | *95CSU1002122B* | 48000 |  |  | 19 | 9 | 50000 |  |  | 36400 | 72.8% | 2.02 | Both | 1000 | 4 | HRCU-A-CB (Split System: Heat Pump with Remote Outdoor Unit-Air-Source) | N/A
215676019 | Central Heat Pump | DAY & NIGHT | C5H0V48*K*AAA* |  |  | EVM5X61M24A*+WALLCON | *95CSU0802120B* | 48500 |  |  | 19 | 9 | 50000 |  |  | 36800 | 73.6% | 2 | Both | 1010.4167 | 4.0417 | HRCU-A-CB (Split System: Heat Pump with Remote Outdoor Unit-Air-Source) | N/A
215676689 | Central Heat Pump | DAY & NIGHT | C5H0V48*K*AAA* |  |  | EVD5X61M21A*+WALLCON | *80CSU0601716A* | 48500 |  |  | 19 | 9 | 50000 |  |  | 36800 | 73.6% | 2 | Both | 1010.4167 | 4.0417 | HRCU-A-CB (Split System: Heat Pump with Remote Outdoor Unit-Air-Source) | N/A
215676719 | Central Heat Pump | DAY & NIGHT | C5H0V48*K*AAA* |  |  | EVD5X61M21A*+WALLCON | *80CTL0701716B* | 48500 |  |  | 19 | 9 | 50000 |  |  | 37200 | 74.4% | 1.98 | Both | 1010.4167 | 4.0417 | HRCU-A-CB (Split System: Heat Pump with Remote Outdoor Unit-Air-Source) | N/A
215676205 | Central Heat Pump | HEIL | H5H0V48*K*AAA* |  |  | EVD5X48M24A*+WALLCON | *80CTL0902120B* | 47000 |  |  | 19 | 9 | 50000 |  |  | 36200 | 72.4% | 2 | Both | 979.1667 | 3.9167 | HRCU-A-CB (Split System: Heat Pump with Remote Outdoor Unit-Air-Source) | N/A
215675595 | Central Heat Pump | HEIL | H5H0V48*K*AAA* |  |  | EVM5X49M21A*+WALLCON | *95CSU1002122B* | 48000 |  |  | 19 | 9 | 50000 |  |  | 36600 | 73.2% | 2.02 | Both | 1000 | 4 | HRCU-A-CB (Split System: Heat Pump with Remote Outdoor Unit-Air-Source) | N/A
215682235 | Central Heat Pump | HEIL | H5H0V48*K*AAA* |  |  | EVD5X49M24A*+WALLCON | *96CTN0802120B* | 48000 |  |  | 19 | 9 | 50000 |  |  | 36600 | 73.2% | 2 | Both | 1000 | 4 | HRCU-A-CB (Split System: Heat Pump with Remote Outdoor Unit-Air-Source) | N/A
215681925 | Central Heat Pump | HEIL | H5H0V48*K*AAA* |  |  | EVM5X60M21A*+WALLCON | *80CSU0802120B* | 48500 |  |  | 19 | 9 | 50000 |  |  | 36400 | 72.8% | 2.12 | Both | 1010.4167 | 4.0417 | HRCU-A-CB (Split System: Heat Pump with Remote Outdoor Unit-Air-Source) | N/A
215682465 | Central Heat Pump | HEIL | H5H0V48*K*AAA* |  |  | EVD5X61M21A*+WALLCON | *80CSU0802120B* | 49000 |  |  | 19 | 9 | 50000 |  |  | 36600 | 73.2% | 2.12 | Both | 1020.8333 | 4.0833 | HRCU-A-CB (Split System: Heat Pump with Remote Outdoor Unit-Air-Source) | N/A
215675600 | Central Heat Pump | KEEPRITE | C5H0V48*K*AAA* |  |  | EVM5X49M21A*+WALLCON | *95CSU1002122B* | 48000 |  |  | 19 | 9 | 50000 |  |  | 36600 | 73.2% | 2.02 | Both | 1000 | 4 | HRCU-A-CB (Split System: Heat Pump with Remote Outdoor Unit-Air-Source) | N/A
215682360 | Central Heat Pump | KEEPRITE | C5H0V48*K*AAA* |  |  | EVD5X60M21A*+WALLCON | *97CTN0802120A* | 48000 |  |  | 19 | 9 | 50000 |  |  | 36800 | 73.6% | 2 | Both | 1000 | 4 | HRCU-A-CB (Split System: Heat Pump with Remote Outdoor Unit-Air-Source) | N/A
215682010 | Central Heat Pump | KEEPRITE | C5H0V48*K*AAA* |  |  | EVM5X60M24A*+WALLCON | *97CTN0802120A* | 48000 |  |  | 19 | 9 | 50000 |  |  | 36600 | 73.2% | 2 | Both | 1000 | 4 | HRCU-A-CB (Split System: Heat Pump with Remote Outdoor Unit-Air-Source) | N/A
215682300 | Central Heat Pump | KEEPRITE | C5H0V48*K*AAA* |  |  | EVD5X60M21A*+WALLCON | *96CTN0802120B* | 48000 |  |  | 19 | 9 | 50000 |  |  | 36800 | 73.6% | 2 | Both | 1000 | 4 | HRCU-A-CB (Split System: Heat Pump with Remote Outdoor Unit-Air-Source) | N/A
215675840 | Central Heat Pump | KEEPRITE | C5H0V48*K*AAA* |  |  | EVM5X60M21A*+WALLCON | *96CTN1002122B* | 48000 |  |  | 19 | 9 | 50000 |  |  | 36800 | 73.6% | 2 | Both | 1000 | 4 | HRCU-A-CB (Split System: Heat Pump with Remote Outdoor Unit-Air-Source) | N/A
215681960 | Central Heat Pump | KEEPRITE | C5H0V48*K*AAA* |  |  | EVM5X60M21A*+WALLCON | *97CTN0802120A* | 48000 |  |  | 19 | 9 | 50000 |  |  | 36800 | 73.6% | 2 | Both | 1000 | 4 | HRCU-A-CB (Split System: Heat Pump with Remote Outdoor Unit-Air-Source) | N/A
215675810 | Central Heat Pump | KEEPRITE | C5H0V48*K*AAA* |  |  | EVM5X60M21A*+WALLCON | *97CMN0802120B* | 48000 |  |  | 19 | 9 | 50000 |  |  | 36800 | 73.6% | 2 | Both | 1000 | 4 | HRCU-A-CB (Split System: Heat Pump with Remote Outdoor Unit-Air-Source) | N/A
215676580 | Central Heat Pump | KEEPRITE | C5H0V48*K*AAA* |  |  | EVD5X60M21A*+WALLCON | *96CTN1002122B* | 48000 |  |  | 19 | 9 | 50000 |  |  | 36600 | 73.2% | 2 | Both | 1000 | 4 | HRCU-A-CB (Split System: Heat Pump with Remote Outdoor Unit-Air-Source) | N/A
215682450 | Central Heat Pump | KEEPRITE | C5H0V48*K*AAA* |  |  | EVD5X61M21A*+WALLCON | *80CSU0401712B* | 48500 |  |  | 19 | 9 | 50000 |  |  | 36800 | 73.6% | 2.12 | Both | 1010.4167 | 4.0417 | HRCU-A-CB (Split System: Heat Pump with Remote Outdoor Unit-Air-Source) | N/A
215676700 | Central Heat Pump | KEEPRITE | C5H0V48*K*AAA* |  |  | EVD5X61M21A*+WALLCON | *80CSU1002120A* | 48500 |  |  | 19 | 9 | 50000 |  |  | 37000 | 74% | 2 | Both | 1010.4167 | 4.0417 | HRCU-A-CB (Split System: Heat Pump with Remote Outdoor Unit-Air-Source) | N/A
215676720 | Central Heat Pump | KEEPRITE | C5H0V48*K*AAA* |  |  | EVD5X61M21A*+WALLCON | *80CTL0701716B* | 48500 |  |  | 19 | 9 | 50000 |  |  | 37200 | 74.4% | 1.98 | Both | 1010.4167 | 4.0417 | HRCU-A-CB (Split System: Heat Pump with Remote Outdoor Unit-Air-Source) | N/A
215676690 | Central Heat Pump | KEEPRITE | C5H0V48*K*AAA* |  |  | EVD5X61M21A*+WALLCON | *80CSU0601716A* | 48500 |  |  | 19 | 9 | 50000 |  |  | 36800 | 73.6% | 2 | Both | 1010.4167 | 4.0417 | HRCU-A-CB (Split System: Heat Pump with Remote Outdoor Unit-Air-Source) | N/A
215682480 | Central Heat Pump | KEEPRITE | C5H0V48*K*AAA* |  |  | EVD5X61M21A*+WALLCON | *80CSU1002120B* | 48500 |  |  | 19 | 9 | 50000 |  |  | 36800 | 73.6% | 2.12 | Both | 1010.4167 | 4.0417 | HRCU-A-CB (Split System: Heat Pump with Remote Outdoor Unit-Air-Source) | N/A
215681881 | Central Heat Pump | KENMORE | (C,H,T)5H0V48*K*AAA* |  |  | EVM5X49M21A*+WALLCON | *97CTN0802120A* | 48000 |  |  | 19 | 9 | 50000 |  |  | 36800 | 73.6% | 2 | Both | 1000 | 4 | HRCU-A-CB (Split System: Heat Pump with Remote Outdoor Unit-Air-Source) | N/A
215682391 | Central Heat Pump | KENMORE | (C,H,T)5H0V48*K*AAA* |  |  | EVD5X60M24A*+WALLCON | *80CSU0802120B* | 48000 |  |  | 19 | 9 | 50000 |  |  | 36200 | 72.4% | 2.12 | Both | 1000 | 4 | HRCU-A-CB (Split System: Heat Pump with Remote Outdoor Unit-Air-Source) | N/A
215682411 | Central Heat Pump | KENMORE | (C,H,T)5H0V48*K*AAA* |  |  | EVD5X60M24A*+WALLCON | *97CTN0802120A* | 48000 |  |  | 19 | 9 | 50000 |  |  | 36600 | 73.2% | 2 | Both | 1000 | 4 | HRCU-A-CB (Split System: Heat Pump with Remote Outdoor Unit-Air-Source) | N/A
215676391 | Central Heat Pump | KENMORE | (C,H,T)5H0V48*K*AAA* |  |  | EVD5X49M24A*+WALLCON | *96CTN1002122B* | 48000 |  |  | 19 | 9 | 50000 |  |  | 36600 | 73.2% | 2 | Both | 1000 | 4 | HRCU-A-CB (Split System: Heat Pump with Remote Outdoor Unit-Air-Source) | N/A
215676371 | Central Heat Pump | KENMORE | (C,H,T)5H0V48*K*AAA* |  |  | EVD5X49M24A*+WALLCON | *97CMN1002122B* | 48000 |  |  | 19 | 9 | 50000 |  |  | 36600 | 73.2% | 2 | Both | 1000 | 4 | HRCU-A-CB (Split System: Heat Pump with Remote Outdoor Unit-Air-Source) | N/A
215681901 | Central Heat Pump | KENMORE | (C,H,T)5H0V48*K*AAA* |  |  | EVM5X60M21A*+WALLCON | *96CTN0802120B* | 48000 |  |  | 19 | 9 | 50000 |  |  | 36800 | 73.6% | 2 | Both | 1000 | 4 | HRCU-A-CB (Split System: Heat Pump with Remote Outdoor Unit-Air-Source) | N/A
215675821 | Central Heat Pump | KENMORE | (C,H,T)5H0V48*K*AAA* |  |  | EVM5X60M21A*+WALLCON | *97CMN1002122B* | 48000 |  |  | 19 | 9 | 50000 |  |  | 36800 | 73.6% | 2 | Both | 1000 | 4 | HRCU-A-CB (Split System: Heat Pump with Remote Outdoor Unit-Air-Source) | N/A
215682471 | Central Heat Pump | KENMORE | (C,H,T)5H0V48*K*AAA* |  |  | EVD5X61M21A*+WALLCON | *80CSU0802120B* | 49000 |  |  | 19 | 9 | 50000 |  |  | 36600 | 73.2% | 2.12 | Both | 1020.8333 | 4.0833 | HRCU-A-CB (Split System: Heat Pump with Remote Outdoor Unit-Air-Source) | N/A
216374580 | Central Heat Pump | LUXAIRE | HH860E2S11 |  |  | CTM60D5CJS1 | Z9ET120D20SMPS1 | 53000 |  |  | 19 | 9 | 55500 |  |  | 40000 | 72.07% | 2 | Both | 1104.1667 | 4.4167 | HRCU-A-CB (Split System: Heat Pump with Remote Outdoor Unit-Air-Source) | N/A
215676392 | Central Heat Pump | TEMPSTAR | T5H0V48*K*AAA* |  |  | EVD5X49M24A*+WALLCON | *96CTN1002122B* | 48000 |  |  | 19 | 9 | 50000 |  |  | 36600 | 73.2% | 2 | Both | 1000 | 4 | HRCU-A-CB (Split System: Heat Pump with Remote Outdoor Unit-Air-Source) | N/A
215676832 | Central Heat Pump | TEMPSTAR | T5H0V48*K*AAA* |  |  | EVD5X61M21A*+WALLCON | *96CTN0801714B* | 48000 |  |  | 19 | 9 | 50000 |  |  | 36400 | 72.8% | 2.02 | Both | 1000 | 4 | HRCU-A-CB (Split System: Heat Pump with Remote Outdoor Unit-Air-Source) | N/A
215675512 | Central Heat Pump | TEMPSTAR | T5H0V48*K*AAA* |  |  | EVM5X49M21A*+WALLCON | *80CSU0802120A* | 48000 |  |  | 19 | 9 | 50000 |  |  | 36600 | 73.2% | 2.12 | Both | 1000 | 4 | HRCU-A-CB (Split System: Heat Pump with Remote Outdoor Unit-Air-Source) | N/A
215676022 | Central Heat Pump | TEMPSTAR | T5H0V48*K*AAA* |  |  | EVM5X61M24A*+WALLCON | *95CSU0802120B* | 48500 |  |  | 19 | 9 | 50000 |  |  | 36800 | 73.6% | 2 | Both | 1010.4167 | 4.0417 | HRCU-A-CB (Split System: Heat Pump with Remote Outdoor Unit-Air-Source) | N/A
215682482 | Central Heat Pump | TEMPSTAR | T5H0V48*K*AAA* |  |  | EVD5X61M21A*+WALLCON | *80CSU1002120B* | 48500 |  |  | 19 | 9 | 50000 |  |  | 36800 | 73.6% | 2.12 | Both | 1010.4167 | 4.0417 | HRCU-A-CB (Split System: Heat Pump with Remote Outdoor Unit-Air-Source) | N/A
215675926 | Central Heat Pump | AIRQUEST | H5H0V48*K*AAA* |  |  | EVM5X60M24A*+WALLCON | *97CMN1002122B* | 48000 |  |  | 19 | 9 | 50000 |  |  | 36600 | 73.2% | 2 | Both | 1000 | 4 | HRCU-A-CB (Split System: Heat Pump with Remote Outdoor Unit-Air-Source) | N/A
215676866 | Central Heat Pump | AIRQUEST | H5H0V48*K*AAA* |  |  | EVD5X61M24A*+WALLCON | *80CTL0702120B* | 48500 |  |  | 19 | 9 | 50000 |  |  | 36800 | 73.6% | 2 | Both | 1010.4167 | 4.0417 | HRCU-A-CB (Split System: Heat Pump with Remote Outdoor Unit-Air-Source) | N/A
215682526 | Central Heat Pump | AIRQUEST | H5H0V48*K*AAA* |  |  | EVD5X61M24A*+WALLCON | *80CSU0802120B* | 49000 |  |  | 19 | 9 | 50000 |  |  | 36400 | 72.8% | 2.12 | Both | 1020.8333 | 4.0833 | HRCU-A-CB (Split System: Heat Pump with Remote Outdoor Unit-Air-Source) | N/A
215675947 | Central Heat Pump | ARCOAIRE | H5H0V48*K*AAA* |  |  | EVM5X60M24A*+WALLCON | *96CTN1002122B* | 48000 |  |  | 19 | 9 | 50000 |  |  | 36600 | 73.2% | 2 | Both | 1000 | 4 | HRCU-A-CB (Split System: Heat Pump with Remote Outdoor Unit-Air-Source) | N/A
215682287 | Central Heat Pump | ARCOAIRE | H5H0V48*K*AAA* |  |  | EVD5X49M24A*+WALLCON | *97CTN1202422A* | 48000 |  |  | 19 | 9 | 50000 |  |  | 36600 | 73.2% | 2 | Both | 1000 | 4 | HRCU-A-CB (Split System: Heat Pump with Remote Outdoor Unit-Air-Source) | N/A
215682497 | Central Heat Pump | ARCOAIRE | H5H0V48*K*AAA* |  |  | EVD5X61M21A*+WALLCON | *97CTN0802120A* | 48500 |  |  | 19 | 9 | 50000 |  |  | 36800 | 73.6% | 2 | Both | 1010.4167 | 4.0417 | HRCU-A-CB (Split System: Heat Pump with Remote Outdoor Unit-Air-Source) | N/A
215675884 | Central Heat Pump | BRYANT HEATING AND COOLING SYSTEMS | 290VAN048**AA* |  |  | CVAMA6024XMA*+UI | 88*TB60110C21*** | 48000 |  |  | 19 | 9 | 50000 |  |  | 36400 | 72.8% | 2 | Both | 1000 | 4 | HRCU-A-CB (Split System: Heat Pump with Remote Outdoor Unit-Air-Source) | N/A
215681884 | Central Heat Pump | BRYANT HEATING AND COOLING SYSTEMS | 290VAN048**AA* |  |  | CVAMA4921XMA*+UI | 987TA66100C21*** | 48000 |  |  | 19 | 9 | 50000 |  |  | 36800 | 73.6% | 2 | Both | 1000 | 4 | HRCU-A-CB (Split System: Heat Pump with Remote Outdoor Unit-Air-Source) | N/A
215675744 | Central Heat Pump | BRYANT HEATING AND COOLING SYSTEMS | 290VAN048**AA* |  |  | CVAMA6021XMA*+UI | 88*TB60110C21*** | 48000 |  |  | 19 | 9 | 50000 |  |  | 36600 | 73.2% | 2 | Both | 1000 | 4 | HRCU-A-CB (Split System: Heat Pump with Remote Outdoor Unit-Air-Source) | N/A
215676614 | Central Heat Pump | BRYANT HEATING AND COOLING SYSTEMS | 290VAN048**AA* |  |  | CVAVA6024XMA*+UI | 88*TB60090C21*** | 48000 |  |  | 19 | 9 | 50000 |  |  | 36400 | 72.8% | 2 | Both | 1000 | 4 | HRCU-A-CB (Split System: Heat Pump with Remote Outdoor Unit-Air-Source) | N/A
215681964 | Central Heat Pump | BRYANT HEATING AND COOLING SYSTEMS | 290VAN048**AA* |  |  | CVAMA6021XMA*+UI | 987TA66100C21*** | 48000 |  |  | 19 | 9 | 50000 |  |  | 36800 | 73.6% | 2 | Both | 1000 | 4 | HRCU-A-CB (Split System: Heat Pump with Remote Outdoor Unit-Air-Source) | N/A
215676393 | Central Heat Pump | CARRIER | 27VNA048A*030* |  |  | CVAVA4924XMA*+UI | 59TN6C120C24**22 | 48000 |  |  | 19 | 9 | 50000 |  |  | 36600 | 73.2% | 2 | Both | 1000 | 4 | HRCU-A-CB (Split System: Heat Pump with Remote Outdoor Unit-Air-Source) | N/A
215682423 | Central Heat Pump | CARRIER | 27VNA048A*030* |  |  | CVAVA6024XMA*+UI | 59TN7A120C24**22 | 48000 |  |  | 19 | 9 | 50000 |  |  | 36600 | 73.2% | 2 | Both | 1000 | 4 | HRCU-A-CB (Split System: Heat Pump with Remote Outdoor Unit-Air-Source) | N/A
215676328 | Central Heat Pump | COMFORTMAKER | C5H0V48*K*AAA* |  |  | EVD5X49M24A*+WALLCON | *80CTL1352422B* | 48000 |  |  | 19 | 9 | 50000 |  |  | 36400 | 72.8% | 2 | Both | 1000 | 4 | HRCU-A-CB (Split System: Heat Pump with Remote Outdoor Unit-Air-Source) | N/A
215675748 | Central Heat Pump | COMFORTMAKER | C5H0V48*K*AAA* |  |  | EVM5X60M21A*+WALLCON | *80CTL1102120B* | 48000 |  |  | 19 | 9 | 50000 |  |  | 36600 | 73.2% | 2 | Both | 1000 | 4 | HRCU-A-CB (Split System: Heat Pump with Remote Outdoor Unit-Air-Source) | N/A
215681968 | Central Heat Pump | COMFORTMAKER | C5H0V48*K*AAA* |  |  | EVM5X60M21A*+WALLCON | *97CTN1002122A* | 48000 |  |  | 19 | 9 | 50000 |  |  | 36800 | 73.6% | 2 | Both | 1000 | 4 | HRCU-A-CB (Split System: Heat Pump with Remote Outdoor Unit-Air-Source) | N/A
215675578 | Central Heat Pump | COMFORTMAKER | C5H0V48*K*AAA* |  |  | EVM5X49M21A*+WALLCON | *80CTL1102120B* | 48000 |  |  | 19 | 9 | 50000 |  |  | 36600 | 73.2% | 2 | Both | 1000 | 4 | HRCU-A-CB (Split System: Heat Pump with Remote Outdoor Unit-Air-Source) | N/A
215676309 | Central Heat Pump | DAY & NIGHT | C5H0V48*K*AAA* |  |  | EVD5X49M24A*+WALLCON | *80CTL0902120B* | 48000 |  |  | 19 | 9 | 50000 |  |  | 36400 | 72.8% | 2 | Both | 1000 | 4 | HRCU-A-CB (Split System: Heat Pump with Remote Outdoor Unit-Air-Source) | N/A
215675949 | Central Heat Pump | DAY & NIGHT | C5H0V48*K*AAA* |  |  | EVM5X60M24A*+WALLCON | *96CTN1002122B* | 48000 |  |  | 19 | 9 | 50000 |  |  | 36600 | 73.2% | 2 | Both | 1000 | 4 | HRCU-A-CB (Split System: Heat Pump with Remote Outdoor Unit-Air-Source) | N/A
215682279 | Central Heat Pump | DAY & NIGHT | C5H0V48*K*AAA* |  |  | EVD5X49M24A*+WALLCON | *97CTN1002122A* | 48000 |  |  | 19 | 9 | 50000 |  |  | 36600 | 73.2% | 2 | Both | 1000 | 4 | HRCU-A-CB (Split System: Heat Pump with Remote Outdoor Unit-Air-Source) | N/A
215675569 | Central Heat Pump | DAY & NIGHT | C5H0V48*K*AAA* |  |  | EVM5X49M21A*+WALLCON | *80CTL0902120B* | 48000 |  |  | 19 | 9 | 50000 |  |  | 36600 | 73.2% | 2 | Both | 1000 | 4 | HRCU-A-CB (Split System: Heat Pump with Remote Outdoor Unit-Air-Source) | N/A
215675875 | Central Heat Pump | HEIL | H5H0V48*K*AAA* |  |  | EVM5X60M24A*+WALLCON | *80CTL0902120B* | 48000 |  |  | 19 | 9 | 50000 |  |  | 36400 | 72.8% | 2 | Both | 1000 | 4 | HRCU-A-CB (Split System: Heat Pump with Remote Outdoor Unit-Air-Source) | N/A
215681965 | Central Heat Pump | HEIL | H5H0V48*K*AAA* |  |  | EVM5X60M21A*+WALLCON | *97CTN1002122A* | 48000 |  |  | 19 | 9 | 50000 |  |  | 36800 | 73.6% | 2 | Both | 1000 | 4 | HRCU-A-CB (Split System: Heat Pump with Remote Outdoor Unit-Air-Source) | N/A
215682425 | Central Heat Pump | HEIL | H5H0V48*K*AAA* |  |  | EVD5X60M24A*+WALLCON | *97CTN1202422A* | 48000 |  |  | 19 | 9 | 50000 |  |  | 36600 | 73.2% | 2 | Both | 1000 | 4 | HRCU-A-CB (Split System: Heat Pump with Remote Outdoor Unit-Air-Source) | N/A
215676895 | Central Heat Pump | HEIL | H5H0V48*K*AAA* |  |  | EVD5X61M24A*+WALLCON | *95CSU1002122B* | 48500 |  |  | 19 | 9 | 50000 |  |  | 36600 | 73.2% | 2.1 | Both | 1010.4167 | 4.0417 | HRCU-A-CB (Split System: Heat Pump with Remote Outdoor Unit-Air-Source) | N/A
215682525 | Central Heat Pump | HEIL | H5H0V48*K*AAA* |  |  | EVD5X61M24A*+WALLCON | *80CSU0802120B* | 49000 |  |  | 19 | 9 | 50000 |  |  | 36400 | 72.8% | 2.12 | Both | 1020.8333 | 4.0833 | HRCU-A-CB (Split System: Heat Pump with Remote Outdoor Unit-Air-Source) | N/A
215675950 | Central Heat Pump | KEEPRITE | C5H0V48*K*AAA* |  |  | EVM5X60M24A*+WALLCON | *96CTN1002122B* | 48000 |  |  | 19 | 9 | 50000 |  |  | 36600 | 73.2% | 2 | Both | 1000 | 4 | HRCU-A-CB (Split System: Heat Pump with Remote Outdoor Unit-Air-Source) | N/A
215676620 | Central Heat Pump | KEEPRITE | C5H0V48*K*AAA* |  |  | EVD5X60M24A*+WALLCON | *80CTL0902120B* | 48000 |  |  | 19 | 9 | 50000 |  |  | 36400 | 72.8% | 2 | Both | 1000 | 4 | HRCU-A-CB (Split System: Heat Pump with Remote Outdoor Unit-Air-Source) | N/A
215675930 | Central Heat Pump | KEEPRITE | C5H0V48*K*AAA* |  |  | EVM5X60M24A*+WALLCON | *97CMN1002122B* | 48000 |  |  | 19 | 9 | 50000 |  |  | 36600 | 73.2% | 2 | Both | 1000 | 4 | HRCU-A-CB (Split System: Heat Pump with Remote Outdoor Unit-Air-Source) | N/A
215676030 | Central Heat Pump | KEEPRITE | C5H0V48*K*AAA* |  |  | EVM5X61M24A*+WALLCON | *95CSU1002122B* | 48500 |  |  | 19 | 9 | 50000 |  |  | 36600 | 73.2% | 2.1 | Both | 1010.4167 | 4.0417 | HRCU-A-CB (Split System: Heat Pump with Remote Outdoor Unit-Air-Source) | N/A
215675661 | Central Heat Pump | KENMORE | (C,H,T)5H0V48*K*AAA* |  |  | EVM5X49M21A*+WALLCON | *96CTN1002122B* | 48000 |  |  | 19 | 9 | 50000 |  |  | 36800 | 73.6% | 2 | Both | 1000 | 4 | HRCU-A-CB (Split System: Heat Pump with Remote Outdoor Unit-Air-Source) | N/A
215682501 | Central Heat Pump | KENMORE | (C,H,T)5H0V48*K*AAA* |  |  | EVD5X61M21A*+WALLCON | *97CTN0802120A* | 48500 |  |  | 19 | 9 | 50000 |  |  | 36800 | 73.6% | 2 | Both | 1010.4167 | 4.0417 | HRCU-A-CB (Split System: Heat Pump with Remote Outdoor Unit-Air-Source) | N/A
215675952 | Central Heat Pump | TEMPSTAR | T5H0V48*K*AAA* |  |  | EVM5X60M24A*+WALLCON | *96CTN1002122B* | 48000 |  |  | 19 | 9 | 50000 |  |  | 36600 | 73.2% | 2 | Both | 1000 | 4 | HRCU-A-CB (Split System: Heat Pump with Remote Outdoor Unit-Air-Source) | N/A
215682292 | Central Heat Pump | TEMPSTAR | T5H0V48*K*AAA* |  |  | EVD5X49M24A*+WALLCON | *97CTN1202422A* | 48000 |  |  | 19 | 9 | 50000 |  |  | 36600 | 73.2% | 2 | Both | 1000 | 4 | HRCU-A-CB (Split System: Heat Pump with Remote Outdoor Unit-Air-Source) | N/A
215675752 | Central Heat Pump | TEMPSTAR | T5H0V48*K*AAA* |  |  | EVM5X60M21A*+WALLCON | *80CTL1102120B* | 48000 |  |  | 19 | 9 | 50000 |  |  | 36600 | 73.2% | 2 | Both | 1000 | 4 | HRCU-A-CB (Split System: Heat Pump with Remote Outdoor Unit-Air-Source) | N/A
215676852 | Central Heat Pump | TEMPSTAR | T5H0V48*K*AAA* |  |  | EVD5X61M24A*+WALLCON | *80CSU0802120A* | 49000 |  |  | 19.5 | 9 | 50000 |  |  | 36600 | 73.2% | 2.1 | Both | 1020.8333 | 4.0833 | HRCU-A-CB (Split System: Heat Pump with Remote Outdoor Unit-Air-Source) | N/A
216374727 | Central Heat Pump | COLEMAN | HH860E2S11 |  |  | CTU60C5XGS1+TXV | Z9ET080C16SMPS1 | 44000 |  |  | 18 | 9 | 45000 |  |  | 32800 | 72.89% | 2 | Both | 916.6667 | 3.6667 | HRCU-A-CB (Split System: Heat Pump with Remote Outdoor Unit-Air-Source) | N/A
216374646 | Central Heat Pump | COLEMAN | HH860E2S11 |  |  | CTU60C5XGS1+TXV | Z9ET100C20SMPS1 | 44500 |  |  | 18 | 9 | 45500 |  |  | 33000 | 72.53% | 2 | Both | 927.0833 | 3.7083 | HRCU-A-CB (Split System: Heat Pump with Remote Outdoor Unit-Air-Source) | N/A
216374688 | Central Heat Pump | FRASER-JOHNSTON | HH860E2S11 |  |  | CTM60C5CGS1 | Z9ET080C16SMPS1 | 44000 |  |  | 18 | 9 | 45000 |  |  | 32800 | 72.89% | 2 | Both | 916.6667 | 3.6667 | HRCU-A-CB (Split System: Heat Pump with Remote Outdoor Unit-Air-Source) | N/A
216374566 | Central Heat Pump | FRASER-JOHNSTON | HH860E2S11 |  |  | CTU60C5XGS1+TXV | Z9ET100C20SMPS1 | 44500 |  |  | 18 | 9 | 45500 |  |  | 33000 | 72.53% | 2 | Both | 927.0833 | 3.7083 | HRCU-A-CB (Split System: Heat Pump with Remote Outdoor Unit-Air-Source) | N/A
216374765 | Central Heat Pump | FRASER-JOHNSTON | HH860E2S11 |  |  | CTF60C5CGS1 | Z9ET100C20SMPS1 | 44500 |  |  | 18 | 9 | 45500 |  |  | 33000 | 72.53% | 2 | Both | 927.0833 | 3.7083 | HRCU-A-CB (Split System: Heat Pump with Remote Outdoor Unit-Air-Source) | N/A
216374609 | Central Heat Pump | JOHNSON CONTROLS | HH860E2S11 |  |  | CTM60C5CGS1 | Z9ET080C16SMPS1 | 44000 |  |  | 18 | 9 | 45000 |  |  | 32800 | 72.89% | 2 | Both | 916.6667 | 3.6667 | HRCU-A-CB (Split System: Heat Pump with Remote Outdoor Unit-Air-Source) | N/A
216374655 | Central Heat Pump | JOHNSON CONTROLS | HH860E2S11 |  |  | CTM60C5CGS1 | Z9ET100C20SMPS1 | 45000 |  |  | 18 | 9 | 46500 |  |  | 33800 | 72.69% | 2 | Both | 937.5 | 3.75 | HRCU-A-CB (Split System: Heat Pump with Remote Outdoor Unit-Air-Source) | N/A
216374606 | Central Heat Pump | LUXAIRE | HH860E2S11 |  |  | CTU60C5XGS1+TXV | Z9ET100C20SMPS1 | 44500 |  |  | 18 | 9 | 45500 |  |  | 33000 | 72.53% | 2 | Both | 927.0833 | 3.7083 | HRCU-A-CB (Split System: Heat Pump with Remote Outdoor Unit-Air-Source) | N/A
216374522 | Central Heat Pump | YORK | HH860E2S11 |  |  | CTF60C5CGS1 | Y92E100C20SMPS1 | 44500 |  |  | 18 | 9 | 45500 |  |  | 33000 | 72.53% | 2 | Both | 927.0833 | 3.7083 | HRCU-A-CB (Split System: Heat Pump with Remote Outdoor Unit-Air-Source) | N/A
216374692 | Central Heat Pump | LUXAIRE | HH860E2S11 |  |  | CTU60C5XGS1+TXV | Z9ET100C16SMPS1 | 44500 |  |  | 19 | 9 | 45500 |  |  | 33200 | 72.97% | 2 | Both | 927.0833 | 3.7083 | HRCU-A-CB (Split System: Heat Pump with Remote Outdoor Unit-Air-Source) | N/A
216374532 | Central Heat Pump | YORK | HH860E2S11 |  |  | CTM60C5CGS1 | Y92E100C16SMPS1 | 44500 |  |  | 19 | 9 | 45500 |  |  | 33200 | 72.97% | 2 | Both | 927.0833 | 3.7083 | HRCU-A-CB (Split System: Heat Pump with Remote Outdoor Unit-Air-Source) | N/A
216374537 | Central Heat Pump | YORK | HH860E2S11 |  |  | CTU60D5XHS1+TXV | Y92E120D20SMPS1 | 54000 |  |  | 19 | 9 | 55000 |  |  | 40000 | 72.73% | 2 | Both | 1125 | 4.5 | HRCU-A-CB (Split System: Heat Pump with Remote Outdoor Unit-Air-Source) | N/A
215682067 | Central Heat Pump | ARCOAIRE | H5H0V48*K*AAA* |  |  | EVM5X61M24A*+WALLCON | *97CTN0802120A* | 48500 |  |  | 19 | 9.5 | 50000 |  |  | 36800 | 73.6% | 2.1 | Both | 1010.4167 | 4.0417 | HRCU-A-CB (Split System: Heat Pump with Remote Outdoor Unit-Air-Source) | N/A
215675977 | Central Heat Pump | ARCOAIRE | H5H0V48*K*AAA* |  |  | EVM5X61M24A*+WALLCON | *80CTL0702120B* | 48500 |  |  | 19 | 9.5 | 50000 |  |  | 36800 | 73.6% | 2.1 | Both | 1010.4167 | 4.0417 | HRCU-A-CB (Split System: Heat Pump with Remote Outdoor Unit-Air-Source) | N/A
215682544 | Central Heat Pump | BRYANT HEATING AND COOLING SYSTEMS | 290VAN048**AA* |  |  | CVAVA6124XMA*+UI | 987TA60080C21*** | 48500 |  |  | 19 | 9.5 | 50000 |  |  | 36800 | 73.6% | 2.1 | Both | 1010.4167 | 4.0417 | HRCU-A-CB (Split System: Heat Pump with Remote Outdoor Unit-Air-Source) | N/A
215676918 | Central Heat Pump | COMFORTMAKER | C5H0V48*K*AAA* |  |  | EVD5X61M24A*+WALLCON | *97CMN0802120B* | 48500 |  |  | 19 | 9.5 | 50000 |  |  | 36800 | 73.6% | 2.1 | Both | 1010.4167 | 4.0417 | HRCU-A-CB (Split System: Heat Pump with Remote Outdoor Unit-Air-Source) | N/A
215682068 | Central Heat Pump | COMFORTMAKER | C5H0V48*K*AAA* |  |  | EVM5X61M24A*+WALLCON | *97CTN0802120A* | 48500 |  |  | 19 | 9.5 | 50000 |  |  | 36800 | 73.6% | 2.1 | Both | 1010.4167 | 4.0417 | HRCU-A-CB (Split System: Heat Pump with Remote Outdoor Unit-Air-Source) | N/A
215682548 | Central Heat Pump | COMFORTMAKER | C5H0V48*K*AAA* |  |  | EVD5X61M24A*+WALLCON | *97CTN0802120A* | 48500 |  |  | 19 | 9.5 | 50000 |  |  | 36800 | 73.6% | 2.1 | Both | 1010.4167 | 4.0417 | HRCU-A-CB (Split System: Heat Pump with Remote Outdoor Unit-Air-Source) | N/A
215675735 | Central Heat Pump | HEIL | H5H0V48*K*AAA* |  |  | EVM5X60M21A*+WALLCON | *80CTL0902120B* | 48000 |  |  | 19 | 9.5 | 50000 |  |  | 36600 | 73.2% | 2.1 | Both | 1000 | 4 | HRCU-A-CB (Split System: Heat Pump with Remote Outdoor Unit-Air-Source) | N/A
215682550 | Central Heat Pump | KEEPRITE | C5H0V48*K*AAA* |  |  | EVD5X61M24A*+WALLCON | *97CTN0802120A* | 48500 |  |  | 19 | 9.5 | 50000 |  |  | 36800 | 73.6% | 2.1 | Both | 1010.4167 | 4.0417 | HRCU-A-CB (Split System: Heat Pump with Remote Outdoor Unit-Air-Source) | N/A
215675741 | Central Heat Pump | KENMORE | (C,H,T)5H0V48*K*AAA* |  |  | EVM5X60M21A*+WALLCON | *80CTL0902120B* | 48000 |  |  | 19 | 9.5 | 50000 |  |  | 36600 | 73.2% | 2.1 | Both | 1000 | 4 | HRCU-A-CB (Split System: Heat Pump with Remote Outdoor Unit-Air-Source) | N/A
215676492 | Central Heat Pump | TEMPSTAR | T5H0V48*K*AAA* |  |  | EVD5X60M21A*+WALLCON | *80CTL1102120B* | 48000 |  |  | 19 | 9.5 | 50000 |  |  | 36600 | 73.2% | 2.1 | Both | 1000 | 4 | HRCU-A-CB (Split System: Heat Pump with Remote Outdoor Unit-Air-Source) | N/A
215675346 | Central Heat Pump | AIRQUEST | H5H0V48*K*AAA* |  |  | FCMA5B60L0D*+WALLCON |  | 46500 |  |  | 19.5 | 9.5 | 47000 |  |  | 33000 | 70.21% | 2.2 | Both | 968.75 | 3.875 | HRCU-A-CB (Split System: Heat Pump with Remote Outdoor Unit-Air-Source) | N/A
215682506 | Central Heat Pump | AIRQUEST | H5H0V48*K*AAA* |  |  | EVD5X61M21A*+WALLCON | *97CTN1002122A* | 48500 |  |  | 19.5 | 9.5 | 50000 |  |  | 36800 | 73.6% | 2.12 | Both | 1010.4167 | 4.0417 | HRCU-A-CB (Split System: Heat Pump with Remote Outdoor Unit-Air-Source) | N/A
215676887 | Central Heat Pump | ARCOAIRE | H5H0V48*K*AAA* |  |  | EVD5X61M24A*+WALLCON | *80CTL1352422B* | 48500 |  |  | 19.5 | 9.5 | 50000 |  |  | 36600 | 73.2% | 2.1 | Both | 1010.4167 | 4.0417 | HRCU-A-CB (Split System: Heat Pump with Remote Outdoor Unit-Air-Source) | N/A
215675344 | Central Heat Pump | BRYANT HEATING AND COOLING SYSTEMS | 290VAN048**AA* |  |  | FE5BNBD60L*+UI |  | 46500 |  |  | 19.5 | 9.5 | 47000 |  |  | 33000 | 70.21% | 2.2 | Both | 968.75 | 3.875 | HRCU-A-CB (Split System: Heat Pump with Remote Outdoor Unit-Air-Source) | N/A
215676954 | Central Heat Pump | BRYANT HEATING AND COOLING SYSTEMS | 290VAN048**AA* |  |  | CVAVA6124XMA*+UI | 986TD66120C24*** | 48500 |  |  | 19.5 | 9.5 | 50000 |  |  | 36600 | 73.2% | 2.12 | Both | 1010.4167 | 4.0417 | HRCU-A-CB (Split System: Heat Pump with Remote Outdoor Unit-Air-Source) | N/A
215682074 | Central Heat Pump | BRYANT HEATING AND COOLING SYSTEMS | 290VAN048**AA* |  |  | CVAMA6124XMA*+UI | 987TA66100C21*** | 48500 |  |  | 19.5 | 9.5 | 50000 |  |  | 36600 | 73.2% | 2.12 | Both | 1010.4167 | 4.0417 | HRCU-A-CB (Split System: Heat Pump with Remote Outdoor Unit-Air-Source) | N/A
215676743 | Central Heat Pump | CARRIER | 27VNA048A*030* |  |  | CVAVA6121XMA*+UI | 58TN*B090C21**20 | 48500 |  |  | 19.5 | 9.5 | 50000 |  |  | 36600 | 73.2% | 2.12 | Both | 1010.4167 | 4.0417 | HRCU-A-CB (Split System: Heat Pump with Remote Outdoor Unit-Air-Source) | N/A
215675993 | Central Heat Pump | CARRIER | 27VNA048A*030* |  |  | CVAMA6124XMA*+UI | 58TN*B110C21**20 | 48500 |  |  | 19.5 | 9.5 | 50000 |  |  | 36600 | 73.2% | 2.1 | Both | 1010.4167 | 4.0417 | HRCU-A-CB (Split System: Heat Pump with Remote Outdoor Unit-Air-Source) | N/A
215676948 | Central Heat Pump | COMFORTMAKER | C5H0V48*K*AAA* |  |  | EVD5X61M24A*+WALLCON | *96CTN1002122B* | 48500 |  |  | 19.5 | 9.5 | 50000 |  |  | 36800 | 73.6% | 2.12 | Both | 1010.4167 | 4.0417 | HRCU-A-CB (Split System: Heat Pump with Remote Outdoor Unit-Air-Source) | N/A
215676929 | Central Heat Pump | DAY & NIGHT | C5H0V48*K*AAA* |  |  | EVD5X61M24A*+WALLCON | *97CMN1002122B* | 48500 |  |  | 19.5 | 9.5 | 50000 |  |  | 36800 | 73.6% | 2.12 | Both | 1010.4167 | 4.0417 | HRCU-A-CB (Split System: Heat Pump with Remote Outdoor Unit-Air-Source) | N/A
215676939 | Central Heat Pump | DAY & NIGHT | C5H0V48*K*AAA* |  |  | EVD5X61M24A*+WALLCON | *97CMN1202422B* | 48500 |  |  | 19.5 | 9.5 | 50000 |  |  | 36800 | 73.6% | 2.12 | Both | 1010.4167 | 4.0417 | HRCU-A-CB (Split System: Heat Pump with Remote Outdoor Unit-Air-Source) | N/A
215676745 | Central Heat Pump | HEIL | H5H0V48*K*AAA* |  |  | EVD5X61M21A*+WALLCON | *80CTL0902120B* | 48500 |  |  | 19.5 | 9.5 | 50000 |  |  | 36600 | 73.2% | 2.12 | Both | 1010.4167 | 4.0417 | HRCU-A-CB (Split System: Heat Pump with Remote Outdoor Unit-Air-Source) | N/A
215676875 | Central Heat Pump | HEIL | H5H0V48*K*AAA* |  |  | EVD5X61M24A*+WALLCON | *80CTL0902120B* | 48500 |  |  | 19.5 | 9.5 | 50000 |  |  | 36600 | 73.2% | 2.1 | Both | 1010.4167 | 4.0417 | HRCU-A-CB (Split System: Heat Pump with Remote Outdoor Unit-Air-Source) | N/A
215676955 | Central Heat Pump | HEIL | H5H0V48*K*AAA* |  |  | EVD5X61M24A*+WALLCON | *96CTN1202422B* | 48500 |  |  | 19.5 | 9.5 | 50000 |  |  | 36600 | 73.2% | 2.12 | Both | 1010.4167 | 4.0417 | HRCU-A-CB (Split System: Heat Pump with Remote Outdoor Unit-Air-Source) | N/A
215676815 | Central Heat Pump | HEIL | H5H0V48*K*AAA* |  |  | EVD5X61M21A*+WALLCON | *97CMN1002122B* | 48500 |  |  | 19.5 | 9.5 | 50000 |  |  | 36800 | 73.6% | 2.12 | Both | 1010.4167 | 4.0417 | HRCU-A-CB (Split System: Heat Pump with Remote Outdoor Unit-Air-Source) | N/A
215682565 | Central Heat Pump | HEIL | H5H0V48*K*AAA* |  |  | EVD5X61M24A*+WALLCON | *97CTN1202422A* | 48500 |  |  | 19.5 | 9.5 | 50000 |  |  | 36600 | 73.2% | 2.12 | Both | 1010.4167 | 4.0417 | HRCU-A-CB (Split System: Heat Pump with Remote Outdoor Unit-Air-Source) | N/A
215682090 | Central Heat Pump | KEEPRITE | C5H0V48*K*AAA* |  |  | EVM5X61M24A*+WALLCON | *97CTN1202422A* | 48500 |  |  | 19.5 | 9.5 | 50000 |  |  | 36600 | 73.2% | 2.12 | Both | 1010.4167 | 4.0417 | HRCU-A-CB (Split System: Heat Pump with Remote Outdoor Unit-Air-Source) | N/A
215682511 | Central Heat Pump | KENMORE | (C,H,T)5H0V48*K*AAA* |  |  | EVD5X61M21A*+WALLCON | *97CTN1002122A* | 48500 |  |  | 19.5 | 9.5 | 50000 |  |  | 36800 | 73.6% | 2.12 | Both | 1010.4167 | 4.0417 | HRCU-A-CB (Split System: Heat Pump with Remote Outdoor Unit-Air-Source) | N/A
215676952 | Central Heat Pump | TEMPSTAR | T5H0V48*K*AAA* |  |  | EVD5X61M24A*+WALLCON | *96CTN1002122B* | 48500 |  |  | 19.5 | 9.5 | 50000 |  |  | 36800 | 73.6% | 2.12 | Both | 1010.4167 | 4.0417 | HRCU-A-CB (Split System: Heat Pump with Remote Outdoor Unit-Air-Source) | N/A
215676892 | Central Heat Pump | TEMPSTAR | T5H0V48*K*AAA* |  |  | EVD5X61M24A*+WALLCON | *80CTL1352422B* | 48500 |  |  | 19.5 | 9.5 | 50000 |  |  | 36600 | 73.2% | 2.1 | Both | 1010.4167 | 4.0417 | HRCU-A-CB (Split System: Heat Pump with Remote Outdoor Unit-Air-Source) | N/A
215676942 | Central Heat Pump | TEMPSTAR | T5H0V48*K*AAA* |  |  | EVD5X61M24A*+WALLCON | *97CMN1202422B* | 48500 |  |  | 19.5 | 9.5 | 50000 |  |  | 36800 | 73.6% | 2.12 | Both | 1010.4167 | 4.0417 | HRCU-A-CB (Split System: Heat Pump with Remote Outdoor Unit-Air-Source) | N/A
215676932 | Central Heat Pump | TEMPSTAR | T5H0V48*K*AAA* |  |  | EVD5X61M24A*+WALLCON | *97CMN1002122B* | 48500 |  |  | 19.5 | 9.5 | 50000 |  |  | 36800 | 73.6% | 2.12 | Both | 1010.4167 | 4.0417 | HRCU-A-CB (Split System: Heat Pump with Remote Outdoor Unit-Air-Source) | N/A
215676062 | Central Heat Pump | TEMPSTAR | T5H0V48*K*AAA* |  |  | EVM5X61M24A*+WALLCON | *97CMN1002122B* | 48500 |  |  | 19.5 | 9.5 | 50000 |  |  | 36600 | 73.2% | 2.12 | Both | 1010.4167 | 4.0417 | HRCU-A-CB (Split System: Heat Pump with Remote Outdoor Unit-Air-Source) | N/A
215675992 | Central Heat Pump | TEMPSTAR | T5H0V48*K*AAA* |  |  | EVM5X61M24A*+WALLCON | *80CTL0902120B* | 48500 |  |  | 19.5 | 9.5 | 50000 |  |  | 36600 | 73.2% | 2.1 | Both | 1010.4167 | 4.0417 | HRCU-A-CB (Split System: Heat Pump with Remote Outdoor Unit-Air-Source) | N/A
215676882 | Central Heat Pump | TEMPSTAR | T5H0V48*K*AAA* |  |  | EVD5X61M24A*+WALLCON | *80CTL0902120B* | 48500 |  |  | 19.5 | 9.5 | 50000 |  |  | 36600 | 73.2% | 2.1 | Both | 1010.4167 | 4.0417 | HRCU-A-CB (Split System: Heat Pump with Remote Outdoor Unit-Air-Source) | N/A
216374756 | Central Heat Pump | CHAMPION HEATING AND COOLING | HH836E2S11 |  |  | CTU48C5XFS1+TXV | Z9ET100C16SMPS1 | 33400 |  |  | 19 | 9.5 | 31400 |  |  | 23800 | 75.8% | 2 | Both | 695.8333 | 2.7833 | HRCU-A-CB (Split System: Heat Pump with Remote Outdoor Unit-Air-Source) | N/A
216374599 | Central Heat Pump | JOHNSON CONTROLS | HH836E2S11 |  |  | CTM48C5CFS1 | Z9ET080C16SMPS1 | 33800 |  |  | 19 | 9.5 | 32400 |  |  | 24200 | 74.69% | 2 | Both | 704.1667 | 2.8167 | HRCU-A-CB (Split System: Heat Pump with Remote Outdoor Unit-Air-Source) | N/A
216374637 | Central Heat Pump | LUXAIRE | HH836E2S11 |  |  | CTF48C5CFS1 | Z9ET080C16SMPS1 | 33800 |  |  | 19 | 9.5 | 32400 |  |  | 24200 | 74.69% | 2 | Both | 704.1667 | 2.8167 | HRCU-A-CB (Split System: Heat Pump with Remote Outdoor Unit-Air-Source) | N/A
215865883 | Central Heat Pump | MDV | MOX430-24HFN10-M3 |  |  | MVBC-24HWFPN10-MB3E |  | 24000 |  |  | 18.1 | 9.7 | 26000 |  |  | 21600 | 83.08% | 1.87 | Both | 500 | 2 | HRCU-A-CB (Split System: Heat Pump with Remote Outdoor Unit-Air-Source) | N/A
215584442 | Central Heat Pump | FRIEDRICH | FRP19AY60AJVC |  |  | FRHMVY6021SEACA |  | 54500 |  |  | 17.5 | 8.1 | 54500 |  |  | 53000 | 97.25% | 2 | Both | 1135.4167 | 4.5417 | HRCU-A-CB (Split System: Heat Pump with Remote Outdoor Unit-Air-Source) | N/A
215576397 | Central Heat Pump | RHEEM | RP19AY60AJVC |  |  | RHMVY6021SEACA |  | 54500 |  |  | 17.5 | 8.1 | 54500 |  |  | 53000 | 97.25% | 2 | Both | 1135.4167 | 4.5417 | HRCU-A-CB (Split System: Heat Pump with Remote Outdoor Unit-Air-Source) | N/A
215576400 | Central Heat Pump | SURE | SP19AY60AJVC |  |  | SHMVY6021SEACA |  | 54500 |  |  | 17.5 | 8.1 | 54500 |  |  | 53000 | 97.25% | 2 | Both | 1135.4167 | 4.5417 | HRCU-A-CB (Split System: Heat Pump with Remote Outdoor Unit-Air-Source) | N/A
216374477 | Central Heat Pump | RUNTRU | A5HL5024A1000AA |  |  | 5TEM6B02AV21+TDR |  | 23000 |  |  | 16 | 8.1 | 23000 |  |  | 18000 | 78.26% | 1.75 | Both | 479.1667 | 1.9167 | HRCU-A-CB (Split System: Heat Pump with Remote Outdoor Unit-Air-Source) | N/A
215223219 | Central Heat Pump | GCHV | COT-D36HNR8-EA01(J0) |  |  | CAH-D36HNR8-FMC(J0) |  | 34000 |  |  | 18.6 | 9 | 34200 |  |  | 24000 | 70.18% | 2.1 | Both | 708.3333 | 2.8333 | HRCU-A-CB (Split System: Heat Pump with Remote Outdoor Unit-Air-Source) | N/A
214395396 | Central Heat Pump | COLEMAN | HH860E2S11 |  |  | JHC48C5CG2SS1 |  | 46000 |  |  | 19 | 9 | 46000 |  |  | 34000 | 73.91% | 2.1 | Both | 958.3333 | 3.8333 | HRCU-A-CB (Split System: Heat Pump with Remote Outdoor Unit-Air-Source) | N/A
215864297 | Central Heat Pump | MAINLINE | ML33HP230NEXH-O |  |  | ML36HP230AHU-I |  | 33000 |  |  | 16.5 | 10 | 35000 |  |  | 34000 | 97.14% | 2 | Both | 687.5 | 2.75 | HRCU-A-CB (Split System: Heat Pump with Remote Outdoor Unit-Air-Source) | N/A
215866617 | Central Heat Pump | KADEN | KOB-HH-UUX24HP-2AAMA |  |  | KIB-UUX24AH-2AAMA |  | 23000 |  |  | 18.3 | 10 | 24000 |  |  | 21600 | 90% | 1.87 | Both | 479.1667 | 1.9167 | HRCU-A-CB (Split System: Heat Pump with Remote Outdoor Unit-Air-Source) | N/A
216374483 | Central Heat Pump | AMERISTAR | A5HL5060A1000AA |  |  | 5TEM6D07AV51+TDR |  | 53000 |  |  | 16 | 8.1 | 54000 |  |  | 42000 | 77.78% | 1.75 | Both | 1104.1667 | 4.4167 | HRCU-A-CB (Split System: Heat Pump with Remote Outdoor Unit-Air-Source) | N/A
215662627 | Central Heat Pump | CARRIER | 27VNA048A*030* |  |  | FE5BN(B,X)C48L*+UI |  | 45500 |  |  | 19 | 9 | 48000 |  |  | 33600 | 70% | 2.1 | Both | 947.9167 | 3.7917 | HRCU-A-CB (Split System: Heat Pump with Remote Outdoor Unit-Air-Source) | N/A
215662869 | Central Heat Pump | COMFORTMAKER | C5H0V48*K*AAA* |  |  | FCMA5B48L0C*+WALLCON |  | 45500 |  |  | 19 | 9 | 48000 |  |  | 33600 | 70% | 2.1 | Both | 947.9167 | 3.7917 | HRCU-A-CB (Split System: Heat Pump with Remote Outdoor Unit-Air-Source) | N/A
213352798 | Central Heat Pump | MDV | MOD30-20HFN1-MW |  |  | MVBM-24A18T3N1 |  | 20000 |  |  | 16.3 | 10.2 | 25000 |  |  | 20000 | 80% | 2 | Both | 416.6667 | 1.6667 | HRCU-A-C (Split System: Heat Pump with Remote Outdoor Unit with No Indoor Fan --Air Source) | Both
212348049 | Central Heat Pump | LENNOX | MLB018S4S-1P |  |  | MMA018SM4-*P |  | 18000 |  |  | 17.6 | 9.6 | 19000 |  |  | 17000 | 89.47% | 2 | Both | 375 | 1.5 | HRCU-A-CB (Split System: Heat Pump with Remote Outdoor Unit-Air-Source) | Both
210288098 | Central Heat Pump | MRCOOL | DIYH-24-HP-C-230C25 |  |  | DIYH-24-HP-MUAH-230C25 |  | 23000 |  |  | 18 | 9.7 | 24000 |  |  | 23600 | 98.33% | 1.95 | Both | 479.1667 | 1.9167 | HRCU-A-CB (Split System: Heat Pump with Remote Outdoor Unit-Air-Source) | Both
215439692 | Central Heat Pump | AMANA | AZV6SA1810A* |  |  | CA*EA3022*3A* | A*VT800803B*A* | 17000 |  |  | 19 | 8.8 | 16800 |  |  | 13000 | 77.38% | 2.1 | Both | 354.1667 | 1.4167 | HRCU-A-CB (Split System: Heat Pump with Remote Outdoor Unit-Air-Source) | Both
215487784 | Central Heat Pump | AMANA | AZV6SA1810A* |  |  | CA*EA3022*3A* | A*VC800805C*A* | 17000 |  |  | 19 | 8.8 | 16800 |  |  | 13000 | 77.38% | 2.1 | Both | 354.1667 | 1.4167 | HRCU-A-CB (Split System: Heat Pump with Remote Outdoor Unit-Air-Source) | Both
215487788 | Central Heat Pump | AMANA | AZV6SA1810A* |  |  | CHPEA2422*3A* | A*VC800803B*A* | 17000 |  |  | 19 | 8.8 | 16800 |  |  | 13000 | 77.38% | 2.1 | Both | 354.1667 | 1.4167 | HRCU-A-CB (Split System: Heat Pump with Remote Outdoor Unit-Air-Source) | Both
215487477 | Central Heat Pump | DAIKIN | DH6VSA1810A* |  |  | CA*EA2418*3A* | D*80VC0804C*A* | 17000 |  |  | 19 | 8.8 | 16800 |  |  | 13000 | 77.38% | 2.1 | Both | 354.1667 | 1.4167 | HRCU-A-CB (Split System: Heat Pump with Remote Outdoor Unit-Air-Source) | Both
215439646 | Central Heat Pump | DAIKIN | DH6VSA1810A* |  |  | CA*EA2418*3A* | D*80TC0805C*A* | 17000 |  |  | 19 | 8.8 | 16800 |  |  | 13000 | 77.38% | 2.1 | Both | 354.1667 | 1.4167 | HRCU-A-CB (Split System: Heat Pump with Remote Outdoor Unit-Air-Source) | Both
215487485 | Central Heat Pump | DAIKIN | DH6VSA1810A* |  |  | CA*EA3022*3A* | D*80VC0603B*A* | 17000 |  |  | 19 | 8.8 | 16800 |  |  | 13000 | 77.38% | 2.1 | Both | 354.1667 | 1.4167 | HRCU-A-CB (Split System: Heat Pump with Remote Outdoor Unit-Air-Source) | Both
215439655 | Central Heat Pump | DAIKIN | DH6VSA1810A* |  |  | CHPEA2422*3A* | D*80TC0603B*A* | 17000 |  |  | 19 | 8.8 | 16800 |  |  | 13000 | 77.38% | 2.1 | Both | 354.1667 | 1.4167 | HRCU-A-CB (Split System: Heat Pump with Remote Outdoor Unit-Air-Source) | Both
215439732 | Central Heat Pump | GOODMAN | GZV6SA1810A* |  |  | CA*EA2418*3A* | G*VT800804C*A* | 17000 |  |  | 19 | 8.8 | 16800 |  |  | 13000 | 77.38% | 2.1 | Both | 354.1667 | 1.4167 | HRCU-A-CB (Split System: Heat Pump with Remote Outdoor Unit-Air-Source) | Both
215439749 | Central Heat Pump | GOODMAN | GZV6SA1810A* |  |  | CHPEA2422*3A* | G*VS800604BUA* | 17000 |  |  | 19 | 8.8 | 16800 |  |  | 13000 | 77.38% | 2.1 | Both | 354.1667 | 1.4167 | HRCU-A-CB (Split System: Heat Pump with Remote Outdoor Unit-Air-Source) | Both
215439686 | Central Heat Pump | AMANA | AZV6SA1810A* |  |  | CA*EA2418*3A* | A*VT960403BNA* | 17000 |  |  | 19 | 8.8 | 16800 |  |  | 13000 | 77.38% | 2.1 | Both | 354.1667 | 1.4167 | HRCU-A-CB (Split System: Heat Pump with Remote Outdoor Unit-Air-Source) | Both
215439710 | Central Heat Pump | AMANA | AZV6SA1810A* |  |  | CA*EA3022*3A* | A*VM970804CNA* | 17000 |  |  | 19 | 8.8 | 16800 |  |  | 13000 | 77.38% | 2.1 | Both | 354.1667 | 1.4167 | HRCU-A-CB (Split System: Heat Pump with Remote Outdoor Unit-Air-Source) | Both
215439681 | Central Heat Pump | AMANA | AZV6SA1810A* |  |  | CHPEA2422*3A* | A*VT960603BNA* | 17000 |  |  | 19 | 8.8 | 16800 |  |  | 13000 | 77.38% | 2.1 | Both | 354.1667 | 1.4167 | HRCU-A-CB (Split System: Heat Pump with Remote Outdoor Unit-Air-Source) | Both
215439685 | Central Heat Pump | AMANA | AZV6SA1810A* |  |  | CA*EA3022*3A* | A*VT960403BNA* | 17000 |  |  | 19 | 8.8 | 16800 |  |  | 13000 | 77.38% | 2.1 | Both | 354.1667 | 1.4167 | HRCU-A-CB (Split System: Heat Pump with Remote Outdoor Unit-Air-Source) | Both
215439643 | Central Heat Pump | DAIKIN | DH6VSA1810A* |  |  | CA*EA3022*3A* | D*96TC0403BNA* | 17000 |  |  | 19 | 8.8 | 16800 |  |  | 13000 | 77.38% | 2.1 | Both | 354.1667 | 1.4167 | HRCU-A-CB (Split System: Heat Pump with Remote Outdoor Unit-Air-Source) | Both
215439764 | Central Heat Pump | DAIKIN | DH6VSA1810A* |  |  | CA*EA2418*3A*+MBVK12BP1X00A* |  | 17000 |  |  | 19 | 8.8 | 16800 |  |  | 13000 | 77.38% | 2.1 | Both | 354.1667 | 1.4167 | HRCU-A-CB (Split System: Heat Pump with Remote Outdoor Unit-Air-Source) | Both
215488139 | Central Heat Pump | GOODMAN | GZV6SA1810A* |  |  | CHPEA2422*3A* | G*VC960803BNB* | 17000 |  |  | 19 | 8.8 | 16800 |  |  | 13000 | 77.38% | 2.1 | Both | 354.1667 | 1.4167 | HRCU-A-CB (Split System: Heat Pump with Remote Outdoor Unit-Air-Source) | Both
215439754 | Central Heat Pump | GOODMAN | GZV6SA1810A* |  |  | CHPEA2422*3A* | G*VM970803BNA* | 17000 |  |  | 19 | 8.8 | 16800 |  |  | 13000 | 77.38% | 2.1 | Both | 354.1667 | 1.4167 | HRCU-A-CB (Split System: Heat Pump with Remote Outdoor Unit-Air-Source) | Both
215439718 | Central Heat Pump | GOODMAN | GZV6SA1810A* |  |  | CA*EA3022*3A* | G*VT960804CNA* | 17000 |  |  | 19 | 8.8 | 16800 |  |  | 13000 | 77.38% | 2.1 | Both | 354.1667 | 1.4167 | HRCU-A-CB (Split System: Heat Pump with Remote Outdoor Unit-Air-Source) | Both
215439752 | Central Heat Pump | GOODMAN | GZV6SA1810A* |  |  | CA*EA3022*3A* | G*VM970804CNA* | 17000 |  |  | 19 | 8.8 | 16800 |  |  | 13000 | 77.38% | 2.1 | Both | 354.1667 | 1.4167 | HRCU-A-CB (Split System: Heat Pump with Remote Outdoor Unit-Air-Source) | Both
215439755 | Central Heat Pump | GOODMAN | GZV6SA1810A* |  |  | CA*EA3022*3A* | G*VM970803BNA* | 17000 |  |  | 19 | 8.8 | 16800 |  |  | 13000 | 77.38% | 2.1 | Both | 354.1667 | 1.4167 | HRCU-A-CB (Split System: Heat Pump with Remote Outdoor Unit-Air-Source) | Both
215439742 | Central Heat Pump | GOODMAN | GZV6SA1810A* |  |  | CA*EA3022*3A* | G*VS960805CUA* | 17000 |  |  | 19 | 8.8 | 16800 |  |  | 13000 | 77.38% | 2.1 | Both | 354.1667 | 1.4167 | HRCU-A-CB (Split System: Heat Pump with Remote Outdoor Unit-Air-Source) | Both
215439771 | Central Heat Pump | GOODMAN | GZV6SA1810A* |  |  | CA*EA2418*3A*+MBVK16CP1X00A* |  | 17000 |  |  | 19 | 8.8 | 16800 |  |  | 13000 | 77.38% | 2.1 | Both | 354.1667 | 1.4167 | HRCU-A-CB (Split System: Heat Pump with Remote Outdoor Unit-Air-Source) | Both
215429783 | Central Heat Pump | GOODMAN | GZV6SA1810A* |  |  | AHVE24BP0300A* |  | 17100 |  |  | 19 | 8.8 | 17400 |  |  | 13000 | 74.71% | 2.1 | Both | 356.25 | 1.425 | HRCU-A-CB (Split System: Heat Pump with Remote Outdoor Unit-Air-Source) | Both
215434159 | Central Heat Pump | DAIKIN | DH7VSA3610A* |  |  | CHPEA4830*3A* | D*80TC0805D*A* | 35000 |  |  | 18.5 | 8.1 | 35000 |  |  | 28400 | 81.14% | 2 | Both | 729.1667 | 2.9167 | HRCU-A-CB (Split System: Heat Pump with Remote Outdoor Unit-Air-Source) | Yes
215434225 | Central Heat Pump | GOODMAN | GZV7SA3610A* |  |  | CHPEA4830*3A* | G*VT800804C*A* | 35000 |  |  | 18.5 | 8.1 | 35000 |  |  | 28400 | 81.14% | 2 | Both | 729.1667 | 2.9167 | HRCU-A-CB (Split System: Heat Pump with Remote Outdoor Unit-Air-Source) | Yes
215487764 | Central Heat Pump | AMANA | AZV7SA4810A* |  |  | CHPEA6030*3A* | A*VC800805C*A* | 45500 |  |  | 16.5 | 8.5 | 46500 |  |  | 33600 | 72.26% | 2 | Both | 947.9167 | 3.7917 | HRCU-A-CB (Split System: Heat Pump with Remote Outdoor Unit-Air-Source) | Yes
215434363 | Central Heat Pump | DAIKIN | DH7VSA4810A* |  |  | CHPEA4830*3A* | D*80TC0805C*A* | 45500 |  |  | 16.5 | 8.5 | 46000 |  |  | 33600 | 73.04% | 2 | Both | 947.9167 | 3.7917 | HRCU-A-CB (Split System: Heat Pump with Remote Outdoor Unit-Air-Source) | Yes
215487455 | Central Heat Pump | DAIKIN | DH7VSA4810A* |  |  | CHPEA6030*3A* | D*80VC0804C*A* | 45500 |  |  | 16.5 | 8.5 | 46500 |  |  | 33600 | 72.26% | 2 | Both | 947.9167 | 3.7917 | HRCU-A-CB (Split System: Heat Pump with Remote Outdoor Unit-Air-Source) | Yes
215487694 | Central Heat Pump | AMANA | AZV7SA3610A* |  |  | CA*EA4830*3A* | A*VC800805C*A* | 34800 |  |  | 18.5 | 8.5 | 35000 |  |  | 28400 | 81.14% | 2 | Both | 725 | 2.9 | HRCU-A-CB (Split System: Heat Pump with Remote Outdoor Unit-Air-Source) | Yes
215487700 | Central Heat Pump | AMANA | AZV7SA3610A* |  |  | CA*EA6030*3A* | A*VC800805D*A* | 35000 |  |  | 18.5 | 8.5 | 35000 |  |  | 28400 | 81.14% | 2 | Both | 729.1667 | 2.9167 | HRCU-A-CB (Split System: Heat Pump with Remote Outdoor Unit-Air-Source) | Yes
215487701 | Central Heat Pump | AMANA | AZV7SA3610A* |  |  | CA*EA6030*3A* | A*VC800805C*A* | 35000 |  |  | 18.5 | 8.5 | 35000 |  |  | 28400 | 81.14% | 2 | Both | 729.1667 | 2.9167 | HRCU-A-CB (Split System: Heat Pump with Remote Outdoor Unit-Air-Source) | Yes
215487702 | Central Heat Pump | AMANA | AZV7SA3610A* |  |  | CA*EA6030*3A* | A*VC800804C*A* | 35000 |  |  | 18.5 | 8.5 | 35000 |  |  | 28400 | 81.14% | 2 | Both | 729.1667 | 2.9167 | HRCU-A-CB (Split System: Heat Pump with Remote Outdoor Unit-Air-Source) | Yes
215434182 | Central Heat Pump | AMANA | AZV7SA3610A* |  |  | CA*EA6030*3A* | A*VT800805C*A* | 35000 |  |  | 18.5 | 8.5 | 35000 |  |  | 28400 | 81.14% | 2 | Both | 729.1667 | 2.9167 | HRCU-A-CB (Split System: Heat Pump with Remote Outdoor Unit-Air-Source) | Yes
215434142 | Central Heat Pump | DAIKIN | DH7VSA3610A* |  |  | CA*EA4830*3A* | D*80TC0804C*A* | 34800 |  |  | 18.5 | 8.5 | 35000 |  |  | 28400 | 81.14% | 2 | Both | 725 | 2.9 | HRCU-A-CB (Split System: Heat Pump with Remote Outdoor Unit-Air-Source) | Yes
215434150 | Central Heat Pump | DAIKIN | DH7VSA3610A* |  |  | CA*EA6030*3A* | D*80TC0805C*A* | 35000 |  |  | 18.5 | 8.5 | 35000 |  |  | 28400 | 81.14% | 2 | Both | 729.1667 | 2.9167 | HRCU-A-CB (Split System: Heat Pump with Remote Outdoor Unit-Air-Source) | Yes
215434149 | Central Heat Pump | DAIKIN | DH7VSA3610A* |  |  | CA*EA6030*3A* | D*80TC0805D*A* | 35000 |  |  | 18.5 | 8.5 | 35000 |  |  | 28400 | 81.14% | 2 | Both | 729.1667 | 2.9167 | HRCU-A-CB (Split System: Heat Pump with Remote Outdoor Unit-Air-Source) | Yes
215488056 | Central Heat Pump | GOODMAN | GZV7SA3610A* |  |  | CA*EA4830*3A* | G*VC801005C*A* | 34800 |  |  | 18.5 | 8.5 | 35000 |  |  | 28400 | 81.14% | 2 | Both | 725 | 2.9 | HRCU-A-CB (Split System: Heat Pump with Remote Outdoor Unit-Air-Source) | Yes
215434215 | Central Heat Pump | GOODMAN | GZV7SA3610A* |  |  | CA*EA6030*3A* | G*VT800804C*A* | 35000 |  |  | 18.5 | 8.5 | 35000 |  |  | 28400 | 81.14% | 2 | Both | 729.1667 | 2.9167 | HRCU-A-CB (Split System: Heat Pump with Remote Outdoor Unit-Air-Source) | Yes
215487433 | Central Heat Pump | DAIKIN | DH7VSA4210A* |  |  | CHPEA6030*3A* | D*80VC0805D*A* | 40500 |  |  | 17 | 8.6 | 41000 |  |  | 31000 | 75.61% | 2 | Both | 843.75 | 3.375 | HRCU-A-CB (Split System: Heat Pump with Remote Outdoor Unit-Air-Source) | Yes
215487423 | Central Heat Pump | DAIKIN | DH7VSA4210A* |  |  | CHPEA4830*3A* | D*80VC0804C*A* | 40500 |  |  | 17 | 8.6 | 41000 |  |  | 31000 | 75.61% | 2 | Both | 843.75 | 3.375 | HRCU-A-CB (Split System: Heat Pump with Remote Outdoor Unit-Air-Source) | Yes
215434265 | Central Heat Pump | DAIKIN | DH7VSA4210A* |  |  | CHPEA6030*3A* | D*80TC1005C*A* | 40500 |  |  | 17 | 8.6 | 41000 |  |  | 31000 | 75.61% | 2 | Both | 843.75 | 3.375 | HRCU-A-CB (Split System: Heat Pump with Remote Outdoor Unit-Air-Source) | Yes
215488093 | Central Heat Pump | GOODMAN | GZV7SA4210A* |  |  | CHPEA4830*3A* | G*VC801005C*A* | 40500 |  |  | 17 | 8.6 | 41000 |  |  | 31000 | 75.61% | 2 | Both | 843.75 | 3.375 | HRCU-A-CB (Split System: Heat Pump with Remote Outdoor Unit-Air-Source) | Yes
215488092 | Central Heat Pump | GOODMAN | GZV7SA4210A* |  |  | CHPEA4830*3A* | G*VC800805D*A* | 40500 |  |  | 17 | 8.6 | 41000 |  |  | 31000 | 75.61% | 2 | Both | 843.75 | 3.375 | HRCU-A-CB (Split System: Heat Pump with Remote Outdoor Unit-Air-Source) | Yes
215487678 | Central Heat Pump | AMANA | AZV7SA2410A* |  |  | CHPEA3026*3A* | A*VC800603B*A* | 23200 |  |  | 19 | 8.6 | 23200 |  |  | 17000 | 73.28% | 2 | Both | 483.3333 | 1.9333 | HRCU-A-CB (Split System: Heat Pump with Remote Outdoor Unit-Air-Source) | Yes
215487651 | Central Heat Pump | AMANA | AZV7SA2410A* |  |  | CA*EA3022*3A* | A*VC800804C*A* | 23200 |  |  | 19 | 8.6 | 23200 |  |  | 17000 | 73.28% | 2 | Both | 483.3333 | 1.9333 | HRCU-A-CB (Split System: Heat Pump with Remote Outdoor Unit-Air-Source) | Yes
215434046 | Central Heat Pump | AMANA | AZV7SA2410A* |  |  | CA*EA3626*3A* | A*VS800805CUA* | 23200 |  |  | 19 | 8.6 | 23200 |  |  | 17000 | 73.28% | 2 | Both | 483.3333 | 1.9333 | HRCU-A-CB (Split System: Heat Pump with Remote Outdoor Unit-Air-Source) | Yes
215433976 | Central Heat Pump | DAIKIN | DH7VSA2410A* |  |  | CA*EA3022*3A* | D*80TC0803B*A* | 23200 |  |  | 19 | 8.6 | 23200 |  |  | 17000 | 73.28% | 2 | Both | 483.3333 | 1.9333 | HRCU-A-CB (Split System: Heat Pump with Remote Outdoor Unit-Air-Source) | Yes
215433993 | Central Heat Pump | DAIKIN | DH7VSA2410A* |  |  | CA*EA3626*3A* | D*80TC0603B*A* | 23200 |  |  | 19 | 8.6 | 23200 |  |  | 17000 | 73.28% | 2 | Both | 483.3333 | 1.9333 | HRCU-A-CB (Split System: Heat Pump with Remote Outdoor Unit-Air-Source) | Yes
215487366 | Central Heat Pump | DAIKIN | DH7VSA2410A* |  |  | CA*EA3022*3A* | D*80VC0805C*A* | 23200 |  |  | 19 | 8.6 | 23200 |  |  | 17000 | 73.28% | 2 | Both | 483.3333 | 1.9333 | HRCU-A-CB (Split System: Heat Pump with Remote Outdoor Unit-Air-Source) | Yes
215487378 | Central Heat Pump | DAIKIN | DH7VSA2410A* |  |  | CA*EA3626*3A* | D*80VC1005C*A* | 23200 |  |  | 19 | 8.6 | 23200 |  |  | 17000 | 73.28% | 2 | Both | 483.3333 | 1.9333 | HRCU-A-CB (Split System: Heat Pump with Remote Outdoor Unit-Air-Source) | Yes
215434008 | Central Heat Pump | DAIKIN | DH7VSA2410A* |  |  | CHPEA3026*3A* | D*80SC0604BUA* | 23200 |  |  | 19 | 8.6 | 23200 |  |  | 17000 | 73.28% | 2 | Both | 483.3333 | 1.9333 | HRCU-A-CB (Split System: Heat Pump with Remote Outdoor Unit-Air-Source) | Yes
215487385 | Central Heat Pump | DAIKIN | DH7VSA2410A* |  |  | CHPEA3026*3A* | D*80VC0604B*A* | 23200 |  |  | 19 | 8.6 | 23200 |  |  | 17000 | 73.28% | 2 | Both | 483.3333 | 1.9333 | HRCU-A-CB (Split System: Heat Pump with Remote Outdoor Unit-Air-Source) | Yes
215487717 | Central Heat Pump | AMANA | AZV7SA4210A* |  |  | CA*EA6030*3A* | A*VC800805C*A* | 40500 |  |  | 17 | 8.8 | 41000 |  |  | 31000 | 75.61% | 2 | Both | 843.75 | 3.375 | HRCU-A-CB (Split System: Heat Pump with Remote Outdoor Unit-Air-Source) | Yes
215434236 | Central Heat Pump | DAIKIN | DH7VSA4210A* |  |  | CA*EA6030*3A* | D*80TC0804C*A* | 40500 |  |  | 17 | 8.8 | 41000 |  |  | 31000 | 75.61% | 2 | Both | 843.75 | 3.375 | HRCU-A-CB (Split System: Heat Pump with Remote Outdoor Unit-Air-Source) | Yes
215434312 | Central Heat Pump | GOODMAN | GZV7SA4210A* |  |  | CA*EA6030*3A* | G*VS800805CUA* | 40500 |  |  | 17 | 8.8 | 41000 |  |  | 31000 | 75.61% | 2 | Both | 843.75 | 3.375 | HRCU-A-CB (Split System: Heat Pump with Remote Outdoor Unit-Air-Source) | Yes
215434316 | Central Heat Pump | GOODMAN | GZV7SA4210A* |  |  | CA*EA6030*3A* | G*VT800805D*A* | 40500 |  |  | 17 | 8.8 | 41000 |  |  | 31000 | 75.61% | 2 | Both | 843.75 | 3.375 | HRCU-A-CB (Split System: Heat Pump with Remote Outdoor Unit-Air-Source) | Yes
215487704 | Central Heat Pump | AMANA | AZV7SA3610A* |  |  | CHPEA4830*3A* | A*VC961005CNB* | 35000 |  |  | 18.5 | 8.1 | 35000 |  |  | 28400 | 81.14% | 2 | Both | 729.1667 | 2.9167 | HRCU-A-CB (Split System: Heat Pump with Remote Outdoor Unit-Air-Source) | Yes
215434157 | Central Heat Pump | DAIKIN | DH7VSA3610A* |  |  | CHPEA4830*3A* | D*96TC0804CNA* | 35000 |  |  | 18.5 | 8.1 | 35000 |  |  | 28400 | 81.14% | 2 | Both | 729.1667 | 2.9167 | HRCU-A-CB (Split System: Heat Pump with Remote Outdoor Unit-Air-Source) | Yes
215487409 | Central Heat Pump | DAIKIN | DH7VSA3610A* |  |  | CHPEA4830*3A* | D*96VC1005CNA* | 35000 |  |  | 18.5 | 8.1 | 35000 |  |  | 28400 | 81.14% | 2 | Both | 729.1667 | 2.9167 | HRCU-A-CB (Split System: Heat Pump with Remote Outdoor Unit-Air-Source) | Yes
215488075 | Central Heat Pump | GOODMAN | GZV7SA3610A* |  |  | CHPEA4830*3A* | G*VM971005CNB* | 35000 |  |  | 18.5 | 8.1 | 35000 |  |  | 28400 | 81.14% | 2 | Both | 729.1667 | 2.9167 | HRCU-A-CB (Split System: Heat Pump with Remote Outdoor Unit-Air-Source) | Yes
215488074 | Central Heat Pump | GOODMAN | GZV7SA3610A* |  |  | CHPEA4830*3A* | G*VM971205DNB* | 35000 |  |  | 18.5 | 8.1 | 35000 |  |  | 28400 | 81.14% | 2 | Both | 729.1667 | 2.9167 | HRCU-A-CB (Split System: Heat Pump with Remote Outdoor Unit-Air-Source) | Yes
215487766 | Central Heat Pump | AMANA | AZV7SA4810A* |  |  | CHPEA6030*3A* | A*VC960804CNB* | 45500 |  |  | 16.2 | 8.5 | 46500 |  |  | 33600 | 72.26% | 2 | Both | 947.9167 | 3.7917 | HRCU-A-CB (Split System: Heat Pump with Remote Outdoor Unit-Air-Source) | Yes
215434421 | Central Heat Pump | AMANA | AZV7SA4810A* |  |  | CHPEA6030*3A* | A*VM971005CNA* | 45500 |  |  | 16.2 | 8.5 | 46500 |  |  | 33600 | 72.26% | 2 | Both | 947.9167 | 3.7917 | HRCU-A-CB (Split System: Heat Pump with Remote Outdoor Unit-Air-Source) | Yes
215487450 | Central Heat Pump | DAIKIN | DH7VSA4810A* |  |  | CHPEA4830*3A* | D*96VC0804CNA* | 45500 |  |  | 16.2 | 8.5 | 46000 |  |  | 33600 | 73.04% | 2 | Both | 947.9167 | 3.7917 | HRCU-A-CB (Split System: Heat Pump with Remote Outdoor Unit-Air-Source) | Yes
215488122 | Central Heat Pump | GOODMAN | GZV7SA4810A* |  |  | CHPEA4830*3A* | G*VM970804CNB* | 45500 |  |  | 16.2 | 8.5 | 46000 |  |  | 33600 | 73.04% | 2 | Both | 947.9167 | 3.7917 | HRCU-A-CB (Split System: Heat Pump with Remote Outdoor Unit-Air-Source) | Yes
215488133 | Central Heat Pump | GOODMAN | GZV7SA4810A* |  |  | CHPEA6030*3A* | G*VM971005CNB* | 45500 |  |  | 16.2 | 8.5 | 46500 |  |  | 33600 | 72.26% | 2 | Both | 947.9167 | 3.7917 | HRCU-A-CB (Split System: Heat Pump with Remote Outdoor Unit-Air-Source) | Yes
215487689 | Central Heat Pump | AMANA | AZV7SA3610A* |  |  | CA*EA4830*3A* | A*VC961205DNB* | 34800 |  |  | 18.5 | 8.5 | 35000 |  |  | 28400 | 81.14% | 2 | Both | 725 | 2.9 | HRCU-A-CB (Split System: Heat Pump with Remote Outdoor Unit-Air-Source) | Yes
215487696 | Central Heat Pump | AMANA | AZV7SA3610A* |  |  | CA*EA4830*3A* | A*VM971205DNB* | 34800 |  |  | 18.5 | 8.5 | 35000 |  |  | 28400 | 81.14% | 2 | Both | 725 | 2.9 | HRCU-A-CB (Split System: Heat Pump with Remote Outdoor Unit-Air-Source) | Yes
215487698 | Central Heat Pump | AMANA | AZV7SA3610A* |  |  | CA*EA4830*3A* | A*VM970804CNB* | 34800 |  |  | 18.5 | 8.5 | 35000 |  |  | 28400 | 81.14% | 2 | Both | 725 | 2.9 | HRCU-A-CB (Split System: Heat Pump with Remote Outdoor Unit-Air-Source) | Yes
215487697 | Central Heat Pump | AMANA | AZV7SA3610A* |  |  | CA*EA4830*3A* | A*VM971005CNB* | 34800 |  |  | 18.5 | 8.5 | 35000 |  |  | 28400 | 81.14% | 2 | Both | 725 | 2.9 | HRCU-A-CB (Split System: Heat Pump with Remote Outdoor Unit-Air-Source) | Yes
215429739 | Central Heat Pump | AMANA | AZV7SA3610A* |  |  | AHVE48CP0300A* |  | 34800 |  |  | 18.5 | 8.5 | 35000 |  |  | 28400 | 81.14% | 2 | Both | 725 | 2.9 | HRCU-A-CB (Split System: Heat Pump with Remote Outdoor Unit-Air-Source) | Yes
215429728 | Central Heat Pump | DAIKIN | DH7VSA3610A* |  |  | DFVE48CP0300A* |  | 34800 |  |  | 18.5 | 8.5 | 35000 |  |  | 28400 | 81.14% | 2 | Both | 725 | 2.9 | HRCU-A-CB (Split System: Heat Pump with Remote Outdoor Unit-Air-Source) | Yes
215488053 | Central Heat Pump | GOODMAN | GZV7SA3610A* |  |  | CA*EA4830*3A* | G*VC961205DNB* | 34800 |  |  | 18.5 | 8.5 | 35000 |  |  | 28400 | 81.14% | 2 | Both | 725 | 2.9 | HRCU-A-CB (Split System: Heat Pump with Remote Outdoor Unit-Air-Source) | Yes
215434199 | Central Heat Pump | GOODMAN | GZV7SA3610A* |  |  | CA*EA4830*3A* | G*VT961205DNA* | 34800 |  |  | 18.5 | 8.5 | 35000 |  |  | 28400 | 81.14% | 2 | Both | 725 | 2.9 | HRCU-A-CB (Split System: Heat Pump with Remote Outdoor Unit-Air-Source) | Yes
215429741 | Central Heat Pump | AMANA | AZV7SA3610A* |  |  | AHVE60DP0300A* |  | 35000 |  |  | 19 | 8.5 | 35000 |  |  | 28400 | 81.14% | 2 | Both | 729.1667 | 2.9167 | HRCU-A-CB (Split System: Heat Pump with Remote Outdoor Unit-Air-Source) | Yes
215429730 | Central Heat Pump | DAIKIN | DH7VSA3610A* |  |  | DFVE60DP0300A* |  | 35000 |  |  | 19 | 8.5 | 35000 |  |  | 28400 | 81.14% | 2 | Both | 729.1667 | 2.9167 | HRCU-A-CB (Split System: Heat Pump with Remote Outdoor Unit-Air-Source) | Yes
215487730 | Central Heat Pump | AMANA | AZV7SA4210A* |  |  | CHPEA4830*3A* | A*VC960804CNB* | 40500 |  |  | 16.5 | 8.6 | 41000 |  |  | 31000 | 75.61% | 2 | Both | 843.75 | 3.375 | HRCU-A-CB (Split System: Heat Pump with Remote Outdoor Unit-Air-Source) | Yes
215487428 | Central Heat Pump | DAIKIN | DH7VSA4210A* |  |  | CHPEA4830*3A* | D*96VC1005CNA* | 40500 |  |  | 16.5 | 8.6 | 41000 |  |  | 31000 | 75.61% | 2 | Both | 843.75 | 3.375 | HRCU-A-CB (Split System: Heat Pump with Remote Outdoor Unit-Air-Source) | Yes
215434308 | Central Heat Pump | AMANA | AZV7SA4210A* |  |  | CHPEA6030*3A* | A*VT961205DNA* | 40500 |  |  | 17 | 8.6 | 41000 |  |  | 31000 | 75.61% | 2 | Both | 843.75 | 3.375 | HRCU-A-CB (Split System: Heat Pump with Remote Outdoor Unit-Air-Source) | Yes
215487438 | Central Heat Pump | DAIKIN | DH7VSA4210A* |  |  | CHPEA6030*3A* | D*96VC1205DNA* | 40500 |  |  | 17 | 8.6 | 41000 |  |  | 31000 | 75.61% | 2 | Both | 843.75 | 3.375 | HRCU-A-CB (Split System: Heat Pump with Remote Outdoor Unit-Air-Source) | Yes
215487687 | Central Heat Pump | AMANA | AZV7SA2410A* |  |  | CHPEA3026*3A* | A*VC960804CNB* | 23200 |  |  | 19 | 8.6 | 23200 |  |  | 17000 | 73.28% | 2 | Both | 483.3333 | 1.9333 | HRCU-A-CB (Split System: Heat Pump with Remote Outdoor Unit-Air-Source) | Yes
215433903 | Central Heat Pump | AMANA | AZV7SA2410A* |  |  | CHPEA3026*3A*+MBVK12BP1X00A* |  | 23200 |  |  | 19 | 8.6 | 23200 |  |  | 17000 | 73.28% | 2 | Both | 483.3333 | 1.9333 | HRCU-A-CB (Split System: Heat Pump with Remote Outdoor Unit-Air-Source) | Yes
215433904 | Central Heat Pump | AMANA | AZV7SA2410A* |  |  | CHPEA3026*3A*+MBVK16CP1X00A* |  | 23200 |  |  | 19 | 8.6 | 23200 |  |  | 17000 | 73.28% | 2 | Both | 483.3333 | 1.9333 | HRCU-A-CB (Split System: Heat Pump with Remote Outdoor Unit-Air-Source) | Yes
215434047 | Central Heat Pump | AMANA | AZV7SA2410A* |  |  | CA*EA3626*3A* | A*VS960603BUA* | 23200 |  |  | 19 | 8.6 | 23200 |  |  | 17000 | 73.28% | 2 | Both | 483.3333 | 1.9333 | HRCU-A-CB (Split System: Heat Pump with Remote Outdoor Unit-Air-Source) | Yes
215487672 | Central Heat Pump | AMANA | AZV7SA2410A* |  |  | CA*EA3626*3A* | A*VC960804CNB* | 23200 |  |  | 19 | 8.6 | 23200 |  |  | 17000 | 73.28% | 2 | Both | 483.3333 | 1.9333 | HRCU-A-CB (Split System: Heat Pump with Remote Outdoor Unit-Air-Source) | Yes
215434059 | Central Heat Pump | AMANA | AZV7SA2410A* |  |  | CA*EA3626*3A* | A*VT961005CNA* | 23200 |  |  | 19 | 8.6 | 23200 |  |  | 17000 | 73.28% | 2 | Both | 483.3333 | 1.9333 | HRCU-A-CB (Split System: Heat Pump with Remote Outdoor Unit-Air-Source) | Yes
215487676 | Central Heat Pump | AMANA | AZV7SA2410A* |  |  | CHPEA3026*3A* | A*VM970804CNB* | 23200 |  |  | 19 | 8.6 | 23200 |  |  | 17000 | 73.28% | 2 | Both | 483.3333 | 1.9333 | HRCU-A-CB (Split System: Heat Pump with Remote Outdoor Unit-Air-Source) | Yes
215487675 | Central Heat Pump | AMANA | AZV7SA2410A* |  |  | CHPEA3026*3A* | A*VM970803BNB* | 23200 |  |  | 19 | 8.6 | 23200 |  |  | 17000 | 73.28% | 2 | Both | 483.3333 | 1.9333 | HRCU-A-CB (Split System: Heat Pump with Remote Outdoor Unit-Air-Source) | Yes
215433901 | Central Heat Pump | AMANA | AZV7SA2410A* |  |  | CA*EA3626*3A*+MBVK12BP1X00A* |  | 23200 |  |  | 19 | 8.6 | 23200 |  |  | 17000 | 73.28% | 2 | Both | 483.3333 | 1.9333 | HRCU-A-CB (Split System: Heat Pump with Remote Outdoor Unit-Air-Source) | Yes
215487391 | Central Heat Pump | DAIKIN | DH7VSA2410A* |  |  | CHPEA3026*3A* | D*96VC0603BNA* | 23200 |  |  | 19 | 8.6 | 23200 |  |  | 17000 | 73.28% | 2 | Both | 483.3333 | 1.9333 | HRCU-A-CB (Split System: Heat Pump with Remote Outdoor Unit-Air-Source) | Yes
215487369 | Central Heat Pump | DAIKIN | DH7VSA2410A* |  |  | CA*EA3022*3A* | D*96VC0603BNA* | 23200 |  |  | 19 | 8.6 | 23200 |  |  | 17000 | 73.28% | 2 | Both | 483.3333 | 1.9333 | HRCU-A-CB (Split System: Heat Pump with Remote Outdoor Unit-Air-Source) | Yes
215434003 | Central Heat Pump | DAIKIN | DH7VSA2410A* |  |  | CA*EA3626*3A* | D*96TC1005CNA* | 23200 |  |  | 19 | 8.6 | 23200 |  |  | 17000 | 73.28% | 2 | Both | 483.3333 | 1.9333 | HRCU-A-CB (Split System: Heat Pump with Remote Outdoor Unit-Air-Source) | Yes
215434111 | Central Heat Pump | GOODMAN | GZV7SA2410A* |  |  | CA*EA3626*3A* | G*VT960403BNA* | 23200 |  |  | 19 | 8.6 | 23200 |  |  | 17000 | 73.28% | 2 | Both | 483.3333 | 1.9333 | HRCU-A-CB (Split System: Heat Pump with Remote Outdoor Unit-Air-Source) | Yes
215434131 | Central Heat Pump | GOODMAN | GZV7SA2410A* |  |  | CHPEA3026*3A* | G*VT960603BNA* | 23200 |  |  | 19 | 8.6 | 23200 |  |  | 17000 | 73.28% | 2 | Both | 483.3333 | 1.9333 | HRCU-A-CB (Split System: Heat Pump with Remote Outdoor Unit-Air-Source) | Yes
215488039 | Central Heat Pump | GOODMAN | GZV7SA2410A* |  |  | CHPEA3026*3A* | G*VM970803BNB* | 23200 |  |  | 19 | 8.6 | 23200 |  |  | 17000 | 73.28% | 2 | Both | 483.3333 | 1.9333 | HRCU-A-CB (Split System: Heat Pump with Remote Outdoor Unit-Air-Source) | Yes
215434113 | Central Heat Pump | GOODMAN | GZV7SA2410A* |  |  | CA*EA3626*3A* | G*VT960803BNA* | 23200 |  |  | 19 | 8.6 | 23200 |  |  | 17000 | 73.28% | 2 | Both | 483.3333 | 1.9333 | HRCU-A-CB (Split System: Heat Pump with Remote Outdoor Unit-Air-Source) | Yes
215488024 | Central Heat Pump | GOODMAN | GZV7SA2410A* |  |  | CA*EA3626*3A* | G*VM970803BNB* | 23200 |  |  | 19 | 8.6 | 23200 |  |  | 17000 | 73.28% | 2 | Both | 483.3333 | 1.9333 | HRCU-A-CB (Split System: Heat Pump with Remote Outdoor Unit-Air-Source) | Yes
215488048 | Central Heat Pump | GOODMAN | GZV7SA2410A* |  |  | CHPEA3026*3A* | G*VC960403BNB* | 23200 |  |  | 19 | 8.6 | 23200 |  |  | 17000 | 73.28% | 2 | Both | 483.3333 | 1.9333 | HRCU-A-CB (Split System: Heat Pump with Remote Outdoor Unit-Air-Source) | Yes
215488050 | Central Heat Pump | GOODMAN | GZV7SA2410A* |  |  | CHPEA3026*3A* | G*VC960803BNB* | 23200 |  |  | 19 | 8.6 | 23200 |  |  | 17000 | 73.28% | 2 | Both | 483.3333 | 1.9333 | HRCU-A-CB (Split System: Heat Pump with Remote Outdoor Unit-Air-Source) | Yes
215488033 | Central Heat Pump | GOODMAN | GZV7SA2410A* |  |  | CA*EA3626*3A* | G*VC960403BNB* | 23200 |  |  | 19 | 8.6 | 23200 |  |  | 17000 | 73.28% | 2 | Both | 483.3333 | 1.9333 | HRCU-A-CB (Split System: Heat Pump with Remote Outdoor Unit-Air-Source) | Yes
215488034 | Central Heat Pump | GOODMAN | GZV7SA2410A* |  |  | CA*EA3626*3A* | G*VC960603BNB* | 23200 |  |  | 19 | 8.6 | 23200 |  |  | 17000 | 73.28% | 2 | Both | 483.3333 | 1.9333 | HRCU-A-CB (Split System: Heat Pump with Remote Outdoor Unit-Air-Source) | Yes
215488023 | Central Heat Pump | GOODMAN | GZV7SA2410A* |  |  | CA*EA3626*3A* | G*VM970603BNB* | 23200 |  |  | 19 | 8.6 | 23200 |  |  | 17000 | 73.28% | 2 | Both | 483.3333 | 1.9333 | HRCU-A-CB (Split System: Heat Pump with Remote Outdoor Unit-Air-Source) | Yes
215488026 | Central Heat Pump | GOODMAN | GZV7SA2410A* |  |  | CA*EA3626*3A* | G*VM971005CNB* | 23200 |  |  | 19 | 8.6 | 23200 |  |  | 17000 | 73.28% | 2 | Both | 483.3333 | 1.9333 | HRCU-A-CB (Split System: Heat Pump with Remote Outdoor Unit-Air-Source) | Yes
215434099 | Central Heat Pump | GOODMAN | GZV7SA2410A* |  |  | CA*EA3626*3A* | G*VM970804CNA* | 23200 |  |  | 19 | 8.6 | 23200 |  |  | 17000 | 73.28% | 2 | Both | 483.3333 | 1.9333 | HRCU-A-CB (Split System: Heat Pump with Remote Outdoor Unit-Air-Source) | Yes
215488049 | Central Heat Pump | GOODMAN | GZV7SA2410A* |  |  | CHPEA3026*3A* | G*VC960603BNB* | 23200 |  |  | 19 | 8.6 | 23200 |  |  | 17000 | 73.28% | 2 | Both | 483.3333 | 1.9333 | HRCU-A-CB (Split System: Heat Pump with Remote Outdoor Unit-Air-Source) | Yes
215488112 | Central Heat Pump | GOODMAN | GZV7SA4810A* |  |  | CA*EA6030*3A* | G*VM970804CNB* | 45500 |  |  | 16.2 | 8.8 | 47000 |  |  | 33600 | 71.49% | 2 | Both | 947.9167 | 3.7917 | HRCU-A-CB (Split System: Heat Pump with Remote Outdoor Unit-Air-Source) | Yes
215487713 | Central Heat Pump | AMANA | AZV7SA4210A* |  |  | CA*EA6030*3A* | A*VM970804CNB* | 40500 |  |  | 16.5 | 8.8 | 41000 |  |  | 31000 | 75.61% | 2 | Both | 843.75 | 3.375 | HRCU-A-CB (Split System: Heat Pump with Remote Outdoor Unit-Air-Source) | Yes
215487420 | Central Heat Pump | DAIKIN | DH7VSA4210A* |  |  | CA*EA6030*3A* | D*96VC1005CNA* | 40500 |  |  | 16.5 | 8.8 | 41000 |  |  | 31000 | 75.61% | 2 | Both | 843.75 | 3.375 | HRCU-A-CB (Split System: Heat Pump with Remote Outdoor Unit-Air-Source) | Yes
215434360 | Central Heat Pump | DAIKIN | DH7VSA4810A* |  |  | CA*EA6030*3A* | D*97MC1205DNA* | 45500 |  |  | 16.5 | 8.8 | 47000 |  |  | 33600 | 71.49% | 2 | Both | 947.9167 | 3.7917 | HRCU-A-CB (Split System: Heat Pump with Remote Outdoor Unit-Air-Source) | Yes
215487446 | Central Heat Pump | DAIKIN | DH7VSA4810A* |  |  | CA*EA6030*3A* | D*96VC1205DNA* | 45500 |  |  | 16.5 | 8.8 | 47000 |  |  | 33600 | 71.49% | 2 | Both | 947.9167 | 3.7917 | HRCU-A-CB (Split System: Heat Pump with Remote Outdoor Unit-Air-Source) | Yes
215434318 | Central Heat Pump | GOODMAN | GZV7SA4210A* |  |  | CA*EA6030*3A* | G*VT960804CNA* | 40500 |  |  | 16.5 | 8.8 | 41000 |  |  | 31000 | 75.61% | 2 | Both | 843.75 | 3.375 | HRCU-A-CB (Split System: Heat Pump with Remote Outdoor Unit-Air-Source) | Yes
215487715 | Central Heat Pump | AMANA | AZV7SA4210A* |  |  | CA*EA6030*3A* | A*VM971205DNB* | 40500 |  |  | 17 | 8.8 | 41000 |  |  | 31000 | 75.61% | 2 | Both | 843.75 | 3.375 | HRCU-A-CB (Split System: Heat Pump with Remote Outdoor Unit-Air-Source) | Yes
215434233 | Central Heat Pump | DAIKIN | DH7VSA4210A* |  |  | CA*EA6030*3A* | D*97MC1205DNA* | 40500 |  |  | 17 | 8.8 | 41000 |  |  | 31000 | 75.61% | 2 | Both | 843.75 | 3.375 | HRCU-A-CB (Split System: Heat Pump with Remote Outdoor Unit-Air-Source) | Yes
215488079 | Central Heat Pump | GOODMAN | GZV7SA4210A* |  |  | CA*EA6030*3A* | G*VM971205DNB* | 40500 |  |  | 17 | 8.8 | 41000 |  |  | 31000 | 75.61% | 2 | Both | 843.75 | 3.375 | HRCU-A-CB (Split System: Heat Pump with Remote Outdoor Unit-Air-Source) | Yes
215429724 | Central Heat Pump | DAIKIN | DH7VSA3610A* |  |  | DFVE48DP0300A* |  | 35000 |  |  | 19 | 8.8 | 35000 |  |  | 29000 | 82.86% | 2 | Both | 729.1667 | 2.9167 | HRCU-A-CB (Split System: Heat Pump with Remote Outdoor Unit-Air-Source) | Yes
215429742 | Central Heat Pump | GOODMAN | GZV7SA3610A* |  |  | AHVE48DP0300A* |  | 35000 |  |  | 19 | 8.8 | 35000 |  |  | 29000 | 82.86% | 2 | Both | 729.1667 | 2.9167 | HRCU-A-CB (Split System: Heat Pump with Remote Outdoor Unit-Air-Source) | Yes
215351149 | Central Heat Pump | TOSOT | TU24-32WEDU |  |  | TUD24-32AH2EDU |  | 24000 |  |  | 16 | 9.5 | 24000 |  |  | 24000 | 100% | 1.8 | Both | 500 | 2 | HRCU-A-CB (Split System: Heat Pump with Remote Outdoor Unit-Air-Source) | Yes
215387247 | Central Heat Pump | Stealth Comfort | ACIQ-36-HP32 |  |  | ACIQ-36-AH32 |  | 34000 |  |  | 16.5 | 9.5 | 34000 |  |  | 32000 | 94.12% | 1.8 | Both | 708.3333 | 2.8333 | HRCU-A-CB (Split System: Heat Pump with Remote Outdoor Unit-Air-Source) | Yes
215387244 | Central Heat Pump | DIYCOOL | ACIQ-48-HP32 |  |  | ACIQ-48-AH32 |  | 48000 |  |  | 17 | 9.5 | 48000 |  |  | 45000 | 93.75% | 1.8 | Both | 1000 | 4 | HRCU-A-CB (Split System: Heat Pump with Remote Outdoor Unit-Air-Source) | Yes
215213331 | Central Heat Pump | GREE | FXU48HP230V1R32AO |  |  | FXU48HP230V1R32AH |  | 48000 |  |  | 17 | 9.5 | 48000 |  |  | 45000 | 93.75% | 1.8 | Both | 1000 | 4 | HRCU-A-CB (Split System: Heat Pump with Remote Outdoor Unit-Air-Source) | Yes
215429187 | Central Heat Pump | AMANA | AZV7SA3610A* |  |  | AHVE48DP1300A* |  | 35000 |  |  | 19 | 8.8 | 35000 |  |  | 29000 | 82.86% | 2 | Both | 729.1667 | 2.9167 | HRCU-A-CB (Split System: Heat Pump with Remote Outdoor Unit-Air-Source) | Yes
215387229 | Central Heat Pump | DIYCOOL | ACIQ-PHH1760000K000V |  |  |  |  | 56000 |  |  | 17 | 8.3 | 57000 |  |  | 45000 | 78.95% | 1.8 | Both | 1166.6667 | 4.6667 | HSP-A (Single-Package Heat Pump Air-Source) | Yes
215387223 | Central Heat Pump | ACIQ | ACIQ-PHH1836000K000V |  |  |  |  | 34400 |  |  | 17.8 | 8.8 | 36000 |  |  | 26000 | 72.22% | 1.75 | Both | 716.6667 | 2.8667 | HSP-A (Single-Package Heat Pump Air-Source) | Yes
213297443 | Central Heat Pump | COLEMAN | HMH72B341 |  |  | XAFB36DBCN1 | Z9ET060B12SMPS1 | 33800 |  |  | 17.5 | 8.5 | 33400 |  |  | 23400 | 70.06% | 2 | Both | 704.1667 | 2.8167 | HRCU-A-CB (Split System: Heat Pump with Remote Outdoor Unit-Air-Source) | Yes
211380224 | Central Heat Pump | YORK | HMH72B341 |  |  | JHETC42FBCS2N1 |  | 33800 |  |  | 17.5 | 8.5 | 32200 |  |  | 23400 | 72.67% | 2.08 | Both | 704.1667 | 2.8167 | HRCU-A-CB (Split System: Heat Pump with Remote Outdoor Unit-Air-Source) | Yes
210299847 | Central Heat Pump | SAMSUNG | AC048BXUPCH |  |  | AV480CT |  | 48000 |  |  | 17 | 8.5 | 44000 |  |  | 42000 | 95.45% | 1.8 | Both | 1000 | 4 | HRCU-A-CB (Split System: Heat Pump with Remote Outdoor Unit-Air-Source) | Yes
208447882 | Central Heat Pump | CARRIER | 38MURAQ48AB3 |  |  | 40MUAAQ48XA3 |  | 47000 |  |  | 15.6 | 9.4 | 50000 |  |  | 46000 | 92% | 1.9 | Both | 979.1667 | 3.9167 | HRCU-A-CB (Split System: Heat Pump with Remote Outdoor Unit-Air-Source) | Yes
211253519 | Central Heat Pump | ECO AC | EHI-O48BAH |  |  | EHI-V48BA |  | 47000 |  |  | 15.6 | 9.4 | 50000 |  |  | 46000 | 92% | 1.9 | Both | 979.1667 | 3.9167 | HRCU-A-CB (Split System: Heat Pump with Remote Outdoor Unit-Air-Source) | Yes
211253527 | Central Heat Pump | PERFECTAIRE | 3PAHHSD48-SZO |  |  | 3PAHHSD48-AHU |  | 47000 |  |  | 15.6 | 9.4 | 50000 |  |  | 46000 | 92% | 1.9 | Both | 979.1667 | 3.9167 | HRCU-A-CB (Split System: Heat Pump with Remote Outdoor Unit-Air-Source) | Yes
214253526 | Central Heat Pump | AMERICAN STANDARD | 4A6V8X60A1 |  |  | 4TXCD010DS3 | S8V2D120M5PDB | 54000 |  |  | 18 | 8.2 | 52000 |  |  | 39500 | 75.96% | 1.8 | Both | 1125 | 4.5 | HRCU-A-CB (Split System: Heat Pump with Remote Outdoor Unit-Air-Source) | Both
214253220 | Central Heat Pump | AMERICAN STANDARD | 4A6V0X60A1 |  |  | 4TXCD010DS3 | S8V2D120M5PCB | 54000 |  |  | 19 | 8.2 | 52000 |  |  | 39500 | 75.96% | 1.8 | Both | 1125 | 4.5 | HRCU-A-CB (Split System: Heat Pump with Remote Outdoor Unit-Air-Source) | Both
214253222 | Central Heat Pump | AMERICAN STANDARD | 4A6V0X60A1 |  |  | 4TXCD010DS3 | S8V2D120M5PDB | 54000 |  |  | 19 | 8.2 | 52000 |  |  | 39500 | 75.96% | 1.8 | Both | 1125 | 4.5 | HRCU-A-CB (Split System: Heat Pump with Remote Outdoor Unit-Air-Source) | Both
214253211 | Central Heat Pump | TRANE | 4TWV0X60A1 |  |  | 4PX*DU60BS3 | S8V2D120M5PDB | 54000 |  |  | 19 | 8.2 | 52000 |  |  | 39500 | 75.96% | 1.8 | Both | 1125 | 4.5 | HRCU-A-CB (Split System: Heat Pump with Remote Outdoor Unit-Air-Source) | Both
214290131 | Central Heat Pump | YISO | YOHA2-36AA |  |  | YLCN2-2430BA+DK |  | 23200 |  |  | 15.2 | 8.8 | 23000 |  |  | 18600 | 80.87% | 1.9 | Both | 483.3333 | 1.9333 | HRCU-A-C (Split System: Heat Pump with Remote Outdoor Unit with No Indoor Fan --Air Source) | Both
214731839 | Central Heat Pump | ECOER | EODA18H-4860BAA |  |  | GNC3036BPT | FG7SA-090C-T24B* | 33000 |  |  | 16.5 | 8.4 | 35000 |  |  | 27000 | 77.14% | 2.1 | Both | 687.5 | 2.75 | HRCU-A-CB (Split System: Heat Pump with Remote Outdoor Unit-Air-Source) | Both
214731834 | Central Heat Pump | ECOER | EODA18H-2436BAA |  |  | GNC2430BPT | FG7SA-090C-T24B* | 22800 |  |  | 17 | 8.4 | 24000 |  |  | 19200 | 80% | 2.1 | Both | 475 | 1.9 | HRCU-A-CB (Split System: Heat Pump with Remote Outdoor Unit-Air-Source) | Both
214731820 | Central Heat Pump | TCL | TCU-36D7HEWA/DV2O |  |  | TCE-2430D6HWA/DVOE(02) | FG7SA-072C-T24B* | 22800 |  |  | 17 | 8.4 | 24000 |  |  | 19200 | 80% | 2.1 | Both | 475 | 1.9 | HRCU-A-CB (Split System: Heat Pump with Remote Outdoor Unit-Air-Source) | Both
214382095 | Central Heat Pump | FRASER-JOHNSTON | HL20B3621 |  |  | JHVVC36DE2C2N1+CC |  | 33200 |  |  | 19.5 | 8.5 | 33800 |  |  | 28800 | 85.21% | 1.98 | Both | 691.6667 | 2.7667 | HRCU-A-CB (Split System: Heat Pump with Remote Outdoor Unit-Air-Source) | Both
214243952 | Central Heat Pump | BRYANT HEATING AND COOLING SYSTEMS | 284ANV048*0**B* |  |  | CNPV*4821AL*+UI | 88*TB60090C21*** | 44000 |  |  | 21 | 8.5 | 46500 |  |  | 36200 | 77.85% | 2.16 | Both | 916.6667 | 3.6667 | HRCU-A-CB (Split System: Heat Pump with Remote Outdoor Unit-Air-Source) | Both
210532908 | Central Heat Pump | CARRIER | 25VNA448A*031* |  |  | CNPV*4824AL*+UI | 59MN7B100C21**22 | 44000 |  |  | 21 | 8.5 | 46500 |  |  | 36400 | 78.28% | 2.18 | Both | 916.6667 | 3.6667 | HRCU-A-CB (Split System: Heat Pump with Remote Outdoor Unit-Air-Source) | Both
215447635 | Central Heat Pump | ECOER | EODA19H-4860AA* |  |  | GNC4248CPT | FG7TC-080D-V35C* | 45000 |  |  | 18 | 8.8 | 46000 |  |  | 32400 | 70.43% | 1.95 | Both | 937.5 | 3.75 | HRCU-A-CB (Split System: Heat Pump with Remote Outdoor Unit-Air-Source) | Both
211717270 | Central Heat Pump | MIDEA | MOVA-24HDN1-M16G |  |  | MHVE18A1MN1TA |  | 18000 |  |  | 16.1 | 9 | 18000 |  |  | 12900 | 71.67% | 1.81 | Both | 375 | 1.5 | HRCU-A-CB (Split System: Heat Pump with Remote Outdoor Unit-Air-Source) | Both
211717274 | Central Heat Pump | MIDEA | MOVA-24HDN1-M16G |  |  | MPCE18A1MN1TA |  | 18000 |  |  | 16.1 | 9 | 18000 |  |  | 12900 | 71.67% | 1.81 | Both | 375 | 1.5 | HRCU-A-CB (Split System: Heat Pump with Remote Outdoor Unit-Air-Source) | Both
213770353 | Central Heat Pump | CARRIER | 25VNA448A*031* |  |  | CSPH*6012AL*+UI | 59MN7C120C24**22 | 45000 |  |  | 20 | 9 | 46000 |  |  | 36200 | 78.7% | 2.34 | Both | 937.5 | 3.75 | HRCU-A-CB (Split System: Heat Pump with Remote Outdoor Unit-Air-Source) | Both
214053806 | Central Heat Pump | BOSCH | BOVC-36HDN1-M20G |  |  | BMAC2430ANTD | BGH96M060B3B | 23800 |  |  | 18 | 9 | 24000 |  |  | 17200 | 71.67% | 1.85 | Both | 495.8333 | 1.9833 | HRCU-A-CB (Split System: Heat Pump with Remote Outdoor Unit-Air-Source) | Both
213770348 | Central Heat Pump | BRYANT HEATING AND COOLING SYSTEMS | 284ANV048*0**B* |  |  | CSPH*6012AL*+UI | 88*TB60110C21*** | 45000 |  |  | 20.5 | 9 | 46000 |  |  | 36000 | 78.26% | 2.34 | Both | 937.5 | 3.75 | HRCU-A-CB (Split System: Heat Pump with Remote Outdoor Unit-Air-Source) | Both
214243980 | Central Heat Pump | BRYANT HEATING AND COOLING SYSTEMS | 284ANV048*0**B* |  |  | CNPV*6024AL*+UI | 987MC66100C21*** | 44500 |  |  | 21 | 9 | 46000 |  |  | 36200 | 78.7% | 2.24 | Both | 927.0833 | 3.7083 | HRCU-A-CB (Split System: Heat Pump with Remote Outdoor Unit-Air-Source) | Both
215447627 | Central Heat Pump | YISO | YOHA2-36AA |  |  | YAHA2-24AA |  | 23000 |  |  | 19.2 | 9.2 | 23000 |  |  | 19000 | 82.61% | 1.95 | Both | 479.1667 | 1.9167 | HRCU-A-CB (Split System: Heat Pump with Remote Outdoor Unit-Air-Source) | Both
214594892 | Central Heat Pump | MIDEA | MOD30-24HFN1-MW |  |  | MVBL-24HWFN1-MI3 |  | 24000 |  |  | 19 | 9.3 | 27400 |  |  | 24000 | 87.59% | 1.91 | Both | 500 | 2 | HRCU-A-CB (Split System: Heat Pump with Remote Outdoor Unit-Air-Source) | Both
213489790 | Central Heat Pump | INNOVAIR | SHV36H2R20-S |  |  | DEV36H2R19 |  | 35000 |  |  | 16.3 | 9.5 | 39000 |  |  | 38000 | 97.44% | 1.8 | Both | 729.1667 | 2.9167 | HRCU-A-CB (Split System: Heat Pump with Remote Outdoor Unit-Air-Source) | Both
213500528 | Central Heat Pump | Kepler | AZPN/B36WDUID |  |  | AZPN/36WAH |  | 35000 |  |  | 16.3 | 9.5 | 39000 |  |  | 38000 | 97.44% | 1.8 | Both | 729.1667 | 2.9167 | HRCU-A-CB (Split System: Heat Pump with Remote Outdoor Unit-Air-Source) | Both
213770287 | Central Heat Pump | CARRIER | 25VNA448A*031* |  |  | CAP**6024AL*+UI | 58TN*B135C24**22 | 45000 |  |  | 21 | 9.5 | 45500 |  |  | 36000 | 79.12% | 2.34 | Both | 937.5 | 3.75 | HRCU-A-CB (Split System: Heat Pump with Remote Outdoor Unit-Air-Source) | Both
214244018 | Central Heat Pump | BRYANT HEATING AND COOLING SYSTEMS | 284ANV024*0**B* |  |  | CNPV*3617AL*+UI | 986TD30040C14*** | 22800 |  |  | 17.5 | 9.5 | 27000 |  |  | 20600 | 76.3% | 2.28 | Both | 475 | 1.9 | HRCU-A-CB (Split System: Heat Pump with Remote Outdoor Unit-Air-Source) | Both
214569473 | Central Heat Pump | BRYANT HEATING AND COOLING SYSTEMS | 284ANV048*0**B* |  |  | CSPH*6012AL*+UI | 935CB66100C21*** | 45000 |  |  | 20.5 | 9.5 | 46000 |  |  | 36000 | 78.26% | 2.36 | Both | 937.5 | 3.75 | HRCU-A-CB (Split System: Heat Pump with Remote Outdoor Unit-Air-Source) | Both
213770320 | Central Heat Pump | BRYANT HEATING AND COOLING SYSTEMS | 284ANV048*0**B* |  |  | CAP**6124AL*+UI | 986TD66100C21*** | 45500 |  |  | 21 | 9.5 | 46000 |  |  | 36200 | 78.7% | 2.36 | Both | 947.9167 | 3.7917 | HRCU-A-CB (Split System: Heat Pump with Remote Outdoor Unit-Air-Source) | Both
213770315 | Central Heat Pump | CARRIER | 25VNA448A*031* |  |  | CAP**6124AL*+UI | 59MN7C100C21**22 | 45500 |  |  | 21 | 9.5 | 46000 |  |  | 36200 | 78.7% | 2.36 | Both | 947.9167 | 3.7917 | HRCU-A-CB (Split System: Heat Pump with Remote Outdoor Unit-Air-Source) | Both
214569515 | Central Heat Pump | BRYANT HEATING AND COOLING SYSTEMS | 284ANV048*0**B* |  |  | CNPV*6024AL*+UI | 986TD60080C21*** | 44500 |  |  | 21.5 | 9.5 | 46000 |  |  | 36200 | 78.7% | 2.28 | Both | 927.0833 | 3.7083 | HRCU-A-CB (Split System: Heat Pump with Remote Outdoor Unit-Air-Source) | Both
210532885 | Central Heat Pump | BRYANT HEATING AND COOLING SYSTEMS | 284ANV048*0**B* |  |  | CAP**6124AL*+UI | 986TC66100C21*** | 45500 |  |  | 21.5 | 9.5 | 46000 |  |  | 36200 | 78.7% | 2.36 | Both | 947.9167 | 3.7917 | HRCU-A-CB (Split System: Heat Pump with Remote Outdoor Unit-Air-Source) | Both
213770321 | Central Heat Pump | CARRIER | 25VNA448A*031* |  |  | CAP**6124AL*+UI | 59TN6C120C24**22 | 45500 |  |  | 21.5 | 9.5 | 46000 |  |  | 36200 | 78.7% | 2.36 | Both | 947.9167 | 3.7917 | HRCU-A-CB (Split System: Heat Pump with Remote Outdoor Unit-Air-Source) | Both
214244006 | Central Heat Pump | BRYANT HEATING AND COOLING SYSTEMS | 284ANV024*0**B* |  |  | CNPV*3617AL*+UI | 88*TB36045C17*** | 23000 |  |  | 19 | 9.5 | 26800 |  |  | 20200 | 75.37% | 2.34 | Both | 479.1667 | 1.9167 | HRCU-A-CB (Split System: Heat Pump with Remote Outdoor Unit-Air-Source) | Both
214290151 | Central Heat Pump | YISO | YOHA2-60AA |  |  | YAHA1-36BA |  | 35200 |  |  | 19.5 | 9.5 | 36000 |  |  | 29200 | 81.11% | 1.9 | Both | 733.3333 | 2.9333 | HRCU-A-CB (Split System: Heat Pump with Remote Outdoor Unit-Air-Source) | Both
213214822 | Central Heat Pump | MDV | MOX430U-24HFN1-MR0 |  |  | MVC-18HWFN1-M |  | 18200 |  |  | 18.4 | 9.8 | 22200 |  |  | 16600 | 74.77% | 1.9 | Both | 379.1667 | 1.5167 | HRCU-A-CB (Split System: Heat Pump with Remote Outdoor Unit-Air-Source) | Both
213785265 | Central Heat Pump | CARRIER | 25VNA424A*031* |  |  | CSPH*4212AL*+UI | 59TN6C040C14**10 | 23400 |  |  | 17 | 10 | 26800 |  |  | 20200 | 75.37% | 2.4 | Both | 487.5 | 1.95 | HRCU-A-CB (Split System: Heat Pump with Remote Outdoor Unit-Air-Source) | Both
214244080 | Central Heat Pump | BRYANT HEATING AND COOLING SYSTEMS | 284ANV024*0**B* |  |  | CNPV*4221AL*+UI | 986TD42060C17*** | 23400 |  |  | 19.5 | 10 | 26600 |  |  | 20000 | 75.19% | 2.42 | Both | 487.5 | 1.95 | HRCU-A-CB (Split System: Heat Pump with Remote Outdoor Unit-Air-Source) | Both
214244046 | Central Heat Pump | BRYANT HEATING AND COOLING SYSTEMS | 284ANV024*0**B* |  |  | CNPV*4217AL*+UI | 88*TB36045C17*** | 23600 |  |  | 19.5 | 10 | 26600 |  |  | 20000 | 75.19% | 2.44 | Both | 491.6667 | 1.9667 | HRCU-A-CB (Split System: Heat Pump with Remote Outdoor Unit-Air-Source) | Both
213785034 | Central Heat Pump | BRYANT HEATING AND COOLING SYSTEMS | 284ANV024*0**B* |  |  | CAP**2517AL*+UI | 88*TB48090C17*** | 23800 |  |  | 20 | 10.5 | 26400 |  |  | 19800 | 75% | 2.52 | Both | 495.8333 | 1.9833 | HRCU-A-CB (Split System: Heat Pump with Remote Outdoor Unit-Air-Source) | Both
213785120 | Central Heat Pump | BRYANT HEATING AND COOLING SYSTEMS | 284ANV024*0**B* |  |  | CAP**3721AL*+UI | 987MC42080C17*** | 24000 |  |  | 20 | 10.5 | 26400 |  |  | 19800 | 75% | 2.52 | Both | 500 | 2 | HRCU-A-CB (Split System: Heat Pump with Remote Outdoor Unit-Air-Source) | Both
213785176 | Central Heat Pump | BRYANT HEATING AND COOLING SYSTEMS | 284ANV024*0**B* |  |  | CAP**4321AL*+UI | 987MC42080C17*** | 24000 |  |  | 20 | 10.5 | 26400 |  |  | 19800 | 75% | 2.52 | Both | 500 | 2 | HRCU-A-CB (Split System: Heat Pump with Remote Outdoor Unit-Air-Source) | Both
213785033 | Central Heat Pump | CARRIER | 25VNA424A*031* |  |  | CAP**2517AL*+UI | 58TN*B090C17**16 | 23800 |  |  | 20 | 10.5 | 26400 |  |  | 19800 | 75% | 2.52 | Both | 495.8333 | 1.9833 | HRCU-A-CB (Split System: Heat Pump with Remote Outdoor Unit-Air-Source) | Both
214389567 | Central Heat Pump | Breeze33 | BZ33-INV18OUT2-J |  |  | BZ33-WMAHU18-J |  | 18000 |  |  | 19.3 | 10.8 | 19000 |  |  | 18800 | 98.95% | 2.3 | Both | 375 | 1.5 | HRCU-A-CB (Split System: Heat Pump with Remote Outdoor Unit-Air-Source) | Both
214569355 | Central Heat Pump | BRYANT HEATING AND COOLING SYSTEMS | 284ANV024*0**B* |  |  | CAP**4321AL*+UI | 987MC60060C21*** | 24000 |  |  | 20 | 11 | 26400 |  |  | 19800 | 75% | 2.54 | Both | 500 | 2 | HRCU-A-CB (Split System: Heat Pump with Remote Outdoor Unit-Air-Source) | Both
208141153 | Central Heat Pump | ECOER | EODA18H-4860B |  |  | GNC3036BPT | MGH96M060B3A | 33000 |  |  | 17.5 | 8.8 | 35000 |  |  | 27000 | 77.14% | 2.1 | Both | 687.5 | 2.75 | HRCU-A-CB (Split System: Heat Pump with Remote Outdoor Unit-Air-Source) | Both
208141138 | Central Heat Pump | TCL | TCU-60D7HEWA/DV2O |  |  | TCE-3036D6HWA/DVOE(02) | MGH96M060B3A | 33000 |  |  | 17.5 | 8.8 | 35000 |  |  | 27000 | 77.14% | 2.1 | Both | 687.5 | 2.75 | HRCU-A-CB (Split System: Heat Pump with Remote Outdoor Unit-Air-Source) | Both
202902423 | Central Heat Pump | MIDEA | MOVA-36HDN1-M20G |  |  | MC**2430BNTF | MGH96M060B3A | 24000 |  |  | 18.5 | 9 | 24000 |  |  | 17400 | 72.5% | 1.9 | Both | 500 | 2 | HRCU-A-CB (Split System: Heat Pump with Remote Outdoor Unit-Air-Source) | Both
206788690 | Central Heat Pump | CARRIER | 25VNA436A*031* |  |  | CNPV*4217AL*+UI | 59MN7B080C17**14 | 33200 |  |  | 19 | 9 | 35400 |  |  | 26400 | 74.58% | 2 | Both | 691.6667 | 2.7667 | HRCU-A-CB (Split System: Heat Pump with Remote Outdoor Unit-Air-Source) | Both
202868497 | Central Heat Pump | BOSCH | BOVA-60HDN1-M20G |  |  | BVA-60WN1-M20 |  | 52000 |  |  | 18 | 9.5 | 55000 |  |  | 38500 | 70% | 2.02 | Both | 1083.3333 | 4.3333 | HRCU-A-CB (Split System: Heat Pump with Remote Outdoor Unit-Air-Source) | Both
209852036 | Central Heat Pump | ARCOAIRE | DLCURAH18ABK |  |  | DLFUAAH18XAK |  | 18000 |  |  | 18 | 9.3 | 19000 |  |  | 16500 | 86.84% | 2.04 | Both | 375 | 1.5 | HRCU-A-CB (Split System: Heat Pump with Remote Outdoor Unit-Air-Source) | Both
214810549 | Central Heat Pump | DIYCOOL | ACIQ-18-HPB |  |  | ACIQ-18-AHB |  | 18000 |  |  | 18 | 9.3 | 19000 |  |  | 16500 | 86.84% | 2.04 | Both | 375 | 1.5 | HRCU-A-CB (Split System: Heat Pump with Remote Outdoor Unit-Air-Source) | Both
213265614 | Central Heat Pump | KERR | A-KCD18SA-1 |  |  | B-KCD18SA-1 |  | 18000 |  |  | 18 | 9.3 | 19000 |  |  | 16500 | 86.84% | 2.04 | Both | 375 | 1.5 | HRCU-A-CB (Split System: Heat Pump with Remote Outdoor Unit-Air-Source) | Both
209852102 | Central Heat Pump | MIDEA | DLCURAH18ABK |  |  | DLFUAAH18XAK |  | 18000 |  |  | 18 | 9.3 | 19000 |  |  | 16500 | 86.84% | 2.04 | Both | 375 | 1.5 | HRCU-A-CB (Split System: Heat Pump with Remote Outdoor Unit-Air-Source) | Both
208447903 | Central Heat Pump | PAYNE | 38MURAQ18AB3 |  |  | 40MUAAQ18XA3 |  | 18000 |  |  | 18 | 9.3 | 19000 |  |  | 16500 | 86.84% | 2.04 | Both | 375 | 1.5 | HRCU-A-CB (Split System: Heat Pump with Remote Outdoor Unit-Air-Source) | Both
208447912 | Central Heat Pump | Weathermaker | 38MURAQ18AB3 |  |  | 40MUAAQ18XA3 |  | 18000 |  |  | 18 | 9.3 | 19000 |  |  | 16500 | 86.84% | 2.04 | Both | 375 | 1.5 | HRCU-A-CB (Split System: Heat Pump with Remote Outdoor Unit-Air-Source) | Both
213348293 | Central Heat Pump | COMFORT-AIRE | A-VCD24SA-1 |  |  | B-KCD24SA-1 |  | 24000 |  |  | 17.4 | 10 | 24000 |  |  | 22600 | 94.17% | 1.91 | Both | 500 | 2 | HRCU-A-CB (Split System: Heat Pump with Remote Outdoor Unit-Air-Source) | Both
213348323 | Central Heat Pump | KERR | A-KCD24SA-1 |  |  | B-VCD24SA-1 |  | 24000 |  |  | 17.4 | 10 | 24000 |  |  | 22600 | 94.17% | 1.91 | Both | 500 | 2 | HRCU-A-CB (Split System: Heat Pump with Remote Outdoor Unit-Air-Source) | Both
214610137 | Central Heat Pump | FRIEDRICH | FRP18AZ36AJVC |  |  | TCFZ6021SEAAM | FR802V0754A17UH | 34200 |  |  | 19 | 8.5 | 34200 |  |  | 43000 | 125.7% | 2.2 | Both | 712.5 | 2.85 | HRCU-A-CB (Split System: Heat Pump with Remote Outdoor Unit-Air-Source) | No
214610129 | Central Heat Pump | FRIEDRICH | FRP18AZ36AJVC |  |  | TCFZ6021SEAAM | FR98MV0855A21UP | 34200 |  |  | 19 | 8.5 | 34200 |  |  | 43000 | 125.7% | 2.2 | Both | 712.5 | 2.85 | HRCU-A-CB (Split System: Heat Pump with Remote Outdoor Unit-Air-Source) | No
212609352 | Central Heat Pump | RUUD | UP18AZ36AJVC |  |  | RCFZ6021SEAAM | R802V1004A17UHS | 34200 |  |  | 19 | 8.5 | 34200 |  |  | 43000 | 125.7% | 2.2 | Both | 712.5 | 2.85 | HRCU-A-CB (Split System: Heat Pump with Remote Outdoor Unit-Air-Source) | No
212609362 | Central Heat Pump | RUUD | UP18AZ36AJVC |  |  | RCFZ6021SEAAM | R802V0755A21UHS | 34200 |  |  | 19 | 8.5 | 34200 |  |  | 43000 | 125.7% | 2.2 | Both | 712.5 | 2.85 | HRCU-A-CB (Split System: Heat Pump with Remote Outdoor Unit-Air-Source) | No
213366262 | Central Heat Pump | RUUD | UP18AZ36AJVC |  |  | RCFZ6021SEAAM | R802V1005A21UHS | 34200 |  |  | 19 | 8.5 | 34200 |  |  | 43000 | 125.7% | 2.2 | Both | 712.5 | 2.85 | HRCU-A-CB (Split System: Heat Pump with Remote Outdoor Unit-Air-Source) | No
213829726 | Central Heat Pump | RUUD | UP18AZ36AJVC |  |  | RCFZ3621MEAAM | R801V0504A17UHU | 34200 |  |  | 19 | 8.5 | 34200 |  |  | 43500 | 127.2% | 2.2 | Both | 712.5 | 2.85 | HRCU-A-CB (Split System: Heat Pump with Remote Outdoor Unit-Air-Source) | No
213829716 | Central Heat Pump | FRIEDRICH | FRP18AZ24AJVC |  |  | TCFZ2421HEAAM | FR801V0704A17UHU | 22800 |  |  | 20 | 8.5 | 22800 |  |  | 26000 | 114% | 2.1 | Both | 475 | 1.9 | HRCU-A-CB (Split System: Heat Pump with Remote Outdoor Unit-Air-Source) | No
214610119 | Central Heat Pump | FRIEDRICH | FRP18AZ24AJVC |  |  | TCFZ2421HEAAM | FR97MV0703A17DH | 22800 |  |  | 20 | 8.5 | 22800 |  |  | 26000 | 114% | 2.1 | Both | 475 | 1.9 | HRCU-A-CB (Split System: Heat Pump with Remote Outdoor Unit-Air-Source) | No
214610114 | Central Heat Pump | FRIEDRICH | FRP18AZ24AJVC |  |  | TCFZ2421HEAAM | FR98MV0855A21UP | 22800 |  |  | 20 | 8.5 | 22800 |  |  | 26000 | 114% | 2.1 | Both | 475 | 1.9 | HRCU-A-CB (Split System: Heat Pump with Remote Outdoor Unit-Air-Source) | No
213372374 | Central Heat Pump | RUUD | UP18AZ24AJVC |  |  | RCFZ2421HEAAM | R951V0403A17UHU | 22800 |  |  | 20 | 8.5 | 22800 |  |  | 26200 | 114.9% | 2.1 | Both | 475 | 1.9 | HRCU-A-CB (Split System: Heat Pump with Remote Outdoor Unit-Air-Source) | No
213081030 | Central Heat Pump | ACIQ | HVH837GKA** |  |  | EN(A,D,W)4X48L21**+WALLCON | *80CSU0601716A* | 32400 |  |  | 17 | 8.1 | 33000 |  |  | 24800 | 75.15% | 1.94 | Both | 675 | 2.7 | HRCU-A-CB (Split System: Heat Pump with Remote Outdoor Unit-Air-Source) | No
214239996 | Central Heat Pump | AIRQUEST | HVH837GKA** |  |  | EN(A,D)4X48L24**+WALLCON | *97CMN1002122B* | 32400 |  |  | 17 | 8.1 | 32600 |  |  | 24600 | 75.46% | 1.96 | Both | 675 | 2.7 | HRCU-A-CB (Split System: Heat Pump with Remote Outdoor Unit-Air-Source) | No
214239347 | Central Heat Pump | ARCOAIRE | HVH837GKA2* |  |  | EN(A,D)4X48L24**+WALLCON | *96CTN1202422B* | 32400 |  |  | 17 | 8.1 | 32600 |  |  | 24600 | 75.46% | 1.96 | Both | 675 | 2.7 | HRCU-A-CB (Split System: Heat Pump with Remote Outdoor Unit-Air-Source) | No
214239314 | Central Heat Pump | BRYANT HEATING AND COOLING SYSTEMS | 288BNV037*0**B* |  |  | CNPV*4824AL*+UI | 987MC66100C21*** | 32400 |  |  | 17 | 8.1 | 32600 |  |  | 24600 | 75.46% | 1.96 | Both | 675 | 2.7 | HRCU-A-CB (Split System: Heat Pump with Remote Outdoor Unit-Air-Source) | No
214239994 | Central Heat Pump | BRYANT HEATING AND COOLING SYSTEMS | 288BNV037*0**A* |  |  | CNPV*4824AL*+UI | 987MC66100C21*** | 32400 |  |  | 17 | 8.1 | 32600 |  |  | 24600 | 75.46% | 1.96 | Both | 675 | 2.7 | HRCU-A-CB (Split System: Heat Pump with Remote Outdoor Unit-Air-Source) | No
214239243 | Central Heat Pump | CARRIER | 25VNA837A*031* |  |  | CNPV*4821AL*+UI | 59MN7C100C21**22 | 32400 |  |  | 17 | 8.1 | 32600 |  |  | 24600 | 75.46% | 1.96 | Both | 675 | 2.7 | HRCU-A-CB (Split System: Heat Pump with Remote Outdoor Unit-Air-Source) | No
214239993 | Central Heat Pump | CARRIER | 25VNA837A*030* |  |  | CNPV*4824AL*+UI | 59MN7C100C21**22 | 32400 |  |  | 17 | 8.1 | 32600 |  |  | 24600 | 75.46% | 1.96 | Both | 675 | 2.7 | HRCU-A-CB (Split System: Heat Pump with Remote Outdoor Unit-Air-Source) | No
214239998 | Central Heat Pump | COMFORTMAKER | CVH837GKA** |  |  | EN(A,D)4X48L24**+WALLCON | *97CMN1002122B* | 32400 |  |  | 17 | 8.1 | 32600 |  |  | 24600 | 75.46% | 1.96 | Both | 675 | 2.7 | HRCU-A-CB (Split System: Heat Pump with Remote Outdoor Unit-Air-Source) | No
214239289 | Central Heat Pump | DAY & NIGHT | CVH837GKA2* |  |  | EN(A,D)4X48L24**+WALLCON | *80CTL0902120B* | 32400 |  |  | 17 | 8.1 | 32600 |  |  | 24600 | 75.46% | 1.96 | Both | 675 | 2.7 | HRCU-A-CB (Split System: Heat Pump with Remote Outdoor Unit-Air-Source) | No
214239955 | Central Heat Pump | HEIL | HVH837GKA** |  |  | EN(A,D,W)4X48L21**+WALLCON | *96CTN1002122B* | 32400 |  |  | 17 | 8.1 | 32600 |  |  | 24600 | 75.46% | 1.96 | Both | 675 | 2.7 | HRCU-A-CB (Split System: Heat Pump with Remote Outdoor Unit-Air-Source) | No
214239335 | Central Heat Pump | HEIL | HVH837GKA2* |  |  | EN(A,D)4X48L24**+WALLCON | *96CTN1002122B* | 32400 |  |  | 17 | 8.1 | 32600 |  |  | 24600 | 75.46% | 1.96 | Both | 675 | 2.7 | HRCU-A-CB (Split System: Heat Pump with Remote Outdoor Unit-Air-Source) | No
214239285 | Central Heat Pump | HEIL | HVH837GKA2* |  |  | EN(A,D)4X48L24**+WALLCON | *80CTL0902120B* | 32400 |  |  | 17 | 8.1 | 32600 |  |  | 24600 | 75.46% | 1.96 | Both | 675 | 2.7 | HRCU-A-CB (Split System: Heat Pump with Remote Outdoor Unit-Air-Source) | No
214239290 | Central Heat Pump | KEEPRITE | CVH837GKA2* |  |  | EN(A,D)4X48L24**+WALLCON | *80CTL0902120B* | 32400 |  |  | 17 | 8.1 | 32600 |  |  | 24600 | 75.46% | 1.96 | Both | 675 | 2.7 | HRCU-A-CB (Split System: Heat Pump with Remote Outdoor Unit-Air-Source) | No
214239932 | Central Heat Pump | TEMPSTAR | TVH837GKA** |  |  | EN(A,D,W)4X48L21**+WALLCON | *97CMN1002122B* | 32400 |  |  | 17 | 8.1 | 32600 |  |  | 24600 | 75.46% | 1.96 | Both | 675 | 2.7 | HRCU-A-CB (Split System: Heat Pump with Remote Outdoor Unit-Air-Source) | No
214239282 | Central Heat Pump | TEMPSTAR | TVH837GKA2* |  |  | EN(A,D,W)4X48L21**+WALLCON | *96CTN1002122B* | 32400 |  |  | 17 | 8.1 | 32600 |  |  | 24600 | 75.46% | 1.96 | Both | 675 | 2.7 | HRCU-A-CB (Split System: Heat Pump with Remote Outdoor Unit-Air-Source) | No
213781519 | Central Heat Pump | ARCOAIRE | HVH837GKA2* |  |  | EA*4X60L24A*+WALLCON | *96CTN1002122B* | 32800 |  |  | 17.5 | 8.1 | 31800 |  |  | 24600 | 77.36% | 1.98 | Both | 683.3333 | 2.7333 | HRCU-A-CB (Split System: Heat Pump with Remote Outdoor Unit-Air-Source) | No
214239414 | Central Heat Pump | BRYANT HEATING AND COOLING SYSTEMS | 288BNV037*0**B* |  |  | CNPV*6024AL*+UI | 986TD66120C24*** | 32800 |  |  | 17.5 | 8.1 | 32200 |  |  | 24600 | 76.4% | 1.96 | Both | 683.3333 | 2.7333 | HRCU-A-CB (Split System: Heat Pump with Remote Outdoor Unit-Air-Source) | No
213781516 | Central Heat Pump | BRYANT HEATING AND COOLING SYSTEMS | 288BNV037*0**B* |  |  | CAP**6024AL*+UI | 986TD66100C21*** | 32800 |  |  | 17.5 | 8.1 | 31800 |  |  | 24600 | 77.36% | 1.98 | Both | 683.3333 | 2.7333 | HRCU-A-CB (Split System: Heat Pump with Remote Outdoor Unit-Air-Source) | No
214240074 | Central Heat Pump | BRYANT HEATING AND COOLING SYSTEMS | 288BNV037*0**A* |  |  | CNPV*6024AL*+UI | 987MC66120C24*** | 32800 |  |  | 17.5 | 8.1 | 32200 |  |  | 24600 | 76.4% | 1.96 | Both | 683.3333 | 2.7333 | HRCU-A-CB (Split System: Heat Pump with Remote Outdoor Unit-Air-Source) | No
214239394 | Central Heat Pump | BRYANT HEATING AND COOLING SYSTEMS | 288BNV037*0**B* |  |  | CNPV*6024AL*+UI | 987MC66120C24*** | 32800 |  |  | 17.5 | 8.1 | 32200 |  |  | 24600 | 76.4% | 1.96 | Both | 683.3333 | 2.7333 | HRCU-A-CB (Split System: Heat Pump with Remote Outdoor Unit-Air-Source) | No
214239413 | Central Heat Pump | CARRIER | 25VNA837A*031* |  |  | CNPV*6024AL*+UI | 59TN6C120C24**22 | 32800 |  |  | 17.5 | 8.1 | 32200 |  |  | 24600 | 76.4% | 1.96 | Both | 683.3333 | 2.7333 | HRCU-A-CB (Split System: Heat Pump with Remote Outdoor Unit-Air-Source) | No
214239393 | Central Heat Pump | CARRIER | 25VNA837A*031* |  |  | CNPV*6024AL*+UI | 59MN7C120C24**22 | 32800 |  |  | 17.5 | 8.1 | 32200 |  |  | 24600 | 76.4% | 1.96 | Both | 683.3333 | 2.7333 | HRCU-A-CB (Split System: Heat Pump with Remote Outdoor Unit-Air-Source) | No
210597596 | Central Heat Pump | COMFORTMAKER | CVH837GKA** |  |  | EN(A,D,W)4X48L21**+WALLCON | *80CSU0401712A* | 32400 |  |  | 17.5 | 8.1 | 33000 |  |  | 24800 | 75.15% | 1.94 | Both | 675 | 2.7 | HRCU-A-CB (Split System: Heat Pump with Remote Outdoor Unit-Air-Source) | No
214240098 | Central Heat Pump | COMFORTMAKER | CVH837GKA** |  |  | EN(A,D,W)4X60L24**+WALLCON | *96CTN1202422B* | 32800 |  |  | 17.5 | 8.1 | 32200 |  |  | 24600 | 76.4% | 1.96 | Both | 683.3333 | 2.7333 | HRCU-A-CB (Split System: Heat Pump with Remote Outdoor Unit-Air-Source) | No
214239400 | Central Heat Pump | KEEPRITE | CVH837GKA2* |  |  | EN(A,D,W)4X60L24**+WALLCON | *97CMN1202422B* | 32800 |  |  | 17.5 | 8.1 | 32200 |  |  | 24600 | 76.4% | 1.96 | Both | 683.3333 | 2.7333 | HRCU-A-CB (Split System: Heat Pump with Remote Outdoor Unit-Air-Source) | No
213781522 | Central Heat Pump | KEEPRITE | CVH837GKA2* |  |  | EA*4X60L24A*+WALLCON | *96CTN1002122B* | 32800 |  |  | 17.5 | 8.1 | 31800 |  |  | 24600 | 77.36% | 1.98 | Both | 683.3333 | 2.7333 | HRCU-A-CB (Split System: Heat Pump with Remote Outdoor Unit-Air-Source) | No
213781523 | Central Heat Pump | KENMORE | (C,H,T)VH837GKA2* |  |  | EA*4X60L24A*+WALLCON | *96CTN1002122B* | 32800 |  |  | 17.5 | 8.1 | 31800 |  |  | 24600 | 77.36% | 1.98 | Both | 683.3333 | 2.7333 | HRCU-A-CB (Split System: Heat Pump with Remote Outdoor Unit-Air-Source) | No
214240087 | Central Heat Pump | ARCOAIRE | HVH837GKA** |  |  | EN(A,D,W)4X60L24**+WALLCON | *96CTN1002122B* | 32800 |  |  | 17.5 | 8.1 | 32200 |  |  | 24600 | 76.4% | 1.96 | Both | 683.3333 | 2.7333 | HRCU-A-CB (Split System: Heat Pump with Remote Outdoor Unit-Air-Source) | No
214239374 | Central Heat Pump | BRYANT HEATING AND COOLING SYSTEMS | 288BNV037*0**B* |  |  | CNPV*6024AL*+UI | 88*TB66135C24*** | 32800 |  |  | 17.5 | 8.1 | 32200 |  |  | 24600 | 76.4% | 1.96 | Both | 683.3333 | 2.7333 | HRCU-A-CB (Split System: Heat Pump with Remote Outdoor Unit-Air-Source) | No
214240038 | Central Heat Pump | COMFORTMAKER | CVH837GKA** |  |  | EN(A,D,W)4X60L24**+WALLCON | *80CTL0902120B* | 32800 |  |  | 17.5 | 8.1 | 32200 |  |  | 24600 | 76.4% | 1.96 | Both | 683.3333 | 2.7333 | HRCU-A-CB (Split System: Heat Pump with Remote Outdoor Unit-Air-Source) | No
214240068 | Central Heat Pump | COMFORTMAKER | CVH837GKA** |  |  | EN(A,D,W)4X60L24**+WALLCON | *97CMN1002122B* | 32800 |  |  | 17.5 | 8.1 | 32200 |  |  | 24600 | 76.4% | 1.96 | Both | 683.3333 | 2.7333 | HRCU-A-CB (Split System: Heat Pump with Remote Outdoor Unit-Air-Source) | No
214240065 | Central Heat Pump | HEIL | HVH837GKA** |  |  | EN(A,D,W)4X60L24**+WALLCON | *97CMN1002122B* | 32800 |  |  | 17.5 | 8.1 | 32200 |  |  | 24600 | 76.4% | 1.96 | Both | 683.3333 | 2.7333 | HRCU-A-CB (Split System: Heat Pump with Remote Outdoor Unit-Air-Source) | No
214239355 | Central Heat Pump | HEIL | HVH837GKA2* |  |  | EN(A,D,W)4X60L24**+WALLCON | *80CTL0902120B* | 32800 |  |  | 17.5 | 8.1 | 32200 |  |  | 24600 | 76.4% | 1.96 | Both | 683.3333 | 2.7333 | HRCU-A-CB (Split System: Heat Pump with Remote Outdoor Unit-Air-Source) | No
214240040 | Central Heat Pump | KEEPRITE | CVH837GKA** |  |  | EN(A,D,W)4X60L24**+WALLCON | *80CTL0902120B* | 32800 |  |  | 17.5 | 8.1 | 32200 |  |  | 24600 | 76.4% | 1.96 | Both | 683.3333 | 2.7333 | HRCU-A-CB (Split System: Heat Pump with Remote Outdoor Unit-Air-Source) | No
214240051 | Central Heat Pump | KENMORE | (C,H,T)VH837GKA** |  |  | EN(A,D,W)4X60L24**+WALLCON | *80CTL1102120B* | 32800 |  |  | 17.5 | 8.1 | 32200 |  |  | 24600 | 76.4% | 1.96 | Both | 683.3333 | 2.7333 | HRCU-A-CB (Split System: Heat Pump with Remote Outdoor Unit-Air-Source) | No
214240041 | Central Heat Pump | KENMORE | (C,H,T)VH837GKA** |  |  | EN(A,D,W)4X60L24**+WALLCON | *80CTL0902120B* | 32800 |  |  | 17.5 | 8.1 | 32200 |  |  | 24600 | 76.4% | 1.96 | Both | 683.3333 | 2.7333 | HRCU-A-CB (Split System: Heat Pump with Remote Outdoor Unit-Air-Source) | No
214239392 | Central Heat Pump | TEMPSTAR | TVH837GKA2* |  |  | EN(A,D,W)4X60L24**+WALLCON | *97CMN1002122B* | 32800 |  |  | 17.5 | 8.1 | 32200 |  |  | 24600 | 76.4% | 1.96 | Both | 683.3333 | 2.7333 | HRCU-A-CB (Split System: Heat Pump with Remote Outdoor Unit-Air-Source) | No
213501755 | Central Heat Pump | GOODMAN | GSZV903610A* |  |  | AMVE48DP1400B* |  | 33600 |  |  | 19 | 8.2 | 33600 |  |  | 24400 | 72.62% | 1.8 | Both | 700 | 2.8 | HRCU-A-CB (Split System: Heat Pump with Remote Outdoor Unit-Air-Source) | No
213087995 | Central Heat Pump | Invertercool | COH16S-36AA |  |  | GNC2430APT | MGH96M080B3A | 22800 |  |  | 16 | 8.5 | 23200 |  |  | 16400 | 70.69% | 1.95 | Both | 475 | 1.9 | HRCU-A-CB (Split System: Heat Pump with Remote Outdoor Unit-Air-Source) | No
213088000 | Central Heat Pump | Invertercool | COH16S-60AA |  |  | GNC3036BPT | MGH96M060B3A | 33000 |  |  | 17 | 8.5 | 34000 |  |  | 25000 | 73.53% | 1.9 | Both | 687.5 | 2.75 | HRCU-A-CB (Split System: Heat Pump with Remote Outdoor Unit-Air-Source) | No
213081014 | Central Heat Pump | ACIQ | HVH837GKA** |  |  | EA*4X60L24A*+WALLCON | *97CMN1202422A* | 32800 |  |  | 17.5 | 8.5 | 32000 |  |  | 24800 | 77.5% | 1.98 | Both | 683.3333 | 2.7333 | HRCU-A-CB (Split System: Heat Pump with Remote Outdoor Unit-Air-Source) | No
213080977 | Central Heat Pump | ACIQ | HVH837GKA2* |  |  | EA*4X60L24A*+WALLCON | *97CMN1002122A* | 32800 |  |  | 17.5 | 8.5 | 31800 |  |  | 24800 | 77.99% | 2 | Both | 683.3333 | 2.7333 | HRCU-A-CB (Split System: Heat Pump with Remote Outdoor Unit-Air-Source) | No
213781618 | Central Heat Pump | AIRQUEST | HVH837GKA2* |  |  | EA*4X61L21A*+WALLCON | *97CMN1002122B* | 33200 |  |  | 17.5 | 8.5 | 32000 |  |  | 24800 | 77.5% | 1.98 | Both | 691.6667 | 2.7667 | HRCU-A-CB (Split System: Heat Pump with Remote Outdoor Unit-Air-Source) | No
213781619 | Central Heat Pump | ARCOAIRE | HVH837GKA2* |  |  | EA*4X61L21A*+WALLCON | *97CMN1002122B* | 33200 |  |  | 17.5 | 8.5 | 32000 |  |  | 24800 | 77.5% | 1.98 | Both | 691.6667 | 2.7667 | HRCU-A-CB (Split System: Heat Pump with Remote Outdoor Unit-Air-Source) | No
213779776 | Central Heat Pump | BRYANT HEATING AND COOLING SYSTEMS | 288BNV037*0**A* |  |  | CAP**6124AL*+UI | 987MC66100C21*** | 33200 |  |  | 17.5 | 8.5 | 32000 |  |  | 24800 | 77.5% | 2 | Both | 691.6667 | 2.7667 | HRCU-A-CB (Split System: Heat Pump with Remote Outdoor Unit-Air-Source) | No
213781566 | Central Heat Pump | BRYANT HEATING AND COOLING SYSTEMS | 288BNV037*0**B* |  |  | CAP**6121AL*+UI | 88*TB60090C21*** | 33200 |  |  | 17.5 | 8.5 | 32000 |  |  | 24800 | 77.5% | 1.98 | Both | 691.6667 | 2.7667 | HRCU-A-CB (Split System: Heat Pump with Remote Outdoor Unit-Air-Source) | No
213779746 | Central Heat Pump | BRYANT HEATING AND COOLING SYSTEMS | 288BNV037*0**A* |  |  | CAP**6124AL*+UI | 88*TB60090C21*** | 33200 |  |  | 17.5 | 8.5 | 32000 |  |  | 24800 | 77.5% | 2 | Both | 691.6667 | 2.7667 | HRCU-A-CB (Split System: Heat Pump with Remote Outdoor Unit-Air-Source) | No
213781705 | Central Heat Pump | CARRIER | 25VNA837A*031* |  |  | CAP**6124AL*+UI | 59TN6C100C21**22 | 33200 |  |  | 17.5 | 8.5 | 32000 |  |  | 24800 | 77.5% | 2 | Both | 691.6667 | 2.7667 | HRCU-A-CB (Split System: Heat Pump with Remote Outdoor Unit-Air-Source) | No
213779770 | Central Heat Pump | COMFORTMAKER | CVH837GKA** |  |  | EA*4X61L24A*+WALLCON | *80CTL1352422B* | 33200 |  |  | 17.5 | 8.5 | 32000 |  |  | 24800 | 77.5% | 2 | Both | 691.6667 | 2.7667 | HRCU-A-CB (Split System: Heat Pump with Remote Outdoor Unit-Air-Source) | No
213779810 | Central Heat Pump | COMFORTMAKER | CVH837GKA** |  |  | EA*4X61L24A*+WALLCON | *96CTN1202422B* | 33200 |  |  | 17.5 | 8.5 | 32000 |  |  | 24800 | 77.5% | 2 | Both | 691.6667 | 2.7667 | HRCU-A-CB (Split System: Heat Pump with Remote Outdoor Unit-Air-Source) | No
213779750 | Central Heat Pump | COMFORTMAKER | CVH837GKA** |  |  | EA*4X61L24A*+WALLCON | *80CTL0902120B* | 33200 |  |  | 17.5 | 8.5 | 32000 |  |  | 24800 | 77.5% | 2 | Both | 691.6667 | 2.7667 | HRCU-A-CB (Split System: Heat Pump with Remote Outdoor Unit-Air-Source) | No
213779771 | Central Heat Pump | DAY & NIGHT | CVH837GKA** |  |  | EA*4X61L24A*+WALLCON | *80CTL1352422B* | 33200 |  |  | 17.5 | 8.5 | 32000 |  |  | 24800 | 77.5% | 2 | Both | 691.6667 | 2.7667 | HRCU-A-CB (Split System: Heat Pump with Remote Outdoor Unit-Air-Source) | No
210470612 | Central Heat Pump | DAY & NIGHT | CVH837GKA2* |  |  | EA*4X61L24A*+WALLCON | *97CMN1202422A* | 33200 |  |  | 17.5 | 8.5 | 32000 |  |  | 25000 | 78.12% | 2 | Both | 691.6667 | 2.7667 | HRCU-A-CB (Split System: Heat Pump with Remote Outdoor Unit-Air-Source) | No
213779767 | Central Heat Pump | HEIL | HVH837GKA** |  |  | EA*4X61L24A*+WALLCON | *80CTL1352422B* | 33200 |  |  | 17.5 | 8.5 | 32000 |  |  | 24800 | 77.5% | 2 | Both | 691.6667 | 2.7667 | HRCU-A-CB (Split System: Heat Pump with Remote Outdoor Unit-Air-Source) | No
213779812 | Central Heat Pump | KEEPRITE | CVH837GKA** |  |  | EA*4X61L24A*+WALLCON | *96CTN1202422B* | 33200 |  |  | 17.5 | 8.5 | 32000 |  |  | 24800 | 77.5% | 2 | Both | 691.6667 | 2.7667 | HRCU-A-CB (Split System: Heat Pump with Remote Outdoor Unit-Air-Source) | No
213779713 | Central Heat Pump | KENMORE | (C,H,T)VH837GKA** |  |  | EA*4X61L21A*+WALLCON | *97CMN1002122B* | 33200 |  |  | 17.5 | 8.5 | 32000 |  |  | 24800 | 77.5% | 1.98 | Both | 691.6667 | 2.7667 | HRCU-A-CB (Split System: Heat Pump with Remote Outdoor Unit-Air-Source) | No
210470329 | Central Heat Pump | TEMPSTAR | TVH837GKA2* |  |  | EA*4X60L24A*+WALLCON | *97CMN1202422A* | 32800 |  |  | 17.5 | 8.5 | 32000 |  |  | 24800 | 77.5% | 1.98 | Both | 683.3333 | 2.7333 | HRCU-A-CB (Split System: Heat Pump with Remote Outdoor Unit-Air-Source) | No
213779774 | Central Heat Pump | TEMPSTAR | TVH837GKA** |  |  | EA*4X61L24A*+WALLCON | *80CTL1352422B* | 33200 |  |  | 17.5 | 8.5 | 32000 |  |  | 24800 | 77.5% | 2 | Both | 691.6667 | 2.7667 | HRCU-A-CB (Split System: Heat Pump with Remote Outdoor Unit-Air-Source) | No
213779794 | Central Heat Pump | TEMPSTAR | TVH837GKA** |  |  | EA*4X61L24A*+WALLCON | *97CMN1202422B* | 33200 |  |  | 17.5 | 8.5 | 32000 |  |  | 24800 | 77.5% | 1.98 | Both | 691.6667 | 2.7667 | HRCU-A-CB (Split System: Heat Pump with Remote Outdoor Unit-Air-Source) | No
213781684 | Central Heat Pump | TEMPSTAR | TVH837GKA2* |  |  | EA*4X61L24A*+WALLCON | *80CTL1352422B* | 33200 |  |  | 17.5 | 8.5 | 32000 |  |  | 24800 | 77.5% | 2 | Both | 691.6667 | 2.7667 | HRCU-A-CB (Split System: Heat Pump with Remote Outdoor Unit-Air-Source) | No
210470615 | Central Heat Pump | TEMPSTAR | TVH837GKA2* |  |  | EA*4X61L24A*+WALLCON | *97CMN1202422A* | 33200 |  |  | 17.5 | 8.5 | 32000 |  |  | 25000 | 78.12% | 2 | Both | 691.6667 | 2.7667 | HRCU-A-CB (Split System: Heat Pump with Remote Outdoor Unit-Air-Source) | No
213781654 | Central Heat Pump | TEMPSTAR | TVH837GKA2* |  |  | EA*4X61L21A*+WALLCON | *96CTN1002122B* | 33200 |  |  | 17.5 | 8.5 | 32000 |  |  | 24800 | 77.5% | 1.98 | Both | 691.6667 | 2.7667 | HRCU-A-CB (Split System: Heat Pump with Remote Outdoor Unit-Air-Source) | No
213779664 | Central Heat Pump | TEMPSTAR | TVH837GKA** |  |  | EA*4X61L21A*+WALLCON | *80CTL0902120B* | 33200 |  |  | 17.5 | 8.5 | 32000 |  |  | 24800 | 77.5% | 1.98 | Both | 691.6667 | 2.7667 | HRCU-A-CB (Split System: Heat Pump with Remote Outdoor Unit-Air-Source) | No
213081012 | Central Heat Pump | ACIQ | HVH837GKA** |  |  | EA*4X60L24A*+WALLCON | *96CTN1202422A* | 32800 |  |  | 18 | 8.5 | 31800 |  |  | 24800 | 77.99% | 2 | Both | 683.3333 | 2.7333 | HRCU-A-CB (Split System: Heat Pump with Remote Outdoor Unit-Air-Source) | No
213785664 | Central Heat Pump | CARRIER | 25VNA436A*031* |  |  | CSPH*3612AL*+UI | 59TN6C120C24**22 | 33200 |  |  | 18 | 8.5 | 37000 |  |  | 26200 | 70.81% | 2.02 | Both | 691.6667 | 2.7667 | HRCU-A-CB (Split System: Heat Pump with Remote Outdoor Unit-Air-Source) | No
213785697 | Central Heat Pump | BRYANT HEATING AND COOLING SYSTEMS | 284ANV036*0**B* |  |  | CSPH*4212AL*+UI | 986TD66120C24*** | 33400 |  |  | 18.5 | 8.5 | 36600 |  |  | 26000 | 71.04% | 2.02 | Both | 695.8333 | 2.7833 | HRCU-A-CB (Split System: Heat Pump with Remote Outdoor Unit-Air-Source) | No
213785733 | Central Heat Pump | BRYANT HEATING AND COOLING SYSTEMS | 284ANV036*0**B* |  |  | CSPH*6012AL*+UI | 88*TB36070C14*** | 33800 |  |  | 18.5 | 8.5 | 36200 |  |  | 25400 | 70.17% | 2 | Both | 704.1667 | 2.8167 | HRCU-A-CB (Split System: Heat Pump with Remote Outdoor Unit-Air-Source) | No
213785704 | Central Heat Pump | CARRIER | 25VNA436A*031* |  |  | CSPH*4812AL*+UI | 58TN*B090C17**16 | 33600 |  |  | 18.5 | 8.5 | 36600 |  |  | 25800 | 70.49% | 2.04 | Both | 700 | 2.8 | HRCU-A-CB (Split System: Heat Pump with Remote Outdoor Unit-Air-Source) | No
211206838 | Central Heat Pump | LUXAIRE | HL20B2421 |  |  | XAMB24DE1N1+CC | TP9C060B12MP13 | 22600 |  |  | 17 | 8.5 | 23800 |  |  | 18500 | 77.73% | 1.92 | Both | 470.8333 | 1.8833 | HRCU-A-CB (Split System: Heat Pump with Remote Outdoor Unit-Air-Source) | No
213080987 | Central Heat Pump | ACIQ | HVH837GKA2* |  |  | EA*4X61L24A*+WALLCON | *96CTN1202422A* | 33200 |  |  | 18 | 8.5 | 32000 |  |  | 24800 | 77.5% | 2 | Both | 691.6667 | 2.7667 | HRCU-A-CB (Split System: Heat Pump with Remote Outdoor Unit-Air-Source) | No
211206858 | Central Heat Pump | CHAMPION HEATING AND COOLING | HL20B3621 |  |  | XAMC36DE2N1+CC | TM9V100C16MP12 | 33000 |  |  | 18 | 8.5 | 34000 |  |  | 29200 | 85.88% | 1.96 | Both | 687.5 | 2.75 | HRCU-A-CB (Split System: Heat Pump with Remote Outdoor Unit-Air-Source) | No
210597479 | Central Heat Pump | COMFORTMAKER | CVH837GKA** |  |  | EA*4X61L24A*+WALLCON | *97CMN1002122A* | 33200 |  |  | 18 | 8.5 | 32000 |  |  | 24800 | 77.5% | 2 | Both | 691.6667 | 2.7667 | HRCU-A-CB (Split System: Heat Pump with Remote Outdoor Unit-Air-Source) | No
211206864 | Central Heat Pump | JOHNSON CONTROLS | HL20B3621 |  |  | XAMC36DE2N1+CC | TP9C100C16MP13 | 33000 |  |  | 18 | 8.5 | 34000 |  |  | 29200 | 85.88% | 1.96 | Both | 687.5 | 2.75 | HRCU-A-CB (Split System: Heat Pump with Remote Outdoor Unit-Air-Source) | No
211207017 | Central Heat Pump | YORK | YZV36B21 |  |  | XAMC36DE2N1+CC | TP9C080C16MP13 | 33000 |  |  | 18 | 8.5 | 34200 |  |  | 29200 | 85.38% | 1.96 | Both | 687.5 | 2.75 | HRCU-A-CB (Split System: Heat Pump with Remote Outdoor Unit-Air-Source) | No
214574712 | Central Heat Pump | ARCOAIRE | HVH837GKA2* |  |  | EN(A,D,W)4X60L24**+WALLCON | *95CSU1002122B* | 32800 |  |  | 19 | 8.5 | 32200 |  |  | 24600 | 76.4% | 1.98 | Both | 683.3333 | 2.7333 | HRCU-A-CB (Split System: Heat Pump with Remote Outdoor Unit-Air-Source) | No
213785737 | Central Heat Pump | BRYANT HEATING AND COOLING SYSTEMS | 284ANV036*0**B* |  |  | CSPH*6012AL*+UI | 88*TB48090C17*** | 33800 |  |  | 19 | 8.5 | 36000 |  |  | 25400 | 70.56% | 2.02 | Both | 704.1667 | 2.8167 | HRCU-A-CB (Split System: Heat Pump with Remote Outdoor Unit-Air-Source) | No
213785761 | Central Heat Pump | BRYANT HEATING AND COOLING SYSTEMS | 284ANV036*0**B* |  |  | CSPH*6012AL*+UI | 986TD66120C24*** | 34000 |  |  | 19 | 8.5 | 36000 |  |  | 25200 | 70% | 2.02 | Both | 708.3333 | 2.8333 | HRCU-A-CB (Split System: Heat Pump with Remote Outdoor Unit-Air-Source) | No
213785750 | Central Heat Pump | CARRIER | 25VNA436A*031* |  |  | CSPH*6012AL*+UI | 59MN7C100C21**22 | 34000 |  |  | 19 | 8.5 | 36000 |  |  | 25200 | 70% | 2.02 | Both | 708.3333 | 2.8333 | HRCU-A-CB (Split System: Heat Pump with Remote Outdoor Unit-Air-Source) | No
214573600 | Central Heat Pump | HEIL | HVH837GKA** |  |  | EN(A,D,W)4X60L24**+WALLCON | *96CTN0802120B* | 32800 |  |  | 19 | 8.5 | 32200 |  |  | 24600 | 76.4% | 1.98 | Both | 683.3333 | 2.7333 | HRCU-A-CB (Split System: Heat Pump with Remote Outdoor Unit-Air-Source) | No
214573607 | Central Heat Pump | TEMPSTAR | TVH837GKA** |  |  | EN(A,D,W)4X60L24**+WALLCON | *96CTN0802120B* | 32800 |  |  | 19 | 8.5 | 32200 |  |  | 24600 | 76.4% | 1.98 | Both | 683.3333 | 2.7333 | HRCU-A-CB (Split System: Heat Pump with Remote Outdoor Unit-Air-Source) | No
214731876 | Central Heat Pump | FRIEDRICH | FRP18AZ36AJVC |  |  | TCFZ6021SEAAM | FR962V0705A21M4 | 34200 |  |  | 19 | 8.5 | 34200 |  |  | 43000 | 125.7% | 2.2 | Both | 712.5 | 2.85 | HRCU-A-CB (Split System: Heat Pump with Remote Outdoor Unit-Air-Source) | No
213163968 | Central Heat Pump | RHEEM | RP18AZ24AJVC |  |  | RCFZ2421HEAAM | R962V0855A21M4S | 22800 |  |  | 19 | 8.5 | 22800 |  |  | 26200 | 114.9% | 2.1 | Both | 475 | 1.9 | HRCU-A-CB (Split System: Heat Pump with Remote Outdoor Unit-Air-Source) | No
213163977 | Central Heat Pump | RHEEM | RP18AZ24AJVC |  |  | RCFZ2421HEAAM | R98MV0855A21UPS | 22800 |  |  | 20 | 8.5 | 22800 |  |  | 26000 | 114% | 2.1 | Both | 475 | 1.9 | HRCU-A-CB (Split System: Heat Pump with Remote Outdoor Unit-Air-Source) | No
213163978 | Central Heat Pump | RUSSELL | SP18AZ24AJVC |  |  | TCFZ2421HEAAM | S97MV1005A21DHS | 22800 |  |  | 20 | 8.5 | 22800 |  |  | 26000 | 114% | 2.1 | Both | 475 | 1.9 | HRCU-A-CB (Split System: Heat Pump with Remote Outdoor Unit-Air-Source) | No
213163960 | Central Heat Pump | RUUD | UP18AZ24AJVC |  |  | RCFZ2421HEAAM | R962V0705A21M4S | 22800 |  |  | 20 | 8.5 | 22800 |  |  | 26000 | 114% | 2.1 | Both | 475 | 1.9 | HRCU-A-CB (Split System: Heat Pump with Remote Outdoor Unit-Air-Source) | No
213163961 | Central Heat Pump | RUUD | UP18AZ24AJVC |  |  | RCFZ2421HEAAM | U97MV0855A21DHS | 22800 |  |  | 20 | 8.5 | 22800 |  |  | 26000 | 114% | 2.1 | Both | 475 | 1.9 | HRCU-A-CB (Split System: Heat Pump with Remote Outdoor Unit-Air-Source) | No
213163969 | Central Heat Pump | SURE | SP18AZ24AJVC |  |  | TCFZ2421HEAAM | S98MV0855A21UPS | 22800 |  |  | 20 | 8.5 | 22800 |  |  | 26000 | 114% | 2.1 | Both | 475 | 1.9 | HRCU-A-CB (Split System: Heat Pump with Remote Outdoor Unit-Air-Source) | No
214389261 | Central Heat Pump | BRYANT HEATING AND COOLING SYSTEMS | 284ANV036*0**B* |  |  | CNPV*4217AL*+UI | 935CB48060C17*** | 33000 |  |  | 18.5 | 9 | 37400 |  |  | 26400 | 70.59% | 1.98 | Both | 687.5 | 2.75 | HRCU-A-CB (Split System: Heat Pump with Remote Outdoor Unit-Air-Source) | No
214389412 | Central Heat Pump | BRYANT HEATING AND COOLING SYSTEMS | 284ANV036*0**B* |  |  | CNPV*4221AL*+UI | 935CB48060C17*** | 33000 |  |  | 18.5 | 9 | 38000 |  |  | 26800 | 70.53% | 1.96 | Both | 687.5 | 2.75 | HRCU-A-CB (Split System: Heat Pump with Remote Outdoor Unit-Air-Source) | No
214389279 | Central Heat Pump | BRYANT HEATING AND COOLING SYSTEMS | 284ANV036*0**B* |  |  | CNPV*4821AL*+UI | 88*TB36045C17*** | 33200 |  |  | 18.5 | 9 | 37000 |  |  | 26200 | 70.81% | 2 | Both | 691.6667 | 2.7667 | HRCU-A-CB (Split System: Heat Pump with Remote Outdoor Unit-Air-Source) | No
214389278 | Central Heat Pump | CARRIER | 25VNA436A*031* |  |  | CNPV*4821AL*+UI | 58TN*B045C17**12 | 33200 |  |  | 18.5 | 9 | 37000 |  |  | 26200 | 70.81% | 2 | Both | 691.6667 | 2.7667 | HRCU-A-CB (Split System: Heat Pump with Remote Outdoor Unit-Air-Source) | No
213785495 | Central Heat Pump | BRYANT HEATING AND COOLING SYSTEMS | 284ANV036*0**B* |  |  | CAP**4821AL*+UI | 987MC42080C17*** | 33000 |  |  | 19 | 9 | 36800 |  |  | 26000 | 70.65% | 2 | Both | 687.5 | 2.75 | HRCU-A-CB (Split System: Heat Pump with Remote Outdoor Unit-Air-Source) | No
213785471 | Central Heat Pump | BRYANT HEATING AND COOLING SYSTEMS | 284ANV036*0**B* |  |  | CAP**4321AL*+UI | 987MC42080C17*** | 33600 |  |  | 19 | 9 | 36600 |  |  | 25800 | 70.49% | 2.02 | Both | 700 | 2.8 | HRCU-A-CB (Split System: Heat Pump with Remote Outdoor Unit-Air-Source) | No
214389291 | Central Heat Pump | BRYANT HEATING AND COOLING SYSTEMS | 284ANV036*0**B* |  |  | CNPV*4821AL*+UI | 987MC42060C17*** | 33600 |  |  | 19 | 9 | 37000 |  |  | 26200 | 70.81% | 2 | Both | 700 | 2.8 | HRCU-A-CB (Split System: Heat Pump with Remote Outdoor Unit-Air-Source) | No
213785532 | Central Heat Pump | CARRIER | 25VNA436A*031* |  |  | CAP**6121AL*+UI | 58TN*B045C17**12 | 33800 |  |  | 19 | 9 | 36200 |  |  | 25400 | 70.17% | 1.98 | Both | 704.1667 | 2.8167 | HRCU-A-CB (Split System: Heat Pump with Remote Outdoor Unit-Air-Source) | No
211206915 | Central Heat Pump | LUXAIRE | HL20B4821 |  |  | XAMC48HE3N1+CC | TM9V100C20MP12 | 43500 |  |  | 19 | 9 | 44500 |  |  | 36400 | 81.8% | 2.14 | Both | 906.25 | 3.625 | HRCU-A-CB (Split System: Heat Pump with Remote Outdoor Unit-Air-Source) | No
214569643 | Central Heat Pump | BRYANT HEATING AND COOLING SYSTEMS | 284ANV036*0**B* |  |  | CSPH*4212AL*+UI | 986TD60080C21*** | 34000 |  |  | 18.5 | 9 | 36600 |  |  | 26000 | 71.04% | 2.04 | Both | 708.3333 | 2.8333 | HRCU-A-CB (Split System: Heat Pump with Remote Outdoor Unit-Air-Source) | No
214569636 | Central Heat Pump | CARRIER | 25VNA436A*031* |  |  | CSPH*4212AL*+UI | 59CU5B100C21**22 | 34000 |  |  | 18.5 | 9 | 36600 |  |  | 26000 | 71.04% | 2.04 | Both | 708.3333 | 2.8333 | HRCU-A-CB (Split System: Heat Pump with Remote Outdoor Unit-Air-Source) | No
214569664 | Central Heat Pump | CARRIER | 25VNA436A*031* |  |  | CSPH*6012AL*+UI | 59MN7C080C21**20 | 34400 |  |  | 18.5 | 9 | 36000 |  |  | 25400 | 70.56% | 2.04 | Both | 716.6667 | 2.8667 | HRCU-A-CB (Split System: Heat Pump with Remote Outdoor Unit-Air-Source) | No
214389299 | Central Heat Pump | BRYANT HEATING AND COOLING SYSTEMS | 284ANV036*0**B* |  |  | CNPV*4821AL*+UI | 986TD42080C17*** | 33400 |  |  | 19 | 9 | 36800 |  |  | 26200 | 71.2% | 2.02 | Both | 695.8333 | 2.7833 | HRCU-A-CB (Split System: Heat Pump with Remote Outdoor Unit-Air-Source) | No
214569615 | Central Heat Pump | BRYANT HEATING AND COOLING SYSTEMS | 284ANV036*0**B* |  |  | CAP**6124AL*+UI | 987MC60060C21*** | 34600 |  |  | 19 | 9 | 36000 |  |  | 25200 | 70% | 2 | Both | 720.8333 | 2.8833 | HRCU-A-CB (Split System: Heat Pump with Remote Outdoor Unit-Air-Source) | No
211206981 | Central Heat Pump | CHAMPION HEATING AND COOLING | HL20B4821 |  |  | XAMC48HE3N1+CC | TM8V100C16MP12 | 43500 |  |  | 19 | 9 | 44500 |  |  | 36200 | 81.35% | 2.14 | Both | 906.25 | 3.625 | HRCU-A-CB (Split System: Heat Pump with Remote Outdoor Unit-Air-Source) | No
211207037 | Central Heat Pump | YORK | YZV48B21 |  |  | XAMC48HE3N1+CC | TM8V120C20MP12 | 43500 |  |  | 19 | 9 | 44500 |  |  | 36200 | 81.35% | 2.14 | Both | 906.25 | 3.625 | HRCU-A-CB (Split System: Heat Pump with Remote Outdoor Unit-Air-Source) | No
213785505 | Central Heat Pump | BRYANT HEATING AND COOLING SYSTEMS | 284ANV036*0**B* |  |  | CAP**4824AL*+UI | 88*TB60090C21*** | 33200 |  |  | 19.5 | 9 | 36400 |  |  | 25800 | 70.88% | 2.04 | Both | 691.6667 | 2.7667 | HRCU-A-CB (Split System: Heat Pump with Remote Outdoor Unit-Air-Source) | No
213785473 | Central Heat Pump | BRYANT HEATING AND COOLING SYSTEMS | 284ANV036*0**B* |  |  | CAP**4321AL*+UI | 987MC66100C21*** | 33800 |  |  | 19.5 | 9 | 36400 |  |  | 25600 | 70.33% | 2.04 | Both | 704.1667 | 2.8167 | HRCU-A-CB (Split System: Heat Pump with Remote Outdoor Unit-Air-Source) | No
213785496 | Central Heat Pump | CARRIER | 25VNA436A*031* |  |  | CAP**4821AL*+UI | 59MN7C100C21**22 | 33200 |  |  | 19.5 | 9 | 36400 |  |  | 25800 | 70.88% | 2.02 | Both | 691.6667 | 2.7667 | HRCU-A-CB (Split System: Heat Pump with Remote Outdoor Unit-Air-Source) | No
213785518 | Central Heat Pump | CARRIER | 25VNA436A*031* |  |  | CAP**6024AL*+UI | 58TN*B090C21**20 | 33800 |  |  | 19.5 | 9 | 35800 |  |  | 25200 | 70.39% | 2 | Both | 704.1667 | 2.8167 | HRCU-A-CB (Split System: Heat Pump with Remote Outdoor Unit-Air-Source) | No
213785522 | Central Heat Pump | CARRIER | 25VNA436A*031* |  |  | CAP**6024AL*+UI | 58TN*B135C24**22 | 33800 |  |  | 19.5 | 9 | 35800 |  |  | 25200 | 70.39% | 2 | Both | 704.1667 | 2.8167 | HRCU-A-CB (Split System: Heat Pump with Remote Outdoor Unit-Air-Source) | No
213785552 | Central Heat Pump | CARRIER | 25VNA436A*031* |  |  | CAP**6121AL*+UI | 59TN6C080C17**14 | 34000 |  |  | 19.5 | 9 | 36000 |  |  | 25200 | 70% | 2 | Both | 708.3333 | 2.8333 | HRCU-A-CB (Split System: Heat Pump with Remote Outdoor Unit-Air-Source) | No
213785542 | Central Heat Pump | CARRIER | 25VNA436A*031* |  |  | CAP**6121AL*+UI | 59CU5B060C17**16 | 34000 |  |  | 19.5 | 9 | 36000 |  |  | 25200 | 70% | 2 | Both | 708.3333 | 2.8333 | HRCU-A-CB (Split System: Heat Pump with Remote Outdoor Unit-Air-Source) | No
214569592 | Central Heat Pump | CARRIER | 25VNA436A*031* |  |  | CAP**6024AL*+UI | 59MN7C080C21**20 | 34200 |  |  | 19.5 | 9 | 35800 |  |  | 25200 | 70.39% | 2.02 | Both | 712.5 | 2.85 | HRCU-A-CB (Split System: Heat Pump with Remote Outdoor Unit-Air-Source) | No
214569604 | Central Heat Pump | CARRIER | 25VNA436A*031* |  |  | CAP**6121AL*+UI | 59MN7C080C21**20 | 34800 |  |  | 19.5 | 9 | 35800 |  |  | 25200 | 70.39% | 2.02 | Both | 725 | 2.9 | HRCU-A-CB (Split System: Heat Pump with Remote Outdoor Unit-Air-Source) | No
214569598 | Central Heat Pump | CARRIER | 25VNA436A*031* |  |  | CAP**6121AL*+UI | 59CU5B080C21**20 | 34800 |  |  | 19.5 | 9 | 35800 |  |  | 25200 | 70.39% | 2.02 | Both | 725 | 2.9 | HRCU-A-CB (Split System: Heat Pump with Remote Outdoor Unit-Air-Source) | No
213785220 | Central Heat Pump | BRYANT HEATING AND COOLING SYSTEMS | 284ANV024*0**B* |  |  | CSPH*3612AL*+UI | 88*TB48070C17*** | 23400 |  |  | 19 | 9 | 26600 |  |  | 19800 | 74.44% | 2.48 | Both | 487.5 | 1.95 | HRCU-A-CB (Split System: Heat Pump with Remote Outdoor Unit-Air-Source) | No
213785232 | Central Heat Pump | BRYANT HEATING AND COOLING SYSTEMS | 284ANV024*0**B* |  |  | CSPH*3612AL*+UI | 987MC42080C17*** | 23600 |  |  | 19 | 9 | 26600 |  |  | 19900 | 74.81% | 2.46 | Both | 491.6667 | 1.9667 | HRCU-A-CB (Split System: Heat Pump with Remote Outdoor Unit-Air-Source) | No
213785219 | Central Heat Pump | CARRIER | 25VNA424A*031* |  |  | CSPH*3612AL*+UI | 58TN*B070C17**16 | 23400 |  |  | 19 | 9 | 26600 |  |  | 19800 | 74.44% | 2.48 | Both | 487.5 | 1.95 | HRCU-A-CB (Split System: Heat Pump with Remote Outdoor Unit-Air-Source) | No
214389287 | Central Heat Pump | BRYANT HEATING AND COOLING SYSTEMS | 284ANV036*0**B* |  |  | CNPV*4821AL*+UI | 88*TB60110C21*** | 33600 |  |  | 19.5 | 9 | 36600 |  |  | 26000 | 71.04% | 2.04 | Both | 700 | 2.8 | HRCU-A-CB (Split System: Heat Pump with Remote Outdoor Unit-Air-Source) | No
214389301 | Central Heat Pump | BRYANT HEATING AND COOLING SYSTEMS | 284ANV036*0**B* |  |  | CNPV*4821AL*+UI | 986TD66100C21*** | 33800 |  |  | 19.5 | 9 | 36600 |  |  | 26000 | 71.04% | 2.04 | Both | 704.1667 | 2.8167 | HRCU-A-CB (Split System: Heat Pump with Remote Outdoor Unit-Air-Source) | No
214389315 | Central Heat Pump | BRYANT HEATING AND COOLING SYSTEMS | 284ANV036*0**B* |  |  | CNPV*4824AL*+UI | 986TD66120C24*** | 33800 |  |  | 19.5 | 9 | 36600 |  |  | 26000 | 71.04% | 2.04 | Both | 704.1667 | 2.8167 | HRCU-A-CB (Split System: Heat Pump with Remote Outdoor Unit-Air-Source) | No
214389304 | Central Heat Pump | CARRIER | 25VNA436A*031* |  |  | CNPV*4824AL*+UI | 58TN*B110C21**20 | 33600 |  |  | 19.5 | 9 | 36600 |  |  | 26000 | 71.04% | 2.04 | Both | 700 | 2.8 | HRCU-A-CB (Split System: Heat Pump with Remote Outdoor Unit-Air-Source) | No
214569698 | Central Heat Pump | CARRIER | 25VNA436A*031* |  |  | CNPV*6024AL*+UI | 59CU5B080C21**20 | 34200 |  |  | 19.5 | 9 | 36200 |  |  | 25600 | 70.72% | 2.02 | Both | 712.5 | 2.85 | HRCU-A-CB (Split System: Heat Pump with Remote Outdoor Unit-Air-Source) | No
214569707 | Central Heat Pump | BRYANT HEATING AND COOLING SYSTEMS | 284ANV036*0**B* |  |  | CNPV*6024AL*+UI | 986TD60080C21*** | 34400 |  |  | 20 | 9 | 36200 |  |  | 25400 | 70.17% | 2.04 | Both | 716.6667 | 2.8667 | HRCU-A-CB (Split System: Heat Pump with Remote Outdoor Unit-Air-Source) | No
214389324 | Central Heat Pump | CARRIER | 25VNA436A*031* |  |  | CNPV*6024AL*+UI | 59MN7C120C24**22 | 34200 |  |  | 20 | 9 | 36200 |  |  | 25600 | 70.72% | 2.02 | Both | 712.5 | 2.85 | HRCU-A-CB (Split System: Heat Pump with Remote Outdoor Unit-Air-Source) | No
213307888 | Central Heat Pump | LG | LUU420HV |  |  | C74B(A,H)MX48C-C | FG7TC080D-V35C | 42000 |  |  | 17.2 | 9.3 | 45000 |  |  | 38000 | 84.44% | 1.82 | Both | 875 | 3.5 | HRCU-A-CB (Split System: Heat Pump with Remote Outdoor Unit-Air-Source) | No
214569551 | Central Heat Pump | BRYANT HEATING AND COOLING SYSTEMS | 284ANV036*0**B* |  |  | CAP**4321AL*+UI | 935CB60080C21*** | 34400 |  |  | 19 | 9.5 | 36400 |  |  | 25600 | 70.33% | 2.04 | Both | 716.6667 | 2.8667 | HRCU-A-CB (Split System: Heat Pump with Remote Outdoor Unit-Air-Source) | No
214569521 | Central Heat Pump | BRYANT HEATING AND COOLING SYSTEMS | 284ANV036*0**B* |  |  | CAP**3721AL*+UI | 935CB66100C21*** | 34400 |  |  | 19.5 | 9.5 | 36400 |  |  | 25600 | 70.33% | 2.06 | Both | 716.6667 | 2.8667 | HRCU-A-CB (Split System: Heat Pump with Remote Outdoor Unit-Air-Source) | No
214569552 | Central Heat Pump | CARRIER | 25VNA436A*031* |  |  | CAP**4321AL*+UI | 59CU5B100C21**22 | 34600 |  |  | 19.5 | 9.5 | 36400 |  |  | 25600 | 70.33% | 2.06 | Both | 720.8333 | 2.8833 | HRCU-A-CB (Split System: Heat Pump with Remote Outdoor Unit-Air-Source) | No
214243998 | Central Heat Pump | BRYANT HEATING AND COOLING SYSTEMS | 284ANV024*0**B* |  |  | CNPV*3017AL*+UI | 987MC42080C17*** | 23200 |  |  | 19.5 | 9.5 | 26800 |  |  | 20000 | 74.63% | 2.36 | Both | 483.3333 | 1.9333 | HRCU-A-CB (Split System: Heat Pump with Remote Outdoor Unit-Air-Source) | No
214244040 | Central Heat Pump | BRYANT HEATING AND COOLING SYSTEMS | 284ANV024*0**B* |  |  | CNPV*3621AL*+UI | 986TD42060C17*** | 23200 |  |  | 19.5 | 9.5 | 26800 |  |  | 20000 | 74.63% | 2.36 | Both | 483.3333 | 1.9333 | HRCU-A-CB (Split System: Heat Pump with Remote Outdoor Unit-Air-Source) | No
214244015 | Central Heat Pump | CARRIER | 25VNA424A*031* |  |  | CNPV*3617AL*+UI | 59MN7C080C17**14 | 23200 |  |  | 19.5 | 9.5 | 26800 |  |  | 20000 | 74.63% | 2.36 | Both | 483.3333 | 1.9333 | HRCU-A-CB (Split System: Heat Pump with Remote Outdoor Unit-Air-Source) | No
214243991 | Central Heat Pump | CARRIER | 25VNA424A*031* |  |  | CNPV*3017AL*+UI | 58TN*B070C17**16 | 23200 |  |  | 19.5 | 9.5 | 26800 |  |  | 20000 | 74.63% | 2.36 | Both | 483.3333 | 1.9333 | HRCU-A-CB (Split System: Heat Pump with Remote Outdoor Unit-Air-Source) | No
214244063 | Central Heat Pump | CARRIER | 25VNA424A*031* |  |  | CNPV*4221AL*+UI | 58TN*B045C17**12 | 23400 |  |  | 19.5 | 9.5 | 26800 |  |  | 20000 | 74.63% | 2.4 | Both | 487.5 | 1.95 | HRCU-A-CB (Split System: Heat Pump with Remote Outdoor Unit-Air-Source) | No
213785199 | Central Heat Pump | CARRIER | 25VNA424A*031* |  |  | CSPH*3012AL*+UI | 59MN7C060C17**14 | 23000 |  |  | 18.5 | 10 | 27000 |  |  | 20200 | 74.81% | 2.4 | Both | 479.1667 | 1.9167 | HRCU-A-CB (Split System: Heat Pump with Remote Outdoor Unit-Air-Source) | No
213785018 | Central Heat Pump | BRYANT HEATING AND COOLING SYSTEMS | 284ANV024*0**B* |  |  | CAP**2417AL*+UI | 987MC42060C17*** | 22800 |  |  | 19 | 10 | 27200 |  |  | 20200 | 74.26% | 2.26 | Both | 475 | 1.9 | HRCU-A-CB (Split System: Heat Pump with Remote Outdoor Unit-Air-Source) | No
213785024 | Central Heat Pump | BRYANT HEATING AND COOLING SYSTEMS | 284ANV024*0**B* |  |  | CAP**2417AL*+UI | 986TD42060C17*** | 22800 |  |  | 19.5 | 10 | 27200 |  |  | 20200 | 74.26% | 2.28 | Both | 475 | 1.9 | HRCU-A-CB (Split System: Heat Pump with Remote Outdoor Unit-Air-Source) | No
213785023 | Central Heat Pump | CARRIER | 25VNA424A*031* |  |  | CAP**2417AL*+UI | 59TN6C060C17**14 | 22800 |  |  | 19.5 | 10 | 27200 |  |  | 20200 | 74.26% | 2.28 | Both | 475 | 1.9 | HRCU-A-CB (Split System: Heat Pump with Remote Outdoor Unit-Air-Source) | No
213785201 | Central Heat Pump | CARRIER | 25VNA424A*031* |  |  | CSPH*3012AL*+UI | 59MN7C080C17**14 | 23400 |  |  | 18.5 | 10 | 27200 |  |  | 20000 | 73.53% | 2.42 | Both | 487.5 | 1.95 | HRCU-A-CB (Split System: Heat Pump with Remote Outdoor Unit-Air-Source) | No
213785203 | Central Heat Pump | CARRIER | 25VNA424A*031* |  |  | CSPH*3012AL*+UI | 59MN7C100C21**22 | 23400 |  |  | 19 | 10 | 26800 |  |  | 19900 | 74.25% | 2.44 | Both | 487.5 | 1.95 | HRCU-A-CB (Split System: Heat Pump with Remote Outdoor Unit-Air-Source) | No
213785014 | Central Heat Pump | BRYANT HEATING AND COOLING SYSTEMS | 284ANV024*0**B* |  |  | CAP**2417AL*+UI | 88*TB48070C17*** | 23000 |  |  | 19.5 | 10 | 27000 |  |  | 20200 | 74.81% | 2.28 | Both | 479.1667 | 1.9167 | HRCU-A-CB (Split System: Heat Pump with Remote Outdoor Unit-Air-Source) | No
213785058 | Central Heat Pump | BRYANT HEATING AND COOLING SYSTEMS | 284ANV024*0**B* |  |  | CAP**3017AL*+UI | 987MC42060C17*** | 23000 |  |  | 19.5 | 10 | 26800 |  |  | 20000 | 74.63% | 2.34 | Both | 479.1667 | 1.9167 | HRCU-A-CB (Split System: Heat Pump with Remote Outdoor Unit-Air-Source) | No
213785076 | Central Heat Pump | BRYANT HEATING AND COOLING SYSTEMS | 284ANV024*0**B* |  |  | CAP**3617AL*+UI | 987MC42060C17*** | 23200 |  |  | 19.5 | 10 | 26800 |  |  | 20000 | 74.63% | 2.38 | Both | 483.3333 | 1.9333 | HRCU-A-CB (Split System: Heat Pump with Remote Outdoor Unit-Air-Source) | No
213785097 | Central Heat Pump | CARRIER | 25VNA424A*031* |  |  | CAP**3621AL*+UI | 59MN7C080C17**14 | 23200 |  |  | 20 | 10 | 26600 |  |  | 19900 | 74.81% | 2.4 | Both | 483.3333 | 1.9333 | HRCU-A-CB (Split System: Heat Pump with Remote Outdoor Unit-Air-Source) | No
213785141 | Central Heat Pump | CARRIER | 25VNA424A*031* |  |  | CAP**4221AL*+UI | 59MN7C080C17**14 | 23400 |  |  | 20 | 10 | 26600 |  |  | 19900 | 74.81% | 2.44 | Both | 487.5 | 1.95 | HRCU-A-CB (Split System: Heat Pump with Remote Outdoor Unit-Air-Source) | No
213785244 | Central Heat Pump | BRYANT HEATING AND COOLING SYSTEMS | 284ANV024*0**B* |  |  | CSPH*3612AL*+UI | 986TD66120C24*** | 23800 |  |  | 19 | 10 | 26600 |  |  | 19700 | 74.06% | 2.48 | Both | 495.8333 | 1.9833 | HRCU-A-CB (Split System: Heat Pump with Remote Outdoor Unit-Air-Source) | No
213785242 | Central Heat Pump | BRYANT HEATING AND COOLING SYSTEMS | 284ANV024*0**B* |  |  | CSPH*3612AL*+UI | 986TD66100C21*** | 23800 |  |  | 19 | 10 | 26600 |  |  | 19700 | 74.06% | 2.5 | Both | 495.8333 | 1.9833 | HRCU-A-CB (Split System: Heat Pump with Remote Outdoor Unit-Air-Source) | No
213785263 | Central Heat Pump | CARRIER | 25VNA424A*031* |  |  | CSPH*4212AL*+UI | 59MN7C100C21**22 | 23600 |  |  | 19 | 10 | 26400 |  |  | 19700 | 74.62% | 2.52 | Both | 491.6667 | 1.9667 | HRCU-A-CB (Split System: Heat Pump with Remote Outdoor Unit-Air-Source) | No
213785273 | Central Heat Pump | CARRIER | 25VNA424A*031* |  |  | CSPH*4212AL*+UI | 59TN6C120C24**22 | 23800 |  |  | 19.5 | 10 | 26400 |  |  | 19700 | 74.62% | 2.52 | Both | 495.8333 | 1.9833 | HRCU-A-CB (Split System: Heat Pump with Remote Outdoor Unit-Air-Source) | No
213785106 | Central Heat Pump | BRYANT HEATING AND COOLING SYSTEMS | 284ANV024*0**B* |  |  | CAP**3621AL*+UI | 986TD66100C21*** | 23400 |  |  | 20 | 10 | 26600 |  |  | 19800 | 74.44% | 2.42 | Both | 487.5 | 1.95 | HRCU-A-CB (Split System: Heat Pump with Remote Outdoor Unit-Air-Source) | No
214244070 | Central Heat Pump | BRYANT HEATING AND COOLING SYSTEMS | 284ANV024*0**B* |  |  | CNPV*4221AL*+UI | 88*TB60090C21*** | 23400 |  |  | 20 | 10 | 26600 |  |  | 19800 | 74.44% | 2.44 | Both | 487.5 | 1.95 | HRCU-A-CB (Split System: Heat Pump with Remote Outdoor Unit-Air-Source) | No
214244081 | Central Heat Pump | CARRIER | 25VNA424A*031* |  |  | CNPV*4221AL*+UI | 59TN6C080C17**14 | 23400 |  |  | 20 | 10 | 26600 |  |  | 19900 | 74.81% | 2.42 | Both | 487.5 | 1.95 | HRCU-A-CB (Split System: Heat Pump with Remote Outdoor Unit-Air-Source) | No
214244061 | Central Heat Pump | CARRIER | 25VNA424A*031* |  |  | CNPV*4217AL*+UI | 59TN6C080C17**14 | 23600 |  |  | 20 | 10 | 26600 |  |  | 19800 | 74.44% | 2.46 | Both | 491.6667 | 1.9667 | HRCU-A-CB (Split System: Heat Pump with Remote Outdoor Unit-Air-Source) | No
214244078 | Central Heat Pump | BRYANT HEATING AND COOLING SYSTEMS | 284ANV024*0**B* |  |  | CNPV*4221AL*+UI | 987MC66100C21*** | 23400 |  |  | 20 | 10 | 26600 |  |  | 19800 | 74.44% | 2.44 | Both | 487.5 | 1.95 | HRCU-A-CB (Split System: Heat Pump with Remote Outdoor Unit-Air-Source) | No
214244077 | Central Heat Pump | CARRIER | 25VNA424A*031* |  |  | CNPV*4221AL*+UI | 59MN7C100C21**22 | 23400 |  |  | 20 | 10 | 26600 |  |  | 19800 | 74.44% | 2.44 | Both | 487.5 | 1.95 | HRCU-A-CB (Split System: Heat Pump with Remote Outdoor Unit-Air-Source) | No
214244047 | Central Heat Pump | CARRIER | 25VNA424A*031* |  |  | CNPV*4217AL*+UI | 58TN*B070C14**12 | 23600 |  |  | 20 | 10 | 26600 |  |  | 19800 | 74.44% | 2.46 | Both | 491.6667 | 1.9667 | HRCU-A-CB (Split System: Heat Pump with Remote Outdoor Unit-Air-Source) | No
210533068 | Central Heat Pump | CARRIER | 25VNA424A*031* |  |  | CNPV*4217AL*+UI | 58CU*A040C17**12 | 23600 |  |  | 20.5 | 10 | 26600 |  |  | 19800 | 74.44% | 2.48 | Both | 491.6667 | 1.9667 | HRCU-A-CB (Split System: Heat Pump with Remote Outdoor Unit-Air-Source) | No
214569370 | Central Heat Pump | CARRIER | 25VNA424A*031* |  |  | CSPH*3612AL*+UI | 59MN7C060C21**20 | 23600 |  |  | 19 | 10.5 | 26600 |  |  | 19900 | 74.81% | 2.48 | Both | 491.6667 | 1.9667 | HRCU-A-CB (Split System: Heat Pump with Remote Outdoor Unit-Air-Source) | No
216054769 | Central Heat Pump | LUXAIRE | HH824E2S11 | ASPEN |  | C(A,C,D,E)24D2K+TDR | TL8E060A12UH11 | 19500 |  |  | 17 | 9 | 23000 |  |  | 17900 | 77.83% | 2 | Both | 406.25 | 1.625 | HRCU-A-CB (Split System: Heat Pump with Remote Outdoor Unit-Air-Source) | N/A
216056159 | Central Heat Pump | YORK | HH824E2S11 | ASPEN |  | C(A,C,D,E)24D2K+TDR | TL8E060A12UH11 | 19500 |  |  | 17 | 9 | 23000 |  |  | 17900 | 77.83% | 2 | Both | 406.25 | 1.625 | HRCU-A-CB (Split System: Heat Pump with Remote Outdoor Unit-Air-Source) | N/A
216056168 | Central Heat Pump | YORK | HH824E2S11 | ASPEN |  | C(A,C,D,E)24D2K+TDR | TM8E060A12MP11 | 19500 |  |  | 17 | 9 | 23000 |  |  | 17900 | 77.83% | 2 | Both | 406.25 | 1.625 | HRCU-A-CB (Split System: Heat Pump with Remote Outdoor Unit-Air-Source) | N/A
216055590 | Central Heat Pump | CHAMPION HEATING AND COOLING | HH824E2S11 | ASPEN |  | C(A,C,D,E)24D2K+TDR | Z8ES060A12SMPS1 | 19700 |  |  | 17 | 9 | 22600 |  |  | 17300 | 76.55% | 2 | Both | 410.4167 | 1.6417 | HRCU-A-CB (Split System: Heat Pump with Remote Outdoor Unit-Air-Source) | N/A
216055500 | Central Heat Pump | CHAMPION HEATING AND COOLING | HH824E2S11 | ASPEN |  | C(A,C,D,E)24D2K+TDR | TM9E080B12MP12 | 21000 |  |  | 17 | 9 | 22600 |  |  | 18700 | 82.74% | 2 | Both | 437.5 | 1.75 | HRCU-A-CB (Split System: Heat Pump with Remote Outdoor Unit-Air-Source) | N/A
216054637 | Central Heat Pump | COLEMAN | HH824E2S11 | ASPEN |  | C(A,C,D,E)24D2K+TDR | Z8ES060A12SMPS1 | 19700 |  |  | 17 | 9 | 22600 |  |  | 17300 | 76.55% | 2 | Both | 410.4167 | 1.6417 | HRCU-A-CB (Split System: Heat Pump with Remote Outdoor Unit-Air-Source) | N/A
216054577 | Central Heat Pump | COLEMAN | HH824E2S11 | ASPEN |  | C(A,C,D,E)24D2K+TDR | TM9E080B12MP12 | 21000 |  |  | 17 | 9 | 22600 |  |  | 18700 | 82.74% | 2 | Both | 437.5 | 1.75 | HRCU-A-CB (Split System: Heat Pump with Remote Outdoor Unit-Air-Source) | N/A
216054937 | Central Heat Pump | LUXAIRE | HH824E2S11 | ASPEN |  | C(A,C,D,E)24D2K+TDR | Z8ES060A12SMPS1 | 19700 |  |  | 17 | 9 | 22600 |  |  | 17300 | 76.55% | 2 | Both | 410.4167 | 1.6417 | HRCU-A-CB (Split System: Heat Pump with Remote Outdoor Unit-Air-Source) | N/A
216056240 | Central Heat Pump | YORK | HH824E2S11 | ASPEN |  | C(A,C,D,E)24D2K+TDR | Y81E060A12SMPS1 | 19700 |  |  | 17 | 9 | 22600 |  |  | 17300 | 76.55% | 2 | Both | 410.4167 | 1.6417 | HRCU-A-CB (Split System: Heat Pump with Remote Outdoor Unit-Air-Source) | N/A
216056196 | Central Heat Pump | YORK | HH824E2S11 | ASPEN |  | C(A,C,D,E)24D2K+TDR | TM9E080B12MP12 | 21000 |  |  | 17 | 9 | 22600 |  |  | 18700 | 82.74% | 2 | Both | 437.5 | 1.75 | HRCU-A-CB (Split System: Heat Pump with Remote Outdoor Unit-Air-Source) | N/A
216055468 | Central Heat Pump | CHAMPION HEATING AND COOLING | HH824E2S11 | ASPEN |  | D(A,C,E)36A4K+TDR | TM8Y060A12MP11 | 21000 |  |  | 17.5 | 9 | 22800 |  |  | 18400 | 80.7% | 2 | Both | 437.5 | 1.75 | HRCU-A-CB (Split System: Heat Pump with Remote Outdoor Unit-Air-Source) | N/A
216054556 | Central Heat Pump | COLEMAN | HH824E2S11 | ASPEN |  | D(A,C,E)36A4K+TDR | TM8Y060A12MP11 | 21000 |  |  | 17.5 | 9 | 22800 |  |  | 18400 | 80.7% | 2 | Both | 437.5 | 1.75 | HRCU-A-CB (Split System: Heat Pump with Remote Outdoor Unit-Air-Source) | N/A
216054815 | Central Heat Pump | LUXAIRE | HH824E2S11 | ASPEN |  | D(A,C,E)36A4K+TDR | TM8Y060A12MP11 | 21000 |  |  | 17.5 | 9 | 22800 |  |  | 18400 | 80.7% | 2 | Both | 437.5 | 1.75 | HRCU-A-CB (Split System: Heat Pump with Remote Outdoor Unit-Air-Source) | N/A
216056572 | Central Heat Pump | YORK | HH824E2S11 | ASPEN |  | D(A,C,E)36A4K+TDR | TM8Y060A12MP11 | 21000 |  |  | 17.5 | 9 | 22800 |  |  | 18400 | 80.7% | 2 | Both | 437.5 | 1.75 | HRCU-A-CB (Split System: Heat Pump with Remote Outdoor Unit-Air-Source) | N/A
216055583 | Central Heat Pump | CHAMPION HEATING AND COOLING | HH824E2S11 | ASPEN |  | C(A,C,D,E)24A3K+TDR | Z8ES040A12SMPS1 | 20000 |  |  | 17.5 | 9 | 22600 |  |  | 18100 | 80.09% | 2 | Both | 416.6667 | 1.6667 | HRCU-A-CB (Split System: Heat Pump with Remote Outdoor Unit-Air-Source) | N/A
216055587 | Central Heat Pump | CHAMPION HEATING AND COOLING | HH824E2S11 | ASPEN |  | D(A,C,E)36A3K+TDR | Z8ES040A12SMPS1 | 20600 |  |  | 17.5 | 9 | 22600 |  |  | 18100 | 80.09% | 2 | Both | 429.1667 | 1.7167 | HRCU-A-CB (Split System: Heat Pump with Remote Outdoor Unit-Air-Source) | N/A
216055552 | Central Heat Pump | CHAMPION HEATING AND COOLING | HH824E2S11 | ASPEN |  | D(A,C,E)36A4K+TDR | TMLE060A12MP11 | 21000 |  |  | 17.5 | 9 | 23000 |  |  | 17900 | 77.83% | 2 | Both | 437.5 | 1.75 | HRCU-A-CB (Split System: Heat Pump with Remote Outdoor Unit-Air-Source) | N/A
216055444 | Central Heat Pump | CHAMPION HEATING AND COOLING | HH824E2S11 | ASPEN |  | D(A,C,E)36A4K+TDR | TM8E060A12MP11 | 21000 |  |  | 17.5 | 9 | 23000 |  |  | 17900 | 77.83% | 2 | Both | 437.5 | 1.75 | HRCU-A-CB (Split System: Heat Pump with Remote Outdoor Unit-Air-Source) | N/A
216055442 | Central Heat Pump | CHAMPION HEATING AND COOLING | HH824E2S11 | ASPEN |  | D(A,C,E)24B4K+TDR | TM8E060A12MP11 | 21000 |  |  | 17.5 | 9 | 23000 |  |  | 17900 | 77.83% | 2 | Both | 437.5 | 1.75 | HRCU-A-CB (Split System: Heat Pump with Remote Outdoor Unit-Air-Source) | N/A
216055550 | Central Heat Pump | CHAMPION HEATING AND COOLING | HH824E2S11 | ASPEN |  | D(A,C,E)24B4K+TDR | TMLE060A12MP11 | 21000 |  |  | 17.5 | 9 | 23000 |  |  | 17900 | 77.83% | 2 | Both | 437.5 | 1.75 | HRCU-A-CB (Split System: Heat Pump with Remote Outdoor Unit-Air-Source) | N/A
215850061 | Central Heat Pump | COLEMAN | HH824E2S11 | ASPEN |  | C(A,C,D,E)24C3K+TDR | TMLE060A12MP11 | 20600 |  |  | 17.5 | 9 | 23000 |  |  | 17900 | 77.83% | 2 | Both | 429.1667 | 1.7167 | HRCU-A-CB (Split System: Heat Pump with Remote Outdoor Unit-Air-Source) | N/A
216054540 | Central Heat Pump | COLEMAN | HH824E2S11 | ASPEN |  | D(A,C,E)36A4K+TDR | TM8E060A12MP11 | 21000 |  |  | 17.5 | 9 | 23000 |  |  | 17900 | 77.83% | 2 | Both | 437.5 | 1.75 | HRCU-A-CB (Split System: Heat Pump with Remote Outdoor Unit-Air-Source) | N/A
216054528 | Central Heat Pump | COLEMAN | HH824E2S11 | ASPEN |  | D(A,C,E)36A4K+TDR | TL8E060A12UH11 | 21000 |  |  | 17.5 | 9 | 22800 |  |  | 17900 | 78.51% | 2 | Both | 437.5 | 1.75 | HRCU-A-CB (Split System: Heat Pump with Remote Outdoor Unit-Air-Source) | N/A
216054539 | Central Heat Pump | COLEMAN | HH824E2S11 | ASPEN |  | D(A,C,E)24B4K+TDR | TM8E060A12MP11 | 21000 |  |  | 17.5 | 9 | 23000 |  |  | 17900 | 77.83% | 2 | Both | 437.5 | 1.75 | HRCU-A-CB (Split System: Heat Pump with Remote Outdoor Unit-Air-Source) | N/A
216054611 | Central Heat Pump | COLEMAN | HH824E2S11 | ASPEN |  | D(A,C,E)24B4K+TDR | TMLE060A12MP11 | 21000 |  |  | 17.5 | 9 | 23000 |  |  | 17900 | 77.83% | 2 | Both | 437.5 | 1.75 | HRCU-A-CB (Split System: Heat Pump with Remote Outdoor Unit-Air-Source) | N/A
216054789 | Central Heat Pump | LUXAIRE | HH824E2S11 | ASPEN |  | D(A,C,E)24B4K+TDR | TM8E060A12MP11 | 21000 |  |  | 17.5 | 9 | 23000 |  |  | 17900 | 77.83% | 2 | Both | 437.5 | 1.75 | HRCU-A-CB (Split System: Heat Pump with Remote Outdoor Unit-Air-Source) | N/A
216054897 | Central Heat Pump | LUXAIRE | HH824E2S11 | ASPEN |  | D(A,C,E)24B4K+TDR | TMLE060A12MP11 | 21000 |  |  | 17.5 | 9 | 23000 |  |  | 17900 | 77.83% | 2 | Both | 437.5 | 1.75 | HRCU-A-CB (Split System: Heat Pump with Remote Outdoor Unit-Air-Source) | N/A
216056126 | Central Heat Pump | YORK | HH824E2S11 | ASPEN |  | C(A,C,D,E)24A3K+TDR | Y81E040A12SMPS1 | 20000 |  |  | 17.5 | 9 | 22600 |  |  | 18100 | 80.09% | 2 | Both | 416.6667 | 1.6667 | HRCU-A-CB (Split System: Heat Pump with Remote Outdoor Unit-Air-Source) | N/A
216056448 | Central Heat Pump | YORK | HH824E2S11 | ASPEN |  | D(A,C,E)36A3K+TDR | Y81E040A12SMPS1 | 20600 |  |  | 17.5 | 9 | 22600 |  |  | 18100 | 80.09% | 2 | Both | 429.1667 | 1.7167 | HRCU-A-CB (Split System: Heat Pump with Remote Outdoor Unit-Air-Source) | N/A
216056571 | Central Heat Pump | YORK | HH824E2S11 | ASPEN |  | D(A,C,E)36A4K+TDR | TM8E060A12MP11 | 21000 |  |  | 17.5 | 9 | 23000 |  |  | 17900 | 77.83% | 2 | Both | 437.5 | 1.75 | HRCU-A-CB (Split System: Heat Pump with Remote Outdoor Unit-Air-Source) | N/A
216056578 | Central Heat Pump | YORK | HH824E2S11 | ASPEN |  | D(A,C,E)36A4K+TDR | TMLE060A12MP11 | 21000 |  |  | 17.5 | 9 | 23000 |  |  | 17900 | 77.83% | 2 | Both | 437.5 | 1.75 | HRCU-A-CB (Split System: Heat Pump with Remote Outdoor Unit-Air-Source) | N/A
216056459 | Central Heat Pump | YORK | HH824E2S11 | ASPEN |  | D(A,C,E)24B4K+TDR | TM8E060A12MP11 | 21000 |  |  | 17.5 | 9 | 23000 |  |  | 17900 | 77.83% | 2 | Both | 437.5 | 1.75 | HRCU-A-CB (Split System: Heat Pump with Remote Outdoor Unit-Air-Source) | N/A
216056477 | Central Heat Pump | YORK | HH824E2S11 | ASPEN |  | D(A,C,E)24B4K+TDR | TMLE060A12MP11 | 21000 |  |  | 17.5 | 9 | 23000 |  |  | 17900 | 77.83% | 2 | Both | 437.5 | 1.75 | HRCU-A-CB (Split System: Heat Pump with Remote Outdoor Unit-Air-Source) | N/A
216055466 | Central Heat Pump | CHAMPION HEATING AND COOLING | HH824E2S11 | ASPEN |  | D(A,C,E)24B4K+TDR | TM8Y060A12MP11 | 21000 |  |  | 18 | 9 | 22800 |  |  | 18400 | 80.7% | 2 | Both | 437.5 | 1.75 | HRCU-A-CB (Split System: Heat Pump with Remote Outdoor Unit-Air-Source) | N/A
216056463 | Central Heat Pump | YORK | HH824E2S11 | ASPEN |  | D(A,C,E)24B4K+TDR | TM8Y060A12MP11 | 21000 |  |  | 18 | 9 | 22800 |  |  | 18400 | 80.7% | 2 | Both | 437.5 | 1.75 | HRCU-A-CB (Split System: Heat Pump with Remote Outdoor Unit-Air-Source) | N/A
216055608 | Central Heat Pump | CHAMPION HEATING AND COOLING | HH824E2S11 | ASPEN |  | C(A,C,D,E)24D2K+TDR | Z8ET060A12LMPS1 | 19500 |  |  | 18 | 9 | 23000 |  |  | 17700 | 76.96% | 2 | Both | 406.25 | 1.625 | HRCU-A-CB (Split System: Heat Pump with Remote Outdoor Unit-Air-Source) | N/A
216054649 | Central Heat Pump | COLEMAN | HH824E2S11 | ASPEN |  | C(A,C,D,E)24D2K+TDR | Z8ET060A12LMPS1 | 19500 |  |  | 18 | 9 | 23000 |  |  | 17700 | 76.96% | 2 | Both | 406.25 | 1.625 | HRCU-A-CB (Split System: Heat Pump with Remote Outdoor Unit-Air-Source) | N/A
216054955 | Central Heat Pump | LUXAIRE | HH824E2S11 | ASPEN |  | C(A,C,D,E)24D2K+TDR | Z8ET060A12LMPS1 | 19500 |  |  | 18 | 9 | 23000 |  |  | 17700 | 76.96% | 2 | Both | 406.25 | 1.625 | HRCU-A-CB (Split System: Heat Pump with Remote Outdoor Unit-Air-Source) | N/A
216054771 | Central Heat Pump | LUXAIRE | HH824E2S11 | ASPEN |  | D(A,C,E)24B4K+TDR | TL8E060A12UH11 | 21000 |  |  | 18 | 9 | 23000 |  |  | 17900 | 77.83% | 2 | Both | 437.5 | 1.75 | HRCU-A-CB (Split System: Heat Pump with Remote Outdoor Unit-Air-Source) | N/A
216056248 | Central Heat Pump | YORK | HH824E2S11 | ASPEN |  | C(A,C,D,E)24D2K+TDR | Y82E060A12LMPS1 | 19500 |  |  | 18 | 9 | 23000 |  |  | 17700 | 76.96% | 2 | Both | 406.25 | 1.625 | HRCU-A-CB (Split System: Heat Pump with Remote Outdoor Unit-Air-Source) | N/A
216054948 | Central Heat Pump | LUXAIRE | HH824E2S11 | ASPEN |  | C(A,C,D,E)24A3K+TDR | Z8ES100B12SMPS1 | 20000 |  |  | 18.5 | 9 | 22600 |  |  | 18000 | 79.65% | 2 | Both | 416.6667 | 1.6667 | HRCU-A-CB (Split System: Heat Pump with Remote Outdoor Unit-Air-Source) | N/A
216056132 | Central Heat Pump | YORK | HH824E2S11 | ASPEN |  | C(A,C,D,E)24A3K+TDR | Y81E100B12SMPS1 | 20000 |  |  | 18.5 | 9 | 22600 |  |  | 18000 | 79.65% | 2 | Both | 416.6667 | 1.6667 | HRCU-A-CB (Split System: Heat Pump with Remote Outdoor Unit-Air-Source) | N/A
215654018 | Central Heat Pump | YORK | HH824E2S11 | ASPEN |  | CH24B3J+TDR | Y81E100B12SMPS1 | 20400 |  |  | 18.6 | 9 | 22400 |  |  | 18000 | 80.36% | 2 | Both | 425 | 1.7 | HRCU-A-CB (Split System: Heat Pump with Remote Outdoor Unit-Air-Source) | N/A
216055605 | Central Heat Pump | CHAMPION HEATING AND COOLING | HH824E2S11 | ASPEN |  | D(A,C,E)36A3K+TDR | Z8ES100B12SMPS1 | 20600 |  |  | 18.8 | 9 | 22600 |  |  | 18000 | 79.65% | 2 | Both | 429.1667 | 1.7167 | HRCU-A-CB (Split System: Heat Pump with Remote Outdoor Unit-Air-Source) | N/A
216054952 | Central Heat Pump | LUXAIRE | HH824E2S11 | ASPEN |  | D(A,C,E)36A3K+TDR | Z8ES100B12SMPS1 | 20600 |  |  | 18.8 | 9 | 22600 |  |  | 18000 | 79.65% | 2 | Both | 429.1667 | 1.7167 | HRCU-A-CB (Split System: Heat Pump with Remote Outdoor Unit-Air-Source) | N/A
216054633 | Central Heat Pump | COLEMAN | HH824E2S11 | ASPEN |  | C(A,C,D,E)24D2K+TDR | Z8ES040A12SMPS1 | 19500 |  |  | 17 | 9.5 | 22800 |  |  | 18100 | 79.39% | 2 | Both | 406.25 | 1.625 | HRCU-A-CB (Split System: Heat Pump with Remote Outdoor Unit-Air-Source) | N/A
216056237 | Central Heat Pump | YORK | HH824E2S11 | ASPEN |  | C(A,C,D,E)24D2K+TDR | Y81E040A12SMPS1 | 19500 |  |  | 17 | 9.5 | 22800 |  |  | 18100 | 79.39% | 2 | Both | 406.25 | 1.625 | HRCU-A-CB (Split System: Heat Pump with Remote Outdoor Unit-Air-Source) | N/A
216055585 | Central Heat Pump | CHAMPION HEATING AND COOLING | HH824E2S11 | ASPEN |  | D(A,C,E)24B3K+TDR | Z8ES040A12SMPS1 | 20400 |  |  | 17.5 | 9.5 | 22600 |  |  | 18100 | 80.09% | 2 | Both | 425 | 1.7 | HRCU-A-CB (Split System: Heat Pump with Remote Outdoor Unit-Air-Source) | N/A
216055588 | Central Heat Pump | CHAMPION HEATING AND COOLING | HH824E2S11 | ASPEN |  | D(A,C,E)36A4K+TDR | Z8ES040A12SMPS1 | 21000 |  |  | 17.5 | 9.5 | 22800 |  |  | 18100 | 79.39% | 2 | Both | 437.5 | 1.75 | HRCU-A-CB (Split System: Heat Pump with Remote Outdoor Unit-Air-Source) | N/A
216054636 | Central Heat Pump | COLEMAN | HH824E2S11 | ASPEN |  | D(A,C,E)36A4K+TDR | Z8ES040A12SMPS1 | 21000 |  |  | 17.5 | 9.5 | 22800 |  |  | 18100 | 79.39% | 2 | Both | 437.5 | 1.75 | HRCU-A-CB (Split System: Heat Pump with Remote Outdoor Unit-Air-Source) | N/A
216054935 | Central Heat Pump | LUXAIRE | HH824E2S11 | ASPEN |  | D(A,C,E)36A4K+TDR | Z8ES040A12SMPS1 | 21000 |  |  | 17.5 | 9.5 | 22800 |  |  | 18100 | 79.39% | 2 | Both | 437.5 | 1.75 | HRCU-A-CB (Split System: Heat Pump with Remote Outdoor Unit-Air-Source) | N/A
215654020 | Central Heat Pump | YORK | HH824E2S11 | ASPEN |  | CH36A3J+TDR | Y81E040A12SMPS1 | 20800 |  |  | 17.5 | 9.5 | 22800 |  |  | 18100 | 79.39% | 2 | Both | 433.3333 | 1.7333 | HRCU-A-CB (Split System: Heat Pump with Remote Outdoor Unit-Air-Source) | N/A
216056579 | Central Heat Pump | YORK | HH824E2S11 | ASPEN |  | D(A,C,E)36A4K+TDR | Y81E040A12SMPS1 | 21000 |  |  | 17.5 | 9.5 | 22800 |  |  | 18100 | 79.39% | 2 | Both | 437.5 | 1.75 | HRCU-A-CB (Split System: Heat Pump with Remote Outdoor Unit-Air-Source) | N/A
216055602 | Central Heat Pump | CHAMPION HEATING AND COOLING | HH824E2S11 | ASPEN |  | C(A,C,D,E)24D2K+TDR | Z8ES100B12SMPS1 | 19500 |  |  | 18 | 9.5 | 22800 |  |  | 18000 | 78.95% | 2 | Both | 406.25 | 1.625 | HRCU-A-CB (Split System: Heat Pump with Remote Outdoor Unit-Air-Source) | N/A
216054949 | Central Heat Pump | LUXAIRE | HH824E2S11 | ASPEN |  | C(A,C,D,E)24D2K+TDR | Z8ES100B12SMPS1 | 19500 |  |  | 18 | 9.5 | 22800 |  |  | 18000 | 78.95% | 2 | Both | 406.25 | 1.625 | HRCU-A-CB (Split System: Heat Pump with Remote Outdoor Unit-Air-Source) | N/A
216056245 | Central Heat Pump | YORK | HH824E2S11 | ASPEN |  | C(A,C,D,E)24D2K+TDR | Y81E100B12SMPS1 | 19500 |  |  | 18 | 9.5 | 22800 |  |  | 18000 | 78.95% | 2 | Both | 406.25 | 1.625 | HRCU-A-CB (Split System: Heat Pump with Remote Outdoor Unit-Air-Source) | N/A
216054646 | Central Heat Pump | COLEMAN | HH824E2S11 | ASPEN |  | D(A,C,E)24B3K+TDR | Z8ES100B12SMPS1 | 20400 |  |  | 18.7 | 9.5 | 22600 |  |  | 18000 | 79.65% | 2 | Both | 425 | 1.7 | HRCU-A-CB (Split System: Heat Pump with Remote Outdoor Unit-Air-Source) | N/A
216056367 | Central Heat Pump | YORK | HH824E2S11 | ASPEN |  | D(A,C,E)24B3K+TDR | Y81E100B12SMPS1 | 20400 |  |  | 18.7 | 9.5 | 22600 |  |  | 18000 | 79.65% | 2 | Both | 425 | 1.7 | HRCU-A-CB (Split System: Heat Pump with Remote Outdoor Unit-Air-Source) | N/A
215654023 | Central Heat Pump | YORK | HH824E2S11 | ASPEN |  | CH36A3J+TDR | Y81E100B12SMPS1 | 20800 |  |  | 18.9 | 9.5 | 22800 |  |  | 18000 | 78.95% | 2 | Both | 433.3333 | 1.7333 | HRCU-A-CB (Split System: Heat Pump with Remote Outdoor Unit-Air-Source) | N/A
216055606 | Central Heat Pump | CHAMPION HEATING AND COOLING | HH824E2S11 | ASPEN |  | D(A,C,E)36A4K+TDR | Z8ES100B12SMPS1 | 21000 |  |  | 19 | 9.5 | 22800 |  |  | 18000 | 78.95% | 2 | Both | 437.5 | 1.75 | HRCU-A-CB (Split System: Heat Pump with Remote Outdoor Unit-Air-Source) | N/A
216054648 | Central Heat Pump | COLEMAN | HH824E2S11 | ASPEN |  | D(A,C,E)36A4K+TDR | Z8ES100B12SMPS1 | 21000 |  |  | 19 | 9.5 | 22800 |  |  | 18000 | 78.95% | 2 | Both | 437.5 | 1.75 | HRCU-A-CB (Split System: Heat Pump with Remote Outdoor Unit-Air-Source) | N/A
216054647 | Central Heat Pump | COLEMAN | HH824E2S11 | ASPEN |  | D(A,C,E)24B4K+TDR | Z8ES100B12SMPS1 | 21000 |  |  | 19 | 9.5 | 22800 |  |  | 18000 | 78.95% | 2 | Both | 437.5 | 1.75 | HRCU-A-CB (Split System: Heat Pump with Remote Outdoor Unit-Air-Source) | N/A
216054951 | Central Heat Pump | LUXAIRE | HH824E2S11 | ASPEN |  | D(A,C,E)24B4K+TDR | Z8ES100B12SMPS1 | 21000 |  |  | 19 | 9.5 | 22800 |  |  | 18000 | 78.95% | 2 | Both | 437.5 | 1.75 | HRCU-A-CB (Split System: Heat Pump with Remote Outdoor Unit-Air-Source) | N/A
216056486 | Central Heat Pump | YORK | HH824E2S11 | ASPEN |  | D(A,C,E)24B4K+TDR | Y81E100B12SMPS1 | 21000 |  |  | 19 | 9.5 | 22800 |  |  | 18000 | 78.95% | 2 | Both | 437.5 | 1.75 | HRCU-A-CB (Split System: Heat Pump with Remote Outdoor Unit-Air-Source) | N/A
216056580 | Central Heat Pump | YORK | HH824E2S11 | ASPEN |  | D(A,C,E)36A4K+TDR | Y81E100B12SMPS1 | 21000 |  |  | 19 | 9.5 | 22800 |  |  | 18000 | 78.95% | 2 | Both | 437.5 | 1.75 | HRCU-A-CB (Split System: Heat Pump with Remote Outdoor Unit-Air-Source) | N/A
207742357 | Central Heat Pump | Invertercool | COH16S-60AA |  |  | CVTAN-48A |  | 45000 |  |  | 16 | 8.5 | 46000 |  |  | 32400 | 70.43% | 2 | Both | 937.5 | 3.75 | HRCU-A-CB (Split System: Heat Pump with Remote Outdoor Unit-Air-Source) | N/A
214606640 | Central Heat Pump | Innova | HP36R410A |  |  | THAH-AIRHANDLER36 |  | 27600 |  |  | 17 | 8.8 | 30600 |  |  | 22000 | 71.9% | 2.1 | Both | 575 | 2.3 | HRCU-A-CB (Split System: Heat Pump with Remote Outdoor Unit-Air-Source) | N/A
214606641 | Central Heat Pump | K2 | HP36R410A |  |  | THAH-AIRHANDLER36 |  | 27600 |  |  | 17 | 8.8 | 30600 |  |  | 22000 | 71.9% | 2.1 | Both | 575 | 2.3 | HRCU-A-CB (Split System: Heat Pump with Remote Outdoor Unit-Air-Source) | N/A
214606644 | Central Heat Pump | Solair | HP36R410A |  |  | THAH-AIRHANDLER36 |  | 27600 |  |  | 17 | 8.8 | 30600 |  |  | 22000 | 71.9% | 2.1 | Both | 575 | 2.3 | HRCU-A-CB (Split System: Heat Pump with Remote Outdoor Unit-Air-Source) | N/A
215889445 | Central Heat Pump | GREE | GUD48W2/NHG-D(U) |  |  | GUD48AH2/G-D(U) |  | 48000 |  |  | 16.5 | 9 | 48000 |  |  | 36000 | 75% | 1.8 | Both | 1000 | 4 | HRCU-A-CB (Split System: Heat Pump with Remote Outdoor Unit-Air-Source) | N/A
212985279 | Central Heat Pump | ARCOAIRE | DLCURAH30ABK |  |  | EA*4X42L21A* | *92MSN1002120A* | 30200 |  |  | 15.2 | 8.1 | 34200 |  |  | 27400 | 80.12% | 1.8 | Both | 629.1667 | 2.5167 | HRCU-A-CB (Split System: Heat Pump with Remote Outdoor Unit-Air-Source) | N/A
212984446 | Central Heat Pump | BRYANT HEATING AND COOLING SYSTEMS | 38MURAQ30AB3* |  |  | CAP**3621AL* | 912SE48080M17*** | 29600 |  |  | 15.2 | 8.1 | 34000 |  |  | 28000 | 82.35% | 1.78 | Both | 616.6667 | 2.4667 | HRCU-A-CB (Split System: Heat Pump with Remote Outdoor Unit-Air-Source) | N/A
212977018 | Central Heat Pump | CARRIER | 38MURAQ30AB3* |  |  | CAP**3721AL* | 59TP6C100V21**22 | 30400 |  |  | 15.2 | 8.1 | 33400 |  |  | 26400 | 79.04% | 1.84 | Both | 633.3333 | 2.5333 | HRCU-A-CB (Split System: Heat Pump with Remote Outdoor Unit-Air-Source) | N/A
212984984 | Central Heat Pump | COMFORTMAKER | DLCURAH30ABK |  |  | EA*4X42L21A* | *92MSN0802120A* | 30000 |  |  | 15.2 | 8.1 | 34200 |  |  | 27600 | 80.7% | 1.8 | Both | 625 | 2.5 | HRCU-A-CB (Split System: Heat Pump with Remote Outdoor Unit-Air-Source) | N/A
212989544 | Central Heat Pump | HEIL | DLCURAH30ABK |  |  | EA*4X42L21A* | *95MSU0802120A* | 30000 |  |  | 15.2 | 8.1 | 34200 |  |  | 27600 | 80.7% | 1.8 | Both | 625 | 2.5 | HRCU-A-CB (Split System: Heat Pump with Remote Outdoor Unit-Air-Source) | N/A
212982620 | Central Heat Pump | KEEPRITE | DLCURAH30ABK |  |  | EA*4X36L21A* | *80MSU0601716A* | 29600 |  |  | 15.2 | 8.1 | 34000 |  |  | 27800 | 81.76% | 1.78 | Both | 616.6667 | 2.4667 | HRCU-A-CB (Split System: Heat Pump with Remote Outdoor Unit-Air-Source) | N/A
212984489 | Central Heat Pump | KEEPRITE | DLCURAH30ABK |  |  | EA*4X42L21A* | *92MSN0801716A* | 29800 |  |  | 15.2 | 8.1 | 34000 |  |  | 27600 | 81.18% | 1.8 | Both | 620.8333 | 2.4833 | HRCU-A-CB (Split System: Heat Pump with Remote Outdoor Unit-Air-Source) | N/A
212980705 | Central Heat Pump | TEMPSTAR | DLCURAH30ABK |  |  | EA*4X42L24A* | *80MS(N,L)0902420A* | 30200 |  |  | 15.2 | 8.1 | 34400 |  |  | 28400 | 82.56% | 1.96 | Both | 629.1667 | 2.5167 | HRCU-A-CB (Split System: Heat Pump with Remote Outdoor Unit-Air-Source) | N/A
215389777 | Central Heat Pump | AIRQUEST | DLCURAH36ABK |  |  | EA*4X36L17A* | *96VTN0601716B* | 34800 |  |  | 15.2 | 8.1 | 38500 |  |  | 35200 | 91.43% | 1.8 | Both | 725 | 2.9 | HRCU-A-CB (Split System: Heat Pump with Remote Outdoor Unit-Air-Source) | N/A
215389778 | Central Heat Pump | ARCOAIRE | DLCURAH36ABK |  |  | EA*4X36L17A* | *96VTN0601716B* | 34800 |  |  | 15.2 | 8.1 | 38500 |  |  | 35200 | 91.43% | 1.8 | Both | 725 | 2.9 | HRCU-A-CB (Split System: Heat Pump with Remote Outdoor Unit-Air-Source) | N/A
215389774 | Central Heat Pump | BRYANT HEATING AND COOLING SYSTEMS | 38MURAQ36AB3* |  |  | CAP**3617AL* | 926TC48060V17*** | 34800 |  |  | 15.2 | 8.1 | 38500 |  |  | 35200 | 91.43% | 1.8 | Both | 725 | 2.9 | HRCU-A-CB (Split System: Heat Pump with Remote Outdoor Unit-Air-Source) | N/A
215389772 | Central Heat Pump | CARRIER | 38MURAQ36AB3* |  |  | CAP**3617AL* | 59TP6C060V17**16 | 34800 |  |  | 15.2 | 8.1 | 38500 |  |  | 35200 | 91.43% | 1.8 | Both | 725 | 2.9 | HRCU-A-CB (Split System: Heat Pump with Remote Outdoor Unit-Air-Source) | N/A
215389779 | Central Heat Pump | COMFORTMAKER | DLCURAH36ABK |  |  | EA*4X36L17A* | *96VTN0601716B* | 34800 |  |  | 15.2 | 8.1 | 38500 |  |  | 35200 | 91.43% | 1.8 | Both | 725 | 2.9 | HRCU-A-CB (Split System: Heat Pump with Remote Outdoor Unit-Air-Source) | N/A
215389780 | Central Heat Pump | DAY & NIGHT | DLCURAH36ABK |  |  | EA*4X36L17A* | *96VTN0601716B* | 34800 |  |  | 15.2 | 8.1 | 38500 |  |  | 35200 | 91.43% | 1.8 | Both | 725 | 2.9 | HRCU-A-CB (Split System: Heat Pump with Remote Outdoor Unit-Air-Source) | N/A
215389784 | Central Heat Pump | GRANDAIRE | WDLCURAH36ABK |  |  | WLA*364BA* | WFST060B048A* | 34800 |  |  | 15.2 | 8.1 | 38500 |  |  | 35200 | 91.43% | 1.8 | Both | 725 | 2.9 | HRCU-A-CB (Split System: Heat Pump with Remote Outdoor Unit-Air-Source) | N/A
215389775 | Central Heat Pump | PAYNE HEATING AND COOLING | 38MURAQ36AB3* |  |  | CAP**3617AL* | PG96VTAB48060B** | 34800 |  |  | 15.2 | 8.1 | 38500 |  |  | 35200 | 91.43% | 1.8 | Both | 725 | 2.9 | HRCU-A-CB (Split System: Heat Pump with Remote Outdoor Unit-Air-Source) | N/A
213080533 | Central Heat Pump | SMART COMFORT | DLCURAH36ABK |  |  | EA*4X37L17A* | *95MSU0401712A* | 35600 |  |  | 15.2 | 8.1 | 38500 |  |  | 35200 | 91.43% | 1.98 | Both | 741.6667 | 2.9667 | HRCU-A-CB (Split System: Heat Pump with Remote Outdoor Unit-Air-Source) | N/A
212982657 | Central Heat Pump | SMART COMFORT | DLCURAH30ABK |  |  | EA*4X42L24A* | *80MSU0601716A* | 30000 |  |  | 15.5 | 8.1 | 34200 |  |  | 27600 | 80.7% | 1.8 | Both | 625 | 2.5 | HRCU-A-CB (Split System: Heat Pump with Remote Outdoor Unit-Air-Source) | N/A
213076972 | Central Heat Pump | KEEPRITE | DLCURAH36ABK |  |  | EA*4X42L21A* | *96VSN0801716B* | 35000 |  |  | 15.5 | 8.1 | 38500 |  |  | 35200 | 91.43% | 1.86 | Both | 729.1667 | 2.9167 | HRCU-A-CB (Split System: Heat Pump with Remote Outdoor Unit-Air-Source) | N/A
213077874 | Central Heat Pump | TEMPSTAR | DLCURAH36ABK |  |  | EA*4X36L17A* | *80MS(N,L)0701412A* | 34800 |  |  | 15.5 | 8.1 | 38500 |  |  | 35200 | 91.43% | 1.82 | Both | 725 | 2.9 | HRCU-A-CB (Split System: Heat Pump with Remote Outdoor Unit-Air-Source) | N/A
211395055 | Central Heat Pump | COLEMAN | HMH72B341 |  |  | XAHD48FBCN1 | CP9C080C16MP13 | 32600 |  |  | 16 | 8.1 | 31800 |  |  | 23200 | 72.96% | 2.02 | Both | 679.1667 | 2.7167 | HRCU-A-CB (Split System: Heat Pump with Remote Outdoor Unit-Air-Source) | N/A
213080699 | Central Heat Pump | HEIL | DLCURAH36ABK |  |  | EA*4X42L21A* | *95MSU0601716A* | 35000 |  |  | 16 | 8.1 | 38500 |  |  | 35000 | 90.91% | 1.86 | Both | 729.1667 | 2.9167 | HRCU-A-CB (Split System: Heat Pump with Remote Outdoor Unit-Air-Source) | N/A
213077141 | Central Heat Pump | HEIL | DLCURAH36ABK |  |  | EA*4X36L21A* | *96VSN1002120B* | 35200 |  |  | 16 | 8.1 | 38500 |  |  | 35200 | 91.43% | 1.82 | Both | 733.3333 | 2.9333 | HRCU-A-CB (Split System: Heat Pump with Remote Outdoor Unit-Air-Source) | N/A
213080702 | Central Heat Pump | TEMPSTAR | DLCURAH36ABK |  |  | EA*4X42L21A* | *95MSU0601716A* | 35000 |  |  | 16 | 8.1 | 38500 |  |  | 35000 | 90.91% | 1.86 | Both | 729.1667 | 2.9167 | HRCU-A-CB (Split System: Heat Pump with Remote Outdoor Unit-Air-Source) | N/A
211379051 | Central Heat Pump | YORK | HMH72B341 |  |  | XAHC48FBCN1 | TM9Y060B12MP11 | 32400 |  |  | 16.5 | 8.1 | 32200 |  |  | 23600 | 73.29% | 1.98 | Both | 675 | 2.7 | HRCU-A-CB (Split System: Heat Pump with Remote Outdoor Unit-Air-Source) | N/A
213078495 | Central Heat Pump | SMART COMFORT | DLCURAH36ABK |  |  | EA*4X36L21A* | *80MS(N,L)0902120A* | 35200 |  |  | 16.5 | 8.1 | 38500 |  |  | 35200 | 91.43% | 1.84 | Both | 733.3333 | 2.9333 | HRCU-A-CB (Split System: Heat Pump with Remote Outdoor Unit-Air-Source) | N/A
211377611 | Central Heat Pump | YORK | HMH72B341 |  |  | XAHB36DBCN1 | TM9V080B12MP12 | 33200 |  |  | 16.5 | 8.1 | 33400 |  |  | 23600 | 70.66% | 2 | Both | 691.6667 | 2.7667 | HRCU-A-CB (Split System: Heat Pump with Remote Outdoor Unit-Air-Source) | N/A
211377388 | Central Heat Pump | YORK | HMH72B341 |  |  | XAFC36DBCN1 | TM9Y080B12MP11 | 34000 |  |  | 18 | 8.1 | 34000 |  |  | 24400 | 71.76% | 2.06 | Both | 708.3333 | 2.8333 | HRCU-A-CB (Split System: Heat Pump with Remote Outdoor Unit-Air-Source) | N/A
212988050 | Central Heat Pump | AIRQUEST | DLCURAH30ABK |  |  | EA*4X42L21A* | *96MSN1002120A* | 30200 |  |  | 15.2 | 8.5 | 34000 |  |  | 27400 | 80.59% | 1.8 | Both | 629.1667 | 2.5167 | HRCU-A-CB (Split System: Heat Pump with Remote Outdoor Unit-Air-Source) | N/A
212984472 | Central Heat Pump | AIRQUEST | DLCURAH30ABK |  |  | EA*4X37L21A* | *92MSN0801716A* | 31000 |  |  | 15.2 | 8.5 | 33400 |  |  | 26200 | 78.44% | 1.86 | Both | 645.8333 | 2.5833 | HRCU-A-CB (Split System: Heat Pump with Remote Outdoor Unit-Air-Source) | N/A
215828259 | Central Heat Pump | GREE | GUD36W/A-D(U) |  |  | GCAT36*/NAA | EL297UH070XV36B | 31400 |  |  | 15.2 | 8.5 | 34000 |  |  | 23800 | 70% | 1.75 | Both | 654.1667 | 2.6167 | HRCU-A-CB (Split System: Heat Pump with Remote Outdoor Unit-Air-Source) | N/A
215828257 | Central Heat Pump | GREE | GUD36W/A-D(U) |  |  | GCAT36*/NAA | A952V080BU4S** | 32000 |  |  | 15.2 | 8.5 | 34000 |  |  | 23800 | 70% | 1.75 | Both | 666.6667 | 2.6667 | HRCU-A-CB (Split System: Heat Pump with Remote Outdoor Unit-Air-Source) | N/A
213353814 | Central Heat Pump | KEEPRITE | DLCURAH30ABK |  |  | F5MA4*30L*B* |  | 30000 |  |  | 15.2 | 8.5 | 33600 |  |  | 27200 | 80.95% | 1.8 | Both | 625 | 2.5 | HRCU-A-CB (Split System: Heat Pump with Remote Outdoor Unit-Air-Source) | N/A
215828269 | Central Heat Pump | KINGHOME | KU36UHO |  |  | KCA36*I | EL297UH070XV36B | 31400 |  |  | 15.2 | 8.5 | 34000 |  |  | 23800 | 70% | 1.75 | Both | 654.1667 | 2.6167 | HRCU-A-CB (Split System: Heat Pump with Remote Outdoor Unit-Air-Source) | N/A
215828267 | Central Heat Pump | KINGHOME | KU36UHO |  |  | KCA36*I | A952V080BU4S** | 32000 |  |  | 15.2 | 8.5 | 34000 |  |  | 23800 | 70% | 1.75 | Both | 666.6667 | 2.6667 | HRCU-A-CB (Split System: Heat Pump with Remote Outdoor Unit-Air-Source) | N/A
215828264 | Central Heat Pump | TOSOT | TU36-24WADU |  |  | TCAT36F/NAA | EL297UH070XV36B | 31400 |  |  | 15.2 | 8.5 | 34000 |  |  | 23800 | 70% | 1.75 | Both | 654.1667 | 2.6167 | HRCU-A-CB (Split System: Heat Pump with Remote Outdoor Unit-Air-Source) | N/A
215828262 | Central Heat Pump | TOSOT | TU36-24WADU |  |  | TCAT36F/NAA | A952V080BU4S** | 32000 |  |  | 15.2 | 8.5 | 34000 |  |  | 23800 | 70% | 1.75 | Both | 666.6667 | 2.6667 | HRCU-A-CB (Split System: Heat Pump with Remote Outdoor Unit-Air-Source) | N/A
212986530 | Central Heat Pump | HEIL | DLCURAH24ABK |  |  | EA*4X24L17A* | *96MSN0401712A* | 23000 |  |  | 15.5 | 8.5 | 27000 |  |  | 27200 | 100.7% | 2.3 | Both | 479.1667 | 1.9167 | HRCU-A-CB (Split System: Heat Pump with Remote Outdoor Unit-Air-Source) | N/A
211379678 | Central Heat Pump | YORK | HMH72B341 |  |  | XAHD48FBCN1 | TM8V100C16MP12 | 33600 |  |  | 16 | 8.5 | 32400 |  |  | 23800 | 73.46% | 2.06 | Both | 700 | 2.8 | HRCU-A-CB (Split System: Heat Pump with Remote Outdoor Unit-Air-Source) | N/A
212986553 | Central Heat Pump | DAY & NIGHT | DLCURAH24ABK |  |  | EA*4X30L17A* | *96MSN0401712A* | 23200 |  |  | 16 | 8.5 | 26400 |  |  | 25000 | 94.7% | 2.08 | Both | 483.3333 | 1.9333 | HRCU-A-CB (Split System: Heat Pump with Remote Outdoor Unit-Air-Source) | N/A
216410909 | Central Heat Pump | CHAMPION HEATING AND COOLING | HMH72B361 |  |  | XAHC36DBCN1 | Z9ET060B12SMPS1 | 34000 |  |  | 16.5 | 8.5 | 33800 |  |  | 23800 | 70.41% | 2 | Both | 708.3333 | 2.8333 | HRCU-A-CB (Split System: Heat Pump with Remote Outdoor Unit-Air-Source) | N/A
216410924 | Central Heat Pump | CHAMPION HEATING AND COOLING | HMH72B361 |  |  | XAHB36DBCN1 | Z9ET060B12SMPS1 | 34200 |  |  | 16.5 | 8.5 | 33800 |  |  | 23800 | 70.41% | 1.98 | Both | 712.5 | 2.85 | HRCU-A-CB (Split System: Heat Pump with Remote Outdoor Unit-Air-Source) | N/A
216410929 | Central Heat Pump | CHAMPION HEATING AND COOLING | HMH72B361 |  |  | XAHC36DBCN1 | Z9ET080C16SMPS1 | 34200 |  |  | 16.5 | 8.5 | 33800 |  |  | 24400 | 72.19% | 2.04 | Both | 712.5 | 2.85 | HRCU-A-CB (Split System: Heat Pump with Remote Outdoor Unit-Air-Source) | N/A
216410906 | Central Heat Pump | COLEMAN | HMH72B361 |  |  | XAHC36DBCN1 | Z9ET060B12SMPS1 | 34000 |  |  | 16.5 | 8.5 | 33800 |  |  | 23800 | 70.41% | 2 | Both | 708.3333 | 2.8333 | HRCU-A-CB (Split System: Heat Pump with Remote Outdoor Unit-Air-Source) | N/A
216410921 | Central Heat Pump | COLEMAN | HMH72B361 |  |  | XAHB36DBCN1 | Z9ET060B12SMPS1 | 34200 |  |  | 16.5 | 8.5 | 33800 |  |  | 23800 | 70.41% | 1.98 | Both | 712.5 | 2.85 | HRCU-A-CB (Split System: Heat Pump with Remote Outdoor Unit-Air-Source) | N/A
216410926 | Central Heat Pump | COLEMAN | HMH72B361 |  |  | XAHC36DBCN1 | Z9ET080C16SMPS1 | 34200 |  |  | 16.5 | 8.5 | 33800 |  |  | 24400 | 72.19% | 2.04 | Both | 712.5 | 2.85 | HRCU-A-CB (Split System: Heat Pump with Remote Outdoor Unit-Air-Source) | N/A
216410928 | Central Heat Pump | FRASER-JOHNSTON | HMH72B361 |  |  | XAHC36DBCN1 | Z9ET080C16SMPS1 | 34200 |  |  | 16.5 | 8.5 | 33800 |  |  | 24400 | 72.19% | 2.04 | Both | 712.5 | 2.85 | HRCU-A-CB (Split System: Heat Pump with Remote Outdoor Unit-Air-Source) | N/A
216410925 | Central Heat Pump | JOHNSON CONTROLS | HMH72B361 |  |  | XAHB36DBCN1 | Z9ET060B12SMPS1 | 34200 |  |  | 16.5 | 8.5 | 33800 |  |  | 23800 | 70.41% | 1.98 | Both | 712.5 | 2.85 | HRCU-A-CB (Split System: Heat Pump with Remote Outdoor Unit-Air-Source) | N/A
216410907 | Central Heat Pump | LUXAIRE | HMH72B361 |  |  | XAHC36DBCN1 | Z9ET060B12SMPS1 | 34000 |  |  | 16.5 | 8.5 | 33800 |  |  | 23800 | 70.41% | 2 | Both | 708.3333 | 2.8333 | HRCU-A-CB (Split System: Heat Pump with Remote Outdoor Unit-Air-Source) | N/A
216410927 | Central Heat Pump | LUXAIRE | HMH72B361 |  |  | XAHC36DBCN1 | Z9ET080C16SMPS1 | 34200 |  |  | 16.5 | 8.5 | 33800 |  |  | 24400 | 72.19% | 2.04 | Both | 712.5 | 2.85 | HRCU-A-CB (Split System: Heat Pump with Remote Outdoor Unit-Air-Source) | N/A
216410786 | Central Heat Pump | YORK | HMH72B361 |  |  | XAHC36DBCN1 | Y92E060B12SMPS1 | 34000 |  |  | 16.5 | 8.5 | 33800 |  |  | 23800 | 70.41% | 2 | Both | 708.3333 | 2.8333 | HRCU-A-CB (Split System: Heat Pump with Remote Outdoor Unit-Air-Source) | N/A
216410789 | Central Heat Pump | YORK | HMH72B361 |  |  | XAHB36DBCN1 | Y92E060B12SMPS1 | 34200 |  |  | 16.5 | 8.5 | 33800 |  |  | 23800 | 70.41% | 1.98 | Both | 712.5 | 2.85 | HRCU-A-CB (Split System: Heat Pump with Remote Outdoor Unit-Air-Source) | N/A
211397445 | Central Heat Pump | FRASER-JOHNSTON | HMH72B341 |  |  | XAHC48FBCN1 | TM8V100C16MP12 | 33600 |  |  | 16.5 | 8.5 | 32400 |  |  | 23800 | 73.46% | 2.06 | Both | 700 | 2.8 | HRCU-A-CB (Split System: Heat Pump with Remote Outdoor Unit-Air-Source) | N/A
211394803 | Central Heat Pump | JOHNSON CONTROLS | HMH72B341 |  |  | XAHC48FBCN1 | TM9V100C16MP12 | 33000 |  |  | 16.5 | 8.5 | 31800 |  |  | 23200 | 72.96% | 2.04 | Both | 687.5 | 2.75 | HRCU-A-CB (Split System: Heat Pump with Remote Outdoor Unit-Air-Source) | N/A
211395241 | Central Heat Pump | CHAMPION HEATING AND COOLING | HMH72B341 |  |  | XAFD48FBCN1 | TM9V080C16MP12 | 33400 |  |  | 16.5 | 8.5 | 32400 |  |  | 23600 | 72.84% | 2.06 | Both | 695.8333 | 2.7833 | HRCU-A-CB (Split System: Heat Pump with Remote Outdoor Unit-Air-Source) | N/A
211395390 | Central Heat Pump | FRASER-JOHNSTON | HMH72B341 |  |  | XAFC48FBCN1 | TP9C080C16MP13 | 33400 |  |  | 16.5 | 8.5 | 32400 |  |  | 23600 | 72.84% | 2.06 | Both | 695.8333 | 2.7833 | HRCU-A-CB (Split System: Heat Pump with Remote Outdoor Unit-Air-Source) | N/A
216410934 | Central Heat Pump | CHAMPION HEATING AND COOLING | HMH72B361 |  |  | XAFC36DBCN1 | Z9ET080C16SMPS1 | 35000 |  |  | 17 | 8.5 | 34600 |  |  | 25200 | 72.83% | 2.06 | Both | 729.1667 | 2.9167 | HRCU-A-CB (Split System: Heat Pump with Remote Outdoor Unit-Air-Source) | N/A
216410931 | Central Heat Pump | COLEMAN | HMH72B361 |  |  | XAFC36DBCN1 | Z9ET080C16SMPS1 | 35000 |  |  | 17 | 8.5 | 34600 |  |  | 25200 | 72.83% | 2.06 | Both | 729.1667 | 2.9167 | HRCU-A-CB (Split System: Heat Pump with Remote Outdoor Unit-Air-Source) | N/A
216410935 | Central Heat Pump | JOHNSON CONTROLS | HMH72B361 |  |  | XAFC36DBCN1 | Z9ET080C16SMPS1 | 35000 |  |  | 17 | 8.5 | 34600 |  |  | 25200 | 72.83% | 2.06 | Both | 729.1667 | 2.9167 | HRCU-A-CB (Split System: Heat Pump with Remote Outdoor Unit-Air-Source) | N/A
216410791 | Central Heat Pump | YORK | HMH72B361 |  |  | XAFC36DBCN1 | Y92E080C16SMPS1 | 35000 |  |  | 17 | 8.5 | 34600 |  |  | 25200 | 72.83% | 2.06 | Both | 729.1667 | 2.9167 | HRCU-A-CB (Split System: Heat Pump with Remote Outdoor Unit-Air-Source) | N/A
216411129 | Central Heat Pump | CHAMPION HEATING AND COOLING | HMH72B341 |  |  | XAHB36DBCN1 | Z9ET060B12SMPS1 | 33000 |  |  | 17 | 8.5 | 33400 |  |  | 23400 | 70.06% | 2 | Both | 687.5 | 2.75 | HRCU-A-CB (Split System: Heat Pump with Remote Outdoor Unit-Air-Source) | N/A
216411130 | Central Heat Pump | JOHNSON CONTROLS | HMH72B341 |  |  | XAHB36DBCN1 | Z9ET060B12SMPS1 | 33000 |  |  | 17 | 8.5 | 33400 |  |  | 23400 | 70.06% | 2 | Both | 687.5 | 2.75 | HRCU-A-CB (Split System: Heat Pump with Remote Outdoor Unit-Air-Source) | N/A
216411127 | Central Heat Pump | LUXAIRE | HMH72B341 |  |  | XAHB36DBCN1 | Z9ET060B12SMPS1 | 33000 |  |  | 17 | 8.5 | 33400 |  |  | 23400 | 70.06% | 2 | Both | 687.5 | 2.75 | HRCU-A-CB (Split System: Heat Pump with Remote Outdoor Unit-Air-Source) | N/A
216410830 | Central Heat Pump | YORK | HMH72B341 |  |  | XAHB36DBCN1 | Y92E060B12SMPS1 | 33000 |  |  | 17 | 8.5 | 33400 |  |  | 23400 | 70.06% | 2 | Both | 687.5 | 2.75 | HRCU-A-CB (Split System: Heat Pump with Remote Outdoor Unit-Air-Source) | N/A
216410938 | Central Heat Pump | FRASER-JOHNSTON | HMH72B361 |  |  | XAFC36DBCN1 | Z9ET100C16SMPS1 | 35000 |  |  | 17.5 | 8.5 | 34600 |  |  | 24800 | 71.68% | 2.06 | Both | 729.1667 | 2.9167 | HRCU-A-CB (Split System: Heat Pump with Remote Outdoor Unit-Air-Source) | N/A
216410940 | Central Heat Pump | JOHNSON CONTROLS | HMH72B361 |  |  | XAFC36DBCN1 | Z9ET100C16SMPS1 | 35000 |  |  | 17.5 | 8.5 | 34600 |  |  | 24800 | 71.68% | 2.06 | Both | 729.1667 | 2.9167 | HRCU-A-CB (Split System: Heat Pump with Remote Outdoor Unit-Air-Source) | N/A
216410937 | Central Heat Pump | LUXAIRE | HMH72B361 |  |  | XAFC36DBCN1 | Z9ET100C16SMPS1 | 35000 |  |  | 17.5 | 8.5 | 34600 |  |  | 24800 | 71.68% | 2.06 | Both | 729.1667 | 2.9167 | HRCU-A-CB (Split System: Heat Pump with Remote Outdoor Unit-Air-Source) | N/A
211393947 | Central Heat Pump | FRASER-JOHNSTON | HMH72B341 |  |  | XAFC48FXXN1+TXV | TM9Y100C16MP11 | 33800 |  |  | 17.5 | 8.5 | 32800 |  |  | 24200 | 73.78% | 2.06 | Both | 704.1667 | 2.8167 | HRCU-A-CB (Split System: Heat Pump with Remote Outdoor Unit-Air-Source) | N/A
216411121 | Central Heat Pump | COLEMAN | HMH72B341 |  |  | XAHC36DBCN1 | Z9ET060B12SMPS1 | 33200 |  |  | 17.5 | 8.5 | 33400 |  |  | 23400 | 70.06% | 2 | Both | 691.6667 | 2.7667 | HRCU-A-CB (Split System: Heat Pump with Remote Outdoor Unit-Air-Source) | N/A
216411131 | Central Heat Pump | COLEMAN | HMH72B341 |  |  | XAHC36DBCN1 | Z9ET080C16SMPS1 | 33800 |  |  | 17.5 | 8.5 | 34200 |  |  | 24000 | 70.18% | 2.04 | Both | 704.1667 | 2.8167 | HRCU-A-CB (Split System: Heat Pump with Remote Outdoor Unit-Air-Source) | N/A
216411136 | Central Heat Pump | COLEMAN | HMH72B341 |  |  | XAFC36DBCN1 | Z9ET080C16SMPS1 | 34800 |  |  | 17.5 | 8.5 | 35000 |  |  | 24600 | 70.29% | 2.04 | Both | 725 | 2.9 | HRCU-A-CB (Split System: Heat Pump with Remote Outdoor Unit-Air-Source) | N/A
216411153 | Central Heat Pump | FRASER-JOHNSTON | HMH72B341 |  |  | XAHB36DBCN1 | Z9ET040A10SMPS1 | 32600 |  |  | 17.5 | 8.5 | 32800 |  |  | 23000 | 70.12% | 1.96 | Both | 679.1667 | 2.7167 | HRCU-A-CB (Split System: Heat Pump with Remote Outdoor Unit-Air-Source) | N/A
216411123 | Central Heat Pump | FRASER-JOHNSTON | HMH72B341 |  |  | XAHC36DBCN1 | Z9ET060B12SMPS1 | 33200 |  |  | 17.5 | 8.5 | 33400 |  |  | 23400 | 70.06% | 2 | Both | 691.6667 | 2.7667 | HRCU-A-CB (Split System: Heat Pump with Remote Outdoor Unit-Air-Source) | N/A
213297495 | Central Heat Pump | FRASER-JOHNSTON | HMH72B341 |  |  | XAFC48FXXN1+TXV | Z8ET080C16LMPS1 | 33600 |  |  | 17.5 | 8.5 | 32800 |  |  | 23200 | 70.73% | 2.08 | Both | 700 | 2.8 | HRCU-A-CB (Split System: Heat Pump with Remote Outdoor Unit-Air-Source) | N/A
216411133 | Central Heat Pump | FRASER-JOHNSTON | HMH72B341 |  |  | XAHC36DBCN1 | Z9ET080C16SMPS1 | 33800 |  |  | 17.5 | 8.5 | 34200 |  |  | 24000 | 70.18% | 2.04 | Both | 704.1667 | 2.8167 | HRCU-A-CB (Split System: Heat Pump with Remote Outdoor Unit-Air-Source) | N/A
216411138 | Central Heat Pump | FRASER-JOHNSTON | HMH72B341 |  |  | XAFC36DBCN1 | Z9ET080C16SMPS1 | 34800 |  |  | 17.5 | 8.5 | 35000 |  |  | 24600 | 70.29% | 2.04 | Both | 725 | 2.9 | HRCU-A-CB (Split System: Heat Pump with Remote Outdoor Unit-Air-Source) | N/A
216411155 | Central Heat Pump | JOHNSON CONTROLS | HMH72B341 |  |  | XAHB36DBCN1 | Z9ET040A10SMPS1 | 32600 |  |  | 17.5 | 8.5 | 32800 |  |  | 23000 | 70.12% | 1.96 | Both | 679.1667 | 2.7167 | HRCU-A-CB (Split System: Heat Pump with Remote Outdoor Unit-Air-Source) | N/A
216411135 | Central Heat Pump | JOHNSON CONTROLS | HMH72B341 |  |  | XAHC36DBCN1 | Z9ET080C16SMPS1 | 33800 |  |  | 17.5 | 8.5 | 34200 |  |  | 24000 | 70.18% | 2.04 | Both | 704.1667 | 2.8167 | HRCU-A-CB (Split System: Heat Pump with Remote Outdoor Unit-Air-Source) | N/A
216411152 | Central Heat Pump | LUXAIRE | HMH72B341 |  |  | XAHB36DBCN1 | Z9ET040A10SMPS1 | 32600 |  |  | 17.5 | 8.5 | 32800 |  |  | 23000 | 70.12% | 1.96 | Both | 679.1667 | 2.7167 | HRCU-A-CB (Split System: Heat Pump with Remote Outdoor Unit-Air-Source) | N/A
216411122 | Central Heat Pump | LUXAIRE | HMH72B341 |  |  | XAHC36DBCN1 | Z9ET060B12SMPS1 | 33200 |  |  | 17.5 | 8.5 | 33400 |  |  | 23400 | 70.06% | 2 | Both | 691.6667 | 2.7667 | HRCU-A-CB (Split System: Heat Pump with Remote Outdoor Unit-Air-Source) | N/A
216411132 | Central Heat Pump | LUXAIRE | HMH72B341 |  |  | XAHC36DBCN1 | Z9ET080C16SMPS1 | 33800 |  |  | 17.5 | 8.5 | 34200 |  |  | 24000 | 70.18% | 2.04 | Both | 704.1667 | 2.8167 | HRCU-A-CB (Split System: Heat Pump with Remote Outdoor Unit-Air-Source) | N/A
216410835 | Central Heat Pump | YORK | HMH72B341 |  |  | XAHB36DBCN1 | Y92E040A10SMPS1 | 32600 |  |  | 17.5 | 8.5 | 32800 |  |  | 23000 | 70.12% | 1.96 | Both | 679.1667 | 2.7167 | HRCU-A-CB (Split System: Heat Pump with Remote Outdoor Unit-Air-Source) | N/A
216410832 | Central Heat Pump | YORK | HMH72B341 |  |  | XAFC36DBCN1 | Y92E080C16SMPS1 | 34800 |  |  | 17.5 | 8.5 | 35000 |  |  | 24600 | 70.29% | 2.04 | Both | 725 | 2.9 | HRCU-A-CB (Split System: Heat Pump with Remote Outdoor Unit-Air-Source) | N/A
213296911 | Central Heat Pump | CHAMPION HEATING AND COOLING | HMH72B341 |  |  | XAFC36DBCN1 | Z8ES100C16LMPS1 | 34000 |  |  | 18 | 8.5 | 33400 |  |  | 24400 | 73.05% | 2.12 | Both | 708.3333 | 2.8333 | HRCU-A-CB (Split System: Heat Pump with Remote Outdoor Unit-Air-Source) | N/A
214826545 | Central Heat Pump | FRIEDRICH | WFPU18Z483C |  |  | FRH2TZ4821STANN |  | 44000 |  |  | 17 | 8.7 | 44000 |  |  | 33000 | 75% | 1.95 | Both | 916.6667 | 3.6667 | HRCU-A-CB (Split System: Heat Pump with Remote Outdoor Unit-Air-Source) | N/A
210692701 | Central Heat Pump | GOODMAN | GSZV903610A* |  |  | CA*F3137*6A*+TXV | G*VS800604BUA* | 33600 |  |  | 18.5 | 8.2 | 34000 |  |  | 24400 | 71.76% | 1.8 | Both | 700 | 2.8 | HRCU-A-CB (Split System: Heat Pump with Remote Outdoor Unit-Air-Source) | N/A
210693322 | Central Heat Pump | Liberty Heating & Air Conditioning | ASZV903610A* |  |  | CA*F3743*6D*+TXV | G*VS800604BUA* | 33600 |  |  | 18.5 | 8.2 | 34000 |  |  | 24400 | 71.76% | 1.8 | Both | 700 | 2.8 | HRCU-A-CB (Split System: Heat Pump with Remote Outdoor Unit-Air-Source) | N/A
210692306 | Central Heat Pump | DAIKIN | DZ9VCA3610A* |  |  | CA*F3743*6D*+TXV | D*80VC0805C*A* | 33600 |  |  | 19 | 8.2 | 34000 |  |  | 24400 | 71.76% | 1.8 | Both | 700 | 2.8 | HRCU-A-CB (Split System: Heat Pump with Remote Outdoor Unit-Air-Source) | N/A
210693119 | Central Heat Pump | FRANKLIN | ASZV903610A* |  |  | CA*F3743*6D*+TXV | G*VC800604B*A* | 33600 |  |  | 19 | 8.2 | 34000 |  |  | 24400 | 71.76% | 1.8 | Both | 700 | 2.8 | HRCU-A-CB (Split System: Heat Pump with Remote Outdoor Unit-Air-Source) | N/A
210693122 | Central Heat Pump | FRANKLIN | ASZV903610A* |  |  | CA*F3743*6D*+TXV | G*VC800805C*A* | 33600 |  |  | 19 | 8.2 | 34000 |  |  | 24400 | 71.76% | 1.8 | Both | 700 | 2.8 | HRCU-A-CB (Split System: Heat Pump with Remote Outdoor Unit-Air-Source) | N/A
210692715 | Central Heat Pump | GOODMAN | GSZV903610A* |  |  | CA*F3743*6D*+TXV | G*VC801005C*A* | 33600 |  |  | 19 | 8.2 | 34000 |  |  | 24400 | 71.76% | 1.8 | Both | 700 | 2.8 | HRCU-A-CB (Split System: Heat Pump with Remote Outdoor Unit-Air-Source) | N/A
210693133 | Central Heat Pump | FRANKLIN | ASZV903610A* |  |  | CA*F3743*6D*+TXV | G*VM970803BNB* | 33600 |  |  | 18.5 | 8.2 | 34000 |  |  | 24400 | 71.76% | 1.8 | Both | 700 | 2.8 | HRCU-A-CB (Split System: Heat Pump with Remote Outdoor Unit-Air-Source) | N/A
210692904 | Central Heat Pump | FRANKLIN | GSZV903610A* |  |  | CA*F3137*6A*+MBVC1201**-1A*+TXV |  | 34000 |  |  | 18.5 | 8.2 | 34000 |  |  | 24400 | 71.76% | 1.8 | Both | 708.3333 | 2.8333 | HRCU-A-CB (Split System: Heat Pump with Remote Outdoor Unit-Air-Source) | N/A
210692927 | Central Heat Pump | FRANKLIN | GSZV903610A* |  |  | CA*F3743*6D*+TXV | G*VC961205DNB* | 33600 |  |  | 19 | 8.2 | 34000 |  |  | 24400 | 71.76% | 1.8 | Both | 700 | 2.8 | HRCU-A-CB (Split System: Heat Pump with Remote Outdoor Unit-Air-Source) | N/A
210692924 | Central Heat Pump | FRANKLIN | GSZV903610A* |  |  | CA*F3743*6D*+TXV | G*VC960804CNB* | 33600 |  |  | 19 | 8.2 | 34000 |  |  | 24400 | 71.76% | 1.8 | Both | 700 | 2.8 | HRCU-A-CB (Split System: Heat Pump with Remote Outdoor Unit-Air-Source) | N/A
210693339 | Central Heat Pump | Liberty Heating & Air Conditioning | ASZV903610A* |  |  | CA*F3743*6D*+TXV | G*VM971005CNB* | 33600 |  |  | 19 | 8.2 | 34000 |  |  | 24400 | 71.76% | 1.8 | Both | 700 | 2.8 | HRCU-A-CB (Split System: Heat Pump with Remote Outdoor Unit-Air-Source) | N/A
209880028 | Central Heat Pump | FUJITSU | FOP1824MJAZCA |  |  | FCCA2421HZEA | FF96TV306017M4S*A | 22800 |  |  | 20 | 8.5 | 22800 |  |  | 26000 | 114% | 2.1 | Both | 475 | 1.9 | HRCU-A-CB (Split System: Heat Pump with Remote Outdoor Unit-Air-Source) | N/A
209880025 | Central Heat Pump | FUJITSU | FOP1824MJAZCA |  |  | FCCA2421HZEA | FF98MV306017UPS*A | 22800 |  |  | 20 | 8.5 | 22800 |  |  | 26000 | 114% | 2.1 | Both | 475 | 1.9 | HRCU-A-CB (Split System: Heat Pump with Remote Outdoor Unit-Air-Source) | N/A
214303524 | Central Heat Pump | ECOER | EODA19H-2436A |  |  | GNC4248CPT | MGH96M100C5A | 33000 |  |  | 17.5 | 8.8 | 34600 |  |  | 24400 | 70.52% | 1.95 | Both | 687.5 | 2.75 | HRCU-A-CB (Split System: Heat Pump with Remote Outdoor Unit-Air-Source) | N/A
210589401 | Central Heat Pump | RUUD | UP18AZ60AJVC |  |  | RCFZ6021SEAAM | U802VA100521Z | 53000 |  |  | 19 | 8.1 | 53000 |  |  | 50000 | 94.34% | 1.9 | Both | 1104.1667 | 4.4167 | HRCU-A-CB (Split System: Heat Pump with Remote Outdoor Unit-Air-Source) | N/A
210692323 | Central Heat Pump | DAIKIN | DZ9VCA3610A* |  |  | CHPF3642C6C*+TXV | D*80SC0604BUA* | 33400 |  |  | 18 | 8.2 | 34000 |  |  | 24400 | 71.76% | 1.8 | Both | 695.8333 | 2.7833 | HRCU-A-CB (Split System: Heat Pump with Remote Outdoor Unit-Air-Source) | N/A
210692959 | Central Heat Pump | FRANKLIN | GSZV903610A* |  |  | CHPF3743C6B*+TXV | G*VC801005C*A* | 33400 |  |  | 18 | 8.2 | 34000 |  |  | 24400 | 71.76% | 1.8 | Both | 695.8333 | 2.7833 | HRCU-A-CB (Split System: Heat Pump with Remote Outdoor Unit-Air-Source) | N/A
210693162 | Central Heat Pump | FRANKLIN | ASZV903610A* |  |  | CHPF3743C6B*+TXV | G*VC800805C*A* | 33400 |  |  | 18 | 8.2 | 34000 |  |  | 24400 | 71.76% | 1.8 | Both | 695.8333 | 2.7833 | HRCU-A-CB (Split System: Heat Pump with Remote Outdoor Unit-Air-Source) | N/A
210693142 | Central Heat Pump | FRANKLIN | ASZV903610A* |  |  | CHPF3642C6C*+TXV | G*VS800805CUA* | 33400 |  |  | 18 | 8.2 | 34000 |  |  | 24400 | 71.76% | 1.8 | Both | 695.8333 | 2.7833 | HRCU-A-CB (Split System: Heat Pump with Remote Outdoor Unit-Air-Source) | N/A
210692735 | Central Heat Pump | GOODMAN | GSZV903610A* |  |  | CHPF3642C6C*+TXV | G*VC800805C*A* | 33400 |  |  | 18 | 8.2 | 34000 |  |  | 24400 | 71.76% | 1.8 | Both | 695.8333 | 2.7833 | HRCU-A-CB (Split System: Heat Pump with Remote Outdoor Unit-Air-Source) | N/A
210692755 | Central Heat Pump | GOODMAN | GSZV903610A* |  |  | CHPF3743C6B*+TXV | G*VC801005C*A* | 33400 |  |  | 18 | 8.2 | 34000 |  |  | 24400 | 71.76% | 1.8 | Both | 695.8333 | 2.7833 | HRCU-A-CB (Split System: Heat Pump with Remote Outdoor Unit-Air-Source) | N/A
210693362 | Central Heat Pump | Liberty Heating & Air Conditioning | ASZV903610A* |  |  | CHPF3743C6B*+TXV | G*VS800604BUA* | 33400 |  |  | 18 | 8.2 | 34000 |  |  | 24400 | 71.76% | 1.8 | Both | 695.8333 | 2.7833 | HRCU-A-CB (Split System: Heat Pump with Remote Outdoor Unit-Air-Source) | N/A
210692569 | Central Heat Pump | AMANA | ASZV903610A* |  |  | CSCF3642N6D*+TXV | A*VC800805C*A* | 33800 |  |  | 18.5 | 8.2 | 34000 |  |  | 24400 | 71.76% | 1.8 | Both | 704.1667 | 2.8167 | HRCU-A-CB (Split System: Heat Pump with Remote Outdoor Unit-Air-Source) | N/A
210692976 | Central Heat Pump | FRANKLIN | GSZV903610A* |  |  | CSCF3642N6D*+TXV | G*VS800805CUA* | 33800 |  |  | 18.5 | 8.2 | 34000 |  |  | 24400 | 71.76% | 1.8 | Both | 704.1667 | 2.8167 | HRCU-A-CB (Split System: Heat Pump with Remote Outdoor Unit-Air-Source) | N/A
210692973 | Central Heat Pump | FRANKLIN | GSZV903610A* |  |  | CSCF3642N6D*+TXV | G*VS800604BUA* | 33800 |  |  | 18.5 | 8.2 | 34000 |  |  | 24400 | 71.76% | 1.8 | Both | 704.1667 | 2.8167 | HRCU-A-CB (Split System: Heat Pump with Remote Outdoor Unit-Air-Source) | N/A
210693382 | Central Heat Pump | Liberty Heating & Air Conditioning | ASZV903610A* |  |  | CSCF3642N6D*+TXV | G*VC800604B*A* | 33800 |  |  | 18.5 | 8.2 | 34000 |  |  | 24400 | 71.76% | 1.8 | Both | 704.1667 | 2.8167 | HRCU-A-CB (Split System: Heat Pump with Remote Outdoor Unit-Air-Source) | N/A
210693385 | Central Heat Pump | Liberty Heating & Air Conditioning | ASZV903610A* |  |  | CSCF3642N6D*+TXV | G*VC800805C*A* | 33800 |  |  | 18.5 | 8.2 | 34000 |  |  | 24400 | 71.76% | 1.8 | Both | 704.1667 | 2.8167 | HRCU-A-CB (Split System: Heat Pump with Remote Outdoor Unit-Air-Source) | N/A
208842392 | Central Heat Pump | AURUS | ARU-H48CD/INVS-US |  |  | ARU-H48AH/INVS-US |  | 48000 |  |  | 17.5 | 8.5 | 47000 |  |  | 33000 | 70.21% | 1.9 | Both | 1000 | 4 | HRCU-A-CB (Split System: Heat Pump with Remote Outdoor Unit-Air-Source) | N/A
212986647 | Central Heat Pump | ARCOAIRE | DLCURAH24ABK |  |  | EN(A,D)4X36L21** | *96MSN0401712A* | 23200 |  |  | 15.5 | 8.1 | 26000 |  |  | 24400 | 93.85% | 2.02 | Both | 483.3333 | 1.9333 | HRCU-A-CB (Split System: Heat Pump with Remote Outdoor Unit-Air-Source) | N/A
212983227 | Central Heat Pump | GRANDAIRE | WDLCURAH24ABK |  |  | WLNC304BA* | WFAX040B036B* | 23400 |  |  | 15.5 | 8.1 | 26200 |  |  | 24200 | 92.37% | 1.98 | Both | 487.5 | 1.95 | HRCU-A-CB (Split System: Heat Pump with Remote Outdoor Unit-Air-Source) | N/A
213077058 | Central Heat Pump | ARCOAIRE | DLCURAH36ABK |  |  | EA*4X42L21A* | *96VSN0802120B* | 35600 |  |  | 16 | 8.1 | 38500 |  |  | 35200 | 91.43% | 1.9 | Both | 741.6667 | 2.9667 | HRCU-A-CB (Split System: Heat Pump with Remote Outdoor Unit-Air-Source) | N/A
212986235 | Central Heat Pump | CARRIER | 38MURAQ24AB3* |  |  | CNPV*3014AL* | 59SC6A040M14**10 | 23400 |  |  | 16 | 8.1 | 26400 |  |  | 24600 | 93.18% | 2.02 | Both | 487.5 | 1.95 | HRCU-A-CB (Split System: Heat Pump with Remote Outdoor Unit-Air-Source) | N/A
212970480 | Central Heat Pump | COMFORTMAKER | DLCURAH36ABK |  |  | EN(A,D,W)4X48L21** | *80VSL0701716B* | 36200 |  |  | 16 | 8.1 | 38500 |  |  | 35000 | 90.91% | 2 | Both | 754.1667 | 3.0167 | HRCU-A-CB (Split System: Heat Pump with Remote Outdoor Unit-Air-Source) | N/A
212969962 | Central Heat Pump | HEIL | DLCURAH36ABK |  |  | END4X42L17** | *80VSL0451412B* | 35400 |  |  | 16 | 8.1 | 38500 |  |  | 35000 | 90.91% | 1.94 | Both | 737.5 | 2.95 | HRCU-A-CB (Split System: Heat Pump with Remote Outdoor Unit-Air-Source) | N/A
213077908 | Central Heat Pump | KEEPRITE | DLCURAH36ABK |  |  | END4X42L17** | *80MS(N,L)0701412A* | 35400 |  |  | 16 | 8.1 | 38500 |  |  | 35000 | 90.91% | 1.94 | Both | 737.5 | 2.95 | HRCU-A-CB (Split System: Heat Pump with Remote Outdoor Unit-Air-Source) | N/A
212970483 | Central Heat Pump | KEEPRITE | DLCURAH36ABK |  |  | EN(A,D,W)4X48L21** | *80VSL0701716B* | 36200 |  |  | 16 | 8.1 | 38500 |  |  | 35000 | 90.91% | 2 | Both | 754.1667 | 3.0167 | HRCU-A-CB (Split System: Heat Pump with Remote Outdoor Unit-Air-Source) | N/A
212986604 | Central Heat Pump | SMART COMFORT | DLCURAH24ABK |  |  | EA*4X37L21A* | *96MSN0401712A* | 24000 |  |  | 16 | 8.1 | 25200 |  |  | 22000 | 87.3% | 1.82 | Both | 500 | 2 | HRCU-A-CB (Split System: Heat Pump with Remote Outdoor Unit-Air-Source) | N/A
213080181 | Central Heat Pump | SMART COMFORT | DLCURAH36ABK |  |  | EA*4X42L24A* | *96MSM0802120A* | 35600 |  |  | 16 | 8.1 | 38500 |  |  | 35200 | 91.43% | 1.9 | Both | 741.6667 | 2.9667 | HRCU-A-CB (Split System: Heat Pump with Remote Outdoor Unit-Air-Source) | N/A
212983204 | Central Heat Pump | TEMPSTAR | DLCURAH24ABK |  |  | EA*4X37L21A* | *92MSN0401712A* | 24000 |  |  | 16 | 8.1 | 25400 |  |  | 21800 | 85.83% | 1.8 | Both | 500 | 2 | HRCU-A-CB (Split System: Heat Pump with Remote Outdoor Unit-Air-Source) | N/A
210472922 | Central Heat Pump | AIRQUEST | HVH825GKA3* |  |  | EA*4X42L21A*+WALLCON | *97CMN0601714A* | 23600 |  |  | 16 | 8.1 | 21600 |  |  | 16800 | 77.78% | 1.94 | Both | 491.6667 | 1.9667 | HRCU-A-CB (Split System: Heat Pump with Remote Outdoor Unit-Air-Source) | N/A
210474496 | Central Heat Pump | AIRQUEST | HVH825GKA3* |  |  | EHD4X48AAL+WALLCON | *80CSU1002120A* | 24200 |  |  | 16 | 8.1 | 21200 |  |  | 16600 | 78.3% | 2 | Both | 504.1667 | 2.0167 | HRCU-A-CB (Split System: Heat Pump with Remote Outdoor Unit-Air-Source) | N/A
210474548 | Central Heat Pump | BRYANT HEATING AND COOLING SYSTEMS | 288BNV025*0**C* |  |  | CSPH*4812AL*+UI | 986TC42080C17*** | 24200 |  |  | 16 | 8.1 | 21400 |  |  | 16700 | 78.04% | 2 | Both | 504.1667 | 2.0167 | HRCU-A-CB (Split System: Heat Pump with Remote Outdoor Unit-Air-Source) | N/A
210474493 | Central Heat Pump | BRYANT HEATING AND COOLING SYSTEMS | 288BNV025*0**C* |  |  | CSPH*4812AL*+UI | 83*CA60100C21*** | 24200 |  |  | 16 | 8.1 | 21200 |  |  | 16600 | 78.3% | 2 | Both | 504.1667 | 2.0167 | HRCU-A-CB (Split System: Heat Pump with Remote Outdoor Unit-Air-Source) | N/A
212974742 | Central Heat Pump | CARRIER | 38MURAQ18AB3* |  |  | CNPV*3017AL* | 59TP6C040V14**10 | 17400 |  |  | 16 | 8.1 | 18000 |  |  | 18700 | 103.9% | 2.24 | Both | 362.5 | 1.45 | HRCU-A-CB (Split System: Heat Pump with Remote Outdoor Unit-Air-Source) | N/A
210474536 | Central Heat Pump | CARRIER | 25VNA825A*032* |  |  | CSPH*4812AL*+UI | 59TN6B060C17**14 | 24200 |  |  | 16 | 8.1 | 21400 |  |  | 16700 | 78.04% | 2 | Both | 504.1667 | 2.0167 | HRCU-A-CB (Split System: Heat Pump with Remote Outdoor Unit-Air-Source) | N/A
214570403 | Central Heat Pump | COMFORTMAKER | CVH825GKA3* |  |  | EA*4X36L21A*+WALLCON | *97CMN0602120B* | 23600 |  |  | 16 | 8.1 | 21400 |  |  | 16700 | 78.04% | 1.92 | Both | 491.6667 | 1.9667 | HRCU-A-CB (Split System: Heat Pump with Remote Outdoor Unit-Air-Source) | N/A
210474542 | Central Heat Pump | COMFORTMAKER | CVH825GKA3* |  |  | EHD4X48AAL+WALLCON | *96CTN0601714A* | 24200 |  |  | 16 | 8.1 | 21400 |  |  | 16700 | 78.04% | 2 | Both | 504.1667 | 2.0167 | HRCU-A-CB (Split System: Heat Pump with Remote Outdoor Unit-Air-Source) | N/A
212981850 | Central Heat Pump | DAY & NIGHT | DLCURAH18ABK |  |  | EA*4X25L17A* | *80MSU1002120A* | 17800 |  |  | 16 | 8.1 | 17800 |  |  | 17800 | 100% | 2.14 | Both | 370.8333 | 1.4833 | HRCU-A-CB (Split System: Heat Pump with Remote Outdoor Unit-Air-Source) | N/A
214570404 | Central Heat Pump | DAY & NIGHT | CVH825GKA3* |  |  | EA*4X36L21A*+WALLCON | *97CMN0602120B* | 23600 |  |  | 16 | 8.1 | 21400 |  |  | 16700 | 78.04% | 1.92 | Both | 491.6667 | 1.9667 | HRCU-A-CB (Split System: Heat Pump with Remote Outdoor Unit-Air-Source) | N/A
210474345 | Central Heat Pump | DAY & NIGHT | CVH825GKA3* |  |  | EHD4X42AAL+WALLCON | *96CTN1202422A* | 24200 |  |  | 16 | 8.1 | 21400 |  |  | 16600 | 77.57% | 2 | Both | 504.1667 | 2.0167 | HRCU-A-CB (Split System: Heat Pump with Remote Outdoor Unit-Air-Source) | N/A
210474499 | Central Heat Pump | DAY & NIGHT | CVH825GKA3* |  |  | EHD4X48AAL+WALLCON | *80CSU1002120A* | 24200 |  |  | 16 | 8.1 | 21200 |  |  | 16600 | 78.3% | 2 | Both | 504.1667 | 2.0167 | HRCU-A-CB (Split System: Heat Pump with Remote Outdoor Unit-Air-Source) | N/A
212981827 | Central Heat Pump | HEIL | DLCURAH18ABK |  |  | EA*4X19L17A* | *80MSU1002120A* | 17800 |  |  | 16 | 8.1 | 17900 |  |  | 17900 | 100% | 2.14 | Both | 370.8333 | 1.4833 | HRCU-A-CB (Split System: Heat Pump with Remote Outdoor Unit-Air-Source) | N/A
214570400 | Central Heat Pump | HEIL | HVH825GKA3* |  |  | EA*4X36L21A*+WALLCON | *97CMN0602120B* | 23600 |  |  | 16 | 8.1 | 21400 |  |  | 16700 | 78.04% | 1.92 | Both | 491.6667 | 1.9667 | HRCU-A-CB (Split System: Heat Pump with Remote Outdoor Unit-Air-Source) | N/A
210474549 | Central Heat Pump | HEIL | HVH825GKA3* |  |  | EHD4X48AAL+WALLCON | *96CTN0801714A* | 24200 |  |  | 16 | 8.1 | 21400 |  |  | 16700 | 78.04% | 2 | Both | 504.1667 | 2.0167 | HRCU-A-CB (Split System: Heat Pump with Remote Outdoor Unit-Air-Source) | N/A
210474648 | Central Heat Pump | HEIL | HVH825GKA3* |  |  | EHD4X48AAL+WALLCON | *97CMN0602120A* | 24200 |  |  | 16 | 8.1 | 21400 |  |  | 16700 | 78.04% | 2 | Both | 504.1667 | 2.0167 | HRCU-A-CB (Split System: Heat Pump with Remote Outdoor Unit-Air-Source) | N/A
210474373 | Central Heat Pump | HEIL | HVH825GKA3* |  |  | EHD4X42AAL+WALLCON | *97CMN1002122A* | 24200 |  |  | 16 | 8.1 | 21400 |  |  | 16600 | 77.57% | 2 | Both | 504.1667 | 2.0167 | HRCU-A-CB (Split System: Heat Pump with Remote Outdoor Unit-Air-Source) | N/A
212983258 | Central Heat Pump | KEEPRITE | DLCURAH18ABK |  |  | EA*4X19L17A* | *92MSN0401712A* | 17700 |  |  | 16 | 8.1 | 17900 |  |  | 18000 | 100.6% | 2.16 | Both | 368.75 | 1.475 | HRCU-A-CB (Split System: Heat Pump with Remote Outdoor Unit-Air-Source) | N/A
210474654 | Central Heat Pump | KEEPRITE | CVH825GKA3* |  |  | EHD4X48AAL+WALLCON | *97CMN0602120A* | 24200 |  |  | 16 | 8.1 | 21400 |  |  | 16700 | 78.04% | 2 | Both | 504.1667 | 2.0167 | HRCU-A-CB (Split System: Heat Pump with Remote Outdoor Unit-Air-Source) | N/A
210474390 | Central Heat Pump | KEEPRITE | CVH825GKA3* |  |  | EHD4X42AAL+WALLCON | *97CMN1202422A* | 24200 |  |  | 16 | 8.1 | 21400 |  |  | 16700 | 78.04% | 2 | Both | 504.1667 | 2.0167 | HRCU-A-CB (Split System: Heat Pump with Remote Outdoor Unit-Air-Source) | N/A
210474270 | Central Heat Pump | KENMORE | (C,H,T)VH825GKA3* |  |  | EHD4X42AAL+WALLCON | *80CSU0601716A* | 24200 |  |  | 16 | 8.1 | 21400 |  |  | 16600 | 77.57% | 2 | Both | 504.1667 | 2.0167 | HRCU-A-CB (Split System: Heat Pump with Remote Outdoor Unit-Air-Source) | N/A
210474347 | Central Heat Pump | KENMORE | (C,H,T)VH825GKA3* |  |  | EHD4X42AAL+WALLCON | *96CTN1202422A* | 24200 |  |  | 16 | 8.1 | 21400 |  |  | 16600 | 77.57% | 2 | Both | 504.1667 | 2.0167 | HRCU-A-CB (Split System: Heat Pump with Remote Outdoor Unit-Air-Source) | N/A
210474556 | Central Heat Pump | KENMORE | (C,H,T)VH825GKA3* |  |  | EHD4X48AAL+WALLCON | *96CTN0801714A* | 24200 |  |  | 16 | 8.1 | 21400 |  |  | 16700 | 78.04% | 2 | Both | 504.1667 | 2.0167 | HRCU-A-CB (Split System: Heat Pump with Remote Outdoor Unit-Air-Source) | N/A
212982434 | Central Heat Pump | PAYNE HEATING AND COOLING | 38MURAQ18AB3* |  |  | CNPV*3017AL* | PG80MSUA36040B** | 17500 |  |  | 16 | 8.1 | 18200 |  |  | 18500 | 101.6% | 2.22 | Both | 364.5833 | 1.4583 | HRCU-A-CB (Split System: Heat Pump with Remote Outdoor Unit-Air-Source) | N/A
214570407 | Central Heat Pump | TEMPSTAR | TVH825GKA3* |  |  | EA*4X36L21A*+WALLCON | *97CMN0602120B* | 23600 |  |  | 16 | 8.1 | 21400 |  |  | 16700 | 78.04% | 1.92 | Both | 491.6667 | 1.9667 | HRCU-A-CB (Split System: Heat Pump with Remote Outdoor Unit-Air-Source) | N/A
212975478 | Central Heat Pump | ARCOAIRE | DLCURAH18ABK |  |  | EN(A,D)4X30L14** | *96VTN0601412B* | 17400 |  |  | 16 | 8.1 | 18000 |  |  | 18700 | 103.9% | 2.24 | Both | 362.5 | 1.45 | HRCU-A-CB (Split System: Heat Pump with Remote Outdoor Unit-Air-Source) | N/A
214571182 | Central Heat Pump | ARCOAIRE | HVH825GKA3* |  |  | EN(A,D,W)4X42L21**+WALLCON | *97CMN0602120B* | 23600 |  |  | 16 | 8.1 | 21600 |  |  | 16700 | 77.31% | 1.94 | Both | 491.6667 | 1.9667 | HRCU-A-CB (Split System: Heat Pump with Remote Outdoor Unit-Air-Source) | N/A
212983722 | Central Heat Pump | COMFORTMAKER | DLCURAH18ABK |  |  | EN(A,D)4X30L14** | *92MSN0601412A* | 17400 |  |  | 16 | 8.1 | 17900 |  |  | 18600 | 103.9% | 2.24 | Both | 362.5 | 1.45 | HRCU-A-CB (Split System: Heat Pump with Remote Outdoor Unit-Air-Source) | N/A
212973706 | Central Heat Pump | COMFORTMAKER | DLCURAH18ABK |  |  | EN(A,D)4X30L17** | *96VSN0801716B* | 17500 |  |  | 16 | 8.1 | 18000 |  |  | 18700 | 103.9% | 2.24 | Both | 364.5833 | 1.4583 | HRCU-A-CB (Split System: Heat Pump with Remote Outdoor Unit-Air-Source) | N/A
214571183 | Central Heat Pump | COMFORTMAKER | CVH825GKA3* |  |  | EN(A,D,W)4X42L21**+WALLCON | *97CMN0602120B* | 23600 |  |  | 16 | 8.1 | 21600 |  |  | 16700 | 77.31% | 1.94 | Both | 491.6667 | 1.9667 | HRCU-A-CB (Split System: Heat Pump with Remote Outdoor Unit-Air-Source) | N/A
210474619 | Central Heat Pump | COMFORTMAKER | CVH825GKA3* |  |  | EHD4X48AAL+WALLCON | *96CTN1002122A* | 24200 |  |  | 16 | 8.1 | 21200 |  |  | 16700 | 78.77% | 2.04 | Both | 504.1667 | 2.0167 | HRCU-A-CB (Split System: Heat Pump with Remote Outdoor Unit-Air-Source) | N/A
214571180 | Central Heat Pump | HEIL | HVH825GKA3* |  |  | EN(A,D,W)4X42L21**+WALLCON | *97CMN0602120B* | 23600 |  |  | 16 | 8.1 | 21600 |  |  | 16700 | 77.31% | 1.94 | Both | 491.6667 | 1.9667 | HRCU-A-CB (Split System: Heat Pump with Remote Outdoor Unit-Air-Source) | N/A
212973709 | Central Heat Pump | KEEPRITE | DLCURAH18ABK |  |  | EN(A,D)4X30L17** | *96VSN0801716B* | 17500 |  |  | 16 | 8.1 | 18000 |  |  | 18700 | 103.9% | 2.24 | Both | 364.5833 | 1.4583 | HRCU-A-CB (Split System: Heat Pump with Remote Outdoor Unit-Air-Source) | N/A
214571185 | Central Heat Pump | KEEPRITE | CVH825GKA3* |  |  | EN(A,D,W)4X42L21**+WALLCON | *97CMN0602120B* | 23600 |  |  | 16 | 8.1 | 21600 |  |  | 16700 | 77.31% | 1.94 | Both | 491.6667 | 1.9667 | HRCU-A-CB (Split System: Heat Pump with Remote Outdoor Unit-Air-Source) | N/A
210474599 | Central Heat Pump | KEEPRITE | CVH825GKA3* |  |  | EHD4X48AAL+WALLCON | *97CMN1002122A* | 24200 |  |  | 16 | 8.1 | 21200 |  |  | 16700 | 78.77% | 2.04 | Both | 504.1667 | 2.0167 | HRCU-A-CB (Split System: Heat Pump with Remote Outdoor Unit-Air-Source) | N/A
214571186 | Central Heat Pump | KENMORE | (C,H,T)VH825GKA3* |  |  | EN(A,D,W)4X42L21**+WALLCON | *97CMN0602120B* | 23600 |  |  | 16 | 8.1 | 21600 |  |  | 16700 | 77.31% | 1.94 | Both | 491.6667 | 1.9667 | HRCU-A-CB (Split System: Heat Pump with Remote Outdoor Unit-Air-Source) | N/A
210474622 | Central Heat Pump | KENMORE | (C,H,T)VH825GKA3* |  |  | EHD4X48AAL+WALLCON | *96CTN1002122A* | 24200 |  |  | 16 | 8.1 | 21200 |  |  | 16700 | 78.77% | 2.04 | Both | 504.1667 | 2.0167 | HRCU-A-CB (Split System: Heat Pump with Remote Outdoor Unit-Air-Source) | N/A
212986381 | Central Heat Pump | PAYNE HEATING AND COOLING | 38MURAQ18AB3* |  |  | CNPV*3017AL* | PG96MSAA30040A** | 17600 |  |  | 16 | 8.1 | 18200 |  |  | 18700 | 102.7% | 2.24 | Both | 366.6667 | 1.4667 | HRCU-A-CB (Split System: Heat Pump with Remote Outdoor Unit-Air-Source) | N/A
212971499 | Central Heat Pump | TEMPSTAR | DLCURAH18ABK |  |  | EN(A,D)4X30L17** | *80VTL0701716B* | 17700 |  |  | 16 | 8.1 | 18200 |  |  | 16200 | 89.01% | 1.84 | Both | 368.75 | 1.475 | HRCU-A-CB (Split System: Heat Pump with Remote Outdoor Unit-Air-Source) | N/A
214571187 | Central Heat Pump | TEMPSTAR | TVH825GKA3* |  |  | EN(A,D,W)4X42L21**+WALLCON | *97CMN0602120B* | 23600 |  |  | 16 | 8.1 | 21600 |  |  | 16700 | 77.31% | 1.94 | Both | 491.6667 | 1.9667 | HRCU-A-CB (Split System: Heat Pump with Remote Outdoor Unit-Air-Source) | N/A
213078412 | Central Heat Pump | AIRQUEST | DLCURAH36ABK |  |  | EA*4X42L21A* | *80MS(N,L)0902116A* | 35200 |  |  | 16.5 | 8.1 | 38500 |  |  | 35000 | 90.91% | 1.88 | Both | 733.3333 | 2.9333 | HRCU-A-CB (Split System: Heat Pump with Remote Outdoor Unit-Air-Source) | N/A
213079866 | Central Heat Pump | AIRQUEST | DLCURAH36ABK |  |  | EA*4X42L24A* | *92MSN1002122A* | 35400 |  |  | 16.5 | 8.1 | 38500 |  |  | 35000 | 90.91% | 1.9 | Both | 737.5 | 2.95 | HRCU-A-CB (Split System: Heat Pump with Remote Outdoor Unit-Air-Source) | N/A
211244822 | Central Heat Pump | ARCOAIRE | DLCURAH24ABK |  |  | EN(A,D)4X30L17** | OMV098J12* | 23600 |  |  | 16.5 | 8.1 | 26000 |  |  | 23600 | 90.77% | 1.96 | Both | 491.6667 | 1.9667 | HRCU-A-CB (Split System: Heat Pump with Remote Outdoor Unit-Air-Source) | N/A
213079663 | Central Heat Pump | ARCOAIRE | DLCURAH36ABK |  |  | EA*4X42L21A* | *92MSN0802120A* | 35200 |  |  | 16.5 | 8.1 | 38500 |  |  | 35000 | 90.91% | 1.88 | Both | 733.3333 | 2.9333 | HRCU-A-CB (Split System: Heat Pump with Remote Outdoor Unit-Air-Source) | N/A
212975744 | Central Heat Pump | DAY & NIGHT | DLCURAH24ABK |  |  | EN(A,D)4X30L17** | *96VTN0601412B* | 23400 |  |  | 16.5 | 8.1 | 26200 |  |  | 24600 | 93.89% | 2.04 | Both | 487.5 | 1.95 | HRCU-A-CB (Split System: Heat Pump with Remote Outdoor Unit-Air-Source) | N/A
211243677 | Central Heat Pump | HEIL | DLCURAH24ABK |  |  | EA*4X37L21A* | OLV098A12* | 24000 |  |  | 16.5 | 8.1 | 25000 |  |  | 21600 | 86.4% | 1.8 | Both | 500 | 2 | HRCU-A-CB (Split System: Heat Pump with Remote Outdoor Unit-Air-Source) | N/A
213076723 | Central Heat Pump | HEIL | DLCURAH36ABK |  |  | EN(A,D)4X48L24** | *80VTL0902120B* | 36000 |  |  | 16.5 | 8.1 | 38500 |  |  | 35000 | 90.91% | 2 | Both | 750 | 3 | HRCU-A-CB (Split System: Heat Pump with Remote Outdoor Unit-Air-Source) | N/A
212973640 | Central Heat Pump | SMART COMFORT | DLCURAH24ABK |  |  | EN(A,D,W)4X36L17** | *96VSN0601412B* | 23400 |  |  | 16.5 | 8.1 | 26200 |  |  | 24600 | 93.89% | 2.04 | Both | 487.5 | 1.95 | HRCU-A-CB (Split System: Heat Pump with Remote Outdoor Unit-Air-Source) | N/A
214570381 | Central Heat Pump | AIRQUEST | HVH825GKA3* |  |  | EA*4X36L21A*+WALLCON | *95CSU0802120B* | 23600 |  |  | 16.5 | 8.1 | 21400 |  |  | 16700 | 78.04% | 1.94 | Both | 491.6667 | 1.9667 | HRCU-A-CB (Split System: Heat Pump with Remote Outdoor Unit-Air-Source) | N/A
214570521 | Central Heat Pump | AIRQUEST | HVH825GKA3* |  |  | EA*4X42L21A*+WALLCON | *97CMN0602120B* | 23600 |  |  | 16.5 | 8.1 | 21400 |  |  | 16700 | 78.04% | 1.96 | Both | 491.6667 | 1.9667 | HRCU-A-CB (Split System: Heat Pump with Remote Outdoor Unit-Air-Source) | N/A
214570501 | Central Heat Pump | AIRQUEST | HVH825GKA3* |  |  | EA*4X42L21A*+WALLCON | *95CSU0802120B* | 23800 |  |  | 16.5 | 8.1 | 21400 |  |  | 16700 | 78.04% | 1.96 | Both | 495.8333 | 1.9833 | HRCU-A-CB (Split System: Heat Pump with Remote Outdoor Unit-Air-Source) | N/A
213078810 | Central Heat Pump | AIRQUEST | DLCURAH36ABK |  |  | EN(A,D)4X48L24** | *80MS(N,L)1552420A* | 36200 |  |  | 16.5 | 8.1 | 38500 |  |  | 35000 | 90.91% | 2.02 | Both | 754.1667 | 3.0167 | HRCU-A-CB (Split System: Heat Pump with Remote Outdoor Unit-Air-Source) | N/A
214570392 | Central Heat Pump | ARCOAIRE | HVH825GKA3* |  |  | EA*4X36L21A*+WALLCON | *95CSU1002122B* | 23600 |  |  | 16.5 | 8.1 | 21400 |  |  | 16600 | 77.57% | 1.94 | Both | 491.6667 | 1.9667 | HRCU-A-CB (Split System: Heat Pump with Remote Outdoor Unit-Air-Source) | N/A
214570412 | Central Heat Pump | ARCOAIRE | HVH825GKA3* |  |  | EA*4X36L21A*+WALLCON | *97CMN0802120B* | 23600 |  |  | 16.5 | 8.1 | 21400 |  |  | 16600 | 77.57% | 1.94 | Both | 491.6667 | 1.9667 | HRCU-A-CB (Split System: Heat Pump with Remote Outdoor Unit-Air-Source) | N/A
214570522 | Central Heat Pump | ARCOAIRE | HVH825GKA3* |  |  | EA*4X42L21A*+WALLCON | *97CMN0602120B* | 23600 |  |  | 16.5 | 8.1 | 21400 |  |  | 16700 | 78.04% | 1.96 | Both | 491.6667 | 1.9667 | HRCU-A-CB (Split System: Heat Pump with Remote Outdoor Unit-Air-Source) | N/A
214570532 | Central Heat Pump | ARCOAIRE | HVH825GKA3* |  |  | EA*4X42L21A*+WALLCON | *97CMN0802120B* | 23800 |  |  | 16.5 | 8.1 | 21400 |  |  | 16600 | 77.57% | 1.96 | Both | 495.8333 | 1.9833 | HRCU-A-CB (Split System: Heat Pump with Remote Outdoor Unit-Air-Source) | N/A
214570492 | Central Heat Pump | ARCOAIRE | HVH825GKA3* |  |  | EA*4X42L21A*+WALLCON | *80CTL0702120B* | 23800 |  |  | 16.5 | 8.1 | 21400 |  |  | 16600 | 77.57% | 1.96 | Both | 495.8333 | 1.9833 | HRCU-A-CB (Split System: Heat Pump with Remote Outdoor Unit-Air-Source) | N/A
214570502 | Central Heat Pump | ARCOAIRE | HVH825GKA3* |  |  | EA*4X42L21A*+WALLCON | *95CSU0802120B* | 23800 |  |  | 16.5 | 8.1 | 21400 |  |  | 16700 | 78.04% | 1.96 | Both | 495.8333 | 1.9833 | HRCU-A-CB (Split System: Heat Pump with Remote Outdoor Unit-Air-Source) | N/A
214570409 | Central Heat Pump | BRYANT HEATING AND COOLING SYSTEMS | 288BNV025*0**C* |  |  | CAP**3621AL*+UI | 987MC60080C21*** | 23600 |  |  | 16.5 | 8.1 | 21400 |  |  | 16600 | 77.57% | 1.94 | Both | 491.6667 | 1.9667 | HRCU-A-CB (Split System: Heat Pump with Remote Outdoor Unit-Air-Source) | N/A
214570379 | Central Heat Pump | BRYANT HEATING AND COOLING SYSTEMS | 288BNV025*0**C* |  |  | CAP**3621AL*+UI | 935CB60080C21*** | 23600 |  |  | 16.5 | 8.1 | 21400 |  |  | 16700 | 78.04% | 1.94 | Both | 491.6667 | 1.9667 | HRCU-A-CB (Split System: Heat Pump with Remote Outdoor Unit-Air-Source) | N/A
214570519 | Central Heat Pump | BRYANT HEATING AND COOLING SYSTEMS | 288BNV025*0**C* |  |  | CAP**4221AL*+UI | 987MC60060C21*** | 23600 |  |  | 16.5 | 8.1 | 21400 |  |  | 16700 | 78.04% | 1.96 | Both | 491.6667 | 1.9667 | HRCU-A-CB (Split System: Heat Pump with Remote Outdoor Unit-Air-Source) | N/A
214570499 | Central Heat Pump | BRYANT HEATING AND COOLING SYSTEMS | 288BNV025*0**C* |  |  | CAP**4221AL*+UI | 935CB60080C21*** | 23800 |  |  | 16.5 | 8.1 | 21400 |  |  | 16700 | 78.04% | 1.96 | Both | 495.8333 | 1.9833 | HRCU-A-CB (Split System: Heat Pump with Remote Outdoor Unit-Air-Source) | N/A
214570489 | Central Heat Pump | BRYANT HEATING AND COOLING SYSTEMS | 288BNV025*0**C* |  |  | CAP**4221AL*+UI | 88*TB60070C21*** | 23800 |  |  | 16.5 | 8.1 | 21400 |  |  | 16600 | 77.57% | 1.96 | Both | 495.8333 | 1.9833 | HRCU-A-CB (Split System: Heat Pump with Remote Outdoor Unit-Air-Source) | N/A
214570529 | Central Heat Pump | BRYANT HEATING AND COOLING SYSTEMS | 288BNV025*0**C* |  |  | CAP**4221AL*+UI | 987MC60080C21*** | 23800 |  |  | 16.5 | 8.1 | 21400 |  |  | 16600 | 77.57% | 1.96 | Both | 495.8333 | 1.9833 | HRCU-A-CB (Split System: Heat Pump with Remote Outdoor Unit-Air-Source) | N/A
210472853 | Central Heat Pump | BRYANT HEATING AND COOLING SYSTEMS | 288BNV025*0**C* |  |  | CAP**4221AL*+UI | 83*CA48060C17*** | 23800 |  |  | 16.5 | 8.1 | 21400 |  |  | 16600 | 77.57% | 1.96 | Both | 495.8333 | 1.9833 | HRCU-A-CB (Split System: Heat Pump with Remote Outdoor Unit-Air-Source) | N/A
212989261 | Central Heat Pump | CARRIER | 38MURAQ18AB3* |  |  | CAP**1917AL* | 59SU5B060M17**16 | 17800 |  |  | 16.5 | 8.1 | 17800 |  |  | 17900 | 100.6% | 2.16 | Both | 370.8333 | 1.4833 | HRCU-A-CB (Split System: Heat Pump with Remote Outdoor Unit-Air-Source) | N/A
214570378 | Central Heat Pump | CARRIER | 25VNA825A*032* |  |  | CAP**3621AL*+UI | 59CU5B080C21**20 | 23600 |  |  | 16.5 | 8.1 | 21400 |  |  | 16700 | 78.04% | 1.94 | Both | 491.6667 | 1.9667 | HRCU-A-CB (Split System: Heat Pump with Remote Outdoor Unit-Air-Source) | N/A
214570408 | Central Heat Pump | CARRIER | 25VNA825A*032* |  |  | CAP**3621AL*+UI | 59MN7C080C21**20 | 23600 |  |  | 16.5 | 8.1 | 21400 |  |  | 16600 | 77.57% | 1.94 | Both | 491.6667 | 1.9667 | HRCU-A-CB (Split System: Heat Pump with Remote Outdoor Unit-Air-Source) | N/A
214570518 | Central Heat Pump | CARRIER | 25VNA825A*032* |  |  | CAP**4221AL*+UI | 59MN7C060C21**20 | 23600 |  |  | 16.5 | 8.1 | 21400 |  |  | 16700 | 78.04% | 1.96 | Both | 491.6667 | 1.9667 | HRCU-A-CB (Split System: Heat Pump with Remote Outdoor Unit-Air-Source) | N/A
210472863 | Central Heat Pump | CARRIER | 25VNA825A*032* |  |  | CAP**4221AL*+UI | 58CU*A100C21**20 | 23800 |  |  | 16.5 | 8.1 | 21400 |  |  | 16700 | 78.04% | 1.94 | Both | 495.8333 | 1.9833 | HRCU-A-CB (Split System: Heat Pump with Remote Outdoor Unit-Air-Source) | N/A
214570413 | Central Heat Pump | COMFORTMAKER | CVH825GKA3* |  |  | EA*4X36L21A*+WALLCON | *97CMN0802120B* | 23600 |  |  | 16.5 | 8.1 | 21400 |  |  | 16600 | 77.57% | 1.94 | Both | 491.6667 | 1.9667 | HRCU-A-CB (Split System: Heat Pump with Remote Outdoor Unit-Air-Source) | N/A
214570373 | Central Heat Pump | COMFORTMAKER | CVH825GKA3* |  |  | EA*4X36L21A*+WALLCON | *80CTL0702120B* | 23600 |  |  | 16.5 | 8.1 | 21400 |  |  | 16600 | 77.57% | 1.94 | Both | 491.6667 | 1.9667 | HRCU-A-CB (Split System: Heat Pump with Remote Outdoor Unit-Air-Source) | N/A
214570393 | Central Heat Pump | COMFORTMAKER | CVH825GKA3* |  |  | EA*4X36L21A*+WALLCON | *95CSU1002122B* | 23600 |  |  | 16.5 | 8.1 | 21400 |  |  | 16600 | 77.57% | 1.94 | Both | 491.6667 | 1.9667 | HRCU-A-CB (Split System: Heat Pump with Remote Outdoor Unit-Air-Source) | N/A
214570523 | Central Heat Pump | COMFORTMAKER | CVH825GKA3* |  |  | EA*4X42L21A*+WALLCON | *97CMN0602120B* | 23600 |  |  | 16.5 | 8.1 | 21400 |  |  | 16700 | 78.04% | 1.96 | Both | 491.6667 | 1.9667 | HRCU-A-CB (Split System: Heat Pump with Remote Outdoor Unit-Air-Source) | N/A
214570503 | Central Heat Pump | COMFORTMAKER | CVH825GKA3* |  |  | EA*4X42L21A*+WALLCON | *95CSU0802120B* | 23800 |  |  | 16.5 | 8.1 | 21400 |  |  | 16700 | 78.04% | 1.96 | Both | 495.8333 | 1.9833 | HRCU-A-CB (Split System: Heat Pump with Remote Outdoor Unit-Air-Source) | N/A
214570493 | Central Heat Pump | COMFORTMAKER | CVH825GKA3* |  |  | EA*4X42L21A*+WALLCON | *80CTL0702120B* | 23800 |  |  | 16.5 | 8.1 | 21400 |  |  | 16600 | 77.57% | 1.96 | Both | 495.8333 | 1.9833 | HRCU-A-CB (Split System: Heat Pump with Remote Outdoor Unit-Air-Source) | N/A
210474256 | Central Heat Pump | COMFORTMAKER | CVH825GKA3* |  |  | EHD4X42AAL+WALLCON | *80CSU0401712A* | 24200 |  |  | 16.5 | 8.1 | 21400 |  |  | 16600 | 77.57% | 2 | Both | 504.1667 | 2.0167 | HRCU-A-CB (Split System: Heat Pump with Remote Outdoor Unit-Air-Source) | N/A
214570414 | Central Heat Pump | DAY & NIGHT | CVH825GKA3* |  |  | EA*4X36L21A*+WALLCON | *97CMN0802120B* | 23600 |  |  | 16.5 | 8.1 | 21400 |  |  | 16600 | 77.57% | 1.94 | Both | 491.6667 | 1.9667 | HRCU-A-CB (Split System: Heat Pump with Remote Outdoor Unit-Air-Source) | N/A
214570394 | Central Heat Pump | DAY & NIGHT | CVH825GKA3* |  |  | EA*4X36L21A*+WALLCON | *95CSU1002122B* | 23600 |  |  | 16.5 | 8.1 | 21400 |  |  | 16600 | 77.57% | 1.94 | Both | 491.6667 | 1.9667 | HRCU-A-CB (Split System: Heat Pump with Remote Outdoor Unit-Air-Source) | N/A
214570384 | Central Heat Pump | DAY & NIGHT | CVH825GKA3* |  |  | EA*4X36L21A*+WALLCON | *95CSU0802120B* | 23600 |  |  | 16.5 | 8.1 | 21400 |  |  | 16700 | 78.04% | 1.94 | Both | 491.6667 | 1.9667 | HRCU-A-CB (Split System: Heat Pump with Remote Outdoor Unit-Air-Source) | N/A
214570524 | Central Heat Pump | DAY & NIGHT | CVH825GKA3* |  |  | EA*4X42L21A*+WALLCON | *97CMN0602120B* | 23600 |  |  | 16.5 | 8.1 | 21400 |  |  | 16700 | 78.04% | 1.96 | Both | 491.6667 | 1.9667 | HRCU-A-CB (Split System: Heat Pump with Remote Outdoor Unit-Air-Source) | N/A
214570504 | Central Heat Pump | DAY & NIGHT | CVH825GKA3* |  |  | EA*4X42L21A*+WALLCON | *95CSU0802120B* | 23800 |  |  | 16.5 | 8.1 | 21400 |  |  | 16700 | 78.04% | 1.96 | Both | 495.8333 | 1.9833 | HRCU-A-CB (Split System: Heat Pump with Remote Outdoor Unit-Air-Source) | N/A
210473145 | Central Heat Pump | DAY & NIGHT | CVH825GKA3* |  |  | EA*4X43L21A*+WALLCON | *80CSU1002120A* | 24400 |  |  | 16.5 | 8.1 | 21200 |  |  | 16600 | 78.3% | 2.02 | Both | 508.3333 | 2.0333 | HRCU-A-CB (Split System: Heat Pump with Remote Outdoor Unit-Air-Source) | N/A
214570410 | Central Heat Pump | HEIL | HVH825GKA3* |  |  | EA*4X36L21A*+WALLCON | *97CMN0802120B* | 23600 |  |  | 16.5 | 8.1 | 21400 |  |  | 16600 | 77.57% | 1.94 | Both | 491.6667 | 1.9667 | HRCU-A-CB (Split System: Heat Pump with Remote Outdoor Unit-Air-Source) | N/A
214570380 | Central Heat Pump | HEIL | HVH825GKA3* |  |  | EA*4X36L21A*+WALLCON | *95CSU0802120B* | 23600 |  |  | 16.5 | 8.1 | 21400 |  |  | 16700 | 78.04% | 1.94 | Both | 491.6667 | 1.9667 | HRCU-A-CB (Split System: Heat Pump with Remote Outdoor Unit-Air-Source) | N/A
214570390 | Central Heat Pump | HEIL | HVH825GKA3* |  |  | EA*4X36L21A*+WALLCON | *95CSU1002122B* | 23600 |  |  | 16.5 | 8.1 | 21400 |  |  | 16600 | 77.57% | 1.94 | Both | 491.6667 | 1.9667 | HRCU-A-CB (Split System: Heat Pump with Remote Outdoor Unit-Air-Source) | N/A
214570520 | Central Heat Pump | HEIL | HVH825GKA3* |  |  | EA*4X42L21A*+WALLCON | *97CMN0602120B* | 23600 |  |  | 16.5 | 8.1 | 21400 |  |  | 16700 | 78.04% | 1.96 | Both | 491.6667 | 1.9667 | HRCU-A-CB (Split System: Heat Pump with Remote Outdoor Unit-Air-Source) | N/A
210473008 | Central Heat Pump | HEIL | HVH825GKA3* |  |  | EA*4X42L24A*+WALLCON | *80CSU1002120A* | 23800 |  |  | 16.5 | 8.1 | 21400 |  |  | 16600 | 77.57% | 1.94 | Both | 495.8333 | 1.9833 | HRCU-A-CB (Split System: Heat Pump with Remote Outdoor Unit-Air-Source) | N/A
214570530 | Central Heat Pump | HEIL | HVH825GKA3* |  |  | EA*4X42L21A*+WALLCON | *97CMN0802120B* | 23800 |  |  | 16.5 | 8.1 | 21400 |  |  | 16600 | 77.57% | 1.96 | Both | 495.8333 | 1.9833 | HRCU-A-CB (Split System: Heat Pump with Remote Outdoor Unit-Air-Source) | N/A
214570490 | Central Heat Pump | HEIL | HVH825GKA3* |  |  | EA*4X42L21A*+WALLCON | *80CTL0702120B* | 23800 |  |  | 16.5 | 8.1 | 21400 |  |  | 16600 | 77.57% | 1.96 | Both | 495.8333 | 1.9833 | HRCU-A-CB (Split System: Heat Pump with Remote Outdoor Unit-Air-Source) | N/A
210474483 | Central Heat Pump | HEIL | HVH825GKA3* |  |  | EHD4X48AAL+WALLCON | *80CSU0601716A* | 24200 |  |  | 16.5 | 8.1 | 21200 |  |  | 16600 | 78.3% | 2 | Both | 504.1667 | 2.0167 | HRCU-A-CB (Split System: Heat Pump with Remote Outdoor Unit-Air-Source) | N/A
212986985 | Central Heat Pump | KEEPRITE | DLCURAH18ABK |  |  | EA*4X19L17A* | *96MSN0601412A* | 17800 |  |  | 16.5 | 8.1 | 17800 |  |  | 17900 | 100.6% | 2.16 | Both | 370.8333 | 1.4833 | HRCU-A-CB (Split System: Heat Pump with Remote Outdoor Unit-Air-Source) | N/A
212989269 | Central Heat Pump | KEEPRITE | DLCURAH18ABK |  |  | EA*4X19L17A* | *95MSU0601716A* | 17800 |  |  | 16.5 | 8.1 | 17800 |  |  | 17900 | 100.6% | 2.16 | Both | 370.8333 | 1.4833 | HRCU-A-CB (Split System: Heat Pump with Remote Outdoor Unit-Air-Source) | N/A
214570395 | Central Heat Pump | KEEPRITE | CVH825GKA3* |  |  | EA*4X36L21A*+WALLCON | *95CSU1002122B* | 23600 |  |  | 16.5 | 8.1 | 21400 |  |  | 16600 | 77.57% | 1.94 | Both | 491.6667 | 1.9667 | HRCU-A-CB (Split System: Heat Pump with Remote Outdoor Unit-Air-Source) | N/A
214570385 | Central Heat Pump | KEEPRITE | CVH825GKA3* |  |  | EA*4X36L21A*+WALLCON | *95CSU0802120B* | 23600 |  |  | 16.5 | 8.1 | 21400 |  |  | 16700 | 78.04% | 1.94 | Both | 491.6667 | 1.9667 | HRCU-A-CB (Split System: Heat Pump with Remote Outdoor Unit-Air-Source) | N/A
214570415 | Central Heat Pump | KEEPRITE | CVH825GKA3* |  |  | EA*4X36L21A*+WALLCON | *97CMN0802120B* | 23600 |  |  | 16.5 | 8.1 | 21400 |  |  | 16600 | 77.57% | 1.94 | Both | 491.6667 | 1.9667 | HRCU-A-CB (Split System: Heat Pump with Remote Outdoor Unit-Air-Source) | N/A
214570375 | Central Heat Pump | KEEPRITE | CVH825GKA3* |  |  | EA*4X36L21A*+WALLCON | *80CTL0702120B* | 23600 |  |  | 16.5 | 8.1 | 21400 |  |  | 16600 | 77.57% | 1.94 | Both | 491.6667 | 1.9667 | HRCU-A-CB (Split System: Heat Pump with Remote Outdoor Unit-Air-Source) | N/A
214570525 | Central Heat Pump | KEEPRITE | CVH825GKA3* |  |  | EA*4X42L21A*+WALLCON | *97CMN0602120B* | 23600 |  |  | 16.5 | 8.1 | 21400 |  |  | 16700 | 78.04% | 1.96 | Both | 491.6667 | 1.9667 | HRCU-A-CB (Split System: Heat Pump with Remote Outdoor Unit-Air-Source) | N/A
214570505 | Central Heat Pump | KEEPRITE | CVH825GKA3* |  |  | EA*4X42L21A*+WALLCON | *95CSU0802120B* | 23800 |  |  | 16.5 | 8.1 | 21400 |  |  | 16700 | 78.04% | 1.96 | Both | 495.8333 | 1.9833 | HRCU-A-CB (Split System: Heat Pump with Remote Outdoor Unit-Air-Source) | N/A
214570416 | Central Heat Pump | KENMORE | (C,H,T)VH825GKA3* |  |  | EA*4X36L21A*+WALLCON | *97CMN0802120B* | 23600 |  |  | 16.5 | 8.1 | 21400 |  |  | 16600 | 77.57% | 1.94 | Both | 491.6667 | 1.9667 | HRCU-A-CB (Split System: Heat Pump with Remote Outdoor Unit-Air-Source) | N/A
214570526 | Central Heat Pump | KENMORE | (C,H,T)VH825GKA3* |  |  | EA*4X42L21A*+WALLCON | *97CMN0602120B* | 23600 |  |  | 16.5 | 8.1 | 21400 |  |  | 16700 | 78.04% | 1.96 | Both | 491.6667 | 1.9667 | HRCU-A-CB (Split System: Heat Pump with Remote Outdoor Unit-Air-Source) | N/A
214570496 | Central Heat Pump | KENMORE | (C,H,T)VH825GKA3* |  |  | EA*4X42L21A*+WALLCON | *80CTL0702120B* | 23800 |  |  | 16.5 | 8.1 | 21400 |  |  | 16600 | 77.57% | 1.96 | Both | 495.8333 | 1.9833 | HRCU-A-CB (Split System: Heat Pump with Remote Outdoor Unit-Air-Source) | N/A
214570506 | Central Heat Pump | KENMORE | (C,H,T)VH825GKA3* |  |  | EA*4X42L21A*+WALLCON | *95CSU0802120B* | 23800 |  |  | 16.5 | 8.1 | 21400 |  |  | 16700 | 78.04% | 1.96 | Both | 495.8333 | 1.9833 | HRCU-A-CB (Split System: Heat Pump with Remote Outdoor Unit-Air-Source) | N/A
214570536 | Central Heat Pump | KENMORE | (C,H,T)VH825GKA3* |  |  | EA*4X42L21A*+WALLCON | *97CMN0802120B* | 23800 |  |  | 16.5 | 8.1 | 21400 |  |  | 16600 | 77.57% | 1.96 | Both | 495.8333 | 1.9833 | HRCU-A-CB (Split System: Heat Pump with Remote Outdoor Unit-Air-Source) | N/A
212986979 | Central Heat Pump | PAYNE HEATING AND COOLING | 38MURAQ18AB3* |  |  | CAP**1917AL* | PG96MSAA36060A** | 17800 |  |  | 16.5 | 8.1 | 17800 |  |  | 17900 | 100.6% | 2.16 | Both | 370.8333 | 1.4833 | HRCU-A-CB (Split System: Heat Pump with Remote Outdoor Unit-Air-Source) | N/A
214570377 | Central Heat Pump | TEMPSTAR | TVH825GKA3* |  |  | EA*4X36L21A*+WALLCON | *80CTL0702120B* | 23600 |  |  | 16.5 | 8.1 | 21400 |  |  | 16600 | 77.57% | 1.94 | Both | 491.6667 | 1.9667 | HRCU-A-CB (Split System: Heat Pump with Remote Outdoor Unit-Air-Source) | N/A
214570387 | Central Heat Pump | TEMPSTAR | TVH825GKA3* |  |  | EA*4X36L21A*+WALLCON | *95CSU0802120B* | 23600 |  |  | 16.5 | 8.1 | 21400 |  |  | 16700 | 78.04% | 1.94 | Both | 491.6667 | 1.9667 | HRCU-A-CB (Split System: Heat Pump with Remote Outdoor Unit-Air-Source) | N/A
214570397 | Central Heat Pump | TEMPSTAR | TVH825GKA3* |  |  | EA*4X36L21A*+WALLCON | *95CSU1002122B* | 23600 |  |  | 16.5 | 8.1 | 21400 |  |  | 16600 | 77.57% | 1.94 | Both | 491.6667 | 1.9667 | HRCU-A-CB (Split System: Heat Pump with Remote Outdoor Unit-Air-Source) | N/A
214570527 | Central Heat Pump | TEMPSTAR | TVH825GKA3* |  |  | EA*4X42L21A*+WALLCON | *97CMN0602120B* | 23600 |  |  | 16.5 | 8.1 | 21400 |  |  | 16700 | 78.04% | 1.96 | Both | 491.6667 | 1.9667 | HRCU-A-CB (Split System: Heat Pump with Remote Outdoor Unit-Air-Source) | N/A
210473016 | Central Heat Pump | TEMPSTAR | TVH825GKA3* |  |  | EA*4X42L24A*+WALLCON | *80CSU1002120A* | 23800 |  |  | 16.5 | 8.1 | 21400 |  |  | 16600 | 77.57% | 1.94 | Both | 495.8333 | 1.9833 | HRCU-A-CB (Split System: Heat Pump with Remote Outdoor Unit-Air-Source) | N/A
210472873 | Central Heat Pump | TEMPSTAR | TVH825GKA3* |  |  | EA*4X42L21A*+WALLCON | *80CSU1002120A* | 23800 |  |  | 16.5 | 8.1 | 21400 |  |  | 16700 | 78.04% | 1.94 | Both | 495.8333 | 1.9833 | HRCU-A-CB (Split System: Heat Pump with Remote Outdoor Unit-Air-Source) | N/A
214570507 | Central Heat Pump | TEMPSTAR | TVH825GKA3* |  |  | EA*4X42L21A*+WALLCON | *95CSU0802120B* | 23800 |  |  | 16.5 | 8.1 | 21400 |  |  | 16700 | 78.04% | 1.96 | Both | 495.8333 | 1.9833 | HRCU-A-CB (Split System: Heat Pump with Remote Outdoor Unit-Air-Source) | N/A
210472862 | Central Heat Pump | TEMPSTAR | TVH825GKA3* |  |  | EA*4X42L21A*+WALLCON | *80CSU0601716A* | 23800 |  |  | 16.5 | 8.1 | 21400 |  |  | 16600 | 77.57% | 1.96 | Both | 495.8333 | 1.9833 | HRCU-A-CB (Split System: Heat Pump with Remote Outdoor Unit-Air-Source) | N/A
214571091 | Central Heat Pump | AIRQUEST | HVH825GKA3* |  |  | EN(A,D)4X36L21**+WALLCON | *80CTL0702120B* | 23400 |  |  | 16.5 | 8.1 | 21600 |  |  | 16700 | 77.31% | 1.92 | Both | 487.5 | 1.95 | HRCU-A-CB (Split System: Heat Pump with Remote Outdoor Unit-Air-Source) | N/A
214571111 | Central Heat Pump | AIRQUEST | HVH825GKA3* |  |  | EN(A,D)4X36L21**+WALLCON | *95CSU1002122B* | 23400 |  |  | 16.5 | 8.1 | 21600 |  |  | 16700 | 77.31% | 1.92 | Both | 487.5 | 1.95 | HRCU-A-CB (Split System: Heat Pump with Remote Outdoor Unit-Air-Source) | N/A
214571101 | Central Heat Pump | AIRQUEST | HVH825GKA3* |  |  | EN(A,D)4X36L21**+WALLCON | *95CSU0802120B* | 23400 |  |  | 16.5 | 8.1 | 21600 |  |  | 16700 | 77.31% | 1.92 | Both | 487.5 | 1.95 | HRCU-A-CB (Split System: Heat Pump with Remote Outdoor Unit-Air-Source) | N/A
214570421 | Central Heat Pump | AIRQUEST | HVH825GKA3* |  |  | EA*4X36L21A*+WALLCON | *96CTN0802120B* | 23600 |  |  | 16.5 | 8.1 | 21400 |  |  | 16600 | 77.57% | 1.94 | Both | 491.6667 | 1.9667 | HRCU-A-CB (Split System: Heat Pump with Remote Outdoor Unit-Air-Source) | N/A
210472933 | Central Heat Pump | AIRQUEST | HVH825GKA3* |  |  | EA*4X42L21A*+WALLCON | *97CMN0801714A* | 23600 |  |  | 16.5 | 8.1 | 21400 |  |  | 16700 | 78.04% | 1.96 | Both | 491.6667 | 1.9667 | HRCU-A-CB (Split System: Heat Pump with Remote Outdoor Unit-Air-Source) | N/A
214571191 | Central Heat Pump | AIRQUEST | HVH825GKA3* |  |  | EN(A,D,W)4X42L21**+WALLCON | *97CMN0802120B* | 23800 |  |  | 16.5 | 8.1 | 21400 |  |  | 16700 | 78.04% | 1.96 | Both | 495.8333 | 1.9833 | HRCU-A-CB (Split System: Heat Pump with Remote Outdoor Unit-Air-Source) | N/A
214570541 | Central Heat Pump | AIRQUEST | HVH825GKA3* |  |  | EA*4X42L21A*+WALLCON | *96CTN0802120B* | 23800 |  |  | 16.5 | 8.1 | 21400 |  |  | 16600 | 77.57% | 1.96 | Both | 495.8333 | 1.9833 | HRCU-A-CB (Split System: Heat Pump with Remote Outdoor Unit-Air-Source) | N/A
210473351 | Central Heat Pump | AIRQUEST | HVH825GKA3* |  |  | EA*4X48L21A*+WALLCON | *96CTN0601714A* | 24000 |  |  | 16.5 | 8.1 | 21000 |  |  | 16600 | 79.05% | 2 | Both | 500 | 2 | HRCU-A-CB (Split System: Heat Pump with Remote Outdoor Unit-Air-Source) | N/A
210473494 | Central Heat Pump | AIRQUEST | HVH825GKA3* |  |  | EA*4X48L24A*+WALLCON | *97CMN1002122A* | 24200 |  |  | 16.5 | 8.1 | 21000 |  |  | 16500 | 78.57% | 2.02 | Both | 504.1667 | 2.0167 | HRCU-A-CB (Split System: Heat Pump with Remote Outdoor Unit-Air-Source) | N/A
210474562 | Central Heat Pump | AIRQUEST | HVH825GKA3* |  |  | EHD4X48AAL+WALLCON | *96CTN1202422A* | 24200 |  |  | 16.5 | 8.1 | 21200 |  |  | 16600 | 78.3% | 2.02 | Both | 504.1667 | 2.0167 | HRCU-A-CB (Split System: Heat Pump with Remote Outdoor Unit-Air-Source) | N/A
210473208 | Central Heat Pump | AIRQUEST | HVH825GKA3* |  |  | EA*4X43L21A*+WALLCON | *97CMN0801714A* | 24400 |  |  | 16.5 | 8.1 | 21200 |  |  | 16700 | 78.77% | 2.02 | Both | 508.3333 | 2.0333 | HRCU-A-CB (Split System: Heat Pump with Remote Outdoor Unit-Air-Source) | N/A
214573321 | Central Heat Pump | AIRQUEST | HVH837GKA** |  |  | EN(A,D)4X36L21**+WALLCON | *95CSU0802120B* | 31400 |  |  | 16.5 | 8.1 | 33200 |  |  | 24200 | 72.89% | 1.82 | Both | 654.1667 | 2.6167 | HRCU-A-CB (Split System: Heat Pump with Remote Outdoor Unit-Air-Source) | N/A
214573401 | Central Heat Pump | AIRQUEST | HVH837GKA** |  |  | EN(A,D,W)4X42L21**+WALLCON | *97CMN0602120B* | 31600 |  |  | 16.5 | 8.1 | 33200 |  |  | 24600 | 74.1% | 1.86 | Both | 658.3333 | 2.6333 | HRCU-A-CB (Split System: Heat Pump with Remote Outdoor Unit-Air-Source) | N/A
214574541 | Central Heat Pump | AIRQUEST | HVH837GKA2* |  |  | EN(A,D,W)4X42L21**+WALLCON | *97CMN0602120B* | 31600 |  |  | 16.5 | 8.1 | 33200 |  |  | 24600 | 74.1% | 1.86 | Both | 658.3333 | 2.6333 | HRCU-A-CB (Split System: Heat Pump with Remote Outdoor Unit-Air-Source) | N/A
214571102 | Central Heat Pump | ARCOAIRE | HVH825GKA3* |  |  | EN(A,D)4X36L21**+WALLCON | *95CSU0802120B* | 23400 |  |  | 16.5 | 8.1 | 21600 |  |  | 16700 | 77.31% | 1.92 | Both | 487.5 | 1.95 | HRCU-A-CB (Split System: Heat Pump with Remote Outdoor Unit-Air-Source) | N/A
214570422 | Central Heat Pump | ARCOAIRE | HVH825GKA3* |  |  | EA*4X36L21A*+WALLCON | *96CTN0802120B* | 23600 |  |  | 16.5 | 8.1 | 21400 |  |  | 16600 | 77.57% | 1.94 | Both | 491.6667 | 1.9667 | HRCU-A-CB (Split System: Heat Pump with Remote Outdoor Unit-Air-Source) | N/A
214571202 | Central Heat Pump | ARCOAIRE | HVH825GKA3* |  |  | EN(A,D,W)4X42L21**+WALLCON | *96CTN0802120B* | 23800 |  |  | 16.5 | 8.1 | 21400 |  |  | 16600 | 77.57% | 1.96 | Both | 495.8333 | 1.9833 | HRCU-A-CB (Split System: Heat Pump with Remote Outdoor Unit-Air-Source) | N/A
214570512 | Central Heat Pump | ARCOAIRE | HVH825GKA3* |  |  | EA*4X42L21A*+WALLCON | *95CSU1002122B* | 23800 |  |  | 16.5 | 8.1 | 21400 |  |  | 16600 | 77.57% | 1.96 | Both | 495.8333 | 1.9833 | HRCU-A-CB (Split System: Heat Pump with Remote Outdoor Unit-Air-Source) | N/A
214571162 | Central Heat Pump | ARCOAIRE | HVH825GKA3* |  |  | EN(A,D,W)4X42L21**+WALLCON | *95CSU0802120B* | 23800 |  |  | 16.5 | 8.1 | 21400 |  |  | 16700 | 78.04% | 1.96 | Both | 495.8333 | 1.9833 | HRCU-A-CB (Split System: Heat Pump with Remote Outdoor Unit-Air-Source) | N/A
210472945 | Central Heat Pump | ARCOAIRE | HVH825GKA3* |  |  | EA*4X42L21A*+WALLCON | *97CMN1002122A* | 23800 |  |  | 16.5 | 8.1 | 21400 |  |  | 16600 | 77.57% | 1.96 | Both | 495.8333 | 1.9833 | HRCU-A-CB (Split System: Heat Pump with Remote Outdoor Unit-Air-Source) | N/A
214571242 | Central Heat Pump | ARCOAIRE | HVH825GKA3* |  |  | EN(A,D,W)4X48L21**+WALLCON | *97CMN0602120B* | 24000 |  |  | 16.5 | 8.1 | 21400 |  |  | 16700 | 78.04% | 2 | Both | 500 | 2 | HRCU-A-CB (Split System: Heat Pump with Remote Outdoor Unit-Air-Source) | N/A
210473374 | Central Heat Pump | ARCOAIRE | HVH825GKA3* |  |  | EA*4X48L21A*+WALLCON | *97CMN0601714A* | 24000 |  |  | 16.5 | 8.1 | 21000 |  |  | 16700 | 79.52% | 2 | Both | 500 | 2 | HRCU-A-CB (Split System: Heat Pump with Remote Outdoor Unit-Air-Source) | N/A
210473975 | Central Heat Pump | ARCOAIRE | HVH825GKA3* |  |  | EN(A,D,W)4X48L21**+WALLCON | *96CTN0601714A* | 24000 |  |  | 16.5 | 8.1 | 21400 |  |  | 16700 | 78.04% | 2 | Both | 500 | 2 | HRCU-A-CB (Split System: Heat Pump with Remote Outdoor Unit-Air-Source) | N/A
210473198 | Central Heat Pump | ARCOAIRE | HVH825GKA3* |  |  | EA*4X43L21A*+WALLCON | *97CMN0601714A* | 24200 |  |  | 16.5 | 8.1 | 21200 |  |  | 16800 | 79.25% | 2 | Both | 504.1667 | 2.0167 | HRCU-A-CB (Split System: Heat Pump with Remote Outdoor Unit-Air-Source) | N/A
210473517 | Central Heat Pump | ARCOAIRE | HVH825GKA3* |  |  | EA*4X48L24A*+WALLCON | *96CTN1002122A* | 24200 |  |  | 16.5 | 8.1 | 21000 |  |  | 16500 | 78.57% | 2.02 | Both | 504.1667 | 2.0167 | HRCU-A-CB (Split System: Heat Pump with Remote Outdoor Unit-Air-Source) | N/A
214574462 | Central Heat Pump | ARCOAIRE | HVH837GKA2* |  |  | EN(A,D)4X36L21**+WALLCON | *95CSU0802120B* | 31400 |  |  | 16.5 | 8.1 | 33200 |  |  | 24200 | 72.89% | 1.82 | Both | 654.1667 | 2.6167 | HRCU-A-CB (Split System: Heat Pump with Remote Outdoor Unit-Air-Source) | N/A
214574542 | Central Heat Pump | ARCOAIRE | HVH837GKA2* |  |  | EN(A,D,W)4X42L21**+WALLCON | *97CMN0602120B* | 31600 |  |  | 16.5 | 8.1 | 33200 |  |  | 24600 | 74.1% | 1.86 | Both | 658.3333 | 2.6333 | HRCU-A-CB (Split System: Heat Pump with Remote Outdoor Unit-Air-Source) | N/A
210599394 | Central Heat Pump | ARCOAIRE | HVH837GKA** |  |  | EHD4X60AAL+WALLCON | *80CSU0601716A* | 33000 |  |  | 16.5 | 8.1 | 32400 |  |  | 24800 | 76.54% | 1.98 | Both | 687.5 | 2.75 | HRCU-A-CB (Split System: Heat Pump with Remote Outdoor Unit-Air-Source) | N/A
214571099 | Central Heat Pump | BRYANT HEATING AND COOLING SYSTEMS | 288BNV025*0**C* |  |  | CNPV*3621AL*+UI | 935CB60080C21*** | 23400 |  |  | 16.5 | 8.1 | 21600 |  |  | 16700 | 77.31% | 1.92 | Both | 487.5 | 1.95 | HRCU-A-CB (Split System: Heat Pump with Remote Outdoor Unit-Air-Source) | N/A
214571129 | Central Heat Pump | BRYANT HEATING AND COOLING SYSTEMS | 288BNV025*0**C* |  |  | CNPV*3621AL*+UI | 987MC60080C21*** | 23400 |  |  | 16.5 | 8.1 | 21600 |  |  | 16700 | 77.31% | 1.92 | Both | 487.5 | 1.95 | HRCU-A-CB (Split System: Heat Pump with Remote Outdoor Unit-Air-Source) | N/A
214571139 | Central Heat Pump | BRYANT HEATING AND COOLING SYSTEMS | 288BNV025*0**C* |  |  | CNPV*3621AL*+UI | 986TD60080C21*** | 23600 |  |  | 16.5 | 8.1 | 21400 |  |  | 16700 | 78.04% | 1.92 | Both | 491.6667 | 1.9667 | HRCU-A-CB (Split System: Heat Pump with Remote Outdoor Unit-Air-Source) | N/A
214571159 | Central Heat Pump | BRYANT HEATING AND COOLING SYSTEMS | 288BNV025*0**C* |  |  | CNPV*4221AL*+UI | 935CB60080C21*** | 23800 |  |  | 16.5 | 8.1 | 21400 |  |  | 16700 | 78.04% | 1.96 | Both | 495.8333 | 1.9833 | HRCU-A-CB (Split System: Heat Pump with Remote Outdoor Unit-Air-Source) | N/A
214570509 | Central Heat Pump | BRYANT HEATING AND COOLING SYSTEMS | 288BNV025*0**C* |  |  | CAP**4221AL*+UI | 935CB66100C21*** | 23800 |  |  | 16.5 | 8.1 | 21400 |  |  | 16600 | 77.57% | 1.96 | Both | 495.8333 | 1.9833 | HRCU-A-CB (Split System: Heat Pump with Remote Outdoor Unit-Air-Source) | N/A
214570539 | Central Heat Pump | BRYANT HEATING AND COOLING SYSTEMS | 288BNV025*0**C* |  |  | CAP**4221AL*+UI | 986TD60080C21*** | 23800 |  |  | 16.5 | 8.1 | 21400 |  |  | 16600 | 77.57% | 1.96 | Both | 495.8333 | 1.9833 | HRCU-A-CB (Split System: Heat Pump with Remote Outdoor Unit-Air-Source) | N/A
214571149 | Central Heat Pump | BRYANT HEATING AND COOLING SYSTEMS | 288BNV025*0**C* |  |  | CNPV*4221AL*+UI | 88*TB60070C21*** | 23800 |  |  | 16.5 | 8.1 | 21400 |  |  | 16700 | 78.04% | 1.96 | Both | 495.8333 | 1.9833 | HRCU-A-CB (Split System: Heat Pump with Remote Outdoor Unit-Air-Source) | N/A
214571239 | Central Heat Pump | BRYANT HEATING AND COOLING SYSTEMS | 288BNV025*0**C* |  |  | CNPV*4821AL*+UI | 987MC60060C21*** | 24000 |  |  | 16.5 | 8.1 | 21400 |  |  | 16700 | 78.04% | 2 | Both | 500 | 2 | HRCU-A-CB (Split System: Heat Pump with Remote Outdoor Unit-Air-Source) | N/A
210474147 | Central Heat Pump | BRYANT HEATING AND COOLING SYSTEMS | 288BNV025*0**C* |  |  | CNPV*4824AL*+UI | 987MB60060C21*** | 24000 |  |  | 16.5 | 8.1 | 21400 |  |  | 16700 | 78.04% | 2 | Both | 500 | 2 | HRCU-A-CB (Split System: Heat Pump with Remote Outdoor Unit-Air-Source) | N/A
210473348 | Central Heat Pump | BRYANT HEATING AND COOLING SYSTEMS | 288BNV025*0**C* |  |  | CAP**4821AL*+UI | 986TC42060C17*** | 24000 |  |  | 16.5 | 8.1 | 21000 |  |  | 16600 | 79.05% | 2 | Both | 500 | 2 | HRCU-A-CB (Split System: Heat Pump with Remote Outdoor Unit-Air-Source) | N/A
210473205 | Central Heat Pump | BRYANT HEATING AND COOLING SYSTEMS | 288BNV025*0**C* |  |  | CAP**4321AL*+UI | 987MB42080C17*** | 24400 |  |  | 16.5 | 8.1 | 21200 |  |  | 16700 | 78.77% | 2.02 | Both | 508.3333 | 2.0333 | HRCU-A-CB (Split System: Heat Pump with Remote Outdoor Unit-Air-Source) | N/A
214574459 | Central Heat Pump | BRYANT HEATING AND COOLING SYSTEMS | 288BNV037*0**B* |  |  | CNPV*3621AL*+UI | 935CB60080C21*** | 31400 |  |  | 16.5 | 8.1 | 33200 |  |  | 24200 | 72.89% | 1.82 | Both | 654.1667 | 2.6167 | HRCU-A-CB (Split System: Heat Pump with Remote Outdoor Unit-Air-Source) | N/A
214574539 | Central Heat Pump | BRYANT HEATING AND COOLING SYSTEMS | 288BNV037*0**B* |  |  | CNPV*4221AL*+UI | 987MC60060C21*** | 31600 |  |  | 16.5 | 8.1 | 33200 |  |  | 24600 | 74.1% | 1.86 | Both | 658.3333 | 2.6333 | HRCU-A-CB (Split System: Heat Pump with Remote Outdoor Unit-Air-Source) | N/A
214571108 | Central Heat Pump | CARRIER | 25VNA825A*032* |  |  | CNPV*3621AL*+UI | 59CU5B100C21**22 | 23400 |  |  | 16.5 | 8.1 | 21600 |  |  | 16700 | 77.31% | 1.92 | Both | 487.5 | 1.95 | HRCU-A-CB (Split System: Heat Pump with Remote Outdoor Unit-Air-Source) | N/A
214571128 | Central Heat Pump | CARRIER | 25VNA825A*032* |  |  | CNPV*3621AL*+UI | 59MN7C080C21**20 | 23400 |  |  | 16.5 | 8.1 | 21600 |  |  | 16700 | 77.31% | 1.92 | Both | 487.5 | 1.95 | HRCU-A-CB (Split System: Heat Pump with Remote Outdoor Unit-Air-Source) | N/A
214571088 | Central Heat Pump | CARRIER | 25VNA825A*032* |  |  | CNPV*3621AL*+UI | 58TN*B070C21**20 | 23400 |  |  | 16.5 | 8.1 | 21600 |  |  | 16700 | 77.31% | 1.92 | Both | 487.5 | 1.95 | HRCU-A-CB (Split System: Heat Pump with Remote Outdoor Unit-Air-Source) | N/A
214570418 | Central Heat Pump | CARRIER | 25VNA825A*032* |  |  | CAP**3621AL*+UI | 59TN6C080C21**20 | 23600 |  |  | 16.5 | 8.1 | 21400 |  |  | 16600 | 77.57% | 1.94 | Both | 491.6667 | 1.9667 | HRCU-A-CB (Split System: Heat Pump with Remote Outdoor Unit-Air-Source) | N/A
214571168 | Central Heat Pump | CARRIER | 25VNA825A*032* |  |  | CNPV*4221AL*+UI | 59CU5B100C21**22 | 23800 |  |  | 16.5 | 8.1 | 21400 |  |  | 16600 | 77.57% | 1.96 | Both | 495.8333 | 1.9833 | HRCU-A-CB (Split System: Heat Pump with Remote Outdoor Unit-Air-Source) | N/A
214570538 | Central Heat Pump | CARRIER | 25VNA825A*032* |  |  | CAP**4221AL*+UI | 59TN6C080C21**20 | 23800 |  |  | 16.5 | 8.1 | 21400 |  |  | 16600 | 77.57% | 1.96 | Both | 495.8333 | 1.9833 | HRCU-A-CB (Split System: Heat Pump with Remote Outdoor Unit-Air-Source) | N/A
214571188 | Central Heat Pump | CARRIER | 25VNA825A*032* |  |  | CNPV*4221AL*+UI | 59MN7C080C21**20 | 23800 |  |  | 16.5 | 8.1 | 21400 |  |  | 16700 | 78.04% | 1.96 | Both | 495.8333 | 1.9833 | HRCU-A-CB (Split System: Heat Pump with Remote Outdoor Unit-Air-Source) | N/A
210474047 | Central Heat Pump | CARRIER | 25VNA825A*032* |  |  | CNPV*4821AL*+UI | 59MN7B060C21**20 | 24000 |  |  | 16.5 | 8.1 | 21400 |  |  | 16700 | 78.04% | 2 | Both | 500 | 2 | HRCU-A-CB (Split System: Heat Pump with Remote Outdoor Unit-Air-Source) | N/A
210473457 | Central Heat Pump | CARRIER | 25VNA825A*032* |  |  | CAP**4824AL*+UI | 58CU*A100C21**20 | 24000 |  |  | 16.5 | 8.1 | 21000 |  |  | 16600 | 79.05% | 2 | Both | 500 | 2 | HRCU-A-CB (Split System: Heat Pump with Remote Outdoor Unit-Air-Source) | N/A
210473171 | Central Heat Pump | CARRIER | 25VNA825A*032* |  |  | CAP**4321AL*+UI | 59TN6B060C17**14 | 24400 |  |  | 16.5 | 8.1 | 21200 |  |  | 16700 | 78.77% | 2.02 | Both | 508.3333 | 2.0333 | HRCU-A-CB (Split System: Heat Pump with Remote Outdoor Unit-Air-Source) | N/A
214574458 | Central Heat Pump | CARRIER | 25VNA837A*031* |  |  | CNPV*3621AL*+UI | 59CU5B080C21**20 | 31400 |  |  | 16.5 | 8.1 | 33200 |  |  | 24200 | 72.89% | 1.82 | Both | 654.1667 | 2.6167 | HRCU-A-CB (Split System: Heat Pump with Remote Outdoor Unit-Air-Source) | N/A
214573398 | Central Heat Pump | CARRIER | 25VNA837A*030* |  |  | CNPV*4221AL*+UI | 59MN7C060C21**20 | 31600 |  |  | 16.5 | 8.1 | 33200 |  |  | 24600 | 74.1% | 1.86 | Both | 658.3333 | 2.6333 | HRCU-A-CB (Split System: Heat Pump with Remote Outdoor Unit-Air-Source) | N/A
210596249 | Central Heat Pump | CARRIER | 25VNA837A*030* |  |  | CSPH*6012AL*+UI | 59MN7B060C21**20 | 32800 |  |  | 16.5 | 8.1 | 32400 |  |  | 25200 | 77.78% | 1.98 | Both | 683.3333 | 2.7333 | HRCU-A-CB (Split System: Heat Pump with Remote Outdoor Unit-Air-Source) | N/A
210596239 | Central Heat Pump | CARRIER | 25VNA837A*030* |  |  | CSPH*6012AL*+UI | 58CU*A060C17**16 | 33000 |  |  | 16.5 | 8.1 | 32400 |  |  | 24800 | 76.54% | 1.98 | Both | 687.5 | 2.75 | HRCU-A-CB (Split System: Heat Pump with Remote Outdoor Unit-Air-Source) | N/A
210471144 | Central Heat Pump | CARRIER | 25VNA837A*031* |  |  | CSPH*6012AL*+UI | 58CU*A060C17**16 | 33000 |  |  | 16.5 | 8.1 | 32400 |  |  | 24800 | 76.54% | 1.98 | Both | 687.5 | 2.75 | HRCU-A-CB (Split System: Heat Pump with Remote Outdoor Unit-Air-Source) | N/A
214571133 | Central Heat Pump | COMFORTMAKER | CVH825GKA3* |  |  | EN(A,D)4X36L21**+WALLCON | *97CMN0802120B* | 23400 |  |  | 16.5 | 8.1 | 21600 |  |  | 16700 | 77.31% | 1.92 | Both | 487.5 | 1.95 | HRCU-A-CB (Split System: Heat Pump with Remote Outdoor Unit-Air-Source) | N/A
214571103 | Central Heat Pump | COMFORTMAKER | CVH825GKA3* |  |  | EN(A,D)4X36L21**+WALLCON | *95CSU0802120B* | 23400 |  |  | 16.5 | 8.1 | 21600 |  |  | 16700 | 77.31% | 1.92 | Both | 487.5 | 1.95 | HRCU-A-CB (Split System: Heat Pump with Remote Outdoor Unit-Air-Source) | N/A
214571143 | Central Heat Pump | COMFORTMAKER | CVH825GKA3* |  |  | EN(A,D)4X36L21**+WALLCON | *96CTN0802120B* | 23600 |  |  | 16.5 | 8.1 | 21400 |  |  | 16700 | 78.04% | 1.92 | Both | 491.6667 | 1.9667 | HRCU-A-CB (Split System: Heat Pump with Remote Outdoor Unit-Air-Source) | N/A
214570423 | Central Heat Pump | COMFORTMAKER | CVH825GKA3* |  |  | EA*4X36L21A*+WALLCON | *96CTN0802120B* | 23600 |  |  | 16.5 | 8.1 | 21400 |  |  | 16600 | 77.57% | 1.94 | Both | 491.6667 | 1.9667 | HRCU-A-CB (Split System: Heat Pump with Remote Outdoor Unit-Air-Source) | N/A
210472902 | Central Heat Pump | COMFORTMAKER | CVH825GKA3* |  |  | EA*4X42L21A*+WALLCON | *96CTN0601714A* | 23600 |  |  | 16.5 | 8.1 | 21400 |  |  | 16700 | 78.04% | 1.94 | Both | 491.6667 | 1.9667 | HRCU-A-CB (Split System: Heat Pump with Remote Outdoor Unit-Air-Source) | N/A
214571203 | Central Heat Pump | COMFORTMAKER | CVH825GKA3* |  |  | EN(A,D,W)4X42L21**+WALLCON | *96CTN0802120B* | 23800 |  |  | 16.5 | 8.1 | 21400 |  |  | 16600 | 77.57% | 1.96 | Both | 495.8333 | 1.9833 | HRCU-A-CB (Split System: Heat Pump with Remote Outdoor Unit-Air-Source) | N/A
214570513 | Central Heat Pump | COMFORTMAKER | CVH825GKA3* |  |  | EA*4X42L21A*+WALLCON | *95CSU1002122B* | 23800 |  |  | 16.5 | 8.1 | 21400 |  |  | 16600 | 77.57% | 1.96 | Both | 495.8333 | 1.9833 | HRCU-A-CB (Split System: Heat Pump with Remote Outdoor Unit-Air-Source) | N/A
214571173 | Central Heat Pump | COMFORTMAKER | CVH825GKA3* |  |  | EN(A,D,W)4X42L21**+WALLCON | *95CSU1002122B* | 23800 |  |  | 16.5 | 8.1 | 21400 |  |  | 16600 | 77.57% | 1.96 | Both | 495.8333 | 1.9833 | HRCU-A-CB (Split System: Heat Pump with Remote Outdoor Unit-Air-Source) | N/A
214571193 | Central Heat Pump | COMFORTMAKER | CVH825GKA3* |  |  | EN(A,D,W)4X42L21**+WALLCON | *97CMN0802120B* | 23800 |  |  | 16.5 | 8.1 | 21400 |  |  | 16700 | 78.04% | 1.96 | Both | 495.8333 | 1.9833 | HRCU-A-CB (Split System: Heat Pump with Remote Outdoor Unit-Air-Source) | N/A
214571153 | Central Heat Pump | COMFORTMAKER | CVH825GKA3* |  |  | EN(A,D,W)4X42L21**+WALLCON | *80CTL0702120B* | 23800 |  |  | 16.5 | 8.1 | 21400 |  |  | 16700 | 78.04% | 1.96 | Both | 495.8333 | 1.9833 | HRCU-A-CB (Split System: Heat Pump with Remote Outdoor Unit-Air-Source) | N/A
214571243 | Central Heat Pump | COMFORTMAKER | CVH825GKA3* |  |  | EN(A,D,W)4X48L21**+WALLCON | *97CMN0602120B* | 24000 |  |  | 16.5 | 8.1 | 21400 |  |  | 16700 | 78.04% | 2 | Both | 500 | 2 | HRCU-A-CB (Split System: Heat Pump with Remote Outdoor Unit-Air-Source) | N/A
210473386 | Central Heat Pump | COMFORTMAKER | CVH825GKA3* |  |  | EA*4X48L21A*+WALLCON | *97CMN0801714A* | 24000 |  |  | 16.5 | 8.1 | 21000 |  |  | 16600 | 79.05% | 2 | Both | 500 | 2 | HRCU-A-CB (Split System: Heat Pump with Remote Outdoor Unit-Air-Source) | N/A
210473397 | Central Heat Pump | COMFORTMAKER | CVH825GKA3* |  |  | EA*4X48L21A*+WALLCON | *97CMN1002122A* | 24000 |  |  | 16.5 | 8.1 | 21000 |  |  | 16500 | 78.57% | 2.02 | Both | 500 | 2 | HRCU-A-CB (Split System: Heat Pump with Remote Outdoor Unit-Air-Source) | N/A
214573323 | Central Heat Pump | COMFORTMAKER | CVH837GKA** |  |  | EN(A,D)4X36L21**+WALLCON | *95CSU0802120B* | 31400 |  |  | 16.5 | 8.1 | 33200 |  |  | 24200 | 72.89% | 1.82 | Both | 654.1667 | 2.6167 | HRCU-A-CB (Split System: Heat Pump with Remote Outdoor Unit-Air-Source) | N/A
214573403 | Central Heat Pump | COMFORTMAKER | CVH837GKA** |  |  | EN(A,D,W)4X42L21**+WALLCON | *97CMN0602120B* | 31600 |  |  | 16.5 | 8.1 | 33200 |  |  | 24600 | 74.1% | 1.86 | Both | 658.3333 | 2.6333 | HRCU-A-CB (Split System: Heat Pump with Remote Outdoor Unit-Air-Source) | N/A
214574543 | Central Heat Pump | COMFORTMAKER | CVH837GKA2* |  |  | EN(A,D,W)4X42L21**+WALLCON | *97CMN0602120B* | 31600 |  |  | 16.5 | 8.1 | 33200 |  |  | 24600 | 74.1% | 1.86 | Both | 658.3333 | 2.6333 | HRCU-A-CB (Split System: Heat Pump with Remote Outdoor Unit-Air-Source) | N/A
210471326 | Central Heat Pump | COMFORTMAKER | CVH837GKA2* |  |  | EHD4X60AAL+WALLCON | *97CMN0602120A* | 32800 |  |  | 16.5 | 8.1 | 32400 |  |  | 25200 | 77.78% | 1.98 | Both | 683.3333 | 2.7333 | HRCU-A-CB (Split System: Heat Pump with Remote Outdoor Unit-Air-Source) | N/A
210471227 | Central Heat Pump | COMFORTMAKER | CVH837GKA2* |  |  | EHD4X60AAL+WALLCON | *97CMN0801714A* | 32800 |  |  | 16.5 | 8.1 | 32600 |  |  | 25200 | 77.3% | 1.98 | Both | 683.3333 | 2.7333 | HRCU-A-CB (Split System: Heat Pump with Remote Outdoor Unit-Air-Source) | N/A
210471205 | Central Heat Pump | COMFORTMAKER | CVH837GKA2* |  |  | EHD4X60AAL+WALLCON | *96CTN0801714A* | 32800 |  |  | 16.5 | 8.1 | 32600 |  |  | 25200 | 77.3% | 1.98 | Both | 683.3333 | 2.7333 | HRCU-A-CB (Split System: Heat Pump with Remote Outdoor Unit-Air-Source) | N/A
210597530 | Central Heat Pump | COMFORTMAKER | CVH837GKA** |  |  | EHD4X60AAL+WALLCON | *96CTN0801714A* | 32800 |  |  | 16.5 | 8.1 | 32600 |  |  | 25200 | 77.3% | 1.98 | Both | 683.3333 | 2.7333 | HRCU-A-CB (Split System: Heat Pump with Remote Outdoor Unit-Air-Source) | N/A
214571104 | Central Heat Pump | DAY & NIGHT | CVH825GKA3* |  |  | EN(A,D)4X36L21**+WALLCON | *95CSU0802120B* | 23400 |  |  | 16.5 | 8.1 | 21600 |  |  | 16700 | 77.31% | 1.92 | Both | 487.5 | 1.95 | HRCU-A-CB (Split System: Heat Pump with Remote Outdoor Unit-Air-Source) | N/A
214571134 | Central Heat Pump | DAY & NIGHT | CVH825GKA3* |  |  | EN(A,D)4X36L21**+WALLCON | *97CMN0802120B* | 23400 |  |  | 16.5 | 8.1 | 21600 |  |  | 16700 | 77.31% | 1.92 | Both | 487.5 | 1.95 | HRCU-A-CB (Split System: Heat Pump with Remote Outdoor Unit-Air-Source) | N/A
214571094 | Central Heat Pump | DAY & NIGHT | CVH825GKA3* |  |  | EN(A,D)4X36L21**+WALLCON | *80CTL0702120B* | 23400 |  |  | 16.5 | 8.1 | 21600 |  |  | 16700 | 77.31% | 1.92 | Both | 487.5 | 1.95 | HRCU-A-CB (Split System: Heat Pump with Remote Outdoor Unit-Air-Source) | N/A
214571144 | Central Heat Pump | DAY & NIGHT | CVH825GKA3* |  |  | EN(A,D)4X36L21**+WALLCON | *96CTN0802120B* | 23600 |  |  | 16.5 | 8.1 | 21400 |  |  | 16700 | 78.04% | 1.92 | Both | 491.6667 | 1.9667 | HRCU-A-CB (Split System: Heat Pump with Remote Outdoor Unit-Air-Source) | N/A
214570424 | Central Heat Pump | DAY & NIGHT | CVH825GKA3* |  |  | EA*4X36L21A*+WALLCON | *96CTN0802120B* | 23600 |  |  | 16.5 | 8.1 | 21400 |  |  | 16600 | 77.57% | 1.94 | Both | 491.6667 | 1.9667 | HRCU-A-CB (Split System: Heat Pump with Remote Outdoor Unit-Air-Source) | N/A
210473079 | Central Heat Pump | DAY & NIGHT | CVH825GKA3* |  |  | EA*4X42L24A*+WALLCON | *97CMN0602120A* | 23600 |  |  | 16.5 | 8.1 | 21400 |  |  | 16700 | 78.04% | 1.96 | Both | 491.6667 | 1.9667 | HRCU-A-CB (Split System: Heat Pump with Remote Outdoor Unit-Air-Source) | N/A
210472936 | Central Heat Pump | DAY & NIGHT | CVH825GKA3* |  |  | EA*4X42L21A*+WALLCON | *97CMN0801714A* | 23600 |  |  | 16.5 | 8.1 | 21400 |  |  | 16700 | 78.04% | 1.96 | Both | 491.6667 | 1.9667 | HRCU-A-CB (Split System: Heat Pump with Remote Outdoor Unit-Air-Source) | N/A
214571154 | Central Heat Pump | DAY & NIGHT | CVH825GKA3* |  |  | EN(A,D,W)4X42L21**+WALLCON | *80CTL0702120B* | 23800 |  |  | 16.5 | 8.1 | 21400 |  |  | 16700 | 78.04% | 1.96 | Both | 495.8333 | 1.9833 | HRCU-A-CB (Split System: Heat Pump with Remote Outdoor Unit-Air-Source) | N/A
214571174 | Central Heat Pump | DAY & NIGHT | CVH825GKA3* |  |  | EN(A,D,W)4X42L21**+WALLCON | *95CSU1002122B* | 23800 |  |  | 16.5 | 8.1 | 21400 |  |  | 16600 | 77.57% | 1.96 | Both | 495.8333 | 1.9833 | HRCU-A-CB (Split System: Heat Pump with Remote Outdoor Unit-Air-Source) | N/A
214571194 | Central Heat Pump | DAY & NIGHT | CVH825GKA3* |  |  | EN(A,D,W)4X42L21**+WALLCON | *97CMN0802120B* | 23800 |  |  | 16.5 | 8.1 | 21400 |  |  | 16700 | 78.04% | 1.96 | Both | 495.8333 | 1.9833 | HRCU-A-CB (Split System: Heat Pump with Remote Outdoor Unit-Air-Source) | N/A
214571204 | Central Heat Pump | DAY & NIGHT | CVH825GKA3* |  |  | EN(A,D,W)4X42L21**+WALLCON | *96CTN0802120B* | 23800 |  |  | 16.5 | 8.1 | 21400 |  |  | 16600 | 77.57% | 1.96 | Both | 495.8333 | 1.9833 | HRCU-A-CB (Split System: Heat Pump with Remote Outdoor Unit-Air-Source) | N/A
214571164 | Central Heat Pump | DAY & NIGHT | CVH825GKA3* |  |  | EN(A,D,W)4X42L21**+WALLCON | *95CSU0802120B* | 23800 |  |  | 16.5 | 8.1 | 21400 |  |  | 16700 | 78.04% | 1.96 | Both | 495.8333 | 1.9833 | HRCU-A-CB (Split System: Heat Pump with Remote Outdoor Unit-Air-Source) | N/A
210473530 | Central Heat Pump | DAY & NIGHT | CVH825GKA3* |  |  | EA*4X48L24A*+WALLCON | *97CMN0602120A* | 24000 |  |  | 16.5 | 8.1 | 21000 |  |  | 16600 | 79.05% | 2 | Both | 500 | 2 | HRCU-A-CB (Split System: Heat Pump with Remote Outdoor Unit-Air-Source) | N/A
210473497 | Central Heat Pump | DAY & NIGHT | CVH825GKA3* |  |  | EA*4X48L24A*+WALLCON | *97CMN1002122A* | 24200 |  |  | 16.5 | 8.1 | 21000 |  |  | 16500 | 78.57% | 2.02 | Both | 504.1667 | 2.0167 | HRCU-A-CB (Split System: Heat Pump with Remote Outdoor Unit-Air-Source) | N/A
210473178 | Central Heat Pump | DAY & NIGHT | CVH825GKA3* |  |  | EA*4X43L21A*+WALLCON | *96CTN0601714A* | 24400 |  |  | 16.5 | 8.1 | 21200 |  |  | 16700 | 78.77% | 2.02 | Both | 508.3333 | 2.0333 | HRCU-A-CB (Split System: Heat Pump with Remote Outdoor Unit-Air-Source) | N/A
214573324 | Central Heat Pump | DAY & NIGHT | CVH837GKA** |  |  | EN(A,D)4X36L21**+WALLCON | *95CSU0802120B* | 31400 |  |  | 16.5 | 8.1 | 33200 |  |  | 24200 | 72.89% | 1.82 | Both | 654.1667 | 2.6167 | HRCU-A-CB (Split System: Heat Pump with Remote Outdoor Unit-Air-Source) | N/A
214573404 | Central Heat Pump | DAY & NIGHT | CVH837GKA** |  |  | EN(A,D,W)4X42L21**+WALLCON | *97CMN0602120B* | 31600 |  |  | 16.5 | 8.1 | 33200 |  |  | 24600 | 74.1% | 1.86 | Both | 658.3333 | 2.6333 | HRCU-A-CB (Split System: Heat Pump with Remote Outdoor Unit-Air-Source) | N/A
214571090 | Central Heat Pump | HEIL | HVH825GKA3* |  |  | EN(A,D)4X36L21**+WALLCON | *80CTL0702120B* | 23400 |  |  | 16.5 | 8.1 | 21600 |  |  | 16700 | 77.31% | 1.92 | Both | 487.5 | 1.95 | HRCU-A-CB (Split System: Heat Pump with Remote Outdoor Unit-Air-Source) | N/A
214571130 | Central Heat Pump | HEIL | HVH825GKA3* |  |  | EN(A,D)4X36L21**+WALLCON | *97CMN0802120B* | 23400 |  |  | 16.5 | 8.1 | 21600 |  |  | 16700 | 77.31% | 1.92 | Both | 487.5 | 1.95 | HRCU-A-CB (Split System: Heat Pump with Remote Outdoor Unit-Air-Source) | N/A
214571100 | Central Heat Pump | HEIL | HVH825GKA3* |  |  | EN(A,D)4X36L21**+WALLCON | *95CSU0802120B* | 23400 |  |  | 16.5 | 8.1 | 21600 |  |  | 16700 | 77.31% | 1.92 | Both | 487.5 | 1.95 | HRCU-A-CB (Split System: Heat Pump with Remote Outdoor Unit-Air-Source) | N/A
214570420 | Central Heat Pump | HEIL | HVH825GKA3* |  |  | EA*4X36L21A*+WALLCON | *96CTN0802120B* | 23600 |  |  | 16.5 | 8.1 | 21400 |  |  | 16600 | 77.57% | 1.94 | Both | 491.6667 | 1.9667 | HRCU-A-CB (Split System: Heat Pump with Remote Outdoor Unit-Air-Source) | N/A
214571200 | Central Heat Pump | HEIL | HVH825GKA3* |  |  | EN(A,D,W)4X42L21**+WALLCON | *96CTN0802120B* | 23800 |  |  | 16.5 | 8.1 | 21400 |  |  | 16600 | 77.57% | 1.96 | Both | 495.8333 | 1.9833 | HRCU-A-CB (Split System: Heat Pump with Remote Outdoor Unit-Air-Source) | N/A
214571150 | Central Heat Pump | HEIL | HVH825GKA3* |  |  | EN(A,D,W)4X42L21**+WALLCON | *80CTL0702120B* | 23800 |  |  | 16.5 | 8.1 | 21400 |  |  | 16700 | 78.04% | 1.96 | Both | 495.8333 | 1.9833 | HRCU-A-CB (Split System: Heat Pump with Remote Outdoor Unit-Air-Source) | N/A
214570510 | Central Heat Pump | HEIL | HVH825GKA3* |  |  | EA*4X42L21A*+WALLCON | *95CSU1002122B* | 23800 |  |  | 16.5 | 8.1 | 21400 |  |  | 16600 | 77.57% | 1.96 | Both | 495.8333 | 1.9833 | HRCU-A-CB (Split System: Heat Pump with Remote Outdoor Unit-Air-Source) | N/A
214571170 | Central Heat Pump | HEIL | HVH825GKA3* |  |  | EN(A,D,W)4X42L21**+WALLCON | *95CSU1002122B* | 23800 |  |  | 16.5 | 8.1 | 21400 |  |  | 16600 | 77.57% | 1.96 | Both | 495.8333 | 1.9833 | HRCU-A-CB (Split System: Heat Pump with Remote Outdoor Unit-Air-Source) | N/A
214571160 | Central Heat Pump | HEIL | HVH825GKA3* |  |  | EN(A,D,W)4X42L21**+WALLCON | *95CSU0802120B* | 23800 |  |  | 16.5 | 8.1 | 21400 |  |  | 16700 | 78.04% | 1.96 | Both | 495.8333 | 1.9833 | HRCU-A-CB (Split System: Heat Pump with Remote Outdoor Unit-Air-Source) | N/A
214571240 | Central Heat Pump | HEIL | HVH825GKA3* |  |  | EN(A,D,W)4X48L21**+WALLCON | *97CMN0602120B* | 24000 |  |  | 16.5 | 8.1 | 21400 |  |  | 16700 | 78.04% | 2 | Both | 500 | 2 | HRCU-A-CB (Split System: Heat Pump with Remote Outdoor Unit-Air-Source) | N/A
210473360 | Central Heat Pump | HEIL | HVH825GKA3* |  |  | EA*4X48L21A*+WALLCON | *96CTN0801714A* | 24000 |  |  | 16.5 | 8.1 | 21000 |  |  | 16600 | 79.05% | 2 | Both | 500 | 2 | HRCU-A-CB (Split System: Heat Pump with Remote Outdoor Unit-Air-Source) | N/A
210473371 | Central Heat Pump | HEIL | HVH825GKA3* |  |  | EA*4X48L21A*+WALLCON | *97CMN0601714A* | 24000 |  |  | 16.5 | 8.1 | 21000 |  |  | 16700 | 79.52% | 2 | Both | 500 | 2 | HRCU-A-CB (Split System: Heat Pump with Remote Outdoor Unit-Air-Source) | N/A
210473503 | Central Heat Pump | HEIL | HVH825GKA3* |  |  | EA*4X48L24A*+WALLCON | *97CMN1202422A* | 24000 |  |  | 16.5 | 8.1 | 21000 |  |  | 16600 | 79.05% | 2.02 | Both | 500 | 2 | HRCU-A-CB (Split System: Heat Pump with Remote Outdoor Unit-Air-Source) | N/A
210473195 | Central Heat Pump | HEIL | HVH825GKA3* |  |  | EA*4X43L21A*+WALLCON | *97CMN0601714A* | 24200 |  |  | 16.5 | 8.1 | 21200 |  |  | 16800 | 79.25% | 2 | Both | 504.1667 | 2.0167 | HRCU-A-CB (Split System: Heat Pump with Remote Outdoor Unit-Air-Source) | N/A
214573320 | Central Heat Pump | HEIL | HVH837GKA** |  |  | EN(A,D)4X36L21**+WALLCON | *95CSU0802120B* | 31400 |  |  | 16.5 | 8.1 | 33200 |  |  | 24200 | 72.89% | 1.82 | Both | 654.1667 | 2.6167 | HRCU-A-CB (Split System: Heat Pump with Remote Outdoor Unit-Air-Source) | N/A
214574460 | Central Heat Pump | HEIL | HVH837GKA2* |  |  | EN(A,D)4X36L21**+WALLCON | *95CSU0802120B* | 31400 |  |  | 16.5 | 8.1 | 33200 |  |  | 24200 | 72.89% | 1.82 | Both | 654.1667 | 2.6167 | HRCU-A-CB (Split System: Heat Pump with Remote Outdoor Unit-Air-Source) | N/A
214574540 | Central Heat Pump | HEIL | HVH837GKA2* |  |  | EN(A,D,W)4X42L21**+WALLCON | *97CMN0602120B* | 31600 |  |  | 16.5 | 8.1 | 33200 |  |  | 24600 | 74.1% | 1.86 | Both | 658.3333 | 2.6333 | HRCU-A-CB (Split System: Heat Pump with Remote Outdoor Unit-Air-Source) | N/A
214573400 | Central Heat Pump | HEIL | HVH837GKA** |  |  | EN(A,D,W)4X42L21**+WALLCON | *97CMN0602120B* | 31600 |  |  | 16.5 | 8.1 | 33200 |  |  | 24600 | 74.1% | 1.86 | Both | 658.3333 | 2.6333 | HRCU-A-CB (Split System: Heat Pump with Remote Outdoor Unit-Air-Source) | N/A
210471157 | Central Heat Pump | HEIL | HVH837GKA2* |  |  | EHD4X60AAL+WALLCON | *80CSU1002120A* | 32800 |  |  | 16.5 | 8.1 | 32200 |  |  | 24800 | 77.02% | 1.98 | Both | 683.3333 | 2.7333 | HRCU-A-CB (Split System: Heat Pump with Remote Outdoor Unit-Air-Source) | N/A
210599431 | Central Heat Pump | HEIL | HVH837GKA** |  |  | EHD4X60AAL+WALLCON | *96CTN0801714A* | 32800 |  |  | 16.5 | 8.1 | 32600 |  |  | 25200 | 77.3% | 1.98 | Both | 683.3333 | 2.7333 | HRCU-A-CB (Split System: Heat Pump with Remote Outdoor Unit-Air-Source) | N/A
210599451 | Central Heat Pump | HEIL | HVH837GKA** |  |  | EHD4X60AAL+WALLCON | *97CMN0801714A* | 32800 |  |  | 16.5 | 8.1 | 32600 |  |  | 25200 | 77.3% | 1.98 | Both | 683.3333 | 2.7333 | HRCU-A-CB (Split System: Heat Pump with Remote Outdoor Unit-Air-Source) | N/A
210471322 | Central Heat Pump | HEIL | HVH837GKA2* |  |  | EHD4X60AAL+WALLCON | *97CMN0602120A* | 32800 |  |  | 16.5 | 8.1 | 32400 |  |  | 25200 | 77.78% | 1.98 | Both | 683.3333 | 2.7333 | HRCU-A-CB (Split System: Heat Pump with Remote Outdoor Unit-Air-Source) | N/A
214571105 | Central Heat Pump | KEEPRITE | CVH825GKA3* |  |  | EN(A,D)4X36L21**+WALLCON | *95CSU0802120B* | 23400 |  |  | 16.5 | 8.1 | 21600 |  |  | 16700 | 77.31% | 1.92 | Both | 487.5 | 1.95 | HRCU-A-CB (Split System: Heat Pump with Remote Outdoor Unit-Air-Source) | N/A
214571135 | Central Heat Pump | KEEPRITE | CVH825GKA3* |  |  | EN(A,D)4X36L21**+WALLCON | *97CMN0802120B* | 23400 |  |  | 16.5 | 8.1 | 21600 |  |  | 16700 | 77.31% | 1.92 | Both | 487.5 | 1.95 | HRCU-A-CB (Split System: Heat Pump with Remote Outdoor Unit-Air-Source) | N/A
214571145 | Central Heat Pump | KEEPRITE | CVH825GKA3* |  |  | EN(A,D)4X36L21**+WALLCON | *96CTN0802120B* | 23600 |  |  | 16.5 | 8.1 | 21400 |  |  | 16700 | 78.04% | 1.92 | Both | 491.6667 | 1.9667 | HRCU-A-CB (Split System: Heat Pump with Remote Outdoor Unit-Air-Source) | N/A
214570425 | Central Heat Pump | KEEPRITE | CVH825GKA3* |  |  | EA*4X36L21A*+WALLCON | *96CTN0802120B* | 23600 |  |  | 16.5 | 8.1 | 21400 |  |  | 16600 | 77.57% | 1.94 | Both | 491.6667 | 1.9667 | HRCU-A-CB (Split System: Heat Pump with Remote Outdoor Unit-Air-Source) | N/A
214570515 | Central Heat Pump | KEEPRITE | CVH825GKA3* |  |  | EA*4X42L21A*+WALLCON | *95CSU1002122B* | 23800 |  |  | 16.5 | 8.1 | 21400 |  |  | 16600 | 77.57% | 1.96 | Both | 495.8333 | 1.9833 | HRCU-A-CB (Split System: Heat Pump with Remote Outdoor Unit-Air-Source) | N/A
214571205 | Central Heat Pump | KEEPRITE | CVH825GKA3* |  |  | EN(A,D,W)4X42L21**+WALLCON | *96CTN0802120B* | 23800 |  |  | 16.5 | 8.1 | 21400 |  |  | 16600 | 77.57% | 1.96 | Both | 495.8333 | 1.9833 | HRCU-A-CB (Split System: Heat Pump with Remote Outdoor Unit-Air-Source) | N/A
214571155 | Central Heat Pump | KEEPRITE | CVH825GKA3* |  |  | EN(A,D,W)4X42L21**+WALLCON | *80CTL0702120B* | 23800 |  |  | 16.5 | 8.1 | 21400 |  |  | 16700 | 78.04% | 1.96 | Both | 495.8333 | 1.9833 | HRCU-A-CB (Split System: Heat Pump with Remote Outdoor Unit-Air-Source) | N/A
214570545 | Central Heat Pump | KEEPRITE | CVH825GKA3* |  |  | EA*4X42L21A*+WALLCON | *96CTN0802120B* | 23800 |  |  | 16.5 | 8.1 | 21400 |  |  | 16600 | 77.57% | 1.96 | Both | 495.8333 | 1.9833 | HRCU-A-CB (Split System: Heat Pump with Remote Outdoor Unit-Air-Source) | N/A
210473366 | Central Heat Pump | KEEPRITE | CVH825GKA3* |  |  | EA*4X48L21A*+WALLCON | *96CTN0801714A* | 24000 |  |  | 16.5 | 8.1 | 21000 |  |  | 16600 | 79.05% | 2 | Both | 500 | 2 | HRCU-A-CB (Split System: Heat Pump with Remote Outdoor Unit-Air-Source) | N/A
210473978 | Central Heat Pump | KEEPRITE | CVH825GKA3* |  |  | EN(A,D,W)4X48L21**+WALLCON | *96CTN0601714A* | 24000 |  |  | 16.5 | 8.1 | 21400 |  |  | 16700 | 78.04% | 2 | Both | 500 | 2 | HRCU-A-CB (Split System: Heat Pump with Remote Outdoor Unit-Air-Source) | N/A
210473520 | Central Heat Pump | KEEPRITE | CVH825GKA3* |  |  | EA*4X48L24A*+WALLCON | *96CTN1002122A* | 24200 |  |  | 16.5 | 8.1 | 21000 |  |  | 16500 | 78.57% | 2.02 | Both | 504.1667 | 2.0167 | HRCU-A-CB (Split System: Heat Pump with Remote Outdoor Unit-Air-Source) | N/A
214574545 | Central Heat Pump | KEEPRITE | CVH837GKA2* |  |  | EN(A,D,W)4X42L21**+WALLCON | *97CMN0602120B* | 31600 |  |  | 16.5 | 8.1 | 33200 |  |  | 24600 | 74.1% | 1.86 | Both | 658.3333 | 2.6333 | HRCU-A-CB (Split System: Heat Pump with Remote Outdoor Unit-Air-Source) | N/A
214571136 | Central Heat Pump | KENMORE | (C,H,T)VH825GKA3* |  |  | EN(A,D)4X36L21**+WALLCON | *97CMN0802120B* | 23400 |  |  | 16.5 | 8.1 | 21600 |  |  | 16700 | 77.31% | 1.92 | Both | 487.5 | 1.95 | HRCU-A-CB (Split System: Heat Pump with Remote Outdoor Unit-Air-Source) | N/A
214571096 | Central Heat Pump | KENMORE | (C,H,T)VH825GKA3* |  |  | EN(A,D)4X36L21**+WALLCON | *80CTL0702120B* | 23400 |  |  | 16.5 | 8.1 | 21600 |  |  | 16700 | 77.31% | 1.92 | Both | 487.5 | 1.95 | HRCU-A-CB (Split System: Heat Pump with Remote Outdoor Unit-Air-Source) | N/A
214571116 | Central Heat Pump | KENMORE | (C,H,T)VH825GKA3* |  |  | EN(A,D)4X36L21**+WALLCON | *95CSU1002122B* | 23400 |  |  | 16.5 | 8.1 | 21600 |  |  | 16700 | 77.31% | 1.92 | Both | 487.5 | 1.95 | HRCU-A-CB (Split System: Heat Pump with Remote Outdoor Unit-Air-Source) | N/A
214571106 | Central Heat Pump | KENMORE | (C,H,T)VH825GKA3* |  |  | EN(A,D)4X36L21**+WALLCON | *95CSU0802120B* | 23400 |  |  | 16.5 | 8.1 | 21600 |  |  | 16700 | 77.31% | 1.92 | Both | 487.5 | 1.95 | HRCU-A-CB (Split System: Heat Pump with Remote Outdoor Unit-Air-Source) | N/A
214570426 | Central Heat Pump | KENMORE | (C,H,T)VH825GKA3* |  |  | EA*4X36L21A*+WALLCON | *96CTN0802120B* | 23600 |  |  | 16.5 | 8.1 | 21400 |  |  | 16600 | 77.57% | 1.94 | Both | 491.6667 | 1.9667 | HRCU-A-CB (Split System: Heat Pump with Remote Outdoor Unit-Air-Source) | N/A
210472916 | Central Heat Pump | KENMORE | (C,H,T)VH825GKA3* |  |  | EA*4X42L21A*+WALLCON | *96CTN0801714A* | 23600 |  |  | 16.5 | 8.1 | 21400 |  |  | 16700 | 78.04% | 1.96 | Both | 491.6667 | 1.9667 | HRCU-A-CB (Split System: Heat Pump with Remote Outdoor Unit-Air-Source) | N/A
214571206 | Central Heat Pump | KENMORE | (C,H,T)VH825GKA3* |  |  | EN(A,D,W)4X42L21**+WALLCON | *96CTN0802120B* | 23800 |  |  | 16.5 | 8.1 | 21400 |  |  | 16600 | 77.57% | 1.96 | Both | 495.8333 | 1.9833 | HRCU-A-CB (Split System: Heat Pump with Remote Outdoor Unit-Air-Source) | N/A
214571196 | Central Heat Pump | KENMORE | (C,H,T)VH825GKA3* |  |  | EN(A,D,W)4X42L21**+WALLCON | *97CMN0802120B* | 23800 |  |  | 16.5 | 8.1 | 21400 |  |  | 16700 | 78.04% | 1.96 | Both | 495.8333 | 1.9833 | HRCU-A-CB (Split System: Heat Pump with Remote Outdoor Unit-Air-Source) | N/A
214570546 | Central Heat Pump | KENMORE | (C,H,T)VH825GKA3* |  |  | EA*4X42L21A*+WALLCON | *96CTN0802120B* | 23800 |  |  | 16.5 | 8.1 | 21400 |  |  | 16600 | 77.57% | 1.96 | Both | 495.8333 | 1.9833 | HRCU-A-CB (Split System: Heat Pump with Remote Outdoor Unit-Air-Source) | N/A
214570516 | Central Heat Pump | KENMORE | (C,H,T)VH825GKA3* |  |  | EA*4X42L21A*+WALLCON | *95CSU1002122B* | 23800 |  |  | 16.5 | 8.1 | 21400 |  |  | 16600 | 77.57% | 1.96 | Both | 495.8333 | 1.9833 | HRCU-A-CB (Split System: Heat Pump with Remote Outdoor Unit-Air-Source) | N/A
210473059 | Central Heat Pump | KENMORE | (C,H,T)VH825GKA3* |  |  | EA*4X42L24A*+WALLCON | *97CMN1202422A* | 23800 |  |  | 16.5 | 8.1 | 21400 |  |  | 16700 | 78.04% | 1.96 | Both | 495.8333 | 1.9833 | HRCU-A-CB (Split System: Heat Pump with Remote Outdoor Unit-Air-Source) | N/A
214571246 | Central Heat Pump | KENMORE | (C,H,T)VH825GKA3* |  |  | EN(A,D,W)4X48L21**+WALLCON | *97CMN0602120B* | 24000 |  |  | 16.5 | 8.1 | 21400 |  |  | 16700 | 78.04% | 2 | Both | 500 | 2 | HRCU-A-CB (Split System: Heat Pump with Remote Outdoor Unit-Air-Source) | N/A
210473411 | Central Heat Pump | KENMORE | (C,H,T)VH825GKA3* |  |  | EA*4X48L21A*+WALLCON | *96CTN1002122A* | 24000 |  |  | 16.5 | 8.1 | 21000 |  |  | 16500 | 78.57% | 2.02 | Both | 500 | 2 | HRCU-A-CB (Split System: Heat Pump with Remote Outdoor Unit-Air-Source) | N/A
210474479 | Central Heat Pump | KENMORE | (C,H,T)VH825GKA3* |  |  | EHD4X48AAL+WALLCON | *80CSU0401712A* | 24200 |  |  | 16.5 | 8.1 | 21200 |  |  | 16600 | 78.3% | 2.02 | Both | 504.1667 | 2.0167 | HRCU-A-CB (Split System: Heat Pump with Remote Outdoor Unit-Air-Source) | N/A
214573326 | Central Heat Pump | KENMORE | (C,H,T)VH837GKA** |  |  | EN(A,D)4X36L21**+WALLCON | *95CSU0802120B* | 31400 |  |  | 16.5 | 8.1 | 33200 |  |  | 24200 | 72.89% | 1.82 | Both | 654.1667 | 2.6167 | HRCU-A-CB (Split System: Heat Pump with Remote Outdoor Unit-Air-Source) | N/A
214574546 | Central Heat Pump | KENMORE | (C,H,T)VH837GKA2* |  |  | EN(A,D,W)4X42L21**+WALLCON | *97CMN0602120B* | 31600 |  |  | 16.5 | 8.1 | 33200 |  |  | 24600 | 74.1% | 1.86 | Both | 658.3333 | 2.6333 | HRCU-A-CB (Split System: Heat Pump with Remote Outdoor Unit-Air-Source) | N/A
210471230 | Central Heat Pump | KENMORE | (C,H,T)VH837GKA2* |  |  | EHD4X60AAL+WALLCON | *97CMN0801714A* | 32800 |  |  | 16.5 | 8.1 | 32600 |  |  | 25200 | 77.3% | 1.98 | Both | 683.3333 | 2.7333 | HRCU-A-CB (Split System: Heat Pump with Remote Outdoor Unit-Air-Source) | N/A
210471164 | Central Heat Pump | KENMORE | (C,H,T)VH837GKA2* |  |  | EHD4X60AAL+WALLCON | *80CSU1002120A* | 32800 |  |  | 16.5 | 8.1 | 32200 |  |  | 24800 | 77.02% | 1.98 | Both | 683.3333 | 2.7333 | HRCU-A-CB (Split System: Heat Pump with Remote Outdoor Unit-Air-Source) | N/A
214571107 | Central Heat Pump | TEMPSTAR | TVH825GKA3* |  |  | EN(A,D)4X36L21**+WALLCON | *95CSU0802120B* | 23400 |  |  | 16.5 | 8.1 | 21600 |  |  | 16700 | 77.31% | 1.92 | Both | 487.5 | 1.95 | HRCU-A-CB (Split System: Heat Pump with Remote Outdoor Unit-Air-Source) | N/A
214571137 | Central Heat Pump | TEMPSTAR | TVH825GKA3* |  |  | EN(A,D)4X36L21**+WALLCON | *97CMN0802120B* | 23400 |  |  | 16.5 | 8.1 | 21600 |  |  | 16700 | 77.31% | 1.92 | Both | 487.5 | 1.95 | HRCU-A-CB (Split System: Heat Pump with Remote Outdoor Unit-Air-Source) | N/A
214571097 | Central Heat Pump | TEMPSTAR | TVH825GKA3* |  |  | EN(A,D)4X36L21**+WALLCON | *80CTL0702120B* | 23400 |  |  | 16.5 | 8.1 | 21600 |  |  | 16700 | 77.31% | 1.92 | Both | 487.5 | 1.95 | HRCU-A-CB (Split System: Heat Pump with Remote Outdoor Unit-Air-Source) | N/A
214571117 | Central Heat Pump | TEMPSTAR | TVH825GKA3* |  |  | EN(A,D)4X36L21**+WALLCON | *95CSU1002122B* | 23400 |  |  | 16.5 | 8.1 | 21600 |  |  | 16700 | 77.31% | 1.92 | Both | 487.5 | 1.95 | HRCU-A-CB (Split System: Heat Pump with Remote Outdoor Unit-Air-Source) | N/A
214571147 | Central Heat Pump | TEMPSTAR | TVH825GKA3* |  |  | EN(A,D)4X36L21**+WALLCON | *96CTN0802120B* | 23600 |  |  | 16.5 | 8.1 | 21400 |  |  | 16700 | 78.04% | 1.92 | Both | 491.6667 | 1.9667 | HRCU-A-CB (Split System: Heat Pump with Remote Outdoor Unit-Air-Source) | N/A
214570427 | Central Heat Pump | TEMPSTAR | TVH825GKA3* |  |  | EA*4X36L21A*+WALLCON | *96CTN0802120B* | 23600 |  |  | 16.5 | 8.1 | 21400 |  |  | 16600 | 77.57% | 1.94 | Both | 491.6667 | 1.9667 | HRCU-A-CB (Split System: Heat Pump with Remote Outdoor Unit-Air-Source) | N/A
210473082 | Central Heat Pump | TEMPSTAR | TVH825GKA3* |  |  | EA*4X42L24A*+WALLCON | *97CMN0602120A* | 23600 |  |  | 16.5 | 8.1 | 21400 |  |  | 16700 | 78.04% | 1.96 | Both | 491.6667 | 1.9667 | HRCU-A-CB (Split System: Heat Pump with Remote Outdoor Unit-Air-Source) | N/A
214570547 | Central Heat Pump | TEMPSTAR | TVH825GKA3* |  |  | EA*4X42L21A*+WALLCON | *96CTN0802120B* | 23800 |  |  | 16.5 | 8.1 | 21400 |  |  | 16600 | 77.57% | 1.96 | Both | 495.8333 | 1.9833 | HRCU-A-CB (Split System: Heat Pump with Remote Outdoor Unit-Air-Source) | N/A
214571197 | Central Heat Pump | TEMPSTAR | TVH825GKA3* |  |  | EN(A,D,W)4X42L21**+WALLCON | *97CMN0802120B* | 23800 |  |  | 16.5 | 8.1 | 21400 |  |  | 16700 | 78.04% | 1.96 | Both | 495.8333 | 1.9833 | HRCU-A-CB (Split System: Heat Pump with Remote Outdoor Unit-Air-Source) | N/A
214571177 | Central Heat Pump | TEMPSTAR | TVH825GKA3* |  |  | EN(A,D,W)4X42L21**+WALLCON | *95CSU1002122B* | 23800 |  |  | 16.5 | 8.1 | 21400 |  |  | 16600 | 77.57% | 1.96 | Both | 495.8333 | 1.9833 | HRCU-A-CB (Split System: Heat Pump with Remote Outdoor Unit-Air-Source) | N/A
214570517 | Central Heat Pump | TEMPSTAR | TVH825GKA3* |  |  | EA*4X42L21A*+WALLCON | *95CSU1002122B* | 23800 |  |  | 16.5 | 8.1 | 21400 |  |  | 16600 | 77.57% | 1.96 | Both | 495.8333 | 1.9833 | HRCU-A-CB (Split System: Heat Pump with Remote Outdoor Unit-Air-Source) | N/A
214571207 | Central Heat Pump | TEMPSTAR | TVH825GKA3* |  |  | EN(A,D,W)4X42L21**+WALLCON | *96CTN0802120B* | 23800 |  |  | 16.5 | 8.1 | 21400 |  |  | 16600 | 77.57% | 1.96 | Both | 495.8333 | 1.9833 | HRCU-A-CB (Split System: Heat Pump with Remote Outdoor Unit-Air-Source) | N/A
214571247 | Central Heat Pump | TEMPSTAR | TVH825GKA3* |  |  | EN(A,D,W)4X48L21**+WALLCON | *97CMN0602120B* | 24000 |  |  | 16.5 | 8.1 | 21400 |  |  | 16700 | 78.04% | 2 | Both | 500 | 2 | HRCU-A-CB (Split System: Heat Pump with Remote Outdoor Unit-Air-Source) | N/A
210473434 | Central Heat Pump | TEMPSTAR | TVH825GKA3* |  |  | EA*4X48L21A*+WALLCON | *97CMN0602120A* | 24000 |  |  | 16.5 | 8.1 | 21000 |  |  | 16600 | 79.05% | 2 | Both | 500 | 2 | HRCU-A-CB (Split System: Heat Pump with Remote Outdoor Unit-Air-Source) | N/A
210473500 | Central Heat Pump | TEMPSTAR | TVH825GKA3* |  |  | EA*4X48L24A*+WALLCON | *97CMN1002122A* | 24200 |  |  | 16.5 | 8.1 | 21000 |  |  | 16500 | 78.57% | 2.02 | Both | 504.1667 | 2.0167 | HRCU-A-CB (Split System: Heat Pump with Remote Outdoor Unit-Air-Source) | N/A
214573327 | Central Heat Pump | TEMPSTAR | TVH837GKA** |  |  | EN(A,D)4X36L21**+WALLCON | *95CSU0802120B* | 31400 |  |  | 16.5 | 8.1 | 33200 |  |  | 24200 | 72.89% | 1.82 | Both | 654.1667 | 2.6167 | HRCU-A-CB (Split System: Heat Pump with Remote Outdoor Unit-Air-Source) | N/A
214574547 | Central Heat Pump | TEMPSTAR | TVH837GKA2* |  |  | EN(A,D,W)4X42L21**+WALLCON | *97CMN0602120B* | 31600 |  |  | 16.5 | 8.1 | 33200 |  |  | 24600 | 74.1% | 1.86 | Both | 658.3333 | 2.6333 | HRCU-A-CB (Split System: Heat Pump with Remote Outdoor Unit-Air-Source) | N/A
214573407 | Central Heat Pump | TEMPSTAR | TVH837GKA** |  |  | EN(A,D,W)4X42L21**+WALLCON | *97CMN0602120B* | 31600 |  |  | 16.5 | 8.1 | 33200 |  |  | 24600 | 74.1% | 1.86 | Both | 658.3333 | 2.6333 | HRCU-A-CB (Split System: Heat Pump with Remote Outdoor Unit-Air-Source) | N/A
210471330 | Central Heat Pump | TEMPSTAR | TVH837GKA2* |  |  | EHD4X60AAL+WALLCON | *97CMN0602120A* | 32800 |  |  | 16.5 | 8.1 | 32400 |  |  | 25200 | 77.78% | 1.98 | Both | 683.3333 | 2.7333 | HRCU-A-CB (Split System: Heat Pump with Remote Outdoor Unit-Air-Source) | N/A
214572501 | Central Heat Pump | AIRQUEST | HVH837GKA** |  |  | EA*4X36L21A*+WALLCON | *97CMN0602120B* | 31400 |  |  | 17 | 8.1 | 33200 |  |  | 24400 | 73.49% | 1.84 | Both | 654.1667 | 2.6167 | HRCU-A-CB (Split System: Heat Pump with Remote Outdoor Unit-Air-Source) | N/A
214573641 | Central Heat Pump | AIRQUEST | HVH837GKA2* |  |  | EA*4X36L21A*+WALLCON | *97CMN0602120B* | 31400 |  |  | 17 | 8.1 | 33200 |  |  | 24400 | 73.49% | 1.84 | Both | 654.1667 | 2.6167 | HRCU-A-CB (Split System: Heat Pump with Remote Outdoor Unit-Air-Source) | N/A
214573761 | Central Heat Pump | AIRQUEST | HVH837GKA2* |  |  | EA*4X42L21A*+WALLCON | *97CMN0602120B* | 31600 |  |  | 17 | 8.1 | 33200 |  |  | 24800 | 74.7% | 1.88 | Both | 658.3333 | 2.6333 | HRCU-A-CB (Split System: Heat Pump with Remote Outdoor Unit-Air-Source) | N/A
214572621 | Central Heat Pump | AIRQUEST | HVH837GKA** |  |  | EA*4X42L21A*+WALLCON | *97CMN0602120B* | 31600 |  |  | 17 | 8.1 | 33200 |  |  | 24800 | 74.7% | 1.88 | Both | 658.3333 | 2.6333 | HRCU-A-CB (Split System: Heat Pump with Remote Outdoor Unit-Air-Source) | N/A
214572502 | Central Heat Pump | ARCOAIRE | HVH837GKA** |  |  | EA*4X36L21A*+WALLCON | *97CMN0602120B* | 31400 |  |  | 17 | 8.1 | 33200 |  |  | 24400 | 73.49% | 1.84 | Both | 654.1667 | 2.6167 | HRCU-A-CB (Split System: Heat Pump with Remote Outdoor Unit-Air-Source) | N/A
214573642 | Central Heat Pump | ARCOAIRE | HVH837GKA2* |  |  | EA*4X36L21A*+WALLCON | *97CMN0602120B* | 31400 |  |  | 17 | 8.1 | 33200 |  |  | 24400 | 73.49% | 1.84 | Both | 654.1667 | 2.6167 | HRCU-A-CB (Split System: Heat Pump with Remote Outdoor Unit-Air-Source) | N/A
214572622 | Central Heat Pump | ARCOAIRE | HVH837GKA** |  |  | EA*4X42L21A*+WALLCON | *97CMN0602120B* | 31600 |  |  | 17 | 8.1 | 33200 |  |  | 24800 | 74.7% | 1.88 | Both | 658.3333 | 2.6333 | HRCU-A-CB (Split System: Heat Pump with Remote Outdoor Unit-Air-Source) | N/A
214573639 | Central Heat Pump | BRYANT HEATING AND COOLING SYSTEMS | 288BNV037*0**B* |  |  | CAP**3621AL*+UI | 987MC60060C21*** | 31400 |  |  | 17 | 8.1 | 33200 |  |  | 24400 | 73.49% | 1.84 | Both | 654.1667 | 2.6167 | HRCU-A-CB (Split System: Heat Pump with Remote Outdoor Unit-Air-Source) | N/A
214572499 | Central Heat Pump | BRYANT HEATING AND COOLING SYSTEMS | 288BNV037*0**A* |  |  | CAP**3621AL*+UI | 987MC60060C21*** | 31400 |  |  | 17 | 8.1 | 33200 |  |  | 24400 | 73.49% | 1.84 | Both | 654.1667 | 2.6167 | HRCU-A-CB (Split System: Heat Pump with Remote Outdoor Unit-Air-Source) | N/A
214572619 | Central Heat Pump | BRYANT HEATING AND COOLING SYSTEMS | 288BNV037*0**A* |  |  | CAP**4221AL*+UI | 987MC60060C21*** | 31600 |  |  | 17 | 8.1 | 33200 |  |  | 24800 | 74.7% | 1.88 | Both | 658.3333 | 2.6333 | HRCU-A-CB (Split System: Heat Pump with Remote Outdoor Unit-Air-Source) | N/A
214573759 | Central Heat Pump | BRYANT HEATING AND COOLING SYSTEMS | 288BNV037*0**B* |  |  | CAP**4221AL*+UI | 987MC60060C21*** | 31600 |  |  | 17 | 8.1 | 33200 |  |  | 24800 | 74.7% | 1.88 | Both | 658.3333 | 2.6333 | HRCU-A-CB (Split System: Heat Pump with Remote Outdoor Unit-Air-Source) | N/A
214573638 | Central Heat Pump | CARRIER | 25VNA837A*031* |  |  | CAP**3621AL*+UI | 59MN7C060C21**20 | 31400 |  |  | 17 | 8.1 | 33200 |  |  | 24400 | 73.49% | 1.84 | Both | 654.1667 | 2.6167 | HRCU-A-CB (Split System: Heat Pump with Remote Outdoor Unit-Air-Source) | N/A
214572618 | Central Heat Pump | CARRIER | 25VNA837A*030* |  |  | CAP**4221AL*+UI | 59MN7C060C21**20 | 31600 |  |  | 17 | 8.1 | 33200 |  |  | 24800 | 74.7% | 1.88 | Both | 658.3333 | 2.6333 | HRCU-A-CB (Split System: Heat Pump with Remote Outdoor Unit-Air-Source) | N/A
214572503 | Central Heat Pump | COMFORTMAKER | CVH837GKA** |  |  | EA*4X36L21A*+WALLCON | *97CMN0602120B* | 31400 |  |  | 17 | 8.1 | 33200 |  |  | 24400 | 73.49% | 1.84 | Both | 654.1667 | 2.6167 | HRCU-A-CB (Split System: Heat Pump with Remote Outdoor Unit-Air-Source) | N/A
214573763 | Central Heat Pump | COMFORTMAKER | CVH837GKA2* |  |  | EA*4X42L21A*+WALLCON | *97CMN0602120B* | 31600 |  |  | 17 | 8.1 | 33200 |  |  | 24800 | 74.7% | 1.88 | Both | 658.3333 | 2.6333 | HRCU-A-CB (Split System: Heat Pump with Remote Outdoor Unit-Air-Source) | N/A
214572623 | Central Heat Pump | COMFORTMAKER | CVH837GKA** |  |  | EA*4X42L21A*+WALLCON | *97CMN0602120B* | 31600 |  |  | 17 | 8.1 | 33200 |  |  | 24800 | 74.7% | 1.88 | Both | 658.3333 | 2.6333 | HRCU-A-CB (Split System: Heat Pump with Remote Outdoor Unit-Air-Source) | N/A
214573644 | Central Heat Pump | DAY & NIGHT | CVH837GKA2* |  |  | EA*4X36L21A*+WALLCON | *97CMN0602120B* | 31400 |  |  | 17 | 8.1 | 33200 |  |  | 24400 | 73.49% | 1.84 | Both | 654.1667 | 2.6167 | HRCU-A-CB (Split System: Heat Pump with Remote Outdoor Unit-Air-Source) | N/A
214572504 | Central Heat Pump | DAY & NIGHT | CVH837GKA** |  |  | EA*4X36L21A*+WALLCON | *97CMN0602120B* | 31400 |  |  | 17 | 8.1 | 33200 |  |  | 24400 | 73.49% | 1.84 | Both | 654.1667 | 2.6167 | HRCU-A-CB (Split System: Heat Pump with Remote Outdoor Unit-Air-Source) | N/A
214573764 | Central Heat Pump | DAY & NIGHT | CVH837GKA2* |  |  | EA*4X42L21A*+WALLCON | *97CMN0602120B* | 31600 |  |  | 17 | 8.1 | 33200 |  |  | 24800 | 74.7% | 1.88 | Both | 658.3333 | 2.6333 | HRCU-A-CB (Split System: Heat Pump with Remote Outdoor Unit-Air-Source) | N/A
214572620 | Central Heat Pump | HEIL | HVH837GKA** |  |  | EA*4X42L21A*+WALLCON | *97CMN0602120B* | 31600 |  |  | 17 | 8.1 | 33200 |  |  | 24800 | 74.7% | 1.88 | Both | 658.3333 | 2.6333 | HRCU-A-CB (Split System: Heat Pump with Remote Outdoor Unit-Air-Source) | N/A
214573765 | Central Heat Pump | KEEPRITE | CVH837GKA2* |  |  | EA*4X42L21A*+WALLCON | *97CMN0602120B* | 31600 |  |  | 17 | 8.1 | 33200 |  |  | 24800 | 74.7% | 1.88 | Both | 658.3333 | 2.6333 | HRCU-A-CB (Split System: Heat Pump with Remote Outdoor Unit-Air-Source) | N/A
214572625 | Central Heat Pump | KEEPRITE | CVH837GKA** |  |  | EA*4X42L21A*+WALLCON | *97CMN0602120B* | 31600 |  |  | 17 | 8.1 | 33200 |  |  | 24800 | 74.7% | 1.88 | Both | 658.3333 | 2.6333 | HRCU-A-CB (Split System: Heat Pump with Remote Outdoor Unit-Air-Source) | N/A
214573646 | Central Heat Pump | KENMORE | (C,H,T)VH837GKA2* |  |  | EA*4X36L21A*+WALLCON | *97CMN0602120B* | 31400 |  |  | 17 | 8.1 | 33200 |  |  | 24400 | 73.49% | 1.84 | Both | 654.1667 | 2.6167 | HRCU-A-CB (Split System: Heat Pump with Remote Outdoor Unit-Air-Source) | N/A
214573766 | Central Heat Pump | KENMORE | (C,H,T)VH837GKA2* |  |  | EA*4X42L21A*+WALLCON | *97CMN0602120B* | 31600 |  |  | 17 | 8.1 | 33200 |  |  | 24800 | 74.7% | 1.88 | Both | 658.3333 | 2.6333 | HRCU-A-CB (Split System: Heat Pump with Remote Outdoor Unit-Air-Source) | N/A
214572626 | Central Heat Pump | KENMORE | (C,H,T)VH837GKA** |  |  | EA*4X42L21A*+WALLCON | *97CMN0602120B* | 31600 |  |  | 17 | 8.1 | 33200 |  |  | 24800 | 74.7% | 1.88 | Both | 658.3333 | 2.6333 | HRCU-A-CB (Split System: Heat Pump with Remote Outdoor Unit-Air-Source) | N/A
214572507 | Central Heat Pump | TEMPSTAR | TVH837GKA** |  |  | EA*4X36L21A*+WALLCON | *97CMN0602120B* | 31400 |  |  | 17 | 8.1 | 33200 |  |  | 24400 | 73.49% | 1.84 | Both | 654.1667 | 2.6167 | HRCU-A-CB (Split System: Heat Pump with Remote Outdoor Unit-Air-Source) | N/A
214573767 | Central Heat Pump | TEMPSTAR | TVH837GKA2* |  |  | EA*4X42L21A*+WALLCON | *97CMN0602120B* | 31600 |  |  | 17 | 8.1 | 33200 |  |  | 24800 | 74.7% | 1.88 | Both | 658.3333 | 2.6333 | HRCU-A-CB (Split System: Heat Pump with Remote Outdoor Unit-Air-Source) | N/A
214571211 | Central Heat Pump | AIRQUEST | HVH825GKA3* |  |  | EN(A,D,W)4X48L21**+WALLCON | *80CTL0702120B* | 24200 |  |  | 17 | 8.1 | 21200 |  |  | 16600 | 78.3% | 2.02 | Both | 504.1667 | 2.0167 | HRCU-A-CB (Split System: Heat Pump with Remote Outdoor Unit-Air-Source) | N/A
210473483 | Central Heat Pump | AIRQUEST | HVH825GKA3* |  |  | EA*4X48L24A*+WALLCON | *96CTN1202422A* | 24200 |  |  | 17 | 8.1 | 21000 |  |  | 16500 | 78.57% | 2.02 | Both | 504.1667 | 2.0167 | HRCU-A-CB (Split System: Heat Pump with Remote Outdoor Unit-Air-Source) | N/A
214574451 | Central Heat Pump | AIRQUEST | HVH837GKA2* |  |  | EN(A,D)4X36L21**+WALLCON | *80CTL0702120B* | 31400 |  |  | 17 | 8.1 | 33200 |  |  | 24200 | 72.89% | 1.82 | Both | 654.1667 | 2.6167 | HRCU-A-CB (Split System: Heat Pump with Remote Outdoor Unit-Air-Source) | N/A
214573311 | Central Heat Pump | AIRQUEST | HVH837GKA** |  |  | EN(A,D)4X36L21**+WALLCON | *80CTL0702120B* | 31400 |  |  | 17 | 8.1 | 33200 |  |  | 24200 | 72.89% | 1.82 | Both | 654.1667 | 2.6167 | HRCU-A-CB (Split System: Heat Pump with Remote Outdoor Unit-Air-Source) | N/A
214574471 | Central Heat Pump | AIRQUEST | HVH837GKA2* |  |  | EN(A,D)4X36L21**+WALLCON | *95CSU1002122B* | 31400 |  |  | 17 | 8.1 | 33000 |  |  | 24000 | 72.73% | 1.84 | Both | 654.1667 | 2.6167 | HRCU-A-CB (Split System: Heat Pump with Remote Outdoor Unit-Air-Source) | N/A
214572481 | Central Heat Pump | AIRQUEST | HVH837GKA** |  |  | EA*4X36L21A*+WALLCON | *95CSU0802120B* | 31400 |  |  | 17 | 8.1 | 33000 |  |  | 24200 | 73.33% | 1.86 | Both | 654.1667 | 2.6167 | HRCU-A-CB (Split System: Heat Pump with Remote Outdoor Unit-Air-Source) | N/A
214573621 | Central Heat Pump | AIRQUEST | HVH837GKA2* |  |  | EA*4X36L21A*+WALLCON | *95CSU0802120B* | 31400 |  |  | 17 | 8.1 | 33000 |  |  | 24200 | 73.33% | 1.86 | Both | 654.1667 | 2.6167 | HRCU-A-CB (Split System: Heat Pump with Remote Outdoor Unit-Air-Source) | N/A
214573611 | Central Heat Pump | AIRQUEST | HVH837GKA2* |  |  | EA*4X36L21A*+WALLCON | *80CTL0702120B* | 31400 |  |  | 17 | 8.1 | 33000 |  |  | 24200 | 73.33% | 1.86 | Both | 654.1667 | 2.6167 | HRCU-A-CB (Split System: Heat Pump with Remote Outdoor Unit-Air-Source) | N/A
214572471 | Central Heat Pump | AIRQUEST | HVH837GKA** |  |  | EA*4X36L21A*+WALLCON | *80CTL0702120B* | 31400 |  |  | 17 | 8.1 | 33000 |  |  | 24200 | 73.33% | 1.86 | Both | 654.1667 | 2.6167 | HRCU-A-CB (Split System: Heat Pump with Remote Outdoor Unit-Air-Source) | N/A
214572491 | Central Heat Pump | AIRQUEST | HVH837GKA** |  |  | EA*4X36L21A*+WALLCON | *95CSU1002122B* | 31600 |  |  | 17 | 8.1 | 32800 |  |  | 24200 | 73.78% | 1.86 | Both | 658.3333 | 2.6333 | HRCU-A-CB (Split System: Heat Pump with Remote Outdoor Unit-Air-Source) | N/A
214572511 | Central Heat Pump | AIRQUEST | HVH837GKA** |  |  | EA*4X36L21A*+WALLCON | *97CMN0802120B* | 31600 |  |  | 17 | 8.1 | 33000 |  |  | 24200 | 73.33% | 1.86 | Both | 658.3333 | 2.6333 | HRCU-A-CB (Split System: Heat Pump with Remote Outdoor Unit-Air-Source) | N/A
214574551 | Central Heat Pump | AIRQUEST | HVH837GKA2* |  |  | EN(A,D,W)4X42L21**+WALLCON | *97CMN0802120B* | 31800 |  |  | 17 | 8.1 | 33000 |  |  | 24400 | 73.94% | 1.88 | Both | 662.5 | 2.65 | HRCU-A-CB (Split System: Heat Pump with Remote Outdoor Unit-Air-Source) | N/A
214573381 | Central Heat Pump | AIRQUEST | HVH837GKA** |  |  | EN(A,D,W)4X42L21**+WALLCON | *95CSU0802120B* | 31800 |  |  | 17 | 8.1 | 33000 |  |  | 24600 | 74.55% | 1.88 | Both | 662.5 | 2.65 | HRCU-A-CB (Split System: Heat Pump with Remote Outdoor Unit-Air-Source) | N/A
214573371 | Central Heat Pump | AIRQUEST | HVH837GKA** |  |  | EN(A,D,W)4X42L21**+WALLCON | *80CTL0702120B* | 31800 |  |  | 17 | 8.1 | 33000 |  |  | 24600 | 74.55% | 1.88 | Both | 662.5 | 2.65 | HRCU-A-CB (Split System: Heat Pump with Remote Outdoor Unit-Air-Source) | N/A
214573411 | Central Heat Pump | AIRQUEST | HVH837GKA** |  |  | EN(A,D,W)4X42L21**+WALLCON | *97CMN0802120B* | 31800 |  |  | 17 | 8.1 | 33000 |  |  | 24400 | 73.94% | 1.88 | Both | 662.5 | 2.65 | HRCU-A-CB (Split System: Heat Pump with Remote Outdoor Unit-Air-Source) | N/A
210599465 | Central Heat Pump | AIRQUEST | HVH837GKA** |  |  | EHD4X60AAL+WALLCON | *97CMN1202422A* | 33000 |  |  | 17 | 8.1 | 32200 |  |  | 25000 | 77.64% | 2 | Both | 687.5 | 2.75 | HRCU-A-CB (Split System: Heat Pump with Remote Outdoor Unit-Air-Source) | N/A
210473308 | Central Heat Pump | ARCOAIRE | HVH825GKA3* |  |  | EA*4X48L21A*+WALLCON | *80CSU0601716A* | 24000 |  |  | 17 | 8.1 | 21000 |  |  | 16600 | 79.05% | 2.02 | Both | 500 | 2 | HRCU-A-CB (Split System: Heat Pump with Remote Outdoor Unit-Air-Source) | N/A
214571222 | Central Heat Pump | ARCOAIRE | HVH825GKA3* |  |  | EN(A,D,W)4X48L21**+WALLCON | *95CSU0802120B* | 24200 |  |  | 17 | 8.1 | 21400 |  |  | 16600 | 77.57% | 2 | Both | 504.1667 | 2.0167 | HRCU-A-CB (Split System: Heat Pump with Remote Outdoor Unit-Air-Source) | N/A
214574452 | Central Heat Pump | ARCOAIRE | HVH837GKA2* |  |  | EN(A,D)4X36L21**+WALLCON | *80CTL0702120B* | 31400 |  |  | 17 | 8.1 | 33200 |  |  | 24200 | 72.89% | 1.82 | Both | 654.1667 | 2.6167 | HRCU-A-CB (Split System: Heat Pump with Remote Outdoor Unit-Air-Source) | N/A
214574492 | Central Heat Pump | ARCOAIRE | HVH837GKA2* |  |  | EN(A,D)4X36L21**+WALLCON | *97CMN0802120B* | 31400 |  |  | 17 | 8.1 | 33200 |  |  | 24200 | 72.89% | 1.82 | Both | 654.1667 | 2.6167 | HRCU-A-CB (Split System: Heat Pump with Remote Outdoor Unit-Air-Source) | N/A
214573332 | Central Heat Pump | ARCOAIRE | HVH837GKA** |  |  | EN(A,D)4X36L21**+WALLCON | *95CSU1002122B* | 31400 |  |  | 17 | 8.1 | 33000 |  |  | 24000 | 72.73% | 1.84 | Both | 654.1667 | 2.6167 | HRCU-A-CB (Split System: Heat Pump with Remote Outdoor Unit-Air-Source) | N/A
214574502 | Central Heat Pump | ARCOAIRE | HVH837GKA2* |  |  | EN(A,D)4X36L21**+WALLCON | *96CTN0802120B* | 31400 |  |  | 17 | 8.1 | 33000 |  |  | 24000 | 72.73% | 1.84 | Both | 654.1667 | 2.6167 | HRCU-A-CB (Split System: Heat Pump with Remote Outdoor Unit-Air-Source) | N/A
214573362 | Central Heat Pump | ARCOAIRE | HVH837GKA** |  |  | EN(A,D)4X36L21**+WALLCON | *96CTN0802120B* | 31400 |  |  | 17 | 8.1 | 33000 |  |  | 24000 | 72.73% | 1.84 | Both | 654.1667 | 2.6167 | HRCU-A-CB (Split System: Heat Pump with Remote Outdoor Unit-Air-Source) | N/A
214574472 | Central Heat Pump | ARCOAIRE | HVH837GKA2* |  |  | EN(A,D)4X36L21**+WALLCON | *95CSU1002122B* | 31400 |  |  | 17 | 8.1 | 33000 |  |  | 24000 | 72.73% | 1.84 | Both | 654.1667 | 2.6167 | HRCU-A-CB (Split System: Heat Pump with Remote Outdoor Unit-Air-Source) | N/A
214572472 | Central Heat Pump | ARCOAIRE | HVH837GKA** |  |  | EA*4X36L21A*+WALLCON | *80CTL0702120B* | 31400 |  |  | 17 | 8.1 | 33000 |  |  | 24200 | 73.33% | 1.86 | Both | 654.1667 | 2.6167 | HRCU-A-CB (Split System: Heat Pump with Remote Outdoor Unit-Air-Source) | N/A
214572482 | Central Heat Pump | ARCOAIRE | HVH837GKA** |  |  | EA*4X36L21A*+WALLCON | *95CSU0802120B* | 31400 |  |  | 17 | 8.1 | 33000 |  |  | 24200 | 73.33% | 1.86 | Both | 654.1667 | 2.6167 | HRCU-A-CB (Split System: Heat Pump with Remote Outdoor Unit-Air-Source) | N/A
214573632 | Central Heat Pump | ARCOAIRE | HVH837GKA2* |  |  | EA*4X36L21A*+WALLCON | *95CSU1002122B* | 31600 |  |  | 17 | 8.1 | 32800 |  |  | 24200 | 73.78% | 1.86 | Both | 658.3333 | 2.6333 | HRCU-A-CB (Split System: Heat Pump with Remote Outdoor Unit-Air-Source) | N/A
214572492 | Central Heat Pump | ARCOAIRE | HVH837GKA** |  |  | EA*4X36L21A*+WALLCON | *95CSU1002122B* | 31600 |  |  | 17 | 8.1 | 32800 |  |  | 24200 | 73.78% | 1.86 | Both | 658.3333 | 2.6333 | HRCU-A-CB (Split System: Heat Pump with Remote Outdoor Unit-Air-Source) | N/A
214573652 | Central Heat Pump | ARCOAIRE | HVH837GKA2* |  |  | EA*4X36L21A*+WALLCON | *97CMN0802120B* | 31600 |  |  | 17 | 8.1 | 33000 |  |  | 24200 | 73.33% | 1.86 | Both | 658.3333 | 2.6333 | HRCU-A-CB (Split System: Heat Pump with Remote Outdoor Unit-Air-Source) | N/A
214573412 | Central Heat Pump | ARCOAIRE | HVH837GKA** |  |  | EN(A,D,W)4X42L21**+WALLCON | *97CMN0802120B* | 31800 |  |  | 17 | 8.1 | 33000 |  |  | 24400 | 73.94% | 1.88 | Both | 662.5 | 2.65 | HRCU-A-CB (Split System: Heat Pump with Remote Outdoor Unit-Air-Source) | N/A
214573382 | Central Heat Pump | ARCOAIRE | HVH837GKA** |  |  | EN(A,D,W)4X42L21**+WALLCON | *95CSU0802120B* | 31800 |  |  | 17 | 8.1 | 33000 |  |  | 24600 | 74.55% | 1.88 | Both | 662.5 | 2.65 | HRCU-A-CB (Split System: Heat Pump with Remote Outdoor Unit-Air-Source) | N/A
214574512 | Central Heat Pump | ARCOAIRE | HVH837GKA2* |  |  | EN(A,D,W)4X42L21**+WALLCON | *80CTL0702120B* | 31800 |  |  | 17 | 8.1 | 33000 |  |  | 24600 | 74.55% | 1.88 | Both | 662.5 | 2.65 | HRCU-A-CB (Split System: Heat Pump with Remote Outdoor Unit-Air-Source) | N/A
214574552 | Central Heat Pump | ARCOAIRE | HVH837GKA2* |  |  | EN(A,D,W)4X42L21**+WALLCON | *97CMN0802120B* | 31800 |  |  | 17 | 8.1 | 33000 |  |  | 24400 | 73.94% | 1.88 | Both | 662.5 | 2.65 | HRCU-A-CB (Split System: Heat Pump with Remote Outdoor Unit-Air-Source) | N/A
214573372 | Central Heat Pump | ARCOAIRE | HVH837GKA** |  |  | EN(A,D,W)4X42L21**+WALLCON | *80CTL0702120B* | 31800 |  |  | 17 | 8.1 | 33000 |  |  | 24600 | 74.55% | 1.88 | Both | 662.5 | 2.65 | HRCU-A-CB (Split System: Heat Pump with Remote Outdoor Unit-Air-Source) | N/A
210472842 | Central Heat Pump | BRYANT HEATING AND COOLING SYSTEMS | 288BNV025*0**C* |  |  | CAP**4221AL*+UI | 83*CA36040C17*** | 23800 |  |  | 17 | 8.1 | 21400 |  |  | 16600 | 77.57% | 1.96 | Both | 495.8333 | 1.9833 | HRCU-A-CB (Split System: Heat Pump with Remote Outdoor Unit-Air-Source) | N/A
214571209 | Central Heat Pump | BRYANT HEATING AND COOLING SYSTEMS | 288BNV025*0**C* |  |  | CNPV*4821AL*+UI | 88*TB60070C21*** | 24200 |  |  | 17 | 8.1 | 21200 |  |  | 16600 | 78.3% | 2.02 | Both | 504.1667 | 2.0167 | HRCU-A-CB (Split System: Heat Pump with Remote Outdoor Unit-Air-Source) | N/A
210473480 | Central Heat Pump | BRYANT HEATING AND COOLING SYSTEMS | 288BNV025*0**C* |  |  | CAP**4824AL*+UI | 986TC66120C24*** | 24200 |  |  | 17 | 8.1 | 21000 |  |  | 16500 | 78.57% | 2.02 | Both | 504.1667 | 2.0167 | HRCU-A-CB (Split System: Heat Pump with Remote Outdoor Unit-Air-Source) | N/A
214574449 | Central Heat Pump | BRYANT HEATING AND COOLING SYSTEMS | 288BNV037*0**B* |  |  | CNPV*3621AL*+UI | 88*TB60070C21*** | 31400 |  |  | 17 | 8.1 | 33200 |  |  | 24200 | 72.89% | 1.82 | Both | 654.1667 | 2.6167 | HRCU-A-CB (Split System: Heat Pump with Remote Outdoor Unit-Air-Source) | N/A
214573309 | Central Heat Pump | BRYANT HEATING AND COOLING SYSTEMS | 288BNV037*0**A* |  |  | CNPV*3621AL*+UI | 88*TB60070C21*** | 31400 |  |  | 17 | 8.1 | 33200 |  |  | 24200 | 72.89% | 1.82 | Both | 654.1667 | 2.6167 | HRCU-A-CB (Split System: Heat Pump with Remote Outdoor Unit-Air-Source) | N/A
214573349 | Central Heat Pump | BRYANT HEATING AND COOLING SYSTEMS | 288BNV037*0**A* |  |  | CNPV*3621AL*+UI | 987MC60080C21*** | 31400 |  |  | 17 | 8.1 | 33200 |  |  | 24200 | 72.89% | 1.82 | Both | 654.1667 | 2.6167 | HRCU-A-CB (Split System: Heat Pump with Remote Outdoor Unit-Air-Source) | N/A
214574489 | Central Heat Pump | BRYANT HEATING AND COOLING SYSTEMS | 288BNV037*0**B* |  |  | CNPV*3621AL*+UI | 987MC60080C21*** | 31400 |  |  | 17 | 8.1 | 33200 |  |  | 24200 | 72.89% | 1.82 | Both | 654.1667 | 2.6167 | HRCU-A-CB (Split System: Heat Pump with Remote Outdoor Unit-Air-Source) | N/A
214573329 | Central Heat Pump | BRYANT HEATING AND COOLING SYSTEMS | 288BNV037*0**A* |  |  | CNPV*3621AL*+UI | 935CB66100C21*** | 31400 |  |  | 17 | 8.1 | 33000 |  |  | 24000 | 72.73% | 1.84 | Both | 654.1667 | 2.6167 | HRCU-A-CB (Split System: Heat Pump with Remote Outdoor Unit-Air-Source) | N/A
214574469 | Central Heat Pump | BRYANT HEATING AND COOLING SYSTEMS | 288BNV037*0**B* |  |  | CNPV*3621AL*+UI | 935CB66100C21*** | 31400 |  |  | 17 | 8.1 | 33000 |  |  | 24000 | 72.73% | 1.84 | Both | 654.1667 | 2.6167 | HRCU-A-CB (Split System: Heat Pump with Remote Outdoor Unit-Air-Source) | N/A
214574499 | Central Heat Pump | BRYANT HEATING AND COOLING SYSTEMS | 288BNV037*0**B* |  |  | CNPV*3621AL*+UI | 986TD60080C21*** | 31400 |  |  | 17 | 8.1 | 33000 |  |  | 24000 | 72.73% | 1.84 | Both | 654.1667 | 2.6167 | HRCU-A-CB (Split System: Heat Pump with Remote Outdoor Unit-Air-Source) | N/A
214573609 | Central Heat Pump | BRYANT HEATING AND COOLING SYSTEMS | 288BNV037*0**B* |  |  | CAP**3621AL*+UI | 88*TB60070C21*** | 31400 |  |  | 17 | 8.1 | 33000 |  |  | 24200 | 73.33% | 1.86 | Both | 654.1667 | 2.6167 | HRCU-A-CB (Split System: Heat Pump with Remote Outdoor Unit-Air-Source) | N/A
214573619 | Central Heat Pump | BRYANT HEATING AND COOLING SYSTEMS | 288BNV037*0**B* |  |  | CAP**3621AL*+UI | 935CB60080C21*** | 31400 |  |  | 17 | 8.1 | 33000 |  |  | 24200 | 73.33% | 1.86 | Both | 654.1667 | 2.6167 | HRCU-A-CB (Split System: Heat Pump with Remote Outdoor Unit-Air-Source) | N/A
214572479 | Central Heat Pump | BRYANT HEATING AND COOLING SYSTEMS | 288BNV037*0**A* |  |  | CAP**3621AL*+UI | 935CB60080C21*** | 31400 |  |  | 17 | 8.1 | 33000 |  |  | 24200 | 73.33% | 1.86 | Both | 654.1667 | 2.6167 | HRCU-A-CB (Split System: Heat Pump with Remote Outdoor Unit-Air-Source) | N/A
214573649 | Central Heat Pump | BRYANT HEATING AND COOLING SYSTEMS | 288BNV037*0**B* |  |  | CAP**3621AL*+UI | 987MC60080C21*** | 31600 |  |  | 17 | 8.1 | 33000 |  |  | 24200 | 73.33% | 1.86 | Both | 658.3333 | 2.6333 | HRCU-A-CB (Split System: Heat Pump with Remote Outdoor Unit-Air-Source) | N/A
214573629 | Central Heat Pump | BRYANT HEATING AND COOLING SYSTEMS | 288BNV037*0**B* |  |  | CAP**3621AL*+UI | 935CB66100C21*** | 31600 |  |  | 17 | 8.1 | 32800 |  |  | 24200 | 73.78% | 1.86 | Both | 658.3333 | 2.6333 | HRCU-A-CB (Split System: Heat Pump with Remote Outdoor Unit-Air-Source) | N/A
214573409 | Central Heat Pump | BRYANT HEATING AND COOLING SYSTEMS | 288BNV037*0**A* |  |  | CNPV*4221AL*+UI | 987MC60080C21*** | 31800 |  |  | 17 | 8.1 | 33000 |  |  | 24400 | 73.94% | 1.88 | Both | 662.5 | 2.65 | HRCU-A-CB (Split System: Heat Pump with Remote Outdoor Unit-Air-Source) | N/A
214574509 | Central Heat Pump | BRYANT HEATING AND COOLING SYSTEMS | 288BNV037*0**B* |  |  | CNPV*4221AL*+UI | 88*TB60070C21*** | 31800 |  |  | 17 | 8.1 | 33000 |  |  | 24600 | 74.55% | 1.88 | Both | 662.5 | 2.65 | HRCU-A-CB (Split System: Heat Pump with Remote Outdoor Unit-Air-Source) | N/A
214574549 | Central Heat Pump | BRYANT HEATING AND COOLING SYSTEMS | 288BNV037*0**B* |  |  | CNPV*4221AL*+UI | 987MC60080C21*** | 31800 |  |  | 17 | 8.1 | 33000 |  |  | 24400 | 73.94% | 1.88 | Both | 662.5 | 2.65 | HRCU-A-CB (Split System: Heat Pump with Remote Outdoor Unit-Air-Source) | N/A
214574519 | Central Heat Pump | BRYANT HEATING AND COOLING SYSTEMS | 288BNV037*0**B* |  |  | CNPV*4221AL*+UI | 935CB60080C21*** | 31800 |  |  | 17 | 8.1 | 33000 |  |  | 24600 | 74.55% | 1.88 | Both | 662.5 | 2.65 | HRCU-A-CB (Split System: Heat Pump with Remote Outdoor Unit-Air-Source) | N/A
214573369 | Central Heat Pump | BRYANT HEATING AND COOLING SYSTEMS | 288BNV037*0**A* |  |  | CNPV*4221AL*+UI | 88*TB60070C21*** | 31800 |  |  | 17 | 8.1 | 33000 |  |  | 24600 | 74.55% | 1.88 | Both | 662.5 | 2.65 | HRCU-A-CB (Split System: Heat Pump with Remote Outdoor Unit-Air-Source) | N/A
214571218 | Central Heat Pump | CARRIER | 25VNA825A*032* |  |  | CNPV*4821AL*+UI | 59CU5B080C21**20 | 24200 |  |  | 17 | 8.1 | 21400 |  |  | 16600 | 77.57% | 2 | Both | 504.1667 | 2.0167 | HRCU-A-CB (Split System: Heat Pump with Remote Outdoor Unit-Air-Source) | N/A
210473915 | Central Heat Pump | CARRIER | 25VNA825A*032* |  |  | CNPV*4821AL*+UI | 58CU*A040C17**12 | 24200 |  |  | 17 | 8.1 | 21200 |  |  | 16500 | 77.83% | 2 | Both | 504.1667 | 2.0167 | HRCU-A-CB (Split System: Heat Pump with Remote Outdoor Unit-Air-Source) | N/A
214571208 | Central Heat Pump | CARRIER | 25VNA825A*032* |  |  | CNPV*4821AL*+UI | 58TN*B070C21**20 | 24200 |  |  | 17 | 8.1 | 21200 |  |  | 16600 | 78.3% | 2.02 | Both | 504.1667 | 2.0167 | HRCU-A-CB (Split System: Heat Pump with Remote Outdoor Unit-Air-Source) | N/A
214573308 | Central Heat Pump | CARRIER | 25VNA837A*030* |  |  | CNPV*3621AL*+UI | 58TN*B070C21**20 | 31400 |  |  | 17 | 8.1 | 33200 |  |  | 24200 | 72.89% | 1.82 | Both | 654.1667 | 2.6167 | HRCU-A-CB (Split System: Heat Pump with Remote Outdoor Unit-Air-Source) | N/A
214574488 | Central Heat Pump | CARRIER | 25VNA837A*031* |  |  | CNPV*3621AL*+UI | 59MN7C080C21**20 | 31400 |  |  | 17 | 8.1 | 33200 |  |  | 24200 | 72.89% | 1.82 | Both | 654.1667 | 2.6167 | HRCU-A-CB (Split System: Heat Pump with Remote Outdoor Unit-Air-Source) | N/A
214574448 | Central Heat Pump | CARRIER | 25VNA837A*031* |  |  | CNPV*3621AL*+UI | 58TN*B070C21**20 | 31400 |  |  | 17 | 8.1 | 33200 |  |  | 24200 | 72.89% | 1.82 | Both | 654.1667 | 2.6167 | HRCU-A-CB (Split System: Heat Pump with Remote Outdoor Unit-Air-Source) | N/A
214573358 | Central Heat Pump | CARRIER | 25VNA837A*030* |  |  | CNPV*3621AL*+UI | 59TN6C080C21**20 | 31400 |  |  | 17 | 8.1 | 33000 |  |  | 24000 | 72.73% | 1.84 | Both | 654.1667 | 2.6167 | HRCU-A-CB (Split System: Heat Pump with Remote Outdoor Unit-Air-Source) | N/A
214572468 | Central Heat Pump | CARRIER | 25VNA837A*030* |  |  | CAP**3621AL*+UI | 58TN*B070C21**20 | 31400 |  |  | 17 | 8.1 | 33000 |  |  | 24200 | 73.33% | 1.86 | Both | 654.1667 | 2.6167 | HRCU-A-CB (Split System: Heat Pump with Remote Outdoor Unit-Air-Source) | N/A
214572508 | Central Heat Pump | CARRIER | 25VNA837A*030* |  |  | CAP**3621AL*+UI | 59MN7C080C21**20 | 31600 |  |  | 17 | 8.1 | 33000 |  |  | 24200 | 73.33% | 1.86 | Both | 658.3333 | 2.6333 | HRCU-A-CB (Split System: Heat Pump with Remote Outdoor Unit-Air-Source) | N/A
214572488 | Central Heat Pump | CARRIER | 25VNA837A*030* |  |  | CAP**3621AL*+UI | 59CU5B100C21**22 | 31600 |  |  | 17 | 8.1 | 32800 |  |  | 24200 | 73.78% | 1.86 | Both | 658.3333 | 2.6333 | HRCU-A-CB (Split System: Heat Pump with Remote Outdoor Unit-Air-Source) | N/A
214573648 | Central Heat Pump | CARRIER | 25VNA837A*031* |  |  | CAP**3621AL*+UI | 59MN7C080C21**20 | 31600 |  |  | 17 | 8.1 | 33000 |  |  | 24200 | 73.33% | 1.86 | Both | 658.3333 | 2.6333 | HRCU-A-CB (Split System: Heat Pump with Remote Outdoor Unit-Air-Source) | N/A
214573628 | Central Heat Pump | CARRIER | 25VNA837A*031* |  |  | CAP**3621AL*+UI | 59CU5B100C21**22 | 31600 |  |  | 17 | 8.1 | 32800 |  |  | 24200 | 73.78% | 1.86 | Both | 658.3333 | 2.6333 | HRCU-A-CB (Split System: Heat Pump with Remote Outdoor Unit-Air-Source) | N/A
214573368 | Central Heat Pump | CARRIER | 25VNA837A*030* |  |  | CNPV*4221AL*+UI | 58TN*B070C21**20 | 31800 |  |  | 17 | 8.1 | 33000 |  |  | 24600 | 74.55% | 1.88 | Both | 662.5 | 2.65 | HRCU-A-CB (Split System: Heat Pump with Remote Outdoor Unit-Air-Source) | N/A
214574508 | Central Heat Pump | CARRIER | 25VNA837A*031* |  |  | CNPV*4221AL*+UI | 58TN*B070C21**20 | 31800 |  |  | 17 | 8.1 | 33000 |  |  | 24600 | 74.55% | 1.88 | Both | 662.5 | 2.65 | HRCU-A-CB (Split System: Heat Pump with Remote Outdoor Unit-Air-Source) | N/A
214573408 | Central Heat Pump | CARRIER | 25VNA837A*030* |  |  | CNPV*4221AL*+UI | 59MN7C080C21**20 | 31800 |  |  | 17 | 8.1 | 33000 |  |  | 24400 | 73.94% | 1.88 | Both | 662.5 | 2.65 | HRCU-A-CB (Split System: Heat Pump with Remote Outdoor Unit-Air-Source) | N/A
210596165 | Central Heat Pump | CARRIER | 25VNA837A*030* |  |  | CAP**4221AL*+UI | 58CU*A040C17**12 | 31800 |  |  | 17 | 8.1 | 33200 |  |  | 24400 | 73.49% | 1.88 | Both | 662.5 | 2.65 | HRCU-A-CB (Split System: Heat Pump with Remote Outdoor Unit-Air-Source) | N/A
210470157 | Central Heat Pump | CARRIER | 25VNA837A*031* |  |  | CAP**4221AL*+UI | 58CU*A100C21**20 | 31800 |  |  | 17 | 8.1 | 33200 |  |  | 24400 | 73.49% | 1.88 | Both | 662.5 | 2.65 | HRCU-A-CB (Split System: Heat Pump with Remote Outdoor Unit-Air-Source) | N/A
214571223 | Central Heat Pump | COMFORTMAKER | CVH825GKA3* |  |  | EN(A,D,W)4X48L21**+WALLCON | *95CSU0802120B* | 24200 |  |  | 17 | 8.1 | 21400 |  |  | 16600 | 77.57% | 2 | Both | 504.1667 | 2.0167 | HRCU-A-CB (Split System: Heat Pump with Remote Outdoor Unit-Air-Source) | N/A
210473921 | Central Heat Pump | COMFORTMAKER | CVH825GKA3* |  |  | EN(A,D,W)4X48L21**+WALLCON | *80CSU0401712A* | 24200 |  |  | 17 | 8.1 | 21200 |  |  | 16500 | 77.83% | 2 | Both | 504.1667 | 2.0167 | HRCU-A-CB (Split System: Heat Pump with Remote Outdoor Unit-Air-Source) | N/A
214571213 | Central Heat Pump | COMFORTMAKER | CVH825GKA3* |  |  | EN(A,D,W)4X48L21**+WALLCON | *80CTL0702120B* | 24200 |  |  | 17 | 8.1 | 21200 |  |  | 16600 | 78.3% | 2.02 | Both | 504.1667 | 2.0167 | HRCU-A-CB (Split System: Heat Pump with Remote Outdoor Unit-Air-Source) | N/A
214573363 | Central Heat Pump | COMFORTMAKER | CVH837GKA** |  |  | EN(A,D)4X36L21**+WALLCON | *96CTN0802120B* | 31400 |  |  | 17 | 8.1 | 33000 |  |  | 24000 | 72.73% | 1.84 | Both | 654.1667 | 2.6167 | HRCU-A-CB (Split System: Heat Pump with Remote Outdoor Unit-Air-Source) | N/A
214574503 | Central Heat Pump | COMFORTMAKER | CVH837GKA2* |  |  | EN(A,D)4X36L21**+WALLCON | *96CTN0802120B* | 31400 |  |  | 17 | 8.1 | 33000 |  |  | 24000 | 72.73% | 1.84 | Both | 654.1667 | 2.6167 | HRCU-A-CB (Split System: Heat Pump with Remote Outdoor Unit-Air-Source) | N/A
214573333 | Central Heat Pump | COMFORTMAKER | CVH837GKA** |  |  | EN(A,D)4X36L21**+WALLCON | *95CSU1002122B* | 31400 |  |  | 17 | 8.1 | 33000 |  |  | 24000 | 72.73% | 1.84 | Both | 654.1667 | 2.6167 | HRCU-A-CB (Split System: Heat Pump with Remote Outdoor Unit-Air-Source) | N/A
214574473 | Central Heat Pump | COMFORTMAKER | CVH837GKA2* |  |  | EN(A,D)4X36L21**+WALLCON | *95CSU1002122B* | 31400 |  |  | 17 | 8.1 | 33000 |  |  | 24000 | 72.73% | 1.84 | Both | 654.1667 | 2.6167 | HRCU-A-CB (Split System: Heat Pump with Remote Outdoor Unit-Air-Source) | N/A
214572493 | Central Heat Pump | COMFORTMAKER | CVH837GKA** |  |  | EA*4X36L21A*+WALLCON | *95CSU1002122B* | 31600 |  |  | 17 | 8.1 | 32800 |  |  | 24200 | 73.78% | 1.86 | Both | 658.3333 | 2.6333 | HRCU-A-CB (Split System: Heat Pump with Remote Outdoor Unit-Air-Source) | N/A
214572513 | Central Heat Pump | COMFORTMAKER | CVH837GKA** |  |  | EA*4X36L21A*+WALLCON | *97CMN0802120B* | 31600 |  |  | 17 | 8.1 | 33000 |  |  | 24200 | 73.33% | 1.86 | Both | 658.3333 | 2.6333 | HRCU-A-CB (Split System: Heat Pump with Remote Outdoor Unit-Air-Source) | N/A
214573653 | Central Heat Pump | COMFORTMAKER | CVH837GKA2* |  |  | EA*4X36L21A*+WALLCON | *97CMN0802120B* | 31600 |  |  | 17 | 8.1 | 33000 |  |  | 24200 | 73.33% | 1.86 | Both | 658.3333 | 2.6333 | HRCU-A-CB (Split System: Heat Pump with Remote Outdoor Unit-Air-Source) | N/A
214573383 | Central Heat Pump | COMFORTMAKER | CVH837GKA** |  |  | EN(A,D,W)4X42L21**+WALLCON | *95CSU0802120B* | 31800 |  |  | 17 | 8.1 | 33000 |  |  | 24600 | 74.55% | 1.88 | Both | 662.5 | 2.65 | HRCU-A-CB (Split System: Heat Pump with Remote Outdoor Unit-Air-Source) | N/A
214574513 | Central Heat Pump | COMFORTMAKER | CVH837GKA2* |  |  | EN(A,D,W)4X42L21**+WALLCON | *80CTL0702120B* | 31800 |  |  | 17 | 8.1 | 33000 |  |  | 24600 | 74.55% | 1.88 | Both | 662.5 | 2.65 | HRCU-A-CB (Split System: Heat Pump with Remote Outdoor Unit-Air-Source) | N/A
214573413 | Central Heat Pump | COMFORTMAKER | CVH837GKA** |  |  | EN(A,D,W)4X42L21**+WALLCON | *97CMN0802120B* | 31800 |  |  | 17 | 8.1 | 33000 |  |  | 24400 | 73.94% | 1.88 | Both | 662.5 | 2.65 | HRCU-A-CB (Split System: Heat Pump with Remote Outdoor Unit-Air-Source) | N/A
214574523 | Central Heat Pump | COMFORTMAKER | CVH837GKA2* |  |  | EN(A,D,W)4X42L21**+WALLCON | *95CSU0802120B* | 31800 |  |  | 17 | 8.1 | 33000 |  |  | 24600 | 74.55% | 1.88 | Both | 662.5 | 2.65 | HRCU-A-CB (Split System: Heat Pump with Remote Outdoor Unit-Air-Source) | N/A
214571224 | Central Heat Pump | DAY & NIGHT | CVH825GKA3* |  |  | EN(A,D,W)4X48L21**+WALLCON | *95CSU0802120B* | 24200 |  |  | 17 | 8.1 | 21400 |  |  | 16600 | 77.57% | 2 | Both | 504.1667 | 2.0167 | HRCU-A-CB (Split System: Heat Pump with Remote Outdoor Unit-Air-Source) | N/A
214571214 | Central Heat Pump | DAY & NIGHT | CVH825GKA3* |  |  | EN(A,D,W)4X48L21**+WALLCON | *80CTL0702120B* | 24200 |  |  | 17 | 8.1 | 21200 |  |  | 16600 | 78.3% | 2.02 | Both | 504.1667 | 2.0167 | HRCU-A-CB (Split System: Heat Pump with Remote Outdoor Unit-Air-Source) | N/A
214573354 | Central Heat Pump | DAY & NIGHT | CVH837GKA** |  |  | EN(A,D)4X36L21**+WALLCON | *97CMN0802120B* | 31400 |  |  | 17 | 8.1 | 33200 |  |  | 24200 | 72.89% | 1.82 | Both | 654.1667 | 2.6167 | HRCU-A-CB (Split System: Heat Pump with Remote Outdoor Unit-Air-Source) | N/A
214573314 | Central Heat Pump | DAY & NIGHT | CVH837GKA** |  |  | EN(A,D)4X36L21**+WALLCON | *80CTL0702120B* | 31400 |  |  | 17 | 8.1 | 33200 |  |  | 24200 | 72.89% | 1.82 | Both | 654.1667 | 2.6167 | HRCU-A-CB (Split System: Heat Pump with Remote Outdoor Unit-Air-Source) | N/A
214574494 | Central Heat Pump | DAY & NIGHT | CVH837GKA2* |  |  | EN(A,D)4X36L21**+WALLCON | *97CMN0802120B* | 31400 |  |  | 17 | 8.1 | 33200 |  |  | 24200 | 72.89% | 1.82 | Both | 654.1667 | 2.6167 | HRCU-A-CB (Split System: Heat Pump with Remote Outdoor Unit-Air-Source) | N/A
214573364 | Central Heat Pump | DAY & NIGHT | CVH837GKA** |  |  | EN(A,D)4X36L21**+WALLCON | *96CTN0802120B* | 31400 |  |  | 17 | 8.1 | 33000 |  |  | 24000 | 72.73% | 1.84 | Both | 654.1667 | 2.6167 | HRCU-A-CB (Split System: Heat Pump with Remote Outdoor Unit-Air-Source) | N/A
214574474 | Central Heat Pump | DAY & NIGHT | CVH837GKA2* |  |  | EN(A,D)4X36L21**+WALLCON | *95CSU1002122B* | 31400 |  |  | 17 | 8.1 | 33000 |  |  | 24000 | 72.73% | 1.84 | Both | 654.1667 | 2.6167 | HRCU-A-CB (Split System: Heat Pump with Remote Outdoor Unit-Air-Source) | N/A
214573334 | Central Heat Pump | DAY & NIGHT | CVH837GKA** |  |  | EN(A,D)4X36L21**+WALLCON | *95CSU1002122B* | 31400 |  |  | 17 | 8.1 | 33000 |  |  | 24000 | 72.73% | 1.84 | Both | 654.1667 | 2.6167 | HRCU-A-CB (Split System: Heat Pump with Remote Outdoor Unit-Air-Source) | N/A
214573624 | Central Heat Pump | DAY & NIGHT | CVH837GKA2* |  |  | EA*4X36L21A*+WALLCON | *95CSU0802120B* | 31400 |  |  | 17 | 8.1 | 33000 |  |  | 24200 | 73.33% | 1.86 | Both | 654.1667 | 2.6167 | HRCU-A-CB (Split System: Heat Pump with Remote Outdoor Unit-Air-Source) | N/A
214572474 | Central Heat Pump | DAY & NIGHT | CVH837GKA** |  |  | EA*4X36L21A*+WALLCON | *80CTL0702120B* | 31400 |  |  | 17 | 8.1 | 33000 |  |  | 24200 | 73.33% | 1.86 | Both | 654.1667 | 2.6167 | HRCU-A-CB (Split System: Heat Pump with Remote Outdoor Unit-Air-Source) | N/A
214573614 | Central Heat Pump | DAY & NIGHT | CVH837GKA2* |  |  | EA*4X36L21A*+WALLCON | *80CTL0702120B* | 31400 |  |  | 17 | 8.1 | 33000 |  |  | 24200 | 73.33% | 1.86 | Both | 654.1667 | 2.6167 | HRCU-A-CB (Split System: Heat Pump with Remote Outdoor Unit-Air-Source) | N/A
214572514 | Central Heat Pump | DAY & NIGHT | CVH837GKA** |  |  | EA*4X36L21A*+WALLCON | *97CMN0802120B* | 31600 |  |  | 17 | 8.1 | 33000 |  |  | 24200 | 73.33% | 1.86 | Both | 658.3333 | 2.6333 | HRCU-A-CB (Split System: Heat Pump with Remote Outdoor Unit-Air-Source) | N/A
214573634 | Central Heat Pump | DAY & NIGHT | CVH837GKA2* |  |  | EA*4X36L21A*+WALLCON | *95CSU1002122B* | 31600 |  |  | 17 | 8.1 | 32800 |  |  | 24200 | 73.78% | 1.86 | Both | 658.3333 | 2.6333 | HRCU-A-CB (Split System: Heat Pump with Remote Outdoor Unit-Air-Source) | N/A
214572494 | Central Heat Pump | DAY & NIGHT | CVH837GKA** |  |  | EA*4X36L21A*+WALLCON | *95CSU1002122B* | 31600 |  |  | 17 | 8.1 | 32800 |  |  | 24200 | 73.78% | 1.86 | Both | 658.3333 | 2.6333 | HRCU-A-CB (Split System: Heat Pump with Remote Outdoor Unit-Air-Source) | N/A
214573384 | Central Heat Pump | DAY & NIGHT | CVH837GKA** |  |  | EN(A,D,W)4X42L21**+WALLCON | *95CSU0802120B* | 31800 |  |  | 17 | 8.1 | 33000 |  |  | 24600 | 74.55% | 1.88 | Both | 662.5 | 2.65 | HRCU-A-CB (Split System: Heat Pump with Remote Outdoor Unit-Air-Source) | N/A
214574554 | Central Heat Pump | DAY & NIGHT | CVH837GKA2* |  |  | EN(A,D,W)4X42L21**+WALLCON | *97CMN0802120B* | 31800 |  |  | 17 | 8.1 | 33000 |  |  | 24400 | 73.94% | 1.88 | Both | 662.5 | 2.65 | HRCU-A-CB (Split System: Heat Pump with Remote Outdoor Unit-Air-Source) | N/A
214573374 | Central Heat Pump | DAY & NIGHT | CVH837GKA** |  |  | EN(A,D,W)4X42L21**+WALLCON | *80CTL0702120B* | 31800 |  |  | 17 | 8.1 | 33000 |  |  | 24600 | 74.55% | 1.88 | Both | 662.5 | 2.65 | HRCU-A-CB (Split System: Heat Pump with Remote Outdoor Unit-Air-Source) | N/A
214574514 | Central Heat Pump | DAY & NIGHT | CVH837GKA2* |  |  | EN(A,D,W)4X42L21**+WALLCON | *80CTL0702120B* | 31800 |  |  | 17 | 8.1 | 33000 |  |  | 24600 | 74.55% | 1.88 | Both | 662.5 | 2.65 | HRCU-A-CB (Split System: Heat Pump with Remote Outdoor Unit-Air-Source) | N/A
214574524 | Central Heat Pump | DAY & NIGHT | CVH837GKA2* |  |  | EN(A,D,W)4X42L21**+WALLCON | *95CSU0802120B* | 31800 |  |  | 17 | 8.1 | 33000 |  |  | 24600 | 74.55% | 1.88 | Both | 662.5 | 2.65 | HRCU-A-CB (Split System: Heat Pump with Remote Outdoor Unit-Air-Source) | N/A
214571220 | Central Heat Pump | HEIL | HVH825GKA3* |  |  | EN(A,D,W)4X48L21**+WALLCON | *95CSU0802120B* | 24200 |  |  | 17 | 8.1 | 21400 |  |  | 16600 | 77.57% | 2 | Both | 504.1667 | 2.0167 | HRCU-A-CB (Split System: Heat Pump with Remote Outdoor Unit-Air-Source) | N/A
214571210 | Central Heat Pump | HEIL | HVH825GKA3* |  |  | EN(A,D,W)4X48L21**+WALLCON | *80CTL0702120B* | 24200 |  |  | 17 | 8.1 | 21200 |  |  | 16600 | 78.3% | 2.02 | Both | 504.1667 | 2.0167 | HRCU-A-CB (Split System: Heat Pump with Remote Outdoor Unit-Air-Source) | N/A
210473294 | Central Heat Pump | HEIL | HVH825GKA3* |  |  | EA*4X48L21A*+WALLCON | *80CSU0401712A* | 24200 |  |  | 17 | 8.1 | 21000 |  |  | 16500 | 78.57% | 2.02 | Both | 504.1667 | 2.0167 | HRCU-A-CB (Split System: Heat Pump with Remote Outdoor Unit-Air-Source) | N/A
214573350 | Central Heat Pump | HEIL | HVH837GKA** |  |  | EN(A,D)4X36L21**+WALLCON | *97CMN0802120B* | 31400 |  |  | 17 | 8.1 | 33200 |  |  | 24200 | 72.89% | 1.82 | Both | 654.1667 | 2.6167 | HRCU-A-CB (Split System: Heat Pump with Remote Outdoor Unit-Air-Source) | N/A
214573330 | Central Heat Pump | HEIL | HVH837GKA** |  |  | EN(A,D)4X36L21**+WALLCON | *95CSU1002122B* | 31400 |  |  | 17 | 8.1 | 33000 |  |  | 24000 | 72.73% | 1.84 | Both | 654.1667 | 2.6167 | HRCU-A-CB (Split System: Heat Pump with Remote Outdoor Unit-Air-Source) | N/A
214574500 | Central Heat Pump | HEIL | HVH837GKA2* |  |  | EN(A,D)4X36L21**+WALLCON | *96CTN0802120B* | 31400 |  |  | 17 | 8.1 | 33000 |  |  | 24000 | 72.73% | 1.84 | Both | 654.1667 | 2.6167 | HRCU-A-CB (Split System: Heat Pump with Remote Outdoor Unit-Air-Source) | N/A
214573360 | Central Heat Pump | HEIL | HVH837GKA** |  |  | EN(A,D)4X36L21**+WALLCON | *96CTN0802120B* | 31400 |  |  | 17 | 8.1 | 33000 |  |  | 24000 | 72.73% | 1.84 | Both | 654.1667 | 2.6167 | HRCU-A-CB (Split System: Heat Pump with Remote Outdoor Unit-Air-Source) | N/A
214572470 | Central Heat Pump | HEIL | HVH837GKA** |  |  | EA*4X36L21A*+WALLCON | *80CTL0702120B* | 31400 |  |  | 17 | 8.1 | 33000 |  |  | 24200 | 73.33% | 1.86 | Both | 654.1667 | 2.6167 | HRCU-A-CB (Split System: Heat Pump with Remote Outdoor Unit-Air-Source) | N/A
214573610 | Central Heat Pump | HEIL | HVH837GKA2* |  |  | EA*4X36L21A*+WALLCON | *80CTL0702120B* | 31400 |  |  | 17 | 8.1 | 33000 |  |  | 24200 | 73.33% | 1.86 | Both | 654.1667 | 2.6167 | HRCU-A-CB (Split System: Heat Pump with Remote Outdoor Unit-Air-Source) | N/A
214573620 | Central Heat Pump | HEIL | HVH837GKA2* |  |  | EA*4X36L21A*+WALLCON | *95CSU0802120B* | 31400 |  |  | 17 | 8.1 | 33000 |  |  | 24200 | 73.33% | 1.86 | Both | 654.1667 | 2.6167 | HRCU-A-CB (Split System: Heat Pump with Remote Outdoor Unit-Air-Source) | N/A
214573630 | Central Heat Pump | HEIL | HVH837GKA2* |  |  | EA*4X36L21A*+WALLCON | *95CSU1002122B* | 31600 |  |  | 17 | 8.1 | 32800 |  |  | 24200 | 73.78% | 1.86 | Both | 658.3333 | 2.6333 | HRCU-A-CB (Split System: Heat Pump with Remote Outdoor Unit-Air-Source) | N/A
214572510 | Central Heat Pump | HEIL | HVH837GKA** |  |  | EA*4X36L21A*+WALLCON | *97CMN0802120B* | 31600 |  |  | 17 | 8.1 | 33000 |  |  | 24200 | 73.33% | 1.86 | Both | 658.3333 | 2.6333 | HRCU-A-CB (Split System: Heat Pump with Remote Outdoor Unit-Air-Source) | N/A
214573650 | Central Heat Pump | HEIL | HVH837GKA2* |  |  | EA*4X36L21A*+WALLCON | *97CMN0802120B* | 31600 |  |  | 17 | 8.1 | 33000 |  |  | 24200 | 73.33% | 1.86 | Both | 658.3333 | 2.6333 | HRCU-A-CB (Split System: Heat Pump with Remote Outdoor Unit-Air-Source) | N/A
214572490 | Central Heat Pump | HEIL | HVH837GKA** |  |  | EA*4X36L21A*+WALLCON | *95CSU1002122B* | 31600 |  |  | 17 | 8.1 | 32800 |  |  | 24200 | 73.78% | 1.86 | Both | 658.3333 | 2.6333 | HRCU-A-CB (Split System: Heat Pump with Remote Outdoor Unit-Air-Source) | N/A
214573380 | Central Heat Pump | HEIL | HVH837GKA** |  |  | EN(A,D,W)4X42L21**+WALLCON | *95CSU0802120B* | 31800 |  |  | 17 | 8.1 | 33000 |  |  | 24600 | 74.55% | 1.88 | Both | 662.5 | 2.65 | HRCU-A-CB (Split System: Heat Pump with Remote Outdoor Unit-Air-Source) | N/A
214573370 | Central Heat Pump | HEIL | HVH837GKA** |  |  | EN(A,D,W)4X42L21**+WALLCON | *80CTL0702120B* | 31800 |  |  | 17 | 8.1 | 33000 |  |  | 24600 | 74.55% | 1.88 | Both | 662.5 | 2.65 | HRCU-A-CB (Split System: Heat Pump with Remote Outdoor Unit-Air-Source) | N/A
214574520 | Central Heat Pump | HEIL | HVH837GKA2* |  |  | EN(A,D,W)4X42L21**+WALLCON | *95CSU0802120B* | 31800 |  |  | 17 | 8.1 | 33000 |  |  | 24600 | 74.55% | 1.88 | Both | 662.5 | 2.65 | HRCU-A-CB (Split System: Heat Pump with Remote Outdoor Unit-Air-Source) | N/A
210473036 | Central Heat Pump | KEEPRITE | CVH825GKA3* |  |  | EA*4X42L24A*+WALLCON | *96CTN1202422A* | 23800 |  |  | 17 | 8.1 | 21400 |  |  | 16600 | 77.57% | 1.96 | Both | 495.8333 | 1.9833 | HRCU-A-CB (Split System: Heat Pump with Remote Outdoor Unit-Air-Source) | N/A
214571225 | Central Heat Pump | KEEPRITE | CVH825GKA3* |  |  | EN(A,D,W)4X48L21**+WALLCON | *95CSU0802120B* | 24200 |  |  | 17 | 8.1 | 21400 |  |  | 16600 | 77.57% | 2 | Both | 504.1667 | 2.0167 | HRCU-A-CB (Split System: Heat Pump with Remote Outdoor Unit-Air-Source) | N/A
214573315 | Central Heat Pump | KEEPRITE | CVH837GKA** |  |  | EN(A,D)4X36L21**+WALLCON | *80CTL0702120B* | 31400 |  |  | 17 | 8.1 | 33200 |  |  | 24200 | 72.89% | 1.82 | Both | 654.1667 | 2.6167 | HRCU-A-CB (Split System: Heat Pump with Remote Outdoor Unit-Air-Source) | N/A
214574495 | Central Heat Pump | KEEPRITE | CVH837GKA2* |  |  | EN(A,D)4X36L21**+WALLCON | *97CMN0802120B* | 31400 |  |  | 17 | 8.1 | 33200 |  |  | 24200 | 72.89% | 1.82 | Both | 654.1667 | 2.6167 | HRCU-A-CB (Split System: Heat Pump with Remote Outdoor Unit-Air-Source) | N/A
214573355 | Central Heat Pump | KEEPRITE | CVH837GKA** |  |  | EN(A,D)4X36L21**+WALLCON | *97CMN0802120B* | 31400 |  |  | 17 | 8.1 | 33200 |  |  | 24200 | 72.89% | 1.82 | Both | 654.1667 | 2.6167 | HRCU-A-CB (Split System: Heat Pump with Remote Outdoor Unit-Air-Source) | N/A
214574455 | Central Heat Pump | KEEPRITE | CVH837GKA2* |  |  | EN(A,D)4X36L21**+WALLCON | *80CTL0702120B* | 31400 |  |  | 17 | 8.1 | 33200 |  |  | 24200 | 72.89% | 1.82 | Both | 654.1667 | 2.6167 | HRCU-A-CB (Split System: Heat Pump with Remote Outdoor Unit-Air-Source) | N/A
214573335 | Central Heat Pump | KEEPRITE | CVH837GKA** |  |  | EN(A,D)4X36L21**+WALLCON | *95CSU1002122B* | 31400 |  |  | 17 | 8.1 | 33000 |  |  | 24000 | 72.73% | 1.84 | Both | 654.1667 | 2.6167 | HRCU-A-CB (Split System: Heat Pump with Remote Outdoor Unit-Air-Source) | N/A
214574505 | Central Heat Pump | KEEPRITE | CVH837GKA2* |  |  | EN(A,D)4X36L21**+WALLCON | *96CTN0802120B* | 31400 |  |  | 17 | 8.1 | 33000 |  |  | 24000 | 72.73% | 1.84 | Both | 654.1667 | 2.6167 | HRCU-A-CB (Split System: Heat Pump with Remote Outdoor Unit-Air-Source) | N/A
214572475 | Central Heat Pump | KEEPRITE | CVH837GKA** |  |  | EA*4X36L21A*+WALLCON | *80CTL0702120B* | 31400 |  |  | 17 | 8.1 | 33000 |  |  | 24200 | 73.33% | 1.86 | Both | 654.1667 | 2.6167 | HRCU-A-CB (Split System: Heat Pump with Remote Outdoor Unit-Air-Source) | N/A
214573615 | Central Heat Pump | KEEPRITE | CVH837GKA2* |  |  | EA*4X36L21A*+WALLCON | *80CTL0702120B* | 31400 |  |  | 17 | 8.1 | 33000 |  |  | 24200 | 73.33% | 1.86 | Both | 654.1667 | 2.6167 | HRCU-A-CB (Split System: Heat Pump with Remote Outdoor Unit-Air-Source) | N/A
214572495 | Central Heat Pump | KEEPRITE | CVH837GKA** |  |  | EA*4X36L21A*+WALLCON | *95CSU1002122B* | 31600 |  |  | 17 | 8.1 | 32800 |  |  | 24200 | 73.78% | 1.86 | Both | 658.3333 | 2.6333 | HRCU-A-CB (Split System: Heat Pump with Remote Outdoor Unit-Air-Source) | N/A
214573635 | Central Heat Pump | KEEPRITE | CVH837GKA2* |  |  | EA*4X36L21A*+WALLCON | *95CSU1002122B* | 31600 |  |  | 17 | 8.1 | 32800 |  |  | 24200 | 73.78% | 1.86 | Both | 658.3333 | 2.6333 | HRCU-A-CB (Split System: Heat Pump with Remote Outdoor Unit-Air-Source) | N/A
214573655 | Central Heat Pump | KEEPRITE | CVH837GKA2* |  |  | EA*4X36L21A*+WALLCON | *97CMN0802120B* | 31600 |  |  | 17 | 8.1 | 33000 |  |  | 24200 | 73.33% | 1.86 | Both | 658.3333 | 2.6333 | HRCU-A-CB (Split System: Heat Pump with Remote Outdoor Unit-Air-Source) | N/A
214573415 | Central Heat Pump | KEEPRITE | CVH837GKA** |  |  | EN(A,D,W)4X42L21**+WALLCON | *97CMN0802120B* | 31800 |  |  | 17 | 8.1 | 33000 |  |  | 24400 | 73.94% | 1.88 | Both | 662.5 | 2.65 | HRCU-A-CB (Split System: Heat Pump with Remote Outdoor Unit-Air-Source) | N/A
214573375 | Central Heat Pump | KEEPRITE | CVH837GKA** |  |  | EN(A,D,W)4X42L21**+WALLCON | *80CTL0702120B* | 31800 |  |  | 17 | 8.1 | 33000 |  |  | 24600 | 74.55% | 1.88 | Both | 662.5 | 2.65 | HRCU-A-CB (Split System: Heat Pump with Remote Outdoor Unit-Air-Source) | N/A
214574555 | Central Heat Pump | KEEPRITE | CVH837GKA2* |  |  | EN(A,D,W)4X42L21**+WALLCON | *97CMN0802120B* | 31800 |  |  | 17 | 8.1 | 33000 |  |  | 24400 | 73.94% | 1.88 | Both | 662.5 | 2.65 | HRCU-A-CB (Split System: Heat Pump with Remote Outdoor Unit-Air-Source) | N/A
214574515 | Central Heat Pump | KEEPRITE | CVH837GKA2* |  |  | EN(A,D,W)4X42L21**+WALLCON | *80CTL0702120B* | 31800 |  |  | 17 | 8.1 | 33000 |  |  | 24600 | 74.55% | 1.88 | Both | 662.5 | 2.65 | HRCU-A-CB (Split System: Heat Pump with Remote Outdoor Unit-Air-Source) | N/A
210597361 | Central Heat Pump | KEEPRITE | CVH837GKA** |  |  | EA*4X42L21A*+WALLCON | *80CSU0401712A* | 31800 |  |  | 17 | 8.1 | 33200 |  |  | 24400 | 73.49% | 1.88 | Both | 662.5 | 2.65 | HRCU-A-CB (Split System: Heat Pump with Remote Outdoor Unit-Air-Source) | N/A
210470165 | Central Heat Pump | KEEPRITE | CVH837GKA2* |  |  | EA*4X42L21A*+WALLCON | *80CSU1002120A* | 31800 |  |  | 17 | 8.1 | 33200 |  |  | 24400 | 73.49% | 1.88 | Both | 662.5 | 2.65 | HRCU-A-CB (Split System: Heat Pump with Remote Outdoor Unit-Air-Source) | N/A
214571226 | Central Heat Pump | KENMORE | (C,H,T)VH825GKA3* |  |  | EN(A,D,W)4X48L21**+WALLCON | *95CSU0802120B* | 24200 |  |  | 17 | 8.1 | 21400 |  |  | 16600 | 77.57% | 2 | Both | 504.1667 | 2.0167 | HRCU-A-CB (Split System: Heat Pump with Remote Outdoor Unit-Air-Source) | N/A
210473935 | Central Heat Pump | KENMORE | (C,H,T)VH825GKA3* |  |  | EN(A,D,W)4X48L21**+WALLCON | *80CSU0601716A* | 24200 |  |  | 17 | 8.1 | 21400 |  |  | 16600 | 77.57% | 2 | Both | 504.1667 | 2.0167 | HRCU-A-CB (Split System: Heat Pump with Remote Outdoor Unit-Air-Source) | N/A
214573316 | Central Heat Pump | KENMORE | (C,H,T)VH837GKA** |  |  | EN(A,D)4X36L21**+WALLCON | *80CTL0702120B* | 31400 |  |  | 17 | 8.1 | 33200 |  |  | 24200 | 72.89% | 1.82 | Both | 654.1667 | 2.6167 | HRCU-A-CB (Split System: Heat Pump with Remote Outdoor Unit-Air-Source) | N/A
214574456 | Central Heat Pump | KENMORE | (C,H,T)VH837GKA2* |  |  | EN(A,D)4X36L21**+WALLCON | *80CTL0702120B* | 31400 |  |  | 17 | 8.1 | 33200 |  |  | 24200 | 72.89% | 1.82 | Both | 654.1667 | 2.6167 | HRCU-A-CB (Split System: Heat Pump with Remote Outdoor Unit-Air-Source) | N/A
214574496 | Central Heat Pump | KENMORE | (C,H,T)VH837GKA2* |  |  | EN(A,D)4X36L21**+WALLCON | *97CMN0802120B* | 31400 |  |  | 17 | 8.1 | 33200 |  |  | 24200 | 72.89% | 1.82 | Both | 654.1667 | 2.6167 | HRCU-A-CB (Split System: Heat Pump with Remote Outdoor Unit-Air-Source) | N/A
214573366 | Central Heat Pump | KENMORE | (C,H,T)VH837GKA** |  |  | EN(A,D)4X36L21**+WALLCON | *96CTN0802120B* | 31400 |  |  | 17 | 8.1 | 33000 |  |  | 24000 | 72.73% | 1.84 | Both | 654.1667 | 2.6167 | HRCU-A-CB (Split System: Heat Pump with Remote Outdoor Unit-Air-Source) | N/A
214574506 | Central Heat Pump | KENMORE | (C,H,T)VH837GKA2* |  |  | EN(A,D)4X36L21**+WALLCON | *96CTN0802120B* | 31400 |  |  | 17 | 8.1 | 33000 |  |  | 24000 | 72.73% | 1.84 | Both | 654.1667 | 2.6167 | HRCU-A-CB (Split System: Heat Pump with Remote Outdoor Unit-Air-Source) | N/A
214572476 | Central Heat Pump | KENMORE | (C,H,T)VH837GKA** |  |  | EA*4X36L21A*+WALLCON | *80CTL0702120B* | 31400 |  |  | 17 | 8.1 | 33000 |  |  | 24200 | 73.33% | 1.86 | Both | 654.1667 | 2.6167 | HRCU-A-CB (Split System: Heat Pump with Remote Outdoor Unit-Air-Source) | N/A
214573616 | Central Heat Pump | KENMORE | (C,H,T)VH837GKA2* |  |  | EA*4X36L21A*+WALLCON | *80CTL0702120B* | 31400 |  |  | 17 | 8.1 | 33000 |  |  | 24200 | 73.33% | 1.86 | Both | 654.1667 | 2.6167 | HRCU-A-CB (Split System: Heat Pump with Remote Outdoor Unit-Air-Source) | N/A
214573626 | Central Heat Pump | KENMORE | (C,H,T)VH837GKA2* |  |  | EA*4X36L21A*+WALLCON | *95CSU0802120B* | 31400 |  |  | 17 | 8.1 | 33000 |  |  | 24200 | 73.33% | 1.86 | Both | 654.1667 | 2.6167 | HRCU-A-CB (Split System: Heat Pump with Remote Outdoor Unit-Air-Source) | N/A
214572516 | Central Heat Pump | KENMORE | (C,H,T)VH837GKA** |  |  | EA*4X36L21A*+WALLCON | *97CMN0802120B* | 31600 |  |  | 17 | 8.1 | 33000 |  |  | 24200 | 73.33% | 1.86 | Both | 658.3333 | 2.6333 | HRCU-A-CB (Split System: Heat Pump with Remote Outdoor Unit-Air-Source) | N/A
214573656 | Central Heat Pump | KENMORE | (C,H,T)VH837GKA2* |  |  | EA*4X36L21A*+WALLCON | *97CMN0802120B* | 31600 |  |  | 17 | 8.1 | 33000 |  |  | 24200 | 73.33% | 1.86 | Both | 658.3333 | 2.6333 | HRCU-A-CB (Split System: Heat Pump with Remote Outdoor Unit-Air-Source) | N/A
214573636 | Central Heat Pump | KENMORE | (C,H,T)VH837GKA2* |  |  | EA*4X36L21A*+WALLCON | *95CSU1002122B* | 31600 |  |  | 17 | 8.1 | 32800 |  |  | 24200 | 73.78% | 1.86 | Both | 658.3333 | 2.6333 | HRCU-A-CB (Split System: Heat Pump with Remote Outdoor Unit-Air-Source) | N/A
214573386 | Central Heat Pump | KENMORE | (C,H,T)VH837GKA** |  |  | EN(A,D,W)4X42L21**+WALLCON | *95CSU0802120B* | 31800 |  |  | 17 | 8.1 | 33000 |  |  | 24600 | 74.55% | 1.88 | Both | 662.5 | 2.65 | HRCU-A-CB (Split System: Heat Pump with Remote Outdoor Unit-Air-Source) | N/A
214574556 | Central Heat Pump | KENMORE | (C,H,T)VH837GKA2* |  |  | EN(A,D,W)4X42L21**+WALLCON | *97CMN0802120B* | 31800 |  |  | 17 | 8.1 | 33000 |  |  | 24400 | 73.94% | 1.88 | Both | 662.5 | 2.65 | HRCU-A-CB (Split System: Heat Pump with Remote Outdoor Unit-Air-Source) | N/A
214574516 | Central Heat Pump | KENMORE | (C,H,T)VH837GKA2* |  |  | EN(A,D,W)4X42L21**+WALLCON | *80CTL0702120B* | 31800 |  |  | 17 | 8.1 | 33000 |  |  | 24600 | 74.55% | 1.88 | Both | 662.5 | 2.65 | HRCU-A-CB (Split System: Heat Pump with Remote Outdoor Unit-Air-Source) | N/A
214571217 | Central Heat Pump | TEMPSTAR | TVH825GKA3* |  |  | EN(A,D,W)4X48L21**+WALLCON | *80CTL0702120B* | 24200 |  |  | 17 | 8.1 | 21200 |  |  | 16600 | 78.3% | 2.02 | Both | 504.1667 | 2.0167 | HRCU-A-CB (Split System: Heat Pump with Remote Outdoor Unit-Air-Source) | N/A
214573317 | Central Heat Pump | TEMPSTAR | TVH837GKA** |  |  | EN(A,D)4X36L21**+WALLCON | *80CTL0702120B* | 31400 |  |  | 17 | 8.1 | 33200 |  |  | 24200 | 72.89% | 1.82 | Both | 654.1667 | 2.6167 | HRCU-A-CB (Split System: Heat Pump with Remote Outdoor Unit-Air-Source) | N/A
214573357 | Central Heat Pump | TEMPSTAR | TVH837GKA** |  |  | EN(A,D)4X36L21**+WALLCON | *97CMN0802120B* | 31400 |  |  | 17 | 8.1 | 33200 |  |  | 24200 | 72.89% | 1.82 | Both | 654.1667 | 2.6167 | HRCU-A-CB (Split System: Heat Pump with Remote Outdoor Unit-Air-Source) | N/A
214574497 | Central Heat Pump | TEMPSTAR | TVH837GKA2* |  |  | EN(A,D)4X36L21**+WALLCON | *97CMN0802120B* | 31400 |  |  | 17 | 8.1 | 33200 |  |  | 24200 | 72.89% | 1.82 | Both | 654.1667 | 2.6167 | HRCU-A-CB (Split System: Heat Pump with Remote Outdoor Unit-Air-Source) | N/A
214574457 | Central Heat Pump | TEMPSTAR | TVH837GKA2* |  |  | EN(A,D)4X36L21**+WALLCON | *80CTL0702120B* | 31400 |  |  | 17 | 8.1 | 33200 |  |  | 24200 | 72.89% | 1.82 | Both | 654.1667 | 2.6167 | HRCU-A-CB (Split System: Heat Pump with Remote Outdoor Unit-Air-Source) | N/A
214573337 | Central Heat Pump | TEMPSTAR | TVH837GKA** |  |  | EN(A,D)4X36L21**+WALLCON | *95CSU1002122B* | 31400 |  |  | 17 | 8.1 | 33000 |  |  | 24000 | 72.73% | 1.84 | Both | 654.1667 | 2.6167 | HRCU-A-CB (Split System: Heat Pump with Remote Outdoor Unit-Air-Source) | N/A
214574477 | Central Heat Pump | TEMPSTAR | TVH837GKA2* |  |  | EN(A,D)4X36L21**+WALLCON | *95CSU1002122B* | 31400 |  |  | 17 | 8.1 | 33000 |  |  | 24000 | 72.73% | 1.84 | Both | 654.1667 | 2.6167 | HRCU-A-CB (Split System: Heat Pump with Remote Outdoor Unit-Air-Source) | N/A
214574507 | Central Heat Pump | TEMPSTAR | TVH837GKA2* |  |  | EN(A,D)4X36L21**+WALLCON | *96CTN0802120B* | 31400 |  |  | 17 | 8.1 | 33000 |  |  | 24000 | 72.73% | 1.84 | Both | 654.1667 | 2.6167 | HRCU-A-CB (Split System: Heat Pump with Remote Outdoor Unit-Air-Source) | N/A
214573367 | Central Heat Pump | TEMPSTAR | TVH837GKA** |  |  | EN(A,D)4X36L21**+WALLCON | *96CTN0802120B* | 31400 |  |  | 17 | 8.1 | 33000 |  |  | 24000 | 72.73% | 1.84 | Both | 654.1667 | 2.6167 | HRCU-A-CB (Split System: Heat Pump with Remote Outdoor Unit-Air-Source) | N/A
214573627 | Central Heat Pump | TEMPSTAR | TVH837GKA2* |  |  | EA*4X36L21A*+WALLCON | *95CSU0802120B* | 31400 |  |  | 17 | 8.1 | 33000 |  |  | 24200 | 73.33% | 1.86 | Both | 654.1667 | 2.6167 | HRCU-A-CB (Split System: Heat Pump with Remote Outdoor Unit-Air-Source) | N/A
214572487 | Central Heat Pump | TEMPSTAR | TVH837GKA** |  |  | EA*4X36L21A*+WALLCON | *95CSU0802120B* | 31400 |  |  | 17 | 8.1 | 33000 |  |  | 24200 | 73.33% | 1.86 | Both | 654.1667 | 2.6167 | HRCU-A-CB (Split System: Heat Pump with Remote Outdoor Unit-Air-Source) | N/A
214572497 | Central Heat Pump | TEMPSTAR | TVH837GKA** |  |  | EA*4X36L21A*+WALLCON | *95CSU1002122B* | 31600 |  |  | 17 | 8.1 | 32800 |  |  | 24200 | 73.78% | 1.86 | Both | 658.3333 | 2.6333 | HRCU-A-CB (Split System: Heat Pump with Remote Outdoor Unit-Air-Source) | N/A
214572517 | Central Heat Pump | TEMPSTAR | TVH837GKA** |  |  | EA*4X36L21A*+WALLCON | *97CMN0802120B* | 31600 |  |  | 17 | 8.1 | 33000 |  |  | 24200 | 73.33% | 1.86 | Both | 658.3333 | 2.6333 | HRCU-A-CB (Split System: Heat Pump with Remote Outdoor Unit-Air-Source) | N/A
214573637 | Central Heat Pump | TEMPSTAR | TVH837GKA2* |  |  | EA*4X36L21A*+WALLCON | *95CSU1002122B* | 31600 |  |  | 17 | 8.1 | 32800 |  |  | 24200 | 73.78% | 1.86 | Both | 658.3333 | 2.6333 | HRCU-A-CB (Split System: Heat Pump with Remote Outdoor Unit-Air-Source) | N/A
214573377 | Central Heat Pump | TEMPSTAR | TVH837GKA** |  |  | EN(A,D,W)4X42L21**+WALLCON | *80CTL0702120B* | 31800 |  |  | 17 | 8.1 | 33000 |  |  | 24600 | 74.55% | 1.88 | Both | 662.5 | 2.65 | HRCU-A-CB (Split System: Heat Pump with Remote Outdoor Unit-Air-Source) | N/A
214573417 | Central Heat Pump | TEMPSTAR | TVH837GKA** |  |  | EN(A,D,W)4X42L21**+WALLCON | *97CMN0802120B* | 31800 |  |  | 17 | 8.1 | 33000 |  |  | 24400 | 73.94% | 1.88 | Both | 662.5 | 2.65 | HRCU-A-CB (Split System: Heat Pump with Remote Outdoor Unit-Air-Source) | N/A
214574517 | Central Heat Pump | TEMPSTAR | TVH837GKA2* |  |  | EN(A,D,W)4X42L21**+WALLCON | *80CTL0702120B* | 31800 |  |  | 17 | 8.1 | 33000 |  |  | 24600 | 74.55% | 1.88 | Both | 662.5 | 2.65 | HRCU-A-CB (Split System: Heat Pump with Remote Outdoor Unit-Air-Source) | N/A
214574557 | Central Heat Pump | TEMPSTAR | TVH837GKA2* |  |  | EN(A,D,W)4X42L21**+WALLCON | *97CMN0802120B* | 31800 |  |  | 17 | 8.1 | 33000 |  |  | 24400 | 73.94% | 1.88 | Both | 662.5 | 2.65 | HRCU-A-CB (Split System: Heat Pump with Remote Outdoor Unit-Air-Source) | N/A
214571261 | Central Heat Pump | AIRQUEST | HVH825GKA3* |  |  | EN(A,D,W)4X48L21**+WALLCON | *96CTN0802120B* | 24200 |  |  | 17 | 8.1 | 21200 |  |  | 16600 | 78.3% | 2.02 | Both | 504.1667 | 2.0167 | HRCU-A-CB (Split System: Heat Pump with Remote Outdoor Unit-Air-Source) | N/A
214571231 | Central Heat Pump | AIRQUEST | HVH825GKA3* |  |  | EN(A,D,W)4X48L21**+WALLCON | *95CSU1002122B* | 24200 |  |  | 17 | 8.1 | 21200 |  |  | 16600 | 78.3% | 2.02 | Both | 504.1667 | 2.0167 | HRCU-A-CB (Split System: Heat Pump with Remote Outdoor Unit-Air-Source) | N/A
210474018 | Central Heat Pump | AIRQUEST | HVH825GKA3* |  |  | EN(A,D,W)4X48L21**+WALLCON | *97CMN1002122A* | 24200 |  |  | 17 | 8.1 | 21400 |  |  | 16600 | 77.57% | 2.02 | Both | 504.1667 | 2.0167 | HRCU-A-CB (Split System: Heat Pump with Remote Outdoor Unit-Air-Source) | N/A
214573421 | Central Heat Pump | AIRQUEST | HVH837GKA** |  |  | EN(A,D,W)4X42L21**+WALLCON | *96CTN0802120B* | 31800 |  |  | 17 | 8.1 | 33000 |  |  | 24400 | 73.94% | 1.9 | Both | 662.5 | 2.65 | HRCU-A-CB (Split System: Heat Pump with Remote Outdoor Unit-Air-Source) | N/A
214574531 | Central Heat Pump | AIRQUEST | HVH837GKA2* |  |  | EN(A,D,W)4X42L21**+WALLCON | *95CSU1002122B* | 31800 |  |  | 17 | 8.1 | 33000 |  |  | 24400 | 73.94% | 1.9 | Both | 662.5 | 2.65 | HRCU-A-CB (Split System: Heat Pump with Remote Outdoor Unit-Air-Source) | N/A
214573461 | Central Heat Pump | AIRQUEST | HVH837GKA** |  |  | EN(A,D,W)4X48L21**+WALLCON | *97CMN0602120B* | 32200 |  |  | 17 | 8.1 | 33000 |  |  | 25000 | 75.76% | 1.94 | Both | 670.8333 | 2.6833 | HRCU-A-CB (Split System: Heat Pump with Remote Outdoor Unit-Air-Source) | N/A
214574601 | Central Heat Pump | AIRQUEST | HVH837GKA2* |  |  | EN(A,D,W)4X48L21**+WALLCON | *97CMN0602120B* | 32200 |  |  | 17 | 8.1 | 33000 |  |  | 25000 | 75.76% | 1.94 | Both | 670.8333 | 2.6833 | HRCU-A-CB (Split System: Heat Pump with Remote Outdoor Unit-Air-Source) | N/A
210470858 | Central Heat Pump | AIRQUEST | HVH837GKA2* |  |  | EN(A,D)4X48L24**+WALLCON | *80CSU1002120A* | 32400 |  |  | 17 | 8.1 | 33000 |  |  | 24800 | 75.15% | 1.94 | Both | 675 | 2.7 | HRCU-A-CB (Split System: Heat Pump with Remote Outdoor Unit-Air-Source) | N/A
210599445 | Central Heat Pump | AIRQUEST | HVH837GKA** |  |  | EHD4X60AAL+WALLCON | *96CTN1202422A* | 33000 |  |  | 17 | 8.1 | 32200 |  |  | 24800 | 77.02% | 2.02 | Both | 687.5 | 2.75 | HRCU-A-CB (Split System: Heat Pump with Remote Outdoor Unit-Air-Source) | N/A
210471247 | Central Heat Pump | AIRQUEST | HVH837GKA2* |  |  | EHD4X60AAL+WALLCON | *97CMN1002122A* | 33000 |  |  | 17 | 8.1 | 32200 |  |  | 24800 | 77.02% | 2.02 | Both | 687.5 | 2.75 | HRCU-A-CB (Split System: Heat Pump with Remote Outdoor Unit-Air-Source) | N/A
214571232 | Central Heat Pump | ARCOAIRE | HVH825GKA3* |  |  | EN(A,D,W)4X48L21**+WALLCON | *95CSU1002122B* | 24200 |  |  | 17 | 8.1 | 21200 |  |  | 16600 | 78.3% | 2.02 | Both | 504.1667 | 2.0167 | HRCU-A-CB (Split System: Heat Pump with Remote Outdoor Unit-Air-Source) | N/A
214571262 | Central Heat Pump | ARCOAIRE | HVH825GKA3* |  |  | EN(A,D,W)4X48L21**+WALLCON | *96CTN0802120B* | 24200 |  |  | 17 | 8.1 | 21200 |  |  | 16600 | 78.3% | 2.02 | Both | 504.1667 | 2.0167 | HRCU-A-CB (Split System: Heat Pump with Remote Outdoor Unit-Air-Source) | N/A
210474107 | Central Heat Pump | ARCOAIRE | HVH825GKA3* |  |  | EN(A,D)4X48L24**+WALLCON | *96CTN1202422A* | 24200 |  |  | 17 | 8.1 | 21200 |  |  | 16600 | 78.3% | 2.02 | Both | 504.1667 | 2.0167 | HRCU-A-CB (Split System: Heat Pump with Remote Outdoor Unit-Air-Source) | N/A
210474118 | Central Heat Pump | ARCOAIRE | HVH825GKA3* |  |  | EN(A,D)4X48L24**+WALLCON | *97CMN1002122A* | 24200 |  |  | 17 | 8.1 | 21400 |  |  | 16600 | 77.57% | 2.02 | Both | 504.1667 | 2.0167 | HRCU-A-CB (Split System: Heat Pump with Remote Outdoor Unit-Air-Source) | N/A
214574602 | Central Heat Pump | ARCOAIRE | HVH837GKA2* |  |  | EN(A,D,W)4X48L21**+WALLCON | *97CMN0602120B* | 32200 |  |  | 17 | 8.1 | 33000 |  |  | 25000 | 75.76% | 1.94 | Both | 670.8333 | 2.6833 | HRCU-A-CB (Split System: Heat Pump with Remote Outdoor Unit-Air-Source) | N/A
210599462 | Central Heat Pump | ARCOAIRE | HVH837GKA** |  |  | EHD4X60AAL+WALLCON | *97CMN1002122A* | 33000 |  |  | 17 | 8.1 | 32200 |  |  | 24800 | 77.02% | 2.02 | Both | 687.5 | 2.75 | HRCU-A-CB (Split System: Heat Pump with Remote Outdoor Unit-Air-Source) | N/A
214571259 | Central Heat Pump | BRYANT HEATING AND COOLING SYSTEMS | 288BNV025*0**C* |  |  | CNPV*4821AL*+UI | 986TD60080C21*** | 24200 |  |  | 17 | 8.1 | 21200 |  |  | 16600 | 78.3% | 2.02 | Both | 504.1667 | 2.0167 | HRCU-A-CB (Split System: Heat Pump with Remote Outdoor Unit-Air-Source) | N/A
210474114 | Central Heat Pump | BRYANT HEATING AND COOLING SYSTEMS | 288BNV025*0**C* |  |  | CNPV*4824AL*+UI | 987MB66100C21*** | 24200 |  |  | 17 | 8.1 | 21400 |  |  | 16600 | 77.57% | 2.02 | Both | 504.1667 | 2.0167 | HRCU-A-CB (Split System: Heat Pump with Remote Outdoor Unit-Air-Source) | N/A
210474015 | Central Heat Pump | BRYANT HEATING AND COOLING SYSTEMS | 288BNV025*0**C* |  |  | CNPV*4821AL*+UI | 987MB66100C21*** | 24200 |  |  | 17 | 8.1 | 21400 |  |  | 16600 | 77.57% | 2.02 | Both | 504.1667 | 2.0167 | HRCU-A-CB (Split System: Heat Pump with Remote Outdoor Unit-Air-Source) | N/A
214574529 | Central Heat Pump | BRYANT HEATING AND COOLING SYSTEMS | 288BNV037*0**B* |  |  | CNPV*4221AL*+UI | 935CB66100C21*** | 31800 |  |  | 17 | 8.1 | 33000 |  |  | 24400 | 73.94% | 1.9 | Both | 662.5 | 2.65 | HRCU-A-CB (Split System: Heat Pump with Remote Outdoor Unit-Air-Source) | N/A
214573419 | Central Heat Pump | BRYANT HEATING AND COOLING SYSTEMS | 288BNV037*0**A* |  |  | CNPV*4221AL*+UI | 986TD60080C21*** | 31800 |  |  | 17 | 8.1 | 33000 |  |  | 24400 | 73.94% | 1.9 | Both | 662.5 | 2.65 | HRCU-A-CB (Split System: Heat Pump with Remote Outdoor Unit-Air-Source) | N/A
214574599 | Central Heat Pump | BRYANT HEATING AND COOLING SYSTEMS | 288BNV037*0**B* |  |  | CNPV*4821AL*+UI | 987MC60060C21*** | 32200 |  |  | 17 | 8.1 | 33000 |  |  | 25000 | 75.76% | 1.94 | Both | 670.8333 | 2.6833 | HRCU-A-CB (Split System: Heat Pump with Remote Outdoor Unit-Air-Source) | N/A
214573418 | Central Heat Pump | CARRIER | 25VNA837A*030* |  |  | CNPV*4221AL*+UI | 59TN6C080C21**20 | 31800 |  |  | 17 | 8.1 | 33000 |  |  | 24400 | 73.94% | 1.9 | Both | 662.5 | 2.65 | HRCU-A-CB (Split System: Heat Pump with Remote Outdoor Unit-Air-Source) | N/A
214574528 | Central Heat Pump | CARRIER | 25VNA837A*031* |  |  | CNPV*4221AL*+UI | 59CU5B100C21**22 | 31800 |  |  | 17 | 8.1 | 33000 |  |  | 24400 | 73.94% | 1.9 | Both | 662.5 | 2.65 | HRCU-A-CB (Split System: Heat Pump with Remote Outdoor Unit-Air-Source) | N/A
214573388 | Central Heat Pump | CARRIER | 25VNA837A*030* |  |  | CNPV*4221AL*+UI | 59CU5B100C21**22 | 31800 |  |  | 17 | 8.1 | 33000 |  |  | 24400 | 73.94% | 1.9 | Both | 662.5 | 2.65 | HRCU-A-CB (Split System: Heat Pump with Remote Outdoor Unit-Air-Source) | N/A
214573458 | Central Heat Pump | CARRIER | 25VNA837A*030* |  |  | CNPV*4821AL*+UI | 59MN7C060C21**20 | 32200 |  |  | 17 | 8.1 | 33000 |  |  | 25000 | 75.76% | 1.94 | Both | 670.8333 | 2.6833 | HRCU-A-CB (Split System: Heat Pump with Remote Outdoor Unit-Air-Source) | N/A
214574598 | Central Heat Pump | CARRIER | 25VNA837A*031* |  |  | CNPV*4821AL*+UI | 59MN7C060C21**20 | 32200 |  |  | 17 | 8.1 | 33000 |  |  | 25000 | 75.76% | 1.94 | Both | 670.8333 | 2.6833 | HRCU-A-CB (Split System: Heat Pump with Remote Outdoor Unit-Air-Source) | N/A
210471276 | Central Heat Pump | CARRIER | 25VNA837A*031* |  |  | CSPH*6012AL*+UI | 59TN6B100C21**22 | 33000 |  |  | 17 | 8.1 | 32200 |  |  | 24800 | 77.02% | 2.02 | Both | 687.5 | 2.75 | HRCU-A-CB (Split System: Heat Pump with Remote Outdoor Unit-Air-Source) | N/A
210596256 | Central Heat Pump | CARRIER | 25VNA837A*030* |  |  | CSPH*6012AL*+UI | 59TN6B100C21**22 | 33000 |  |  | 17 | 8.1 | 32200 |  |  | 24800 | 77.02% | 2.02 | Both | 687.5 | 2.75 | HRCU-A-CB (Split System: Heat Pump with Remote Outdoor Unit-Air-Source) | N/A
214571263 | Central Heat Pump | COMFORTMAKER | CVH825GKA3* |  |  | EN(A,D,W)4X48L21**+WALLCON | *96CTN0802120B* | 24200 |  |  | 17 | 8.1 | 21200 |  |  | 16600 | 78.3% | 2.02 | Both | 504.1667 | 2.0167 | HRCU-A-CB (Split System: Heat Pump with Remote Outdoor Unit-Air-Source) | N/A
214571253 | Central Heat Pump | COMFORTMAKER | CVH825GKA3* |  |  | EN(A,D,W)4X48L21**+WALLCON | *97CMN0802120B* | 24200 |  |  | 17 | 8.1 | 21200 |  |  | 16600 | 78.3% | 2.02 | Both | 504.1667 | 2.0167 | HRCU-A-CB (Split System: Heat Pump with Remote Outdoor Unit-Air-Source) | N/A
214574563 | Central Heat Pump | COMFORTMAKER | CVH837GKA2* |  |  | EN(A,D,W)4X42L21**+WALLCON | *96CTN0802120B* | 31800 |  |  | 17 | 8.1 | 33000 |  |  | 24400 | 73.94% | 1.9 | Both | 662.5 | 2.65 | HRCU-A-CB (Split System: Heat Pump with Remote Outdoor Unit-Air-Source) | N/A
214573423 | Central Heat Pump | COMFORTMAKER | CVH837GKA** |  |  | EN(A,D,W)4X42L21**+WALLCON | *96CTN0802120B* | 31800 |  |  | 17 | 8.1 | 33000 |  |  | 24400 | 73.94% | 1.9 | Both | 662.5 | 2.65 | HRCU-A-CB (Split System: Heat Pump with Remote Outdoor Unit-Air-Source) | N/A
214574533 | Central Heat Pump | COMFORTMAKER | CVH837GKA2* |  |  | EN(A,D,W)4X42L21**+WALLCON | *95CSU1002122B* | 31800 |  |  | 17 | 8.1 | 33000 |  |  | 24400 | 73.94% | 1.9 | Both | 662.5 | 2.65 | HRCU-A-CB (Split System: Heat Pump with Remote Outdoor Unit-Air-Source) | N/A
214573463 | Central Heat Pump | COMFORTMAKER | CVH837GKA** |  |  | EN(A,D,W)4X48L21**+WALLCON | *97CMN0602120B* | 32200 |  |  | 17 | 8.1 | 33000 |  |  | 25000 | 75.76% | 1.94 | Both | 670.8333 | 2.6833 | HRCU-A-CB (Split System: Heat Pump with Remote Outdoor Unit-Air-Source) | N/A
214574603 | Central Heat Pump | COMFORTMAKER | CVH837GKA2* |  |  | EN(A,D,W)4X48L21**+WALLCON | *97CMN0602120B* | 32200 |  |  | 17 | 8.1 | 33000 |  |  | 25000 | 75.76% | 1.94 | Both | 670.8333 | 2.6833 | HRCU-A-CB (Split System: Heat Pump with Remote Outdoor Unit-Air-Source) | N/A
210470369 | Central Heat Pump | COMFORTMAKER | CVH837GKA2* |  |  | EA*4X60L24A*+WALLCON | *97CMN0602120A* | 32600 |  |  | 17 | 8.1 | 32200 |  |  | 25000 | 77.64% | 1.96 | Both | 679.1667 | 2.7167 | HRCU-A-CB (Split System: Heat Pump with Remote Outdoor Unit-Air-Source) | N/A
214571254 | Central Heat Pump | DAY & NIGHT | CVH825GKA3* |  |  | EN(A,D,W)4X48L21**+WALLCON | *97CMN0802120B* | 24200 |  |  | 17 | 8.1 | 21200 |  |  | 16600 | 78.3% | 2.02 | Both | 504.1667 | 2.0167 | HRCU-A-CB (Split System: Heat Pump with Remote Outdoor Unit-Air-Source) | N/A
210474021 | Central Heat Pump | DAY & NIGHT | CVH825GKA3* |  |  | EN(A,D,W)4X48L21**+WALLCON | *97CMN1002122A* | 24200 |  |  | 17 | 8.1 | 21400 |  |  | 16600 | 77.57% | 2.02 | Both | 504.1667 | 2.0167 | HRCU-A-CB (Split System: Heat Pump with Remote Outdoor Unit-Air-Source) | N/A
214574534 | Central Heat Pump | DAY & NIGHT | CVH837GKA2* |  |  | EN(A,D,W)4X42L21**+WALLCON | *95CSU1002122B* | 31800 |  |  | 17 | 8.1 | 33000 |  |  | 24400 | 73.94% | 1.9 | Both | 662.5 | 2.65 | HRCU-A-CB (Split System: Heat Pump with Remote Outdoor Unit-Air-Source) | N/A
214573424 | Central Heat Pump | DAY & NIGHT | CVH837GKA** |  |  | EN(A,D,W)4X42L21**+WALLCON | *96CTN0802120B* | 31800 |  |  | 17 | 8.1 | 33000 |  |  | 24400 | 73.94% | 1.9 | Both | 662.5 | 2.65 | HRCU-A-CB (Split System: Heat Pump with Remote Outdoor Unit-Air-Source) | N/A
214574564 | Central Heat Pump | DAY & NIGHT | CVH837GKA2* |  |  | EN(A,D,W)4X42L21**+WALLCON | *96CTN0802120B* | 31800 |  |  | 17 | 8.1 | 33000 |  |  | 24400 | 73.94% | 1.9 | Both | 662.5 | 2.65 | HRCU-A-CB (Split System: Heat Pump with Remote Outdoor Unit-Air-Source) | N/A
214574604 | Central Heat Pump | DAY & NIGHT | CVH837GKA2* |  |  | EN(A,D,W)4X48L21**+WALLCON | *97CMN0602120B* | 32200 |  |  | 17 | 8.1 | 33000 |  |  | 25000 | 75.76% | 1.94 | Both | 670.8333 | 2.6833 | HRCU-A-CB (Split System: Heat Pump with Remote Outdoor Unit-Air-Source) | N/A
214573464 | Central Heat Pump | DAY & NIGHT | CVH837GKA** |  |  | EN(A,D,W)4X48L21**+WALLCON | *97CMN0602120B* | 32200 |  |  | 17 | 8.1 | 33000 |  |  | 25000 | 75.76% | 1.94 | Both | 670.8333 | 2.6833 | HRCU-A-CB (Split System: Heat Pump with Remote Outdoor Unit-Air-Source) | N/A
210597537 | Central Heat Pump | DAY & NIGHT | CVH837GKA** |  |  | EHD4X60AAL+WALLCON | *96CTN1002122A* | 33000 |  |  | 17 | 8.1 | 32200 |  |  | 24800 | 77.02% | 2.02 | Both | 687.5 | 2.75 | HRCU-A-CB (Split System: Heat Pump with Remote Outdoor Unit-Air-Source) | N/A
210471250 | Central Heat Pump | DAY & NIGHT | CVH837GKA2* |  |  | EHD4X60AAL+WALLCON | *97CMN1002122A* | 33000 |  |  | 17 | 8.1 | 32200 |  |  | 24800 | 77.02% | 2.02 | Both | 687.5 | 2.75 | HRCU-A-CB (Split System: Heat Pump with Remote Outdoor Unit-Air-Source) | N/A
214571230 | Central Heat Pump | HEIL | HVH825GKA3* |  |  | EN(A,D,W)4X48L21**+WALLCON | *95CSU1002122B* | 24200 |  |  | 17 | 8.1 | 21200 |  |  | 16600 | 78.3% | 2.02 | Both | 504.1667 | 2.0167 | HRCU-A-CB (Split System: Heat Pump with Remote Outdoor Unit-Air-Source) | N/A
214571260 | Central Heat Pump | HEIL | HVH825GKA3* |  |  | EN(A,D,W)4X48L21**+WALLCON | *96CTN0802120B* | 24200 |  |  | 17 | 8.1 | 21200 |  |  | 16600 | 78.3% | 2.02 | Both | 504.1667 | 2.0167 | HRCU-A-CB (Split System: Heat Pump with Remote Outdoor Unit-Air-Source) | N/A
210474104 | Central Heat Pump | HEIL | HVH825GKA3* |  |  | EN(A,D)4X48L24**+WALLCON | *96CTN1202422A* | 24200 |  |  | 17 | 8.1 | 21200 |  |  | 16600 | 78.3% | 2.02 | Both | 504.1667 | 2.0167 | HRCU-A-CB (Split System: Heat Pump with Remote Outdoor Unit-Air-Source) | N/A
214574560 | Central Heat Pump | HEIL | HVH837GKA2* |  |  | EN(A,D,W)4X42L21**+WALLCON | *96CTN0802120B* | 31800 |  |  | 17 | 8.1 | 33000 |  |  | 24400 | 73.94% | 1.9 | Both | 662.5 | 2.65 | HRCU-A-CB (Split System: Heat Pump with Remote Outdoor Unit-Air-Source) | N/A
214573420 | Central Heat Pump | HEIL | HVH837GKA** |  |  | EN(A,D,W)4X42L21**+WALLCON | *96CTN0802120B* | 31800 |  |  | 17 | 8.1 | 33000 |  |  | 24400 | 73.94% | 1.9 | Both | 662.5 | 2.65 | HRCU-A-CB (Split System: Heat Pump with Remote Outdoor Unit-Air-Source) | N/A
214573390 | Central Heat Pump | HEIL | HVH837GKA** |  |  | EN(A,D,W)4X42L21**+WALLCON | *95CSU1002122B* | 31800 |  |  | 17 | 8.1 | 33000 |  |  | 24400 | 73.94% | 1.9 | Both | 662.5 | 2.65 | HRCU-A-CB (Split System: Heat Pump with Remote Outdoor Unit-Air-Source) | N/A
214574600 | Central Heat Pump | HEIL | HVH837GKA2* |  |  | EN(A,D,W)4X48L21**+WALLCON | *97CMN0602120B* | 32200 |  |  | 17 | 8.1 | 33000 |  |  | 25000 | 75.76% | 1.94 | Both | 670.8333 | 2.6833 | HRCU-A-CB (Split System: Heat Pump with Remote Outdoor Unit-Air-Source) | N/A
214573460 | Central Heat Pump | HEIL | HVH837GKA** |  |  | EN(A,D,W)4X48L21**+WALLCON | *97CMN0602120B* | 32200 |  |  | 17 | 8.1 | 33000 |  |  | 25000 | 75.76% | 1.94 | Both | 670.8333 | 2.6833 | HRCU-A-CB (Split System: Heat Pump with Remote Outdoor Unit-Air-Source) | N/A
214571265 | Central Heat Pump | KEEPRITE | CVH825GKA3* |  |  | EN(A,D,W)4X48L21**+WALLCON | *96CTN0802120B* | 24200 |  |  | 17 | 8.1 | 21200 |  |  | 16600 | 78.3% | 2.02 | Both | 504.1667 | 2.0167 | HRCU-A-CB (Split System: Heat Pump with Remote Outdoor Unit-Air-Source) | N/A
214574535 | Central Heat Pump | KEEPRITE | CVH837GKA2* |  |  | EN(A,D,W)4X42L21**+WALLCON | *95CSU1002122B* | 31800 |  |  | 17 | 8.1 | 33000 |  |  | 24400 | 73.94% | 1.9 | Both | 662.5 | 2.65 | HRCU-A-CB (Split System: Heat Pump with Remote Outdoor Unit-Air-Source) | N/A
214573395 | Central Heat Pump | KEEPRITE | CVH837GKA** |  |  | EN(A,D,W)4X42L21**+WALLCON | *95CSU1002122B* | 31800 |  |  | 17 | 8.1 | 33000 |  |  | 24400 | 73.94% | 1.9 | Both | 662.5 | 2.65 | HRCU-A-CB (Split System: Heat Pump with Remote Outdoor Unit-Air-Source) | N/A
214574565 | Central Heat Pump | KEEPRITE | CVH837GKA2* |  |  | EN(A,D,W)4X42L21**+WALLCON | *96CTN0802120B* | 31800 |  |  | 17 | 8.1 | 33000 |  |  | 24400 | 73.94% | 1.9 | Both | 662.5 | 2.65 | HRCU-A-CB (Split System: Heat Pump with Remote Outdoor Unit-Air-Source) | N/A
214573465 | Central Heat Pump | KEEPRITE | CVH837GKA** |  |  | EN(A,D,W)4X48L21**+WALLCON | *97CMN0602120B* | 32200 |  |  | 17 | 8.1 | 33000 |  |  | 25000 | 75.76% | 1.94 | Both | 670.8333 | 2.6833 | HRCU-A-CB (Split System: Heat Pump with Remote Outdoor Unit-Air-Source) | N/A
214574605 | Central Heat Pump | KEEPRITE | CVH837GKA2* |  |  | EN(A,D,W)4X48L21**+WALLCON | *97CMN0602120B* | 32200 |  |  | 17 | 8.1 | 33000 |  |  | 25000 | 75.76% | 1.94 | Both | 670.8333 | 2.6833 | HRCU-A-CB (Split System: Heat Pump with Remote Outdoor Unit-Air-Source) | N/A
214571266 | Central Heat Pump | KENMORE | (C,H,T)VH825GKA3* |  |  | EN(A,D,W)4X48L21**+WALLCON | *96CTN0802120B* | 24200 |  |  | 17 | 8.1 | 21200 |  |  | 16600 | 78.3% | 2.02 | Both | 504.1667 | 2.0167 | HRCU-A-CB (Split System: Heat Pump with Remote Outdoor Unit-Air-Source) | N/A
214571256 | Central Heat Pump | KENMORE | (C,H,T)VH825GKA3* |  |  | EN(A,D,W)4X48L21**+WALLCON | *97CMN0802120B* | 24200 |  |  | 17 | 8.1 | 21200 |  |  | 16600 | 78.3% | 2.02 | Both | 504.1667 | 2.0167 | HRCU-A-CB (Split System: Heat Pump with Remote Outdoor Unit-Air-Source) | N/A
210474144 | Central Heat Pump | KENMORE | (C,H,T)VH825GKA3* |  |  | EN(A,D)4X48L24**+WALLCON | *96CTN1002122A* | 24200 |  |  | 17 | 8.1 | 21400 |  |  | 16600 | 77.57% | 2.02 | Both | 504.1667 | 2.0167 | HRCU-A-CB (Split System: Heat Pump with Remote Outdoor Unit-Air-Source) | N/A
214573426 | Central Heat Pump | KENMORE | (C,H,T)VH837GKA** |  |  | EN(A,D,W)4X42L21**+WALLCON | *96CTN0802120B* | 31800 |  |  | 17 | 8.1 | 33000 |  |  | 24400 | 73.94% | 1.9 | Both | 662.5 | 2.65 | HRCU-A-CB (Split System: Heat Pump with Remote Outdoor Unit-Air-Source) | N/A
214574566 | Central Heat Pump | KENMORE | (C,H,T)VH837GKA2* |  |  | EN(A,D,W)4X42L21**+WALLCON | *96CTN0802120B* | 31800 |  |  | 17 | 8.1 | 33000 |  |  | 24400 | 73.94% | 1.9 | Both | 662.5 | 2.65 | HRCU-A-CB (Split System: Heat Pump with Remote Outdoor Unit-Air-Source) | N/A
214574606 | Central Heat Pump | KENMORE | (C,H,T)VH837GKA2* |  |  | EN(A,D,W)4X48L21**+WALLCON | *97CMN0602120B* | 32200 |  |  | 17 | 8.1 | 33000 |  |  | 25000 | 75.76% | 1.94 | Both | 670.8333 | 2.6833 | HRCU-A-CB (Split System: Heat Pump with Remote Outdoor Unit-Air-Source) | N/A
214573466 | Central Heat Pump | KENMORE | (C,H,T)VH837GKA** |  |  | EN(A,D,W)4X48L21**+WALLCON | *97CMN0602120B* | 32200 |  |  | 17 | 8.1 | 33000 |  |  | 25000 | 75.76% | 1.94 | Both | 670.8333 | 2.6833 | HRCU-A-CB (Split System: Heat Pump with Remote Outdoor Unit-Air-Source) | N/A
210595867 | Central Heat Pump | KENMORE | (C,H,T)VH837GKA** |  |  | EHD4X60AAL+WALLCON | *96CTN1202422A* | 33000 |  |  | 17 | 8.1 | 32200 |  |  | 24800 | 77.02% | 2.02 | Both | 687.5 | 2.75 | HRCU-A-CB (Split System: Heat Pump with Remote Outdoor Unit-Air-Source) | N/A
214571257 | Central Heat Pump | TEMPSTAR | TVH825GKA3* |  |  | EN(A,D,W)4X48L21**+WALLCON | *97CMN0802120B* | 24200 |  |  | 17 | 8.1 | 21200 |  |  | 16600 | 78.3% | 2.02 | Both | 504.1667 | 2.0167 | HRCU-A-CB (Split System: Heat Pump with Remote Outdoor Unit-Air-Source) | N/A
214571267 | Central Heat Pump | TEMPSTAR | TVH825GKA3* |  |  | EN(A,D,W)4X48L21**+WALLCON | *96CTN0802120B* | 24200 |  |  | 17 | 8.1 | 21200 |  |  | 16600 | 78.3% | 2.02 | Both | 504.1667 | 2.0167 | HRCU-A-CB (Split System: Heat Pump with Remote Outdoor Unit-Air-Source) | N/A
210474024 | Central Heat Pump | TEMPSTAR | TVH825GKA3* |  |  | EN(A,D,W)4X48L21**+WALLCON | *97CMN1002122A* | 24200 |  |  | 17 | 8.1 | 21400 |  |  | 16600 | 77.57% | 2.02 | Both | 504.1667 | 2.0167 | HRCU-A-CB (Split System: Heat Pump with Remote Outdoor Unit-Air-Source) | N/A
214573427 | Central Heat Pump | TEMPSTAR | TVH837GKA** |  |  | EN(A,D,W)4X42L21**+WALLCON | *96CTN0802120B* | 31800 |  |  | 17 | 8.1 | 33000 |  |  | 24400 | 73.94% | 1.9 | Both | 662.5 | 2.65 | HRCU-A-CB (Split System: Heat Pump with Remote Outdoor Unit-Air-Source) | N/A
214574537 | Central Heat Pump | TEMPSTAR | TVH837GKA2* |  |  | EN(A,D,W)4X42L21**+WALLCON | *95CSU1002122B* | 31800 |  |  | 17 | 8.1 | 33000 |  |  | 24400 | 73.94% | 1.9 | Both | 662.5 | 2.65 | HRCU-A-CB (Split System: Heat Pump with Remote Outdoor Unit-Air-Source) | N/A
214573397 | Central Heat Pump | TEMPSTAR | TVH837GKA** |  |  | EN(A,D,W)4X42L21**+WALLCON | *95CSU1002122B* | 31800 |  |  | 17 | 8.1 | 33000 |  |  | 24400 | 73.94% | 1.9 | Both | 662.5 | 2.65 | HRCU-A-CB (Split System: Heat Pump with Remote Outdoor Unit-Air-Source) | N/A
214573467 | Central Heat Pump | TEMPSTAR | TVH837GKA** |  |  | EN(A,D,W)4X48L21**+WALLCON | *97CMN0602120B* | 32200 |  |  | 17 | 8.1 | 33000 |  |  | 25000 | 75.76% | 1.94 | Both | 670.8333 | 2.6833 | HRCU-A-CB (Split System: Heat Pump with Remote Outdoor Unit-Air-Source) | N/A
214574607 | Central Heat Pump | TEMPSTAR | TVH837GKA2* |  |  | EN(A,D,W)4X48L21**+WALLCON | *97CMN0602120B* | 32200 |  |  | 17 | 8.1 | 33000 |  |  | 25000 | 75.76% | 1.94 | Both | 670.8333 | 2.6833 | HRCU-A-CB (Split System: Heat Pump with Remote Outdoor Unit-Air-Source) | N/A
210471253 | Central Heat Pump | TEMPSTAR | TVH837GKA2* |  |  | EHD4X60AAL+WALLCON | *97CMN1002122A* | 33000 |  |  | 17 | 8.1 | 32200 |  |  | 24800 | 77.02% | 2.02 | Both | 687.5 | 2.75 | HRCU-A-CB (Split System: Heat Pump with Remote Outdoor Unit-Air-Source) | N/A
211378908 | Central Heat Pump | YORK | HMH72B341 |  |  | XAFC36DBCN1 | TL8E080C16UH11 | 34000 |  |  | 17.5 | 8.1 | 34000 |  |  | 24200 | 71.18% | 2.1 | Both | 708.3333 | 2.8333 | HRCU-A-CB (Split System: Heat Pump with Remote Outdoor Unit-Air-Source) | N/A
214573661 | Central Heat Pump | AIRQUEST | HVH837GKA2* |  |  | EA*4X36L21A*+WALLCON | *96CTN0802120B* | 31600 |  |  | 17.5 | 8.1 | 32800 |  |  | 24200 | 73.78% | 1.86 | Both | 658.3333 | 2.6333 | HRCU-A-CB (Split System: Heat Pump with Remote Outdoor Unit-Air-Source) | N/A
214572521 | Central Heat Pump | AIRQUEST | HVH837GKA** |  |  | EA*4X36L21A*+WALLCON | *96CTN0802120B* | 31600 |  |  | 17.5 | 8.1 | 32800 |  |  | 24200 | 73.78% | 1.86 | Both | 658.3333 | 2.6333 | HRCU-A-CB (Split System: Heat Pump with Remote Outdoor Unit-Air-Source) | N/A
214573659 | Central Heat Pump | BRYANT HEATING AND COOLING SYSTEMS | 288BNV037*0**B* |  |  | CAP**3621AL*+UI | 986TD60080C21*** | 31600 |  |  | 17.5 | 8.1 | 32800 |  |  | 24200 | 73.78% | 1.86 | Both | 658.3333 | 2.6333 | HRCU-A-CB (Split System: Heat Pump with Remote Outdoor Unit-Air-Source) | N/A
214572518 | Central Heat Pump | CARRIER | 25VNA837A*030* |  |  | CAP**3621AL*+UI | 59TN6C080C21**20 | 31600 |  |  | 17.5 | 8.1 | 32800 |  |  | 24200 | 73.78% | 1.86 | Both | 658.3333 | 2.6333 | HRCU-A-CB (Split System: Heat Pump with Remote Outdoor Unit-Air-Source) | N/A
214573658 | Central Heat Pump | CARRIER | 25VNA837A*031* |  |  | CAP**3621AL*+UI | 59TN6C080C21**20 | 31600 |  |  | 17.5 | 8.1 | 32800 |  |  | 24200 | 73.78% | 1.86 | Both | 658.3333 | 2.6333 | HRCU-A-CB (Split System: Heat Pump with Remote Outdoor Unit-Air-Source) | N/A
214573663 | Central Heat Pump | COMFORTMAKER | CVH837GKA2* |  |  | EA*4X36L21A*+WALLCON | *96CTN0802120B* | 31600 |  |  | 17.5 | 8.1 | 32800 |  |  | 24200 | 73.78% | 1.86 | Both | 658.3333 | 2.6333 | HRCU-A-CB (Split System: Heat Pump with Remote Outdoor Unit-Air-Source) | N/A
214572524 | Central Heat Pump | DAY & NIGHT | CVH837GKA** |  |  | EA*4X36L21A*+WALLCON | *96CTN0802120B* | 31600 |  |  | 17.5 | 8.1 | 32800 |  |  | 24200 | 73.78% | 1.86 | Both | 658.3333 | 2.6333 | HRCU-A-CB (Split System: Heat Pump with Remote Outdoor Unit-Air-Source) | N/A
214573665 | Central Heat Pump | KEEPRITE | CVH837GKA2* |  |  | EA*4X36L21A*+WALLCON | *96CTN0802120B* | 31600 |  |  | 17.5 | 8.1 | 32800 |  |  | 24200 | 73.78% | 1.86 | Both | 658.3333 | 2.6333 | HRCU-A-CB (Split System: Heat Pump with Remote Outdoor Unit-Air-Source) | N/A
214573666 | Central Heat Pump | KENMORE | (C,H,T)VH837GKA2* |  |  | EA*4X36L21A*+WALLCON | *96CTN0802120B* | 31600 |  |  | 17.5 | 8.1 | 32800 |  |  | 24200 | 73.78% | 1.86 | Both | 658.3333 | 2.6333 | HRCU-A-CB (Split System: Heat Pump with Remote Outdoor Unit-Air-Source) | N/A
214572526 | Central Heat Pump | KENMORE | (C,H,T)VH837GKA** |  |  | EA*4X36L21A*+WALLCON | *96CTN0802120B* | 31600 |  |  | 17.5 | 8.1 | 32800 |  |  | 24200 | 73.78% | 1.86 | Both | 658.3333 | 2.6333 | HRCU-A-CB (Split System: Heat Pump with Remote Outdoor Unit-Air-Source) | N/A
214572527 | Central Heat Pump | TEMPSTAR | TVH837GKA** |  |  | EA*4X36L21A*+WALLCON | *96CTN0802120B* | 31600 |  |  | 17.5 | 8.1 | 32800 |  |  | 24200 | 73.78% | 1.86 | Both | 658.3333 | 2.6333 | HRCU-A-CB (Split System: Heat Pump with Remote Outdoor Unit-Air-Source) | N/A
214573667 | Central Heat Pump | TEMPSTAR | TVH837GKA2* |  |  | EA*4X36L21A*+WALLCON | *96CTN0802120B* | 31600 |  |  | 17.5 | 8.1 | 32800 |  |  | 24200 | 73.78% | 1.86 | Both | 658.3333 | 2.6333 | HRCU-A-CB (Split System: Heat Pump with Remote Outdoor Unit-Air-Source) | N/A
210470400 | Central Heat Pump | AIRQUEST | HVH837GKA2* |  |  | EA*4X61L21A*+WALLCON | *80CSU0401712A* | 33200 |  |  | 17.5 | 8.1 | 32000 |  |  | 24800 | 77.5% | 1.98 | Both | 691.6667 | 2.7667 | HRCU-A-CB (Split System: Heat Pump with Remote Outdoor Unit-Air-Source) | N/A
210470543 | Central Heat Pump | AIRQUEST | HVH837GKA2* |  |  | EA*4X61L24A*+WALLCON | *80CSU1002120A* | 33200 |  |  | 17.5 | 8.1 | 32000 |  |  | 24800 | 77.5% | 1.98 | Both | 691.6667 | 2.7667 | HRCU-A-CB (Split System: Heat Pump with Remote Outdoor Unit-Air-Source) | N/A
214574582 | Central Heat Pump | ARCOAIRE | HVH837GKA2* |  |  | EN(A,D,W)4X48L21**+WALLCON | *95CSU0802120B* | 32400 |  |  | 17.5 | 8.1 | 32800 |  |  | 24800 | 75.61% | 1.96 | Both | 675 | 2.7 | HRCU-A-CB (Split System: Heat Pump with Remote Outdoor Unit-Air-Source) | N/A
210599225 | Central Heat Pump | ARCOAIRE | HVH837GKA** |  |  | EA*4X61L21A*+WALLCON | *80CSU0601716A* | 33200 |  |  | 17.5 | 8.1 | 32200 |  |  | 25000 | 77.64% | 1.98 | Both | 691.6667 | 2.7667 | HRCU-A-CB (Split System: Heat Pump with Remote Outdoor Unit-Air-Source) | N/A
210470397 | Central Heat Pump | BRYANT HEATING AND COOLING SYSTEMS | 288BNV037*0**B* |  |  | CAP**6121AL*+UI | 83*CA36040C17*** | 33200 |  |  | 17.5 | 8.1 | 32000 |  |  | 24800 | 77.5% | 1.98 | Both | 691.6667 | 2.7667 | HRCU-A-CB (Split System: Heat Pump with Remote Outdoor Unit-Air-Source) | N/A
214574578 | Central Heat Pump | CARRIER | 25VNA837A*031* |  |  | CNPV*4821AL*+UI | 59CU5B080C21**20 | 32400 |  |  | 17.5 | 8.1 | 32800 |  |  | 24800 | 75.61% | 1.96 | Both | 675 | 2.7 | HRCU-A-CB (Split System: Heat Pump with Remote Outdoor Unit-Air-Source) | N/A
214573438 | Central Heat Pump | CARRIER | 25VNA837A*030* |  |  | CNPV*4821AL*+UI | 59CU5B080C21**20 | 32400 |  |  | 17.5 | 8.1 | 32800 |  |  | 24800 | 75.61% | 1.96 | Both | 675 | 2.7 | HRCU-A-CB (Split System: Heat Pump with Remote Outdoor Unit-Air-Source) | N/A
214573443 | Central Heat Pump | COMFORTMAKER | CVH837GKA** |  |  | EN(A,D,W)4X48L21**+WALLCON | *95CSU0802120B* | 32400 |  |  | 17.5 | 8.1 | 32800 |  |  | 24800 | 75.61% | 1.96 | Both | 675 | 2.7 | HRCU-A-CB (Split System: Heat Pump with Remote Outdoor Unit-Air-Source) | N/A
214574583 | Central Heat Pump | COMFORTMAKER | CVH837GKA2* |  |  | EN(A,D,W)4X48L21**+WALLCON | *95CSU0802120B* | 32400 |  |  | 17.5 | 8.1 | 32800 |  |  | 24800 | 75.61% | 1.96 | Both | 675 | 2.7 | HRCU-A-CB (Split System: Heat Pump with Remote Outdoor Unit-Air-Source) | N/A
210597407 | Central Heat Pump | COMFORTMAKER | CVH837GKA** |  |  | EA*4X61L21A*+WALLCON | *80CSU0401712A* | 33200 |  |  | 17.5 | 8.1 | 32000 |  |  | 24800 | 77.5% | 1.98 | Both | 691.6667 | 2.7667 | HRCU-A-CB (Split System: Heat Pump with Remote Outdoor Unit-Air-Source) | N/A
214574584 | Central Heat Pump | DAY & NIGHT | CVH837GKA2* |  |  | EN(A,D,W)4X48L21**+WALLCON | *95CSU0802120B* | 32400 |  |  | 17.5 | 8.1 | 32800 |  |  | 24800 | 75.61% | 1.96 | Both | 675 | 2.7 | HRCU-A-CB (Split System: Heat Pump with Remote Outdoor Unit-Air-Source) | N/A
210597447 | Central Heat Pump | DAY & NIGHT | CVH837GKA** |  |  | EA*4X61L24A*+WALLCON | *80CSU1002120A* | 33200 |  |  | 17.5 | 8.1 | 32000 |  |  | 24800 | 77.5% | 1.98 | Both | 691.6667 | 2.7667 | HRCU-A-CB (Split System: Heat Pump with Remote Outdoor Unit-Air-Source) | N/A
214573440 | Central Heat Pump | HEIL | HVH837GKA** |  |  | EN(A,D,W)4X48L21**+WALLCON | *95CSU0802120B* | 32400 |  |  | 17.5 | 8.1 | 32800 |  |  | 24800 | 75.61% | 1.96 | Both | 675 | 2.7 | HRCU-A-CB (Split System: Heat Pump with Remote Outdoor Unit-Air-Source) | N/A
210599222 | Central Heat Pump | HEIL | HVH837GKA** |  |  | EA*4X61L21A*+WALLCON | *80CSU0601716A* | 33200 |  |  | 17.5 | 8.1 | 32200 |  |  | 25000 | 77.64% | 1.98 | Both | 691.6667 | 2.7667 | HRCU-A-CB (Split System: Heat Pump with Remote Outdoor Unit-Air-Source) | N/A
214574585 | Central Heat Pump | KEEPRITE | CVH837GKA2* |  |  | EN(A,D,W)4X48L21**+WALLCON | *95CSU0802120B* | 32400 |  |  | 17.5 | 8.1 | 32800 |  |  | 24800 | 75.61% | 1.96 | Both | 675 | 2.7 | HRCU-A-CB (Split System: Heat Pump with Remote Outdoor Unit-Air-Source) | N/A
214573445 | Central Heat Pump | KEEPRITE | CVH837GKA** |  |  | EN(A,D,W)4X48L21**+WALLCON | *95CSU0802120B* | 32400 |  |  | 17.5 | 8.1 | 32800 |  |  | 24800 | 75.61% | 1.96 | Both | 675 | 2.7 | HRCU-A-CB (Split System: Heat Pump with Remote Outdoor Unit-Air-Source) | N/A
210470404 | Central Heat Pump | KEEPRITE | CVH837GKA2* |  |  | EA*4X61L21A*+WALLCON | *80CSU0401712A* | 33200 |  |  | 17.5 | 8.1 | 32000 |  |  | 24800 | 77.5% | 1.98 | Both | 691.6667 | 2.7667 | HRCU-A-CB (Split System: Heat Pump with Remote Outdoor Unit-Air-Source) | N/A
214574586 | Central Heat Pump | KENMORE | (C,H,T)VH837GKA2* |  |  | EN(A,D,W)4X48L21**+WALLCON | *95CSU0802120B* | 32400 |  |  | 17.5 | 8.1 | 32800 |  |  | 24800 | 75.61% | 1.96 | Both | 675 | 2.7 | HRCU-A-CB (Split System: Heat Pump with Remote Outdoor Unit-Air-Source) | N/A
214573446 | Central Heat Pump | KENMORE | (C,H,T)VH837GKA** |  |  | EN(A,D,W)4X48L21**+WALLCON | *95CSU0802120B* | 32400 |  |  | 17.5 | 8.1 | 32800 |  |  | 24800 | 75.61% | 1.96 | Both | 675 | 2.7 | HRCU-A-CB (Split System: Heat Pump with Remote Outdoor Unit-Air-Source) | N/A
210595824 | Central Heat Pump | KENMORE | (C,H,T)VH837GKA** |  |  | EA*4X61L21A*+WALLCON | *80CSU0601716A* | 33200 |  |  | 17.5 | 8.1 | 32200 |  |  | 25000 | 77.64% | 1.98 | Both | 691.6667 | 2.7667 | HRCU-A-CB (Split System: Heat Pump with Remote Outdoor Unit-Air-Source) | N/A
214573447 | Central Heat Pump | TEMPSTAR | TVH837GKA** |  |  | EN(A,D,W)4X48L21**+WALLCON | *95CSU0802120B* | 32400 |  |  | 17.5 | 8.1 | 32800 |  |  | 24800 | 75.61% | 1.96 | Both | 675 | 2.7 | HRCU-A-CB (Split System: Heat Pump with Remote Outdoor Unit-Air-Source) | N/A
213296977 | Central Heat Pump | JOHNSON CONTROLS | HMH72B341 |  |  | XAFB36DXXN1+TXV | Z8ES080B12SMPS1 | 34000 |  |  | 18 | 8.1 | 33400 |  |  | 24000 | 71.86% | 2.08 | Both | 708.3333 | 2.8333 | HRCU-A-CB (Split System: Heat Pump with Remote Outdoor Unit-Air-Source) | N/A
214574571 | Central Heat Pump | AIRQUEST | HVH837GKA2* |  |  | EN(A,D,W)4X48L21**+WALLCON | *80CTL0702120B* | 32400 |  |  | 18.5 | 8.1 | 32800 |  |  | 24800 | 75.61% | 1.96 | Both | 675 | 2.7 | HRCU-A-CB (Split System: Heat Pump with Remote Outdoor Unit-Air-Source) | N/A
214574572 | Central Heat Pump | ARCOAIRE | HVH837GKA2* |  |  | EN(A,D,W)4X48L21**+WALLCON | *80CTL0702120B* | 32400 |  |  | 18.5 | 8.1 | 32800 |  |  | 24800 | 75.61% | 1.96 | Both | 675 | 2.7 | HRCU-A-CB (Split System: Heat Pump with Remote Outdoor Unit-Air-Source) | N/A
214573432 | Central Heat Pump | ARCOAIRE | HVH837GKA** |  |  | EN(A,D,W)4X48L21**+WALLCON | *80CTL0702120B* | 32400 |  |  | 18.5 | 8.1 | 32800 |  |  | 24800 | 75.61% | 1.96 | Both | 675 | 2.7 | HRCU-A-CB (Split System: Heat Pump with Remote Outdoor Unit-Air-Source) | N/A
214573429 | Central Heat Pump | BRYANT HEATING AND COOLING SYSTEMS | 288BNV037*0**A* |  |  | CNPV*4821AL*+UI | 88*TB60070C21*** | 32400 |  |  | 18.5 | 8.1 | 32800 |  |  | 24800 | 75.61% | 1.96 | Both | 675 | 2.7 | HRCU-A-CB (Split System: Heat Pump with Remote Outdoor Unit-Air-Source) | N/A
214574568 | Central Heat Pump | CARRIER | 25VNA837A*031* |  |  | CNPV*4821AL*+UI | 58TN*B070C21**20 | 32400 |  |  | 18.5 | 8.1 | 32800 |  |  | 24800 | 75.61% | 1.96 | Both | 675 | 2.7 | HRCU-A-CB (Split System: Heat Pump with Remote Outdoor Unit-Air-Source) | N/A
214573433 | Central Heat Pump | COMFORTMAKER | CVH837GKA** |  |  | EN(A,D,W)4X48L21**+WALLCON | *80CTL0702120B* | 32400 |  |  | 18.5 | 8.1 | 32800 |  |  | 24800 | 75.61% | 1.96 | Both | 675 | 2.7 | HRCU-A-CB (Split System: Heat Pump with Remote Outdoor Unit-Air-Source) | N/A
214574574 | Central Heat Pump | DAY & NIGHT | CVH837GKA2* |  |  | EN(A,D,W)4X48L21**+WALLCON | *80CTL0702120B* | 32400 |  |  | 18.5 | 8.1 | 32800 |  |  | 24800 | 75.61% | 1.96 | Both | 675 | 2.7 | HRCU-A-CB (Split System: Heat Pump with Remote Outdoor Unit-Air-Source) | N/A
214573434 | Central Heat Pump | DAY & NIGHT | CVH837GKA** |  |  | EN(A,D,W)4X48L21**+WALLCON | *80CTL0702120B* | 32400 |  |  | 18.5 | 8.1 | 32800 |  |  | 24800 | 75.61% | 1.96 | Both | 675 | 2.7 | HRCU-A-CB (Split System: Heat Pump with Remote Outdoor Unit-Air-Source) | N/A
214573430 | Central Heat Pump | HEIL | HVH837GKA** |  |  | EN(A,D,W)4X48L21**+WALLCON | *80CTL0702120B* | 32400 |  |  | 18.5 | 8.1 | 32800 |  |  | 24800 | 75.61% | 1.96 | Both | 675 | 2.7 | HRCU-A-CB (Split System: Heat Pump with Remote Outdoor Unit-Air-Source) | N/A
214574575 | Central Heat Pump | KEEPRITE | CVH837GKA2* |  |  | EN(A,D,W)4X48L21**+WALLCON | *80CTL0702120B* | 32400 |  |  | 18.5 | 8.1 | 32800 |  |  | 24800 | 75.61% | 1.96 | Both | 675 | 2.7 | HRCU-A-CB (Split System: Heat Pump with Remote Outdoor Unit-Air-Source) | N/A
214573437 | Central Heat Pump | TEMPSTAR | TVH837GKA** |  |  | EN(A,D,W)4X48L21**+WALLCON | *80CTL0702120B* | 32400 |  |  | 18.5 | 8.1 | 32800 |  |  | 24800 | 75.61% | 1.96 | Both | 675 | 2.7 | HRCU-A-CB (Split System: Heat Pump with Remote Outdoor Unit-Air-Source) | N/A
214574577 | Central Heat Pump | TEMPSTAR | TVH837GKA2* |  |  | EN(A,D,W)4X48L21**+WALLCON | *80CTL0702120B* | 32400 |  |  | 18.5 | 8.1 | 32800 |  |  | 24800 | 75.61% | 1.96 | Both | 675 | 2.7 | HRCU-A-CB (Split System: Heat Pump with Remote Outdoor Unit-Air-Source) | N/A
209880042 | Central Heat Pump | FUJITSU | FOP1848MJAZCA |  |  | FCCA6021SZEA | FF98MV510021UPS*A | 44000 |  |  | 19 | 8.1 | 43500 |  |  | 45500 | 104.6% | 1.9 | Both | 916.6667 | 3.6667 | HRCU-A-CB (Split System: Heat Pump with Remote Outdoor Unit-Air-Source) | N/A
209872723 | Central Heat Pump | RHEEM | RP18AZ48AJVC |  |  | RCFZ6021SEAAM | R97MV1005A21DHS | 44500 |  |  | 19 | 8.1 | 43500 |  |  | 45000 | 103.4% | 2 | Both | 927.0833 | 3.7083 | HRCU-A-CB (Split System: Heat Pump with Remote Outdoor Unit-Air-Source) | N/A
210106978 | Central Heat Pump | RUSSELL | SP18AZ48AJVC |  |  | TCFZ6021SEAAM | S98MV0855A21UPS | 44500 |  |  | 19 | 8.1 | 43500 |  |  | 45000 | 103.4% | 2 | Both | 927.0833 | 3.7083 | HRCU-A-CB (Split System: Heat Pump with Remote Outdoor Unit-Air-Source) | N/A
212985943 | Central Heat Pump | CARRIER | 38MURAQ18AB3* |  |  | CNPV*2414AL* | 59SC6A026M14**10 | 17300 |  |  | 20 | 8.1 | 18300 |  |  | 19200 | 104.9% | 2.3 | Both | 360.4167 | 1.4417 | HRCU-A-CB (Split System: Heat Pump with Remote Outdoor Unit-Air-Source) | N/A
210692552 | Central Heat Pump | AMANA | ASZV903610A* |  |  | CHPF3743C6B*+TXV | A*VC960403BNB* | 33400 |  |  | 18 | 8.2 | 34000 |  |  | 24400 | 71.76% | 1.8 | Both | 695.8333 | 2.7833 | HRCU-A-CB (Split System: Heat Pump with Remote Outdoor Unit-Air-Source) | N/A
210692535 | Central Heat Pump | AMANA | ASZV903610A* |  |  | CHPF3642C6C*+TXV | A*VC960603BNB* | 33400 |  |  | 18 | 8.2 | 34000 |  |  | 24400 | 71.76% | 1.8 | Both | 695.8333 | 2.7833 | HRCU-A-CB (Split System: Heat Pump with Remote Outdoor Unit-Air-Source) | N/A
210692526 | Central Heat Pump | AMANA | ASZV903610A* |  |  | CHPF3642C6C*+MBVC1601**-1A*+TXV |  | 33400 |  |  | 18 | 8.2 | 34000 |  |  | 24400 | 71.76% | 1.8 | Both | 695.8333 | 2.7833 | HRCU-A-CB (Split System: Heat Pump with Remote Outdoor Unit-Air-Source) | N/A
210692340 | Central Heat Pump | DAIKIN | DZ9VCA3610A* |  |  | CHPF3743C6B*+MBVC1200**-1A*+TXV |  | 33400 |  |  | 18 | 8.2 | 34000 |  |  | 24400 | 71.76% | 1.8 | Both | 695.8333 | 2.7833 | HRCU-A-CB (Split System: Heat Pump with Remote Outdoor Unit-Air-Source) | N/A
210692349 | Central Heat Pump | DAIKIN | DZ9VCA3610A* |  |  | CHPF3743C6B*+TXV | D*96SC0603BUA* | 33400 |  |  | 18 | 8.2 | 34000 |  |  | 24400 | 71.76% | 1.8 | Both | 695.8333 | 2.7833 | HRCU-A-CB (Split System: Heat Pump with Remote Outdoor Unit-Air-Source) | N/A
210692947 | Central Heat Pump | FRANKLIN | GSZV903610A* |  |  | CHPF3642C6C*+TXV | G*VC961005CNB* | 33400 |  |  | 18 | 8.2 | 34000 |  |  | 24400 | 71.76% | 1.8 | Both | 695.8333 | 2.7833 | HRCU-A-CB (Split System: Heat Pump with Remote Outdoor Unit-Air-Source) | N/A
210692953 | Central Heat Pump | FRANKLIN | GSZV903610A* |  |  | CHPF3743C6B*+MBVC1601**-1A*+TXV |  | 33400 |  |  | 18 | 8.2 | 34000 |  |  | 24400 | 71.76% | 1.8 | Both | 695.8333 | 2.7833 | HRCU-A-CB (Split System: Heat Pump with Remote Outdoor Unit-Air-Source) | N/A
210692964 | Central Heat Pump | FRANKLIN | GSZV903610A* |  |  | CHPF3743C6B*+TXV | G*VC960804CNB* | 33400 |  |  | 18 | 8.2 | 34000 |  |  | 24400 | 71.76% | 1.8 | Both | 695.8333 | 2.7833 | HRCU-A-CB (Split System: Heat Pump with Remote Outdoor Unit-Air-Source) | N/A
210692967 | Central Heat Pump | FRANKLIN | GSZV903610A* |  |  | CHPF3743C6B*+TXV | G*VM970603BNB* | 33400 |  |  | 18 | 8.2 | 34000 |  |  | 24400 | 71.76% | 1.8 | Both | 695.8333 | 2.7833 | HRCU-A-CB (Split System: Heat Pump with Remote Outdoor Unit-Air-Source) | N/A
210693145 | Central Heat Pump | FRANKLIN | ASZV903610A* |  |  | CHPF3642C6C*+TXV | G*VC960403BNB* | 33400 |  |  | 18 | 8.2 | 34000 |  |  | 24400 | 71.76% | 1.8 | Both | 695.8333 | 2.7833 | HRCU-A-CB (Split System: Heat Pump with Remote Outdoor Unit-Air-Source) | N/A
210693168 | Central Heat Pump | FRANKLIN | ASZV903610A* |  |  | CHPF3743C6B*+TXV | G*VC960804CNB* | 33400 |  |  | 18 | 8.2 | 34000 |  |  | 24400 | 71.76% | 1.8 | Both | 695.8333 | 2.7833 | HRCU-A-CB (Split System: Heat Pump with Remote Outdoor Unit-Air-Source) | N/A
210692944 | Central Heat Pump | FRANKLIN | GSZV903610A* |  |  | CHPF3642C6C*+TXV | G*VC960803BNB* | 33400 |  |  | 18 | 8.2 | 34000 |  |  | 24400 | 71.76% | 1.8 | Both | 695.8333 | 2.7833 | HRCU-A-CB (Split System: Heat Pump with Remote Outdoor Unit-Air-Source) | N/A
210693156 | Central Heat Pump | FRANKLIN | ASZV903610A* |  |  | CHPF3743C6B*+MBVC1201**-1A*+TXV |  | 33400 |  |  | 18 | 8.2 | 34000 |  |  | 24400 | 71.76% | 1.8 | Both | 695.8333 | 2.7833 | HRCU-A-CB (Split System: Heat Pump with Remote Outdoor Unit-Air-Source) | N/A
210692970 | Central Heat Pump | FRANKLIN | GSZV903610A* |  |  | CHPF3743C6B*+TXV | G*VM971005CNB* | 33400 |  |  | 18 | 8.2 | 34000 |  |  | 24400 | 71.76% | 1.8 | Both | 695.8333 | 2.7833 | HRCU-A-CB (Split System: Heat Pump with Remote Outdoor Unit-Air-Source) | N/A
210692738 | Central Heat Pump | GOODMAN | GSZV903610A* |  |  | CHPF3642C6C*+TXV | G*VS960603BUA* | 33400 |  |  | 18 | 8.2 | 34000 |  |  | 24400 | 71.76% | 1.8 | Both | 695.8333 | 2.7833 | HRCU-A-CB (Split System: Heat Pump with Remote Outdoor Unit-Air-Source) | N/A
210692741 | Central Heat Pump | GOODMAN | GSZV903610A* |  |  | CHPF3642C6C*+TXV | G*VC960804CNB* | 33400 |  |  | 18 | 8.2 | 34000 |  |  | 24400 | 71.76% | 1.8 | Both | 695.8333 | 2.7833 | HRCU-A-CB (Split System: Heat Pump with Remote Outdoor Unit-Air-Source) | N/A
210692758 | Central Heat Pump | GOODMAN | GSZV903610A* |  |  | CHPF3743C6B*+TXV | G*VC960603BNB* | 33400 |  |  | 18 | 8.2 | 34000 |  |  | 24400 | 71.76% | 1.8 | Both | 695.8333 | 2.7833 | HRCU-A-CB (Split System: Heat Pump with Remote Outdoor Unit-Air-Source) | N/A
210692761 | Central Heat Pump | GOODMAN | GSZV903610A* |  |  | CHPF3743C6B*+TXV | G*VS960805CUA* | 33400 |  |  | 18 | 8.2 | 34000 |  |  | 24400 | 71.76% | 1.8 | Both | 695.8333 | 2.7833 | HRCU-A-CB (Split System: Heat Pump with Remote Outdoor Unit-Air-Source) | N/A
210693349 | Central Heat Pump | Liberty Heating & Air Conditioning | ASZV903610A* |  |  | CHPF3642C6C*+TXV | G*VC960403BNB* | 33400 |  |  | 18 | 8.2 | 34000 |  |  | 24400 | 71.76% | 1.8 | Both | 695.8333 | 2.7833 | HRCU-A-CB (Split System: Heat Pump with Remote Outdoor Unit-Air-Source) | N/A
210693342 | Central Heat Pump | Liberty Heating & Air Conditioning | ASZV903610A* |  |  | CHPF3642C6C*+MBVC1601**-1A*+TXV |  | 33400 |  |  | 18 | 8.2 | 34000 |  |  | 24400 | 71.76% | 1.8 | Both | 695.8333 | 2.7833 | HRCU-A-CB (Split System: Heat Pump with Remote Outdoor Unit-Air-Source) | N/A
210693359 | Central Heat Pump | Liberty Heating & Air Conditioning | ASZV903610A* |  |  | CHPF3642C6C*+TXV | G*VM971005CNB* | 33400 |  |  | 18 | 8.2 | 34000 |  |  | 24400 | 71.76% | 1.8 | Both | 695.8333 | 2.7833 | HRCU-A-CB (Split System: Heat Pump with Remote Outdoor Unit-Air-Source) | N/A
210692499 | Central Heat Pump | AMANA | ASZV903610A* |  |  | CA*F3137*6A*+TXV | A*VC960403BNB* | 33600 |  |  | 18 | 8.2 | 34000 |  |  | 24400 | 71.76% | 1.8 | Both | 700 | 2.8 | HRCU-A-CB (Split System: Heat Pump with Remote Outdoor Unit-Air-Source) | N/A
210693113 | Central Heat Pump | FRANKLIN | ASZV903610A* |  |  | CA*F3137*6A*+TXV | G*VC960603BNB* | 33600 |  |  | 18 | 8.2 | 34000 |  |  | 24400 | 71.76% | 1.8 | Both | 700 | 2.8 | HRCU-A-CB (Split System: Heat Pump with Remote Outdoor Unit-Air-Source) | N/A
210692907 | Central Heat Pump | FRANKLIN | GSZV903610A* |  |  | CA*F3137*6A*+TXV | G*VC960403BNB* | 33600 |  |  | 18 | 8.2 | 34000 |  |  | 24400 | 71.76% | 1.8 | Both | 700 | 2.8 | HRCU-A-CB (Split System: Heat Pump with Remote Outdoor Unit-Air-Source) | N/A
210692300 | Central Heat Pump | DAIKIN | DZ9VCA3610A* |  |  | CA*F3137*6A*+TXV | D*97MC0803BNA* | 33600 |  |  | 18.5 | 8.2 | 34000 |  |  | 24400 | 71.76% | 1.8 | Both | 700 | 2.8 | HRCU-A-CB (Split System: Heat Pump with Remote Outdoor Unit-Air-Source) | N/A
210692372 | Central Heat Pump | DAIKIN | DZ9VCA3610A* |  |  | CSCF3642N6D*+TXV | D*96SC0805CUA* | 33800 |  |  | 18.5 | 8.2 | 34000 |  |  | 24400 | 71.76% | 1.8 | Both | 704.1667 | 2.8167 | HRCU-A-CB (Split System: Heat Pump with Remote Outdoor Unit-Air-Source) | N/A
210692910 | Central Heat Pump | FRANKLIN | GSZV903610A* |  |  | CA*F3137*6A*+TXV | G*VC960803BNB* | 33600 |  |  | 18.5 | 8.2 | 34000 |  |  | 24400 | 71.76% | 1.8 | Both | 700 | 2.8 | HRCU-A-CB (Split System: Heat Pump with Remote Outdoor Unit-Air-Source) | N/A
210692984 | Central Heat Pump | FRANKLIN | GSZV903610A* |  |  | CSCF3642N6D*+TXV | G*VS960805CUA* | 33800 |  |  | 18.5 | 8.2 | 34000 |  |  | 24400 | 71.76% | 1.8 | Both | 704.1667 | 2.8167 | HRCU-A-CB (Split System: Heat Pump with Remote Outdoor Unit-Air-Source) | N/A
210693183 | Central Heat Pump | FRANKLIN | ASZV903610A* |  |  | CSCF3642N6D*+TXV | G*VC960403BNB* | 33800 |  |  | 18.5 | 8.2 | 34000 |  |  | 24400 | 71.76% | 1.8 | Both | 704.1667 | 2.8167 | HRCU-A-CB (Split System: Heat Pump with Remote Outdoor Unit-Air-Source) | N/A
210692990 | Central Heat Pump | FRANKLIN | GSZV903610A* |  |  | CSCF3642N6D*+TXV | G*VM971005CNB* | 33800 |  |  | 18.5 | 8.2 | 34000 |  |  | 24400 | 71.76% | 1.8 | Both | 704.1667 | 2.8167 | HRCU-A-CB (Split System: Heat Pump with Remote Outdoor Unit-Air-Source) | N/A
210693188 | Central Heat Pump | FRANKLIN | ASZV903610A* |  |  | CSCF3642N6D*+TXV | G*VS960805CUA* | 33800 |  |  | 18.5 | 8.2 | 34000 |  |  | 24400 | 71.76% | 1.8 | Both | 704.1667 | 2.8167 | HRCU-A-CB (Split System: Heat Pump with Remote Outdoor Unit-Air-Source) | N/A
210693193 | Central Heat Pump | FRANKLIN | ASZV903610A* |  |  | CSCF3642N6D*+TXV | G*VM970804CNB* | 33800 |  |  | 18.5 | 8.2 | 34000 |  |  | 24400 | 71.76% | 1.8 | Both | 704.1667 | 2.8167 | HRCU-A-CB (Split System: Heat Pump with Remote Outdoor Unit-Air-Source) | N/A
210693176 | Central Heat Pump | FRANKLIN | ASZV903610A* |  |  | CSCF3642N6D*+MBVC1601**-1A*+TXV |  | 33800 |  |  | 18.5 | 8.2 | 34000 |  |  | 24400 | 71.76% | 1.8 | Both | 704.1667 | 2.8167 | HRCU-A-CB (Split System: Heat Pump with Remote Outdoor Unit-Air-Source) | N/A
210692718 | Central Heat Pump | GOODMAN | GSZV903610A* |  |  | CA*F3743*6D*+TXV | G*VC960603BNB* | 33600 |  |  | 18.5 | 8.2 | 34000 |  |  | 24400 | 71.76% | 1.8 | Both | 700 | 2.8 | HRCU-A-CB (Split System: Heat Pump with Remote Outdoor Unit-Air-Source) | N/A
210693331 | Central Heat Pump | Liberty Heating & Air Conditioning | ASZV903610A* |  |  | CA*F3743*6D*+TXV | G*VC960803BNB* | 33600 |  |  | 18.5 | 8.2 | 34000 |  |  | 24400 | 71.76% | 1.8 | Both | 700 | 2.8 | HRCU-A-CB (Split System: Heat Pump with Remote Outdoor Unit-Air-Source) | N/A
210693328 | Central Heat Pump | Liberty Heating & Air Conditioning | ASZV903610A* |  |  | CA*F3743*6D*+TXV | G*VC960403BNB* | 33600 |  |  | 18.5 | 8.2 | 34000 |  |  | 24400 | 71.76% | 1.8 | Both | 700 | 2.8 | HRCU-A-CB (Split System: Heat Pump with Remote Outdoor Unit-Air-Source) | N/A
210693394 | Central Heat Pump | Liberty Heating & Air Conditioning | ASZV903610A* |  |  | CSCF3642N6D*+TXV | G*VC961205DNB* | 33800 |  |  | 18.5 | 8.2 | 34000 |  |  | 24400 | 71.76% | 1.8 | Both | 704.1667 | 2.8167 | HRCU-A-CB (Split System: Heat Pump with Remote Outdoor Unit-Air-Source) | N/A
215828261 | Central Heat Pump | GREE | GUD36W/A-D(U) |  |  | GCAT24*/NAA | GMVC960603BNB | 22400 |  |  | 15.2 | 8.5 | 24000 |  |  | 16800 | 70% | 1.75 | Both | 466.6667 | 1.8667 | HRCU-A-CB (Split System: Heat Pump with Remote Outdoor Unit-Air-Source) | N/A
215828258 | Central Heat Pump | GREE | GUD36W/A-D(U) |  |  | GCAT24*/NAA | 926TC48080V17 | 23000 |  |  | 15.2 | 8.5 | 24000 |  |  | 16800 | 70% | 1.75 | Both | 479.1667 | 1.9167 | HRCU-A-CB (Split System: Heat Pump with Remote Outdoor Unit-Air-Source) | N/A
215828271 | Central Heat Pump | KINGHOME | KU36UHO |  |  | KCA24*I | GMVC960603BNB | 22400 |  |  | 15.2 | 8.5 | 24000 |  |  | 16800 | 70% | 1.75 | Both | 466.6667 | 1.8667 | HRCU-A-CB (Split System: Heat Pump with Remote Outdoor Unit-Air-Source) | N/A
215828268 | Central Heat Pump | KINGHOME | KU36UHO |  |  | KCA24*I | 926TC48080V17 | 23000 |  |  | 15.2 | 8.5 | 24000 |  |  | 16800 | 70% | 1.75 | Both | 479.1667 | 1.9167 | HRCU-A-CB (Split System: Heat Pump with Remote Outdoor Unit-Air-Source) | N/A
215828266 | Central Heat Pump | TOSOT | TU36-24WADU |  |  | TCAT24F/NAA | GMVC960603BNB | 22400 |  |  | 15.2 | 8.5 | 24000 |  |  | 16800 | 70% | 1.75 | Both | 466.6667 | 1.8667 | HRCU-A-CB (Split System: Heat Pump with Remote Outdoor Unit-Air-Source) | N/A
215828263 | Central Heat Pump | TOSOT | TU36-24WADU |  |  | TCAT24F/NAA | 926TC48080V17 | 23000 |  |  | 15.2 | 8.5 | 24000 |  |  | 16800 | 70% | 1.75 | Both | 479.1667 | 1.9167 | HRCU-A-CB (Split System: Heat Pump with Remote Outdoor Unit-Air-Source) | N/A
213078060 | Central Heat Pump | AIRQUEST | DLCURAH36ABK |  |  | EA*4X37L17A* | *80MS(N,L)0701716A* | 36000 |  |  | 15.5 | 8.5 | 38500 |  |  | 35000 | 90.91% | 2 | Both | 750 | 3 | HRCU-A-CB (Split System: Heat Pump with Remote Outdoor Unit-Air-Source) | N/A
212986584 | Central Heat Pump | BRYANT HEATING AND COOLING SYSTEMS | 38MURAQ24AB3* |  |  | CAP**3717AL* | 916SA36040M17*** | 24000 |  |  | 15.5 | 8.5 | 25600 |  |  | 22200 | 86.72% | 1.82 | Both | 500 | 2 | HRCU-A-CB (Split System: Heat Pump with Remote Outdoor Unit-Air-Source) | N/A
215389813 | Central Heat Pump | BRYANT HEATING AND COOLING SYSTEMS | 38MURAQ36AB3* |  |  | CNPV*4217AL* | 926TC48060V17*** | 35400 |  |  | 15.5 | 8.5 | 38500 |  |  | 35000 | 90.91% | 1.94 | Both | 737.5 | 2.95 | HRCU-A-CB (Split System: Heat Pump with Remote Outdoor Unit-Air-Source) | N/A
215389812 | Central Heat Pump | CARRIER | 38MURAQ36AB3* |  |  | CNPV*4217AL* | GG96VTAB48060B** | 35400 |  |  | 15.5 | 8.5 | 38500 |  |  | 35000 | 90.91% | 1.94 | Both | 737.5 | 2.95 | HRCU-A-CB (Split System: Heat Pump with Remote Outdoor Unit-Air-Source) | N/A
215389811 | Central Heat Pump | CARRIER | 38MURAQ36AB3* |  |  | CNPV*4217AL* | 59TP6C060V17**16 | 35400 |  |  | 15.5 | 8.5 | 38500 |  |  | 35000 | 90.91% | 1.94 | Both | 737.5 | 2.95 | HRCU-A-CB (Split System: Heat Pump with Remote Outdoor Unit-Air-Source) | N/A
213076955 | Central Heat Pump | CARRIER | 38MURAQ36AB3* |  |  | CAP**3721AL* | 59SP6B080V17**16 | 36400 |  |  | 15.5 | 8.5 | 38500 |  |  | 35000 | 90.91% | 2.06 | Both | 758.3333 | 3.0333 | HRCU-A-CB (Split System: Heat Pump with Remote Outdoor Unit-Air-Source) | N/A
212986696 | Central Heat Pump | COMFORTMAKER | DLCURAH18ABK |  |  | EA*4X30L17A* | *96MSN0401712A* | 17300 |  |  | 15.5 | 8.5 | 18100 |  |  | 18800 | 103.9% | 2.24 | Both | 360.4167 | 1.4417 | HRCU-A-CB (Split System: Heat Pump with Remote Outdoor Unit-Air-Source) | N/A
215389818 | Central Heat Pump | COMFORTMAKER | DLCURAH36ABK |  |  | END4X42L17** | *96VTN0601716B* | 35400 |  |  | 15.5 | 8.5 | 38500 |  |  | 35000 | 90.91% | 1.94 | Both | 737.5 | 2.95 | HRCU-A-CB (Split System: Heat Pump with Remote Outdoor Unit-Air-Source) | N/A
212986590 | Central Heat Pump | HEIL | DLCURAH24ABK |  |  | EA*4X37L17A* | *96MSN0401712A* | 24000 |  |  | 15.5 | 8.5 | 25600 |  |  | 22200 | 86.72% | 1.82 | Both | 500 | 2 | HRCU-A-CB (Split System: Heat Pump with Remote Outdoor Unit-Air-Source) | N/A
215389814 | Central Heat Pump | PAYNE HEATING AND COOLING | 38MURAQ36AB3* |  |  | CNPV*4217AL* | PG96VTAB48060B** | 35400 |  |  | 15.5 | 8.5 | 38500 |  |  | 35000 | 90.91% | 1.94 | Both | 737.5 | 2.95 | HRCU-A-CB (Split System: Heat Pump with Remote Outdoor Unit-Air-Source) | N/A
215389821 | Central Heat Pump | SMART COMFORT | DLCURAH36ABK |  |  | END4X42L17** | *96VTN0601716B* | 35400 |  |  | 15.5 | 8.5 | 38500 |  |  | 35000 | 90.91% | 1.94 | Both | 737.5 | 2.95 | HRCU-A-CB (Split System: Heat Pump with Remote Outdoor Unit-Air-Source) | N/A
212986344 | Central Heat Pump | BRYANT HEATING AND COOLING SYSTEMS | 38MURAQ18AB3* |  |  | CNPV*2414AL* | 916SA30040M14*** | 17400 |  |  | 15.5 | 8.5 | 18500 |  |  | 19200 | 103.8% | 2.3 | Both | 362.5 | 1.45 | HRCU-A-CB (Split System: Heat Pump with Remote Outdoor Unit-Air-Source) | N/A
215828260 | Central Heat Pump | GREE | GUD36W/A-D(U) |  |  | GCAT24*/NAA | EL297UH070XV36B | 23000 |  |  | 15.5 | 8.5 | 24000 |  |  | 16800 | 70% | 1.75 | Both | 479.1667 | 1.9167 | HRCU-A-CB (Split System: Heat Pump with Remote Outdoor Unit-Air-Source) | N/A
215828265 | Central Heat Pump | TOSOT | TU36-24WADU |  |  | TCAT24F/NAA | EL297UH070XV36B | 23000 |  |  | 15.5 | 8.5 | 24000 |  |  | 16800 | 70% | 1.75 | Both | 479.1667 | 1.9167 | HRCU-A-CB (Split System: Heat Pump with Remote Outdoor Unit-Air-Source) | N/A
212986215 | Central Heat Pump | ARCOAIRE | DLCURAH24ABK |  |  | EN(A,D)4X24L14** | *96MSN0401410A* | 23200 |  |  | 16 | 8.5 | 27000 |  |  | 25200 | 93.33% | 2.1 | Both | 483.3333 | 1.9333 | HRCU-A-CB (Split System: Heat Pump with Remote Outdoor Unit-Air-Source) | N/A
213079013 | Central Heat Pump | ARCOAIRE | DLCURAH36ABK |  |  | EA*4X43L21A* | *80MSU0401712A* | 36600 |  |  | 16 | 8.5 | 38500 |  |  | 34800 | 90.39% | 2.08 | Both | 762.5 | 3.05 | HRCU-A-CB (Split System: Heat Pump with Remote Outdoor Unit-Air-Source) | N/A
212970400 | Central Heat Pump | COMFORTMAKER | DLCURAH36ABK |  |  | EA*4X37L21A* | *80VSL0701716B* | 36400 |  |  | 16 | 8.5 | 38000 |  |  | 35000 | 92.11% | 2.06 | Both | 758.3333 | 3.0333 | HRCU-A-CB (Split System: Heat Pump with Remote Outdoor Unit-Air-Source) | N/A
212404682 | Central Heat Pump | CONTINENTAL | WSEHV4860RA1-C |  |  | H,DE50960 | WUV090T5BA | 54000 |  |  | 16 | 8.5 | 58000 |  |  | 41000 | 70.69% | 1.8 | Both | 1125 | 4.5 | HRCU-A-CB (Split System: Heat Pump with Remote Outdoor Unit-Air-Source) | N/A
213077977 | Central Heat Pump | GRANDAIRE | WDLCURAH36ABK |  |  | WLA*434CA* | WFE*070B036C* | 36200 |  |  | 16 | 8.5 | 38000 |  |  | 34600 | 91.05% | 2 | Both | 754.1667 | 3.0167 | HRCU-A-CB (Split System: Heat Pump with Remote Outdoor Unit-Air-Source) | N/A
212983192 | Central Heat Pump | KEEPRITE | DLCURAH24ABK |  |  | EA*4X37L17A* | *92MSN0401712A* | 23800 |  |  | 16 | 8.5 | 25800 |  |  | 22600 | 87.6% | 1.86 | Both | 495.8333 | 1.9833 | HRCU-A-CB (Split System: Heat Pump with Remote Outdoor Unit-Air-Source) | N/A
213077493 | Central Heat Pump | KEEPRITE | DLCURAH36ABK |  |  | EA*4X37L21A* | *96VTN0802120B* | 36600 |  |  | 16 | 8.5 | 38000 |  |  | 34800 | 91.58% | 2.06 | Both | 762.5 | 3.05 | HRCU-A-CB (Split System: Heat Pump with Remote Outdoor Unit-Air-Source) | N/A
213078077 | Central Heat Pump | KEEPRITE | DLCURAH36ABK |  |  | EA*4X37L21A* | *80MS(N,L)0701716A* | 36600 |  |  | 16 | 8.5 | 38500 |  |  | 35000 | 90.91% | 2.06 | Both | 762.5 | 3.05 | HRCU-A-CB (Split System: Heat Pump with Remote Outdoor Unit-Air-Source) | N/A
212404679 | Central Heat Pump | NAPOLEON | WSEHV4860RA1-N |  |  | H,DE50960 | WUV100T5BA | 54000 |  |  | 16 | 8.5 | 58000 |  |  | 41000 | 70.69% | 1.8 | Both | 1125 | 4.5 | HRCU-A-CB (Split System: Heat Pump with Remote Outdoor Unit-Air-Source) | N/A
213080281 | Central Heat Pump | PAYNE HEATING AND COOLING | 38MURAQ36AB3* |  |  | CAP**3721AL* | PG96MSAA60100C** | 36600 |  |  | 16 | 8.5 | 38500 |  |  | 34800 | 90.39% | 2.1 | Both | 762.5 | 3.05 | HRCU-A-CB (Split System: Heat Pump with Remote Outdoor Unit-Air-Source) | N/A
212986272 | Central Heat Pump | BRYANT HEATING AND COOLING SYSTEMS | 38MURAQ18AB3* |  |  | CAP**1917AL* | 916SA30040M14*** | 17900 |  |  | 16 | 8.5 | 18000 |  |  | 17800 | 98.89% | 2.14 | Both | 372.9167 | 1.4917 | HRCU-A-CB (Split System: Heat Pump with Remote Outdoor Unit-Air-Source) | N/A
212973022 | Central Heat Pump | CARRIER | 38MURAQ18AB3* |  |  | CAP**2417AL* | 59SP6B040V17**12 | 17200 |  |  | 16 | 8.5 | 18200 |  |  | 19400 | 106.6% | 2.34 | Both | 358.3333 | 1.4333 | HRCU-A-CB (Split System: Heat Pump with Remote Outdoor Unit-Air-Source) | N/A
212985883 | Central Heat Pump | CARRIER | 38MURAQ18AB3* |  |  | CAP**2414AL* | 59SC6A026M14**10 | 17300 |  |  | 16 | 8.5 | 18200 |  |  | 19400 | 106.6% | 2.34 | Both | 360.4167 | 1.4417 | HRCU-A-CB (Split System: Heat Pump with Remote Outdoor Unit-Air-Source) | N/A
212969561 | Central Heat Pump | DAY & NIGHT | DLCURAH18ABK |  |  | EN(A,D)4X18L14** | *80VSL0451412B* | 17400 |  |  | 16 | 8.5 | 18600 |  |  | 19700 | 105.9% | 2.38 | Both | 362.5 | 1.45 | HRCU-A-CB (Split System: Heat Pump with Remote Outdoor Unit-Air-Source) | N/A
212985920 | Central Heat Pump | HEIL | DLCURAH18ABK |  |  | EA*4X30L14A* | *96MSN0261410A* | 17400 |  |  | 16 | 8.5 | 18000 |  |  | 18800 | 104.4% | 2.26 | Both | 362.5 | 1.45 | HRCU-A-CB (Split System: Heat Pump with Remote Outdoor Unit-Air-Source) | N/A
212973371 | Central Heat Pump | TEMPSTAR | DLCURAH18ABK |  |  | EN(A,D)4X24L14** | *96VSN0601412B* | 17500 |  |  | 16 | 8.5 | 18500 |  |  | 19200 | 103.8% | 2.3 | Both | 364.5833 | 1.4583 | HRCU-A-CB (Split System: Heat Pump with Remote Outdoor Unit-Air-Source) | N/A
212974642 | Central Heat Pump | AIRQUEST | DLCURAH18ABK |  |  | EA*4X24L17A* | *96VTN0401410B* | 17200 |  |  | 16.5 | 8.5 | 18200 |  |  | 19400 | 106.6% | 2.34 | Both | 358.3333 | 1.4333 | HRCU-A-CB (Split System: Heat Pump with Remote Outdoor Unit-Air-Source) | N/A
212981715 | Central Heat Pump | AIRQUEST | DLCURAH24ABK |  |  | EA*4X30L17A* | *80MSU1002120A* | 23800 |  |  | 16.5 | 8.5 | 26200 |  |  | 23600 | 90.08% | 1.96 | Both | 495.8333 | 1.9833 | HRCU-A-CB (Split System: Heat Pump with Remote Outdoor Unit-Air-Source) | N/A
213079096 | Central Heat Pump | AIRQUEST | DLCURAH36ABK |  |  | EA*4X37L21A* | *80MSU0601716A* | 36400 |  |  | 16.5 | 8.5 | 38000 |  |  | 34800 | 91.58% | 2.08 | Both | 758.3333 | 3.0333 | HRCU-A-CB (Split System: Heat Pump with Remote Outdoor Unit-Air-Source) | N/A
213079849 | Central Heat Pump | ARCOAIRE | DLCURAH36ABK |  |  | EA*4X37L21A* | *92MSN1002122A* | 36200 |  |  | 16.5 | 8.5 | 38000 |  |  | 34800 | 91.58% | 2.04 | Both | 754.1667 | 3.0167 | HRCU-A-CB (Split System: Heat Pump with Remote Outdoor Unit-Air-Source) | N/A
212983587 | Central Heat Pump | BRYANT HEATING AND COOLING SYSTEMS | 38MURAQ24AB3* |  |  | CNPV*2417AL* | 912SE36060M14*** | 23400 |  |  | 16.5 | 8.5 | 27000 |  |  | 24600 | 91.11% | 2.04 | Both | 487.5 | 1.95 | HRCU-A-CB (Split System: Heat Pump with Remote Outdoor Unit-Air-Source) | N/A
212972956 | Central Heat Pump | COMFORTMAKER | DLCURAH24ABK |  |  | EA*4X37L17A* | *96VSN0401410B* | 23800 |  |  | 16.5 | 8.5 | 25600 |  |  | 22600 | 88.28% | 1.86 | Both | 495.8333 | 1.9833 | HRCU-A-CB (Split System: Heat Pump with Remote Outdoor Unit-Air-Source) | N/A
213079746 | Central Heat Pump | COMFORTMAKER | DLCURAH36ABK |  |  | EA*4X37L21A* | *92MSN1002120A* | 36600 |  |  | 16.5 | 8.5 | 38000 |  |  | 34800 | 91.58% | 2.06 | Both | 762.5 | 3.05 | HRCU-A-CB (Split System: Heat Pump with Remote Outdoor Unit-Air-Source) | N/A
212983593 | Central Heat Pump | HEIL | DLCURAH24ABK |  |  | EN(A,D)4X24L17** | *92MSN0601412A* | 23400 |  |  | 16.5 | 8.5 | 27000 |  |  | 24600 | 91.11% | 2.04 | Both | 487.5 | 1.95 | HRCU-A-CB (Split System: Heat Pump with Remote Outdoor Unit-Air-Source) | N/A
212982368 | Central Heat Pump | KEEPRITE | DLCURAH24ABK |  |  | EN(A,D)4X36L21** | *80MSU0401712A* | 23400 |  |  | 16.5 | 8.5 | 25800 |  |  | 23800 | 92.25% | 1.98 | Both | 487.5 | 1.95 | HRCU-A-CB (Split System: Heat Pump with Remote Outdoor Unit-Air-Source) | N/A
212984941 | Central Heat Pump | PAYNE HEATING AND COOLING | 38MURAQ36AB3* |  |  | CAP**4821AL* | PG92MSAA60080C** | 35600 |  |  | 16.5 | 8.5 | 37800 |  |  | 34600 | 91.53% | 2.02 | Both | 741.6667 | 2.9667 | HRCU-A-CB (Split System: Heat Pump with Remote Outdoor Unit-Air-Source) | N/A
212973540 | Central Heat Pump | SMART COMFORT | DLCURAH24ABK |  |  | EA*4X24L17A* | *96VSN0601412B* | 23200 |  |  | 16.5 | 8.5 | 26800 |  |  | 26800 | 100% | 2.28 | Both | 483.3333 | 1.9333 | HRCU-A-CB (Split System: Heat Pump with Remote Outdoor Unit-Air-Source) | N/A
212975329 | Central Heat Pump | SMART COMFORT | DLCURAH24ABK |  |  | EA*4X37L21A* | *96VTN0401712B* | 24200 |  |  | 16.5 | 8.5 | 25400 |  |  | 21600 | 85.04% | 1.8 | Both | 504.1667 | 2.0167 | HRCU-A-CB (Split System: Heat Pump with Remote Outdoor Unit-Air-Source) | N/A
212989498 | Central Heat Pump | SMART COMFORT | DLCURAH36ABK |  |  | EA*4X48L21A* | *95MSU0802120A* | 35600 |  |  | 16.5 | 8.5 | 37800 |  |  | 34600 | 91.53% | 2.02 | Both | 741.6667 | 2.9667 | HRCU-A-CB (Split System: Heat Pump with Remote Outdoor Unit-Air-Source) | N/A
212985236 | Central Heat Pump | SMART COMFORT | DLCURAH36ABK |  |  | EA*4X48L21A* | *92MSN1002120A* | 35800 |  |  | 16.5 | 8.5 | 37800 |  |  | 34600 | 91.53% | 2.02 | Both | 745.8333 | 2.9833 | HRCU-A-CB (Split System: Heat Pump with Remote Outdoor Unit-Air-Source) | N/A
212988021 | Central Heat Pump | TEMPSTAR | DLCURAH36ABK |  |  | EA*4X48L24A* | *96MSN1002120A* | 36000 |  |  | 16.5 | 8.5 | 37800 |  |  | 34600 | 91.53% | 2.04 | Both | 750 | 3 | HRCU-A-CB (Split System: Heat Pump with Remote Outdoor Unit-Air-Source) | N/A
212984712 | Central Heat Pump | AIRQUEST | DLCURAH18ABK |  |  | EA*4X24L17A* | *92MSN0801716A* | 17700 |  |  | 16.5 | 8.5 | 18700 |  |  | 19300 | 103.2% | 2.32 | Both | 368.75 | 1.475 | HRCU-A-CB (Split System: Heat Pump with Remote Outdoor Unit-Air-Source) | N/A
214570761 | Central Heat Pump | AIRQUEST | HVH825GKA3* |  |  | EA*4X48L24A*+WALLCON | *97CMN0602120B* | 24000 |  |  | 16.5 | 8.5 | 21000 |  |  | 16600 | 79.05% | 2 | Both | 500 | 2 | HRCU-A-CB (Split System: Heat Pump with Remote Outdoor Unit-Air-Source) | N/A
214279726 | Central Heat Pump | ARCOAIRE | DLCURAH18ABK |  |  | EA*4X19L17A* | *96MSN0601716A* | 17700 |  |  | 16.5 | 8.5 | 17700 |  |  | 17900 | 101.1% | 2.16 | Both | 368.75 | 1.475 | HRCU-A-CB (Split System: Heat Pump with Remote Outdoor Unit-Air-Source) | N/A
214570702 | Central Heat Pump | ARCOAIRE | HVH825GKA3* |  |  | EA*4X48L21A*+WALLCON | *97CMN0602120B* | 24000 |  |  | 16.5 | 8.5 | 21000 |  |  | 16600 | 79.05% | 2 | Both | 500 | 2 | HRCU-A-CB (Split System: Heat Pump with Remote Outdoor Unit-Air-Source) | N/A
214570699 | Central Heat Pump | BRYANT HEATING AND COOLING SYSTEMS | 288BNV025*0**C* |  |  | CAP**4821AL*+UI | 987MC60060C21*** | 24000 |  |  | 16.5 | 8.5 | 21000 |  |  | 16600 | 79.05% | 2 | Both | 500 | 2 | HRCU-A-CB (Split System: Heat Pump with Remote Outdoor Unit-Air-Source) | N/A
214570759 | Central Heat Pump | BRYANT HEATING AND COOLING SYSTEMS | 288BNV025*0**C* |  |  | CAP**4824AL*+UI | 987MC60060C21*** | 24000 |  |  | 16.5 | 8.5 | 21000 |  |  | 16600 | 79.05% | 2 | Both | 500 | 2 | HRCU-A-CB (Split System: Heat Pump with Remote Outdoor Unit-Air-Source) | N/A
214570698 | Central Heat Pump | CARRIER | 25VNA825A*032* |  |  | CAP**4821AL*+UI | 59MN7C060C21**20 | 24000 |  |  | 16.5 | 8.5 | 21000 |  |  | 16600 | 79.05% | 2 | Both | 500 | 2 | HRCU-A-CB (Split System: Heat Pump with Remote Outdoor Unit-Air-Source) | N/A
214570758 | Central Heat Pump | CARRIER | 25VNA825A*032* |  |  | CAP**4824AL*+UI | 59MN7C060C21**20 | 24000 |  |  | 16.5 | 8.5 | 21000 |  |  | 16600 | 79.05% | 2 | Both | 500 | 2 | HRCU-A-CB (Split System: Heat Pump with Remote Outdoor Unit-Air-Source) | N/A
214570704 | Central Heat Pump | DAY & NIGHT | CVH825GKA3* |  |  | EA*4X48L21A*+WALLCON | *97CMN0602120B* | 24000 |  |  | 16.5 | 8.5 | 21000 |  |  | 16600 | 79.05% | 2 | Both | 500 | 2 | HRCU-A-CB (Split System: Heat Pump with Remote Outdoor Unit-Air-Source) | N/A
214570764 | Central Heat Pump | DAY & NIGHT | CVH825GKA3* |  |  | EA*4X48L24A*+WALLCON | *97CMN0602120B* | 24000 |  |  | 16.5 | 8.5 | 21000 |  |  | 16600 | 79.05% | 2 | Both | 500 | 2 | HRCU-A-CB (Split System: Heat Pump with Remote Outdoor Unit-Air-Source) | N/A
214570760 | Central Heat Pump | HEIL | HVH825GKA3* |  |  | EA*4X48L24A*+WALLCON | *97CMN0602120B* | 24000 |  |  | 16.5 | 8.5 | 21000 |  |  | 16600 | 79.05% | 2 | Both | 500 | 2 | HRCU-A-CB (Split System: Heat Pump with Remote Outdoor Unit-Air-Source) | N/A
214570705 | Central Heat Pump | KEEPRITE | CVH825GKA3* |  |  | EA*4X48L21A*+WALLCON | *97CMN0602120B* | 24000 |  |  | 16.5 | 8.5 | 21000 |  |  | 16600 | 79.05% | 2 | Both | 500 | 2 | HRCU-A-CB (Split System: Heat Pump with Remote Outdoor Unit-Air-Source) | N/A
214570765 | Central Heat Pump | KEEPRITE | CVH825GKA3* |  |  | EA*4X48L24A*+WALLCON | *97CMN0602120B* | 24000 |  |  | 16.5 | 8.5 | 21000 |  |  | 16600 | 79.05% | 2 | Both | 500 | 2 | HRCU-A-CB (Split System: Heat Pump with Remote Outdoor Unit-Air-Source) | N/A
214570706 | Central Heat Pump | KENMORE | (C,H,T)VH825GKA3* |  |  | EA*4X48L21A*+WALLCON | *97CMN0602120B* | 24000 |  |  | 16.5 | 8.5 | 21000 |  |  | 16600 | 79.05% | 2 | Both | 500 | 2 | HRCU-A-CB (Split System: Heat Pump with Remote Outdoor Unit-Air-Source) | N/A
214570766 | Central Heat Pump | KENMORE | (C,H,T)VH825GKA3* |  |  | EA*4X48L24A*+WALLCON | *97CMN0602120B* | 24000 |  |  | 16.5 | 8.5 | 21000 |  |  | 16600 | 79.05% | 2 | Both | 500 | 2 | HRCU-A-CB (Split System: Heat Pump with Remote Outdoor Unit-Air-Source) | N/A
212989275 | Central Heat Pump | PAYNE HEATING AND COOLING | 38MURAQ18AB3* |  |  | CAP**2417AL* | PG95MSUA48060B** | 17300 |  |  | 16.5 | 8.5 | 18200 |  |  | 19400 | 106.6% | 2.34 | Both | 360.4167 | 1.4417 | HRCU-A-CB (Split System: Heat Pump with Remote Outdoor Unit-Air-Source) | N/A
212975429 | Central Heat Pump | TEMPSTAR | DLCURAH18ABK |  |  | EA*4X30L14A* | *96VTN0601412B* | 17400 |  |  | 16.5 | 8.5 | 18000 |  |  | 18700 | 103.9% | 2.26 | Both | 362.5 | 1.45 | HRCU-A-CB (Split System: Heat Pump with Remote Outdoor Unit-Air-Source) | N/A
214570707 | Central Heat Pump | TEMPSTAR | TVH825GKA3* |  |  | EA*4X48L21A*+WALLCON | *97CMN0602120B* | 24000 |  |  | 16.5 | 8.5 | 21000 |  |  | 16600 | 79.05% | 2 | Both | 500 | 2 | HRCU-A-CB (Split System: Heat Pump with Remote Outdoor Unit-Air-Source) | N/A
214570671 | Central Heat Pump | AIRQUEST | HVH825GKA3* |  |  | EA*4X48L21A*+WALLCON | *80CTL0702120B* | 24000 |  |  | 16.5 | 8.5 | 21000 |  |  | 16600 | 79.05% | 2.02 | Both | 500 | 2 | HRCU-A-CB (Split System: Heat Pump with Remote Outdoor Unit-Air-Source) | N/A
214570741 | Central Heat Pump | AIRQUEST | HVH825GKA3* |  |  | EA*4X48L24A*+WALLCON | *95CSU0802120B* | 24000 |  |  | 16.5 | 8.5 | 21000 |  |  | 16600 | 79.05% | 2.02 | Both | 500 | 2 | HRCU-A-CB (Split System: Heat Pump with Remote Outdoor Unit-Air-Source) | N/A
214570711 | Central Heat Pump | AIRQUEST | HVH825GKA3* |  |  | EA*4X48L21A*+WALLCON | *97CMN0802120B* | 24000 |  |  | 16.5 | 8.5 | 21000 |  |  | 16500 | 78.57% | 2.02 | Both | 500 | 2 | HRCU-A-CB (Split System: Heat Pump with Remote Outdoor Unit-Air-Source) | N/A
214570641 | Central Heat Pump | AIRQUEST | HVH825GKA3* |  |  | EA*4X43L21A*+WALLCON | *97CMN0602120B* | 24400 |  |  | 16.5 | 8.5 | 21200 |  |  | 16700 | 78.77% | 2.02 | Both | 508.3333 | 2.0333 | HRCU-A-CB (Split System: Heat Pump with Remote Outdoor Unit-Air-Source) | N/A
214570461 | Central Heat Pump | AIRQUEST | HVH825GKA3* |  |  | EA*4X37L21A*+WALLCON | *97CMN0602120B* | 24400 |  |  | 16.5 | 8.5 | 21200 |  |  | 16700 | 78.77% | 2.02 | Both | 508.3333 | 2.0333 | HRCU-A-CB (Split System: Heat Pump with Remote Outdoor Unit-Air-Source) | N/A
214570611 | Central Heat Pump | AIRQUEST | HVH825GKA3* |  |  | EA*4X43L21A*+WALLCON | *80CTL0702120B* | 24400 |  |  | 16.5 | 8.5 | 21200 |  |  | 16600 | 78.3% | 2.02 | Both | 508.3333 | 2.0333 | HRCU-A-CB (Split System: Heat Pump with Remote Outdoor Unit-Air-Source) | N/A
214570621 | Central Heat Pump | AIRQUEST | HVH825GKA3* |  |  | EA*4X43L21A*+WALLCON | *95CSU0802120B* | 24400 |  |  | 16.5 | 8.5 | 21200 |  |  | 16600 | 78.3% | 2.02 | Both | 508.3333 | 2.0333 | HRCU-A-CB (Split System: Heat Pump with Remote Outdoor Unit-Air-Source) | N/A
212984701 | Central Heat Pump | ARCOAIRE | DLCURAH18ABK |  |  | EA*4X19L17A* | *92MSN0801716A* | 18300 |  |  | 16.5 | 8.5 | 18200 |  |  | 17700 | 97.25% | 2.14 | Both | 381.25 | 1.525 | HRCU-A-CB (Split System: Heat Pump with Remote Outdoor Unit-Air-Source) | N/A
214570672 | Central Heat Pump | ARCOAIRE | HVH825GKA3* |  |  | EA*4X48L21A*+WALLCON | *80CTL0702120B* | 24000 |  |  | 16.5 | 8.5 | 21000 |  |  | 16600 | 79.05% | 2.02 | Both | 500 | 2 | HRCU-A-CB (Split System: Heat Pump with Remote Outdoor Unit-Air-Source) | N/A
214570682 | Central Heat Pump | ARCOAIRE | HVH825GKA3* |  |  | EA*4X48L21A*+WALLCON | *95CSU0802120B* | 24000 |  |  | 16.5 | 8.5 | 21000 |  |  | 16600 | 79.05% | 2.02 | Both | 500 | 2 | HRCU-A-CB (Split System: Heat Pump with Remote Outdoor Unit-Air-Source) | N/A
214570772 | Central Heat Pump | ARCOAIRE | HVH825GKA3* |  |  | EA*4X48L24A*+WALLCON | *97CMN0802120B* | 24000 |  |  | 16.5 | 8.5 | 21000 |  |  | 16500 | 78.57% | 2.02 | Both | 500 | 2 | HRCU-A-CB (Split System: Heat Pump with Remote Outdoor Unit-Air-Source) | N/A
214570742 | Central Heat Pump | ARCOAIRE | HVH825GKA3* |  |  | EA*4X48L24A*+WALLCON | *95CSU0802120B* | 24000 |  |  | 16.5 | 8.5 | 21000 |  |  | 16600 | 79.05% | 2.02 | Both | 500 | 2 | HRCU-A-CB (Split System: Heat Pump with Remote Outdoor Unit-Air-Source) | N/A
214570622 | Central Heat Pump | ARCOAIRE | HVH825GKA3* |  |  | EA*4X43L21A*+WALLCON | *95CSU0802120B* | 24400 |  |  | 16.5 | 8.5 | 21200 |  |  | 16600 | 78.3% | 2.02 | Both | 508.3333 | 2.0333 | HRCU-A-CB (Split System: Heat Pump with Remote Outdoor Unit-Air-Source) | N/A
214570442 | Central Heat Pump | ARCOAIRE | HVH825GKA3* |  |  | EA*4X37L21A*+WALLCON | *95CSU0802120B* | 24400 |  |  | 16.5 | 8.5 | 21200 |  |  | 16600 | 78.3% | 2.02 | Both | 508.3333 | 2.0333 | HRCU-A-CB (Split System: Heat Pump with Remote Outdoor Unit-Air-Source) | N/A
214570612 | Central Heat Pump | ARCOAIRE | HVH825GKA3* |  |  | EA*4X43L21A*+WALLCON | *80CTL0702120B* | 24400 |  |  | 16.5 | 8.5 | 21200 |  |  | 16600 | 78.3% | 2.02 | Both | 508.3333 | 2.0333 | HRCU-A-CB (Split System: Heat Pump with Remote Outdoor Unit-Air-Source) | N/A
214570432 | Central Heat Pump | ARCOAIRE | HVH825GKA3* |  |  | EA*4X37L21A*+WALLCON | *80CTL0702120B* | 24400 |  |  | 16.5 | 8.5 | 21200 |  |  | 16600 | 78.3% | 2.02 | Both | 508.3333 | 2.0333 | HRCU-A-CB (Split System: Heat Pump with Remote Outdoor Unit-Air-Source) | N/A
214570642 | Central Heat Pump | ARCOAIRE | HVH825GKA3* |  |  | EA*4X43L21A*+WALLCON | *97CMN0602120B* | 24400 |  |  | 16.5 | 8.5 | 21200 |  |  | 16700 | 78.77% | 2.02 | Both | 508.3333 | 2.0333 | HRCU-A-CB (Split System: Heat Pump with Remote Outdoor Unit-Air-Source) | N/A
214570452 | Central Heat Pump | ARCOAIRE | HVH825GKA3* |  |  | EA*4X37L21A*+WALLCON | *95CSU1002122B* | 24400 |  |  | 16.5 | 8.5 | 21200 |  |  | 16600 | 78.3% | 2.04 | Both | 508.3333 | 2.0333 | HRCU-A-CB (Split System: Heat Pump with Remote Outdoor Unit-Air-Source) | N/A
214570652 | Central Heat Pump | ARCOAIRE | HVH825GKA3* |  |  | EA*4X43L21A*+WALLCON | *97CMN0802120B* | 24400 |  |  | 16.5 | 8.5 | 21200 |  |  | 16600 | 78.3% | 2.04 | Both | 508.3333 | 2.0333 | HRCU-A-CB (Split System: Heat Pump with Remote Outdoor Unit-Air-Source) | N/A
214570669 | Central Heat Pump | BRYANT HEATING AND COOLING SYSTEMS | 288BNV025*0**C* |  |  | CAP**4821AL*+UI | 88*TB60070C21*** | 24000 |  |  | 16.5 | 8.5 | 21000 |  |  | 16600 | 79.05% | 2.02 | Both | 500 | 2 | HRCU-A-CB (Split System: Heat Pump with Remote Outdoor Unit-Air-Source) | N/A
214570679 | Central Heat Pump | BRYANT HEATING AND COOLING SYSTEMS | 288BNV025*0**C* |  |  | CAP**4821AL*+UI | 935CB60080C21*** | 24000 |  |  | 16.5 | 8.5 | 21000 |  |  | 16600 | 79.05% | 2.02 | Both | 500 | 2 | HRCU-A-CB (Split System: Heat Pump with Remote Outdoor Unit-Air-Source) | N/A
214570469 | Central Heat Pump | BRYANT HEATING AND COOLING SYSTEMS | 288BNV025*0**C* |  |  | CAP**3721AL*+UI | 987MC60080C21*** | 24400 |  |  | 16.5 | 8.5 | 21200 |  |  | 16600 | 78.3% | 2.02 | Both | 508.3333 | 2.0333 | HRCU-A-CB (Split System: Heat Pump with Remote Outdoor Unit-Air-Source) | N/A
214570619 | Central Heat Pump | BRYANT HEATING AND COOLING SYSTEMS | 288BNV025*0**C* |  |  | CAP**4321AL*+UI | 935CB60080C21*** | 24400 |  |  | 16.5 | 8.5 | 21200 |  |  | 16600 | 78.3% | 2.02 | Both | 508.3333 | 2.0333 | HRCU-A-CB (Split System: Heat Pump with Remote Outdoor Unit-Air-Source) | N/A
214570639 | Central Heat Pump | BRYANT HEATING AND COOLING SYSTEMS | 288BNV025*0**C* |  |  | CAP**4321AL*+UI | 987MC60060C21*** | 24400 |  |  | 16.5 | 8.5 | 21200 |  |  | 16700 | 78.77% | 2.02 | Both | 508.3333 | 2.0333 | HRCU-A-CB (Split System: Heat Pump with Remote Outdoor Unit-Air-Source) | N/A
214570429 | Central Heat Pump | BRYANT HEATING AND COOLING SYSTEMS | 288BNV025*0**C* |  |  | CAP**3721AL*+UI | 88*TB60070C21*** | 24400 |  |  | 16.5 | 8.5 | 21200 |  |  | 16600 | 78.3% | 2.02 | Both | 508.3333 | 2.0333 | HRCU-A-CB (Split System: Heat Pump with Remote Outdoor Unit-Air-Source) | N/A
214570449 | Central Heat Pump | BRYANT HEATING AND COOLING SYSTEMS | 288BNV025*0**C* |  |  | CAP**3721AL*+UI | 935CB66100C21*** | 24400 |  |  | 16.5 | 8.5 | 21200 |  |  | 16600 | 78.3% | 2.04 | Both | 508.3333 | 2.0333 | HRCU-A-CB (Split System: Heat Pump with Remote Outdoor Unit-Air-Source) | N/A
214570649 | Central Heat Pump | BRYANT HEATING AND COOLING SYSTEMS | 288BNV025*0**C* |  |  | CAP**4321AL*+UI | 987MC60080C21*** | 24400 |  |  | 16.5 | 8.5 | 21200 |  |  | 16600 | 78.3% | 2.04 | Both | 508.3333 | 2.0333 | HRCU-A-CB (Split System: Heat Pump with Remote Outdoor Unit-Air-Source) | N/A
214570738 | Central Heat Pump | CARRIER | 25VNA825A*032* |  |  | CAP**4824AL*+UI | 59CU5B080C21**20 | 24000 |  |  | 16.5 | 8.5 | 21000 |  |  | 16600 | 79.05% | 2.02 | Both | 500 | 2 | HRCU-A-CB (Split System: Heat Pump with Remote Outdoor Unit-Air-Source) | N/A
214570678 | Central Heat Pump | CARRIER | 25VNA825A*032* |  |  | CAP**4821AL*+UI | 59CU5B080C21**20 | 24000 |  |  | 16.5 | 8.5 | 21000 |  |  | 16600 | 79.05% | 2.02 | Both | 500 | 2 | HRCU-A-CB (Split System: Heat Pump with Remote Outdoor Unit-Air-Source) | N/A
214570768 | Central Heat Pump | CARRIER | 25VNA825A*032* |  |  | CAP**4824AL*+UI | 59MN7C080C21**20 | 24000 |  |  | 16.5 | 8.5 | 21000 |  |  | 16500 | 78.57% | 2.02 | Both | 500 | 2 | HRCU-A-CB (Split System: Heat Pump with Remote Outdoor Unit-Air-Source) | N/A
214570438 | Central Heat Pump | CARRIER | 25VNA825A*032* |  |  | CAP**3721AL*+UI | 59CU5B080C21**20 | 24400 |  |  | 16.5 | 8.5 | 21200 |  |  | 16600 | 78.3% | 2.02 | Both | 508.3333 | 2.0333 | HRCU-A-CB (Split System: Heat Pump with Remote Outdoor Unit-Air-Source) | N/A
214570458 | Central Heat Pump | CARRIER | 25VNA825A*032* |  |  | CAP**3721AL*+UI | 59MN7C060C21**20 | 24400 |  |  | 16.5 | 8.5 | 21200 |  |  | 16700 | 78.77% | 2.02 | Both | 508.3333 | 2.0333 | HRCU-A-CB (Split System: Heat Pump with Remote Outdoor Unit-Air-Source) | N/A
214570638 | Central Heat Pump | CARRIER | 25VNA825A*032* |  |  | CAP**4321AL*+UI | 59MN7C060C21**20 | 24400 |  |  | 16.5 | 8.5 | 21200 |  |  | 16700 | 78.77% | 2.02 | Both | 508.3333 | 2.0333 | HRCU-A-CB (Split System: Heat Pump with Remote Outdoor Unit-Air-Source) | N/A
214570618 | Central Heat Pump | CARRIER | 25VNA825A*032* |  |  | CAP**4321AL*+UI | 59CU5B080C21**20 | 24400 |  |  | 16.5 | 8.5 | 21200 |  |  | 16600 | 78.3% | 2.02 | Both | 508.3333 | 2.0333 | HRCU-A-CB (Split System: Heat Pump with Remote Outdoor Unit-Air-Source) | N/A
214570773 | Central Heat Pump | COMFORTMAKER | CVH825GKA3* |  |  | EA*4X48L24A*+WALLCON | *97CMN0802120B* | 24000 |  |  | 16.5 | 8.5 | 21000 |  |  | 16500 | 78.57% | 2.02 | Both | 500 | 2 | HRCU-A-CB (Split System: Heat Pump with Remote Outdoor Unit-Air-Source) | N/A
214570713 | Central Heat Pump | COMFORTMAKER | CVH825GKA3* |  |  | EA*4X48L21A*+WALLCON | *97CMN0802120B* | 24000 |  |  | 16.5 | 8.5 | 21000 |  |  | 16500 | 78.57% | 2.02 | Both | 500 | 2 | HRCU-A-CB (Split System: Heat Pump with Remote Outdoor Unit-Air-Source) | N/A
214570683 | Central Heat Pump | COMFORTMAKER | CVH825GKA3* |  |  | EA*4X48L21A*+WALLCON | *95CSU0802120B* | 24000 |  |  | 16.5 | 8.5 | 21000 |  |  | 16600 | 79.05% | 2.02 | Both | 500 | 2 | HRCU-A-CB (Split System: Heat Pump with Remote Outdoor Unit-Air-Source) | N/A
214570463 | Central Heat Pump | COMFORTMAKER | CVH825GKA3* |  |  | EA*4X37L21A*+WALLCON | *97CMN0602120B* | 24400 |  |  | 16.5 | 8.5 | 21200 |  |  | 16700 | 78.77% | 2.02 | Both | 508.3333 | 2.0333 | HRCU-A-CB (Split System: Heat Pump with Remote Outdoor Unit-Air-Source) | N/A
214570433 | Central Heat Pump | COMFORTMAKER | CVH825GKA3* |  |  | EA*4X37L21A*+WALLCON | *80CTL0702120B* | 24400 |  |  | 16.5 | 8.5 | 21200 |  |  | 16600 | 78.3% | 2.02 | Both | 508.3333 | 2.0333 | HRCU-A-CB (Split System: Heat Pump with Remote Outdoor Unit-Air-Source) | N/A
214570613 | Central Heat Pump | COMFORTMAKER | CVH825GKA3* |  |  | EA*4X43L21A*+WALLCON | *80CTL0702120B* | 24400 |  |  | 16.5 | 8.5 | 21200 |  |  | 16600 | 78.3% | 2.02 | Both | 508.3333 | 2.0333 | HRCU-A-CB (Split System: Heat Pump with Remote Outdoor Unit-Air-Source) | N/A
214570443 | Central Heat Pump | COMFORTMAKER | CVH825GKA3* |  |  | EA*4X37L21A*+WALLCON | *95CSU0802120B* | 24400 |  |  | 16.5 | 8.5 | 21200 |  |  | 16600 | 78.3% | 2.02 | Both | 508.3333 | 2.0333 | HRCU-A-CB (Split System: Heat Pump with Remote Outdoor Unit-Air-Source) | N/A
214570473 | Central Heat Pump | COMFORTMAKER | CVH825GKA3* |  |  | EA*4X37L21A*+WALLCON | *97CMN0802120B* | 24400 |  |  | 16.5 | 8.5 | 21200 |  |  | 16600 | 78.3% | 2.02 | Both | 508.3333 | 2.0333 | HRCU-A-CB (Split System: Heat Pump with Remote Outdoor Unit-Air-Source) | N/A
214570453 | Central Heat Pump | COMFORTMAKER | CVH825GKA3* |  |  | EA*4X37L21A*+WALLCON | *95CSU1002122B* | 24400 |  |  | 16.5 | 8.5 | 21200 |  |  | 16600 | 78.3% | 2.04 | Both | 508.3333 | 2.0333 | HRCU-A-CB (Split System: Heat Pump with Remote Outdoor Unit-Air-Source) | N/A
212984163 | Central Heat Pump | DAY & NIGHT | DLCURAH18ABK |  |  | EA*4X19L17A* | *92MSN0601714A* | 18000 |  |  | 16.5 | 8.5 | 18000 |  |  | 17800 | 98.89% | 2.14 | Both | 375 | 1.5 | HRCU-A-CB (Split System: Heat Pump with Remote Outdoor Unit-Air-Source) | N/A
214570684 | Central Heat Pump | DAY & NIGHT | CVH825GKA3* |  |  | EA*4X48L21A*+WALLCON | *95CSU0802120B* | 24000 |  |  | 16.5 | 8.5 | 21000 |  |  | 16600 | 79.05% | 2.02 | Both | 500 | 2 | HRCU-A-CB (Split System: Heat Pump with Remote Outdoor Unit-Air-Source) | N/A
214570744 | Central Heat Pump | DAY & NIGHT | CVH825GKA3* |  |  | EA*4X48L24A*+WALLCON | *95CSU0802120B* | 24000 |  |  | 16.5 | 8.5 | 21000 |  |  | 16600 | 79.05% | 2.02 | Both | 500 | 2 | HRCU-A-CB (Split System: Heat Pump with Remote Outdoor Unit-Air-Source) | N/A
214570614 | Central Heat Pump | DAY & NIGHT | CVH825GKA3* |  |  | EA*4X43L21A*+WALLCON | *80CTL0702120B* | 24400 |  |  | 16.5 | 8.5 | 21200 |  |  | 16600 | 78.3% | 2.02 | Both | 508.3333 | 2.0333 | HRCU-A-CB (Split System: Heat Pump with Remote Outdoor Unit-Air-Source) | N/A
214570624 | Central Heat Pump | DAY & NIGHT | CVH825GKA3* |  |  | EA*4X43L21A*+WALLCON | *95CSU0802120B* | 24400 |  |  | 16.5 | 8.5 | 21200 |  |  | 16600 | 78.3% | 2.02 | Both | 508.3333 | 2.0333 | HRCU-A-CB (Split System: Heat Pump with Remote Outdoor Unit-Air-Source) | N/A
214570444 | Central Heat Pump | DAY & NIGHT | CVH825GKA3* |  |  | EA*4X37L21A*+WALLCON | *95CSU0802120B* | 24400 |  |  | 16.5 | 8.5 | 21200 |  |  | 16600 | 78.3% | 2.02 | Both | 508.3333 | 2.0333 | HRCU-A-CB (Split System: Heat Pump with Remote Outdoor Unit-Air-Source) | N/A
214570434 | Central Heat Pump | DAY & NIGHT | CVH825GKA3* |  |  | EA*4X37L21A*+WALLCON | *80CTL0702120B* | 24400 |  |  | 16.5 | 8.5 | 21200 |  |  | 16600 | 78.3% | 2.02 | Both | 508.3333 | 2.0333 | HRCU-A-CB (Split System: Heat Pump with Remote Outdoor Unit-Air-Source) | N/A
214570654 | Central Heat Pump | DAY & NIGHT | CVH825GKA3* |  |  | EA*4X43L21A*+WALLCON | *97CMN0802120B* | 24400 |  |  | 16.5 | 8.5 | 21200 |  |  | 16600 | 78.3% | 2.04 | Both | 508.3333 | 2.0333 | HRCU-A-CB (Split System: Heat Pump with Remote Outdoor Unit-Air-Source) | N/A
214570454 | Central Heat Pump | DAY & NIGHT | CVH825GKA3* |  |  | EA*4X37L21A*+WALLCON | *95CSU1002122B* | 24400 |  |  | 16.5 | 8.5 | 21200 |  |  | 16600 | 78.3% | 2.04 | Both | 508.3333 | 2.0333 | HRCU-A-CB (Split System: Heat Pump with Remote Outdoor Unit-Air-Source) | N/A
212987506 | Central Heat Pump | GRANDAIRE | WDLCURAH18ABK |  |  | WLA*194BA* | WFSX080B048B* | 18200 |  |  | 16.5 | 8.5 | 18100 |  |  | 19400 | 107.2% | 2.32 | Both | 379.1667 | 1.5167 | HRCU-A-CB (Split System: Heat Pump with Remote Outdoor Unit-Air-Source) | N/A
214570670 | Central Heat Pump | HEIL | HVH825GKA3* |  |  | EA*4X48L21A*+WALLCON | *80CTL0702120B* | 24000 |  |  | 16.5 | 8.5 | 21000 |  |  | 16600 | 79.05% | 2.02 | Both | 500 | 2 | HRCU-A-CB (Split System: Heat Pump with Remote Outdoor Unit-Air-Source) | N/A
214570770 | Central Heat Pump | HEIL | HVH825GKA3* |  |  | EA*4X48L24A*+WALLCON | *97CMN0802120B* | 24000 |  |  | 16.5 | 8.5 | 21000 |  |  | 16500 | 78.57% | 2.02 | Both | 500 | 2 | HRCU-A-CB (Split System: Heat Pump with Remote Outdoor Unit-Air-Source) | N/A
214570710 | Central Heat Pump | HEIL | HVH825GKA3* |  |  | EA*4X48L21A*+WALLCON | *97CMN0802120B* | 24000 |  |  | 16.5 | 8.5 | 21000 |  |  | 16500 | 78.57% | 2.02 | Both | 500 | 2 | HRCU-A-CB (Split System: Heat Pump with Remote Outdoor Unit-Air-Source) | N/A
214570470 | Central Heat Pump | HEIL | HVH825GKA3* |  |  | EA*4X37L21A*+WALLCON | *97CMN0802120B* | 24400 |  |  | 16.5 | 8.5 | 21200 |  |  | 16600 | 78.3% | 2.02 | Both | 508.3333 | 2.0333 | HRCU-A-CB (Split System: Heat Pump with Remote Outdoor Unit-Air-Source) | N/A
214570430 | Central Heat Pump | HEIL | HVH825GKA3* |  |  | EA*4X37L21A*+WALLCON | *80CTL0702120B* | 24400 |  |  | 16.5 | 8.5 | 21200 |  |  | 16600 | 78.3% | 2.02 | Both | 508.3333 | 2.0333 | HRCU-A-CB (Split System: Heat Pump with Remote Outdoor Unit-Air-Source) | N/A
214570460 | Central Heat Pump | HEIL | HVH825GKA3* |  |  | EA*4X37L21A*+WALLCON | *97CMN0602120B* | 24400 |  |  | 16.5 | 8.5 | 21200 |  |  | 16700 | 78.77% | 2.02 | Both | 508.3333 | 2.0333 | HRCU-A-CB (Split System: Heat Pump with Remote Outdoor Unit-Air-Source) | N/A
214570650 | Central Heat Pump | HEIL | HVH825GKA3* |  |  | EA*4X43L21A*+WALLCON | *97CMN0802120B* | 24400 |  |  | 16.5 | 8.5 | 21200 |  |  | 16600 | 78.3% | 2.04 | Both | 508.3333 | 2.0333 | HRCU-A-CB (Split System: Heat Pump with Remote Outdoor Unit-Air-Source) | N/A
210473228 | Central Heat Pump | HEIL | HVH825GKA3* |  |  | EA*4X43L21A*+WALLCON | *96CTN1002122A* | 24400 |  |  | 16.5 | 8.5 | 21200 |  |  | 16600 | 78.3% | 2.04 | Both | 508.3333 | 2.0333 | HRCU-A-CB (Split System: Heat Pump with Remote Outdoor Unit-Air-Source) | N/A
212987503 | Central Heat Pump | KEEPRITE | DLCURAH18ABK |  |  | EA*4X19L17A* | *96MSN0801716A* | 18200 |  |  | 16.5 | 8.5 | 18100 |  |  | 17700 | 97.79% | 2.14 | Both | 379.1667 | 1.5167 | HRCU-A-CB (Split System: Heat Pump with Remote Outdoor Unit-Air-Source) | N/A
214570745 | Central Heat Pump | KEEPRITE | CVH825GKA3* |  |  | EA*4X48L24A*+WALLCON | *95CSU0802120B* | 24000 |  |  | 16.5 | 8.5 | 21000 |  |  | 16600 | 79.05% | 2.02 | Both | 500 | 2 | HRCU-A-CB (Split System: Heat Pump with Remote Outdoor Unit-Air-Source) | N/A
214570775 | Central Heat Pump | KEEPRITE | CVH825GKA3* |  |  | EA*4X48L24A*+WALLCON | *97CMN0802120B* | 24000 |  |  | 16.5 | 8.5 | 21000 |  |  | 16500 | 78.57% | 2.02 | Both | 500 | 2 | HRCU-A-CB (Split System: Heat Pump with Remote Outdoor Unit-Air-Source) | N/A
214570675 | Central Heat Pump | KEEPRITE | CVH825GKA3* |  |  | EA*4X48L21A*+WALLCON | *80CTL0702120B* | 24000 |  |  | 16.5 | 8.5 | 21000 |  |  | 16600 | 79.05% | 2.02 | Both | 500 | 2 | HRCU-A-CB (Split System: Heat Pump with Remote Outdoor Unit-Air-Source) | N/A
214570715 | Central Heat Pump | KEEPRITE | CVH825GKA3* |  |  | EA*4X48L21A*+WALLCON | *97CMN0802120B* | 24000 |  |  | 16.5 | 8.5 | 21000 |  |  | 16500 | 78.57% | 2.02 | Both | 500 | 2 | HRCU-A-CB (Split System: Heat Pump with Remote Outdoor Unit-Air-Source) | N/A
214570685 | Central Heat Pump | KEEPRITE | CVH825GKA3* |  |  | EA*4X48L21A*+WALLCON | *95CSU0802120B* | 24000 |  |  | 16.5 | 8.5 | 21000 |  |  | 16600 | 79.05% | 2.02 | Both | 500 | 2 | HRCU-A-CB (Split System: Heat Pump with Remote Outdoor Unit-Air-Source) | N/A
214570645 | Central Heat Pump | KEEPRITE | CVH825GKA3* |  |  | EA*4X43L21A*+WALLCON | *97CMN0602120B* | 24400 |  |  | 16.5 | 8.5 | 21200 |  |  | 16700 | 78.77% | 2.02 | Both | 508.3333 | 2.0333 | HRCU-A-CB (Split System: Heat Pump with Remote Outdoor Unit-Air-Source) | N/A
214570625 | Central Heat Pump | KEEPRITE | CVH825GKA3* |  |  | EA*4X43L21A*+WALLCON | *95CSU0802120B* | 24400 |  |  | 16.5 | 8.5 | 21200 |  |  | 16600 | 78.3% | 2.02 | Both | 508.3333 | 2.0333 | HRCU-A-CB (Split System: Heat Pump with Remote Outdoor Unit-Air-Source) | N/A
214570615 | Central Heat Pump | KEEPRITE | CVH825GKA3* |  |  | EA*4X43L21A*+WALLCON | *80CTL0702120B* | 24400 |  |  | 16.5 | 8.5 | 21200 |  |  | 16600 | 78.3% | 2.02 | Both | 508.3333 | 2.0333 | HRCU-A-CB (Split System: Heat Pump with Remote Outdoor Unit-Air-Source) | N/A
214570435 | Central Heat Pump | KEEPRITE | CVH825GKA3* |  |  | EA*4X37L21A*+WALLCON | *80CTL0702120B* | 24400 |  |  | 16.5 | 8.5 | 21200 |  |  | 16600 | 78.3% | 2.02 | Both | 508.3333 | 2.0333 | HRCU-A-CB (Split System: Heat Pump with Remote Outdoor Unit-Air-Source) | N/A
214570455 | Central Heat Pump | KEEPRITE | CVH825GKA3* |  |  | EA*4X37L21A*+WALLCON | *95CSU1002122B* | 24400 |  |  | 16.5 | 8.5 | 21200 |  |  | 16600 | 78.3% | 2.04 | Both | 508.3333 | 2.0333 | HRCU-A-CB (Split System: Heat Pump with Remote Outdoor Unit-Air-Source) | N/A
214570655 | Central Heat Pump | KEEPRITE | CVH825GKA3* |  |  | EA*4X43L21A*+WALLCON | *97CMN0802120B* | 24400 |  |  | 16.5 | 8.5 | 21200 |  |  | 16600 | 78.3% | 2.04 | Both | 508.3333 | 2.0333 | HRCU-A-CB (Split System: Heat Pump with Remote Outdoor Unit-Air-Source) | N/A
214570716 | Central Heat Pump | KENMORE | (C,H,T)VH825GKA3* |  |  | EA*4X48L21A*+WALLCON | *97CMN0802120B* | 24000 |  |  | 16.5 | 8.5 | 21000 |  |  | 16500 | 78.57% | 2.02 | Both | 500 | 2 | HRCU-A-CB (Split System: Heat Pump with Remote Outdoor Unit-Air-Source) | N/A
214570776 | Central Heat Pump | KENMORE | (C,H,T)VH825GKA3* |  |  | EA*4X48L24A*+WALLCON | *97CMN0802120B* | 24000 |  |  | 16.5 | 8.5 | 21000 |  |  | 16500 | 78.57% | 2.02 | Both | 500 | 2 | HRCU-A-CB (Split System: Heat Pump with Remote Outdoor Unit-Air-Source) | N/A
214570746 | Central Heat Pump | KENMORE | (C,H,T)VH825GKA3* |  |  | EA*4X48L24A*+WALLCON | *95CSU0802120B* | 24000 |  |  | 16.5 | 8.5 | 21000 |  |  | 16600 | 79.05% | 2.02 | Both | 500 | 2 | HRCU-A-CB (Split System: Heat Pump with Remote Outdoor Unit-Air-Source) | N/A
214570676 | Central Heat Pump | KENMORE | (C,H,T)VH825GKA3* |  |  | EA*4X48L21A*+WALLCON | *80CTL0702120B* | 24000 |  |  | 16.5 | 8.5 | 21000 |  |  | 16600 | 79.05% | 2.02 | Both | 500 | 2 | HRCU-A-CB (Split System: Heat Pump with Remote Outdoor Unit-Air-Source) | N/A
214570436 | Central Heat Pump | KENMORE | (C,H,T)VH825GKA3* |  |  | EA*4X37L21A*+WALLCON | *80CTL0702120B* | 24400 |  |  | 16.5 | 8.5 | 21200 |  |  | 16600 | 78.3% | 2.02 | Both | 508.3333 | 2.0333 | HRCU-A-CB (Split System: Heat Pump with Remote Outdoor Unit-Air-Source) | N/A
214570466 | Central Heat Pump | KENMORE | (C,H,T)VH825GKA3* |  |  | EA*4X37L21A*+WALLCON | *97CMN0602120B* | 24400 |  |  | 16.5 | 8.5 | 21200 |  |  | 16700 | 78.77% | 2.02 | Both | 508.3333 | 2.0333 | HRCU-A-CB (Split System: Heat Pump with Remote Outdoor Unit-Air-Source) | N/A
214570476 | Central Heat Pump | KENMORE | (C,H,T)VH825GKA3* |  |  | EA*4X37L21A*+WALLCON | *97CMN0802120B* | 24400 |  |  | 16.5 | 8.5 | 21200 |  |  | 16600 | 78.3% | 2.02 | Both | 508.3333 | 2.0333 | HRCU-A-CB (Split System: Heat Pump with Remote Outdoor Unit-Air-Source) | N/A
214570646 | Central Heat Pump | KENMORE | (C,H,T)VH825GKA3* |  |  | EA*4X43L21A*+WALLCON | *97CMN0602120B* | 24400 |  |  | 16.5 | 8.5 | 21200 |  |  | 16700 | 78.77% | 2.02 | Both | 508.3333 | 2.0333 | HRCU-A-CB (Split System: Heat Pump with Remote Outdoor Unit-Air-Source) | N/A
214570456 | Central Heat Pump | KENMORE | (C,H,T)VH825GKA3* |  |  | EA*4X37L21A*+WALLCON | *95CSU1002122B* | 24400 |  |  | 16.5 | 8.5 | 21200 |  |  | 16600 | 78.3% | 2.04 | Both | 508.3333 | 2.0333 | HRCU-A-CB (Split System: Heat Pump with Remote Outdoor Unit-Air-Source) | N/A
214570656 | Central Heat Pump | KENMORE | (C,H,T)VH825GKA3* |  |  | EA*4X43L21A*+WALLCON | *97CMN0802120B* | 24400 |  |  | 16.5 | 8.5 | 21200 |  |  | 16600 | 78.3% | 2.04 | Both | 508.3333 | 2.0333 | HRCU-A-CB (Split System: Heat Pump with Remote Outdoor Unit-Air-Source) | N/A
214570677 | Central Heat Pump | TEMPSTAR | TVH825GKA3* |  |  | EA*4X48L21A*+WALLCON | *80CTL0702120B* | 24000 |  |  | 16.5 | 8.5 | 21000 |  |  | 16600 | 79.05% | 2.02 | Both | 500 | 2 | HRCU-A-CB (Split System: Heat Pump with Remote Outdoor Unit-Air-Source) | N/A
214570717 | Central Heat Pump | TEMPSTAR | TVH825GKA3* |  |  | EA*4X48L21A*+WALLCON | *97CMN0802120B* | 24000 |  |  | 16.5 | 8.5 | 21000 |  |  | 16500 | 78.57% | 2.02 | Both | 500 | 2 | HRCU-A-CB (Split System: Heat Pump with Remote Outdoor Unit-Air-Source) | N/A
214570447 | Central Heat Pump | TEMPSTAR | TVH825GKA3* |  |  | EA*4X37L21A*+WALLCON | *95CSU0802120B* | 24400 |  |  | 16.5 | 8.5 | 21200 |  |  | 16600 | 78.3% | 2.02 | Both | 508.3333 | 2.0333 | HRCU-A-CB (Split System: Heat Pump with Remote Outdoor Unit-Air-Source) | N/A
214570437 | Central Heat Pump | TEMPSTAR | TVH825GKA3* |  |  | EA*4X37L21A*+WALLCON | *80CTL0702120B* | 24400 |  |  | 16.5 | 8.5 | 21200 |  |  | 16600 | 78.3% | 2.02 | Both | 508.3333 | 2.0333 | HRCU-A-CB (Split System: Heat Pump with Remote Outdoor Unit-Air-Source) | N/A
214570647 | Central Heat Pump | TEMPSTAR | TVH825GKA3* |  |  | EA*4X43L21A*+WALLCON | *97CMN0602120B* | 24400 |  |  | 16.5 | 8.5 | 21200 |  |  | 16700 | 78.77% | 2.02 | Both | 508.3333 | 2.0333 | HRCU-A-CB (Split System: Heat Pump with Remote Outdoor Unit-Air-Source) | N/A
214570467 | Central Heat Pump | TEMPSTAR | TVH825GKA3* |  |  | EA*4X37L21A*+WALLCON | *97CMN0602120B* | 24400 |  |  | 16.5 | 8.5 | 21200 |  |  | 16700 | 78.77% | 2.02 | Both | 508.3333 | 2.0333 | HRCU-A-CB (Split System: Heat Pump with Remote Outdoor Unit-Air-Source) | N/A
210473225 | Central Heat Pump | TEMPSTAR | TVH825GKA3* |  |  | EA*4X43L21A*+WALLCON | *97CMN1002122A* | 24400 |  |  | 16.5 | 8.5 | 21200 |  |  | 16600 | 78.3% | 2.04 | Both | 508.3333 | 2.0333 | HRCU-A-CB (Split System: Heat Pump with Remote Outdoor Unit-Air-Source) | N/A
212988688 | Central Heat Pump | AIRQUEST | DLCURAH24ABK |  |  | EA*4X36L21A* | *95MSU0401712A* | 23400 |  |  | 17 | 8.5 | 26000 |  |  | 24400 | 93.85% | 2.02 | Both | 487.5 | 1.95 | HRCU-A-CB (Split System: Heat Pump with Remote Outdoor Unit-Air-Source) | N/A
212984028 | Central Heat Pump | AIRQUEST | DLCURAH24ABK |  |  | EA*4X24L17A* | *92MSN0601714A* | 23400 |  |  | 17 | 8.5 | 26800 |  |  | 26400 | 98.51% | 2.24 | Both | 487.5 | 1.95 | HRCU-A-CB (Split System: Heat Pump with Remote Outdoor Unit-Air-Source) | N/A
212971668 | Central Heat Pump | AIRQUEST | DLCURAH24ABK |  |  | EA*4X36L21A* | *80VTL0701716B* | 23800 |  |  | 17 | 8.5 | 26200 |  |  | 23600 | 90.08% | 1.96 | Both | 495.8333 | 1.9833 | HRCU-A-CB (Split System: Heat Pump with Remote Outdoor Unit-Air-Source) | N/A
212989169 | Central Heat Pump | ARCOAIRE | DLCURAH24ABK |  |  | EA*4X36L17A* | *95MSU0601716A* | 23600 |  |  | 17 | 8.5 | 26200 |  |  | 24000 | 91.6% | 1.98 | Both | 491.6667 | 1.9667 | HRCU-A-CB (Split System: Heat Pump with Remote Outdoor Unit-Air-Source) | N/A
212983556 | Central Heat Pump | CARRIER | 38MURAQ24AB3* |  |  | CAP**3617AL* | 59SC2E060M14**12 | 24000 |  |  | 17 | 8.5 | 26400 |  |  | 23400 | 88.64% | 1.94 | Both | 500 | 2 | HRCU-A-CB (Split System: Heat Pump with Remote Outdoor Unit-Air-Source) | N/A
216411144 | Central Heat Pump | CHAMPION HEATING AND COOLING | HMH72B341 |  |  | XAFC36DBCN1 | Z9ET100C20SMPS1 | 34000 |  |  | 17 | 8.5 | 32400 |  |  | 22800 | 70.37% | 2.02 | Both | 708.3333 | 2.8333 | HRCU-A-CB (Split System: Heat Pump with Remote Outdoor Unit-Air-Source) | N/A
216411141 | Central Heat Pump | COLEMAN | HMH72B341 |  |  | XAFC36DBCN1 | Z9ET100C20SMPS1 | 34000 |  |  | 17 | 8.5 | 32400 |  |  | 22800 | 70.37% | 2.02 | Both | 708.3333 | 2.8333 | HRCU-A-CB (Split System: Heat Pump with Remote Outdoor Unit-Air-Source) | N/A
212984091 | Central Heat Pump | DAY & NIGHT | DLCURAH24ABK |  |  | EA*4X37L17A* | *92MSN0601714A* | 24000 |  |  | 17 | 8.5 | 25600 |  |  | 22400 | 87.5% | 1.88 | Both | 500 | 2 | HRCU-A-CB (Split System: Heat Pump with Remote Outdoor Unit-Air-Source) | N/A
216411143 | Central Heat Pump | FRASER-JOHNSTON | HMH72B341 |  |  | XAFC36DBCN1 | Z9ET100C20SMPS1 | 34000 |  |  | 17 | 8.5 | 32400 |  |  | 22800 | 70.37% | 2.02 | Both | 708.3333 | 2.8333 | HRCU-A-CB (Split System: Heat Pump with Remote Outdoor Unit-Air-Source) | N/A
212981735 | Central Heat Pump | GRANDAIRE | WDLCURAH24ABK |  |  | WLA*364BA* | WFEU100C060B* | 23400 |  |  | 17 | 8.5 | 26000 |  |  | 24000 | 92.31% | 2 | Both | 487.5 | 1.95 | HRCU-A-CB (Split System: Heat Pump with Remote Outdoor Unit-Air-Source) | N/A
212971184 | Central Heat Pump | PAYNE HEATING AND COOLING | 38MURAQ24AB3* |  |  | CAP**3717AL* | PG80VTLB36045A** | 24200 |  |  | 17 | 8.5 | 25200 |  |  | 22000 | 87.3% | 1.84 | Both | 504.1667 | 2.0167 | HRCU-A-CB (Split System: Heat Pump with Remote Outdoor Unit-Air-Source) | N/A
211241516 | Central Heat Pump | TEMPSTAR | DLCURAH24ABK |  |  | EA*4X30L17A* | *80ESU0401712A* | 24000 |  |  | 17 | 8.5 | 26000 |  |  | 23200 | 89.23% | 1.94 | Both | 500 | 2 | HRCU-A-CB (Split System: Heat Pump with Remote Outdoor Unit-Air-Source) | N/A
212982322 | Central Heat Pump | TEMPSTAR | DLCURAH24ABK |  |  | EA*4X37L21A* | *80MSU0401712A* | 24400 |  |  | 17 | 8.5 | 25200 |  |  | 21400 | 84.92% | 1.8 | Both | 508.3333 | 2.0333 | HRCU-A-CB (Split System: Heat Pump with Remote Outdoor Unit-Air-Source) | N/A
216410833 | Central Heat Pump | YORK | HMH72B341 |  |  | XAFC36DBCN1 | Y92E100C20SMPS1 | 34000 |  |  | 17 | 8.5 | 32400 |  |  | 22800 | 70.37% | 2.02 | Both | 708.3333 | 2.8333 | HRCU-A-CB (Split System: Heat Pump with Remote Outdoor Unit-Air-Source) | N/A
212989624 | Central Heat Pump | AIRQUEST | DLCURAH24ABK |  |  | EN(A,D)4X36L21** | *95MSU0802120A* | 23400 |  |  | 17 | 8.5 | 26200 |  |  | 24600 | 93.89% | 2.04 | Both | 487.5 | 1.95 | HRCU-A-CB (Split System: Heat Pump with Remote Outdoor Unit-Air-Source) | N/A
212989238 | Central Heat Pump | BRYANT HEATING AND COOLING SYSTEMS | 38MURAQ24AB3* |  |  | CNPV*3617AL* | 935SB48060M17*** | 23600 |  |  | 17 | 8.5 | 26400 |  |  | 24400 | 92.42% | 2.02 | Both | 491.6667 | 1.9667 | HRCU-A-CB (Split System: Heat Pump with Remote Outdoor Unit-Air-Source) | N/A
212976414 | Central Heat Pump | BRYANT HEATING AND COOLING SYSTEMS | 38MURAQ24AB3* |  |  | CNPV*3621AL* | 926TC60080V21*** | 23800 |  |  | 17 | 8.5 | 26400 |  |  | 24000 | 90.91% | 1.98 | Both | 495.8333 | 1.9833 | HRCU-A-CB (Split System: Heat Pump with Remote Outdoor Unit-Air-Source) | N/A
212987483 | Central Heat Pump | CARRIER | 38MURAQ24AB3* |  |  | CNPV*3621AL* | 59SC6A080M17**16 | 23800 |  |  | 17 | 8.5 | 26400 |  |  | 24000 | 90.91% | 1.98 | Both | 495.8333 | 1.9833 | HRCU-A-CB (Split System: Heat Pump with Remote Outdoor Unit-Air-Source) | N/A
213076119 | Central Heat Pump | COMFORTMAKER | DLCURAH24ABK |  |  | EN(A,D)4X36L21** | *95MSU1002120A* | 23800 |  |  | 17 | 8.5 | 26400 |  |  | 24000 | 90.91% | 2 | Both | 495.8333 | 1.9833 | HRCU-A-CB (Split System: Heat Pump with Remote Outdoor Unit-Air-Source) | N/A
212976700 | Central Heat Pump | GRANDAIRE | WDLCURAH24ABK |  |  | WLNC364CA* | WFST100C060A* | 23600 |  |  | 17 | 8.5 | 26200 |  |  | 28000 | 106.9% | 1.78 | Both | 491.6667 | 1.9667 | HRCU-A-CB (Split System: Heat Pump with Remote Outdoor Unit-Air-Source) | N/A
212987466 | Central Heat Pump | HEIL | DLCURAH24ABK |  |  | EN(A,D)4X30L17** | *96MSN0801716A* | 23800 |  |  | 17 | 8.5 | 26400 |  |  | 24000 | 90.91% | 2 | Both | 495.8333 | 1.9833 | HRCU-A-CB (Split System: Heat Pump with Remote Outdoor Unit-Air-Source) | N/A
212981014 | Central Heat Pump | KEEPRITE | DLCURAH24ABK |  |  | EN(A,D)4X36L21** | *80MS(N,L)1102120A* | 23400 |  |  | 17 | 8.5 | 26200 |  |  | 24600 | 93.89% | 2.06 | Both | 487.5 | 1.95 | HRCU-A-CB (Split System: Heat Pump with Remote Outdoor Unit-Air-Source) | N/A
212973889 | Central Heat Pump | KEEPRITE | DLCURAH24ABK |  |  | EA*4X37L21A* | *96VSN0801716B* | 24600 |  |  | 17 | 8.5 | 25200 |  |  | 21200 | 84.13% | 1.78 | Both | 512.5 | 2.05 | HRCU-A-CB (Split System: Heat Pump with Remote Outdoor Unit-Air-Source) | N/A
214570601 | Central Heat Pump | AIRQUEST | HVH825GKA3* |  |  | EA*4X42L24A*+WALLCON | *96CTN0802120B* | 23800 |  |  | 17 | 8.5 | 21400 |  |  | 16600 | 77.57% | 1.96 | Both | 495.8333 | 1.9833 | HRCU-A-CB (Split System: Heat Pump with Remote Outdoor Unit-Air-Source) | N/A
214570731 | Central Heat Pump | AIRQUEST | HVH825GKA3* |  |  | EA*4X48L24A*+WALLCON | *80CTL0702120B* | 24000 |  |  | 17 | 8.5 | 21000 |  |  | 16500 | 78.57% | 2.02 | Both | 500 | 2 | HRCU-A-CB (Split System: Heat Pump with Remote Outdoor Unit-Air-Source) | N/A
214570721 | Central Heat Pump | AIRQUEST | HVH825GKA3* |  |  | EA*4X48L21A*+WALLCON | *96CTN0802120B* | 24200 |  |  | 17 | 8.5 | 20800 |  |  | 16500 | 79.33% | 2.02 | Both | 504.1667 | 2.0167 | HRCU-A-CB (Split System: Heat Pump with Remote Outdoor Unit-Air-Source) | N/A
214570631 | Central Heat Pump | AIRQUEST | HVH825GKA3* |  |  | EA*4X43L21A*+WALLCON | *95CSU1002122B* | 24400 |  |  | 17 | 8.5 | 21200 |  |  | 16600 | 78.3% | 2.04 | Both | 508.3333 | 2.0333 | HRCU-A-CB (Split System: Heat Pump with Remote Outdoor Unit-Air-Source) | N/A
214572601 | Central Heat Pump | AIRQUEST | HVH837GKA** |  |  | EA*4X42L21A*+WALLCON | *95CSU0802120B* | 31800 |  |  | 17 | 8.5 | 33000 |  |  | 24400 | 73.94% | 1.9 | Both | 662.5 | 2.65 | HRCU-A-CB (Split System: Heat Pump with Remote Outdoor Unit-Air-Source) | N/A
214572631 | Central Heat Pump | AIRQUEST | HVH837GKA** |  |  | EA*4X42L21A*+WALLCON | *97CMN0802120B* | 31800 |  |  | 17 | 8.5 | 32800 |  |  | 24400 | 74.39% | 1.9 | Both | 662.5 | 2.65 | HRCU-A-CB (Split System: Heat Pump with Remote Outdoor Unit-Air-Source) | N/A
214572591 | Central Heat Pump | AIRQUEST | HVH837GKA** |  |  | EA*4X42L21A*+WALLCON | *80CTL0702120B* | 31800 |  |  | 17 | 8.5 | 33000 |  |  | 24400 | 73.94% | 1.9 | Both | 662.5 | 2.65 | HRCU-A-CB (Split System: Heat Pump with Remote Outdoor Unit-Air-Source) | N/A
214573741 | Central Heat Pump | AIRQUEST | HVH837GKA2* |  |  | EA*4X42L21A*+WALLCON | *95CSU0802120B* | 31800 |  |  | 17 | 8.5 | 33000 |  |  | 24400 | 73.94% | 1.9 | Both | 662.5 | 2.65 | HRCU-A-CB (Split System: Heat Pump with Remote Outdoor Unit-Air-Source) | N/A
214573801 | Central Heat Pump | AIRQUEST | HVH837GKA2* |  |  | EA*4X42L24A*+WALLCON | *95CSU0802120B* | 31800 |  |  | 17 | 8.5 | 33000 |  |  | 24400 | 73.94% | 1.9 | Both | 662.5 | 2.65 | HRCU-A-CB (Split System: Heat Pump with Remote Outdoor Unit-Air-Source) | N/A
214573831 | Central Heat Pump | AIRQUEST | HVH837GKA2* |  |  | EA*4X42L24A*+WALLCON | *97CMN0802120B* | 31800 |  |  | 17 | 8.5 | 32800 |  |  | 24400 | 74.39% | 1.9 | Both | 662.5 | 2.65 | HRCU-A-CB (Split System: Heat Pump with Remote Outdoor Unit-Air-Source) | N/A
214572661 | Central Heat Pump | AIRQUEST | HVH837GKA** |  |  | EA*4X42L24A*+WALLCON | *95CSU0802120B* | 31800 |  |  | 17 | 8.5 | 33000 |  |  | 24400 | 73.94% | 1.9 | Both | 662.5 | 2.65 | HRCU-A-CB (Split System: Heat Pump with Remote Outdoor Unit-Air-Source) | N/A
214574001 | Central Heat Pump | AIRQUEST | HVH837GKA2* |  |  | EA*4X48L24A*+WALLCON | *97CMN0602120B* | 32200 |  |  | 17 | 8.5 | 32600 |  |  | 25200 | 77.3% | 1.96 | Both | 670.8333 | 2.6833 | HRCU-A-CB (Split System: Heat Pump with Remote Outdoor Unit-Air-Source) | N/A
214573941 | Central Heat Pump | AIRQUEST | HVH837GKA2* |  |  | EA*4X48L21A*+WALLCON | *97CMN0602120B* | 32200 |  |  | 17 | 8.5 | 32600 |  |  | 25200 | 77.3% | 1.96 | Both | 670.8333 | 2.6833 | HRCU-A-CB (Split System: Heat Pump with Remote Outdoor Unit-Air-Source) | N/A
214573151 | Central Heat Pump | AIRQUEST | HVH837GKA** |  |  | EHD4X42AAL+WALLCON | *95CSU1002122B* | 32600 |  |  | 17 | 8.5 | 32800 |  |  | 24800 | 75.61% | 1.96 | Both | 679.1667 | 2.7167 | HRCU-A-CB (Split System: Heat Pump with Remote Outdoor Unit-Air-Source) | N/A
214573231 | Central Heat Pump | AIRQUEST | HVH837GKA** |  |  | EHD4X48AAL+WALLCON | *97CMN0802120B* | 32600 |  |  | 17 | 8.5 | 32800 |  |  | 25000 | 76.22% | 1.98 | Both | 679.1667 | 2.7167 | HRCU-A-CB (Split System: Heat Pump with Remote Outdoor Unit-Air-Source) | N/A
214574371 | Central Heat Pump | AIRQUEST | HVH837GKA2* |  |  | EHD4X48AAL+WALLCON | *97CMN0802120B* | 32600 |  |  | 17 | 8.5 | 32800 |  |  | 25000 | 76.22% | 1.98 | Both | 679.1667 | 2.7167 | HRCU-A-CB (Split System: Heat Pump with Remote Outdoor Unit-Air-Source) | N/A
214572561 | Central Heat Pump | AIRQUEST | HVH837GKA** |  |  | EA*4X37L21A*+WALLCON | *97CMN0602120B* | 32800 |  |  | 17 | 8.5 | 33000 |  |  | 25400 | 76.97% | 1.98 | Both | 683.3333 | 2.7333 | HRCU-A-CB (Split System: Heat Pump with Remote Outdoor Unit-Air-Source) | N/A
214573881 | Central Heat Pump | AIRQUEST | HVH837GKA2* |  |  | EA*4X43L21A*+WALLCON | *97CMN0602120B* | 32800 |  |  | 17 | 8.5 | 33000 |  |  | 25400 | 76.97% | 1.98 | Both | 683.3333 | 2.7333 | HRCU-A-CB (Split System: Heat Pump with Remote Outdoor Unit-Air-Source) | N/A
214573261 | Central Heat Pump | AIRQUEST | HVH837GKA** |  |  | EHD4X60AAL+WALLCON | *95CSU0802120B* | 33000 |  |  | 17 | 8.5 | 32200 |  |  | 25000 | 77.64% | 2 | Both | 687.5 | 2.75 | HRCU-A-CB (Split System: Heat Pump with Remote Outdoor Unit-Air-Source) | N/A
214574391 | Central Heat Pump | AIRQUEST | HVH837GKA2* |  |  | EHD4X60AAL+WALLCON | *80CTL0702120B* | 33000 |  |  | 17 | 8.5 | 32200 |  |  | 25000 | 77.64% | 2 | Both | 687.5 | 2.75 | HRCU-A-CB (Split System: Heat Pump with Remote Outdoor Unit-Air-Source) | N/A
214570602 | Central Heat Pump | ARCOAIRE | HVH825GKA3* |  |  | EA*4X42L24A*+WALLCON | *96CTN0802120B* | 23800 |  |  | 17 | 8.5 | 21400 |  |  | 16600 | 77.57% | 1.96 | Both | 495.8333 | 1.9833 | HRCU-A-CB (Split System: Heat Pump with Remote Outdoor Unit-Air-Source) | N/A
214570752 | Central Heat Pump | ARCOAIRE | HVH825GKA3* |  |  | EA*4X48L24A*+WALLCON | *95CSU1002122B* | 24000 |  |  | 17 | 8.5 | 20800 |  |  | 16500 | 79.33% | 2.02 | Both | 500 | 2 | HRCU-A-CB (Split System: Heat Pump with Remote Outdoor Unit-Air-Source) | N/A
214570692 | Central Heat Pump | ARCOAIRE | HVH825GKA3* |  |  | EA*4X48L21A*+WALLCON | *95CSU1002122B* | 24000 |  |  | 17 | 8.5 | 21000 |  |  | 16500 | 78.57% | 2.02 | Both | 500 | 2 | HRCU-A-CB (Split System: Heat Pump with Remote Outdoor Unit-Air-Source) | N/A
214570732 | Central Heat Pump | ARCOAIRE | HVH825GKA3* |  |  | EA*4X48L24A*+WALLCON | *80CTL0702120B* | 24000 |  |  | 17 | 8.5 | 21000 |  |  | 16500 | 78.57% | 2.02 | Both | 500 | 2 | HRCU-A-CB (Split System: Heat Pump with Remote Outdoor Unit-Air-Source) | N/A
214570662 | Central Heat Pump | ARCOAIRE | HVH825GKA3* |  |  | EA*4X43L21A*+WALLCON | *96CTN0802120B* | 24400 |  |  | 17 | 8.5 | 21200 |  |  | 16600 | 78.3% | 2.04 | Both | 508.3333 | 2.0333 | HRCU-A-CB (Split System: Heat Pump with Remote Outdoor Unit-Air-Source) | N/A
214570632 | Central Heat Pump | ARCOAIRE | HVH825GKA3* |  |  | EA*4X43L21A*+WALLCON | *95CSU1002122B* | 24400 |  |  | 17 | 8.5 | 21200 |  |  | 16600 | 78.3% | 2.04 | Both | 508.3333 | 2.0333 | HRCU-A-CB (Split System: Heat Pump with Remote Outdoor Unit-Air-Source) | N/A
214573732 | Central Heat Pump | ARCOAIRE | HVH837GKA2* |  |  | EA*4X42L21A*+WALLCON | *80CTL0702120B* | 31800 |  |  | 17 | 8.5 | 33000 |  |  | 24400 | 73.94% | 1.9 | Both | 662.5 | 2.65 | HRCU-A-CB (Split System: Heat Pump with Remote Outdoor Unit-Air-Source) | N/A
214572602 | Central Heat Pump | ARCOAIRE | HVH837GKA** |  |  | EA*4X42L21A*+WALLCON | *95CSU0802120B* | 31800 |  |  | 17 | 8.5 | 33000 |  |  | 24400 | 73.94% | 1.9 | Both | 662.5 | 2.65 | HRCU-A-CB (Split System: Heat Pump with Remote Outdoor Unit-Air-Source) | N/A
214572632 | Central Heat Pump | ARCOAIRE | HVH837GKA** |  |  | EA*4X42L21A*+WALLCON | *97CMN0802120B* | 31800 |  |  | 17 | 8.5 | 32800 |  |  | 24400 | 74.39% | 1.9 | Both | 662.5 | 2.65 | HRCU-A-CB (Split System: Heat Pump with Remote Outdoor Unit-Air-Source) | N/A
214573772 | Central Heat Pump | ARCOAIRE | HVH837GKA2* |  |  | EA*4X42L21A*+WALLCON | *97CMN0802120B* | 31800 |  |  | 17 | 8.5 | 32800 |  |  | 24400 | 74.39% | 1.9 | Both | 662.5 | 2.65 | HRCU-A-CB (Split System: Heat Pump with Remote Outdoor Unit-Air-Source) | N/A
214573832 | Central Heat Pump | ARCOAIRE | HVH837GKA2* |  |  | EA*4X42L24A*+WALLCON | *97CMN0802120B* | 31800 |  |  | 17 | 8.5 | 32800 |  |  | 24400 | 74.39% | 1.9 | Both | 662.5 | 2.65 | HRCU-A-CB (Split System: Heat Pump with Remote Outdoor Unit-Air-Source) | N/A
214572662 | Central Heat Pump | ARCOAIRE | HVH837GKA** |  |  | EA*4X42L24A*+WALLCON | *95CSU0802120B* | 31800 |  |  | 17 | 8.5 | 33000 |  |  | 24400 | 73.94% | 1.9 | Both | 662.5 | 2.65 | HRCU-A-CB (Split System: Heat Pump with Remote Outdoor Unit-Air-Source) | N/A
214573802 | Central Heat Pump | ARCOAIRE | HVH837GKA2* |  |  | EA*4X42L24A*+WALLCON | *95CSU0802120B* | 31800 |  |  | 17 | 8.5 | 33000 |  |  | 24400 | 73.94% | 1.9 | Both | 662.5 | 2.65 | HRCU-A-CB (Split System: Heat Pump with Remote Outdoor Unit-Air-Source) | N/A
214573742 | Central Heat Pump | ARCOAIRE | HVH837GKA2* |  |  | EA*4X42L21A*+WALLCON | *95CSU0802120B* | 31800 |  |  | 17 | 8.5 | 33000 |  |  | 24400 | 73.94% | 1.9 | Both | 662.5 | 2.65 | HRCU-A-CB (Split System: Heat Pump with Remote Outdoor Unit-Air-Source) | N/A
214572692 | Central Heat Pump | ARCOAIRE | HVH837GKA** |  |  | EA*4X42L24A*+WALLCON | *97CMN0802120B* | 31800 |  |  | 17 | 8.5 | 32800 |  |  | 24400 | 74.39% | 1.9 | Both | 662.5 | 2.65 | HRCU-A-CB (Split System: Heat Pump with Remote Outdoor Unit-Air-Source) | N/A
214572802 | Central Heat Pump | ARCOAIRE | HVH837GKA** |  |  | EA*4X48L21A*+WALLCON | *97CMN0602120B* | 32200 |  |  | 17 | 8.5 | 32600 |  |  | 25200 | 77.3% | 1.96 | Both | 670.8333 | 2.6833 | HRCU-A-CB (Split System: Heat Pump with Remote Outdoor Unit-Air-Source) | N/A
214572862 | Central Heat Pump | ARCOAIRE | HVH837GKA** |  |  | EA*4X48L24A*+WALLCON | *97CMN0602120B* | 32200 |  |  | 17 | 8.5 | 32600 |  |  | 25200 | 77.3% | 1.96 | Both | 670.8333 | 2.6833 | HRCU-A-CB (Split System: Heat Pump with Remote Outdoor Unit-Air-Source) | N/A
214574002 | Central Heat Pump | ARCOAIRE | HVH837GKA2* |  |  | EA*4X48L24A*+WALLCON | *97CMN0602120B* | 32200 |  |  | 17 | 8.5 | 32600 |  |  | 25200 | 77.3% | 1.96 | Both | 670.8333 | 2.6833 | HRCU-A-CB (Split System: Heat Pump with Remote Outdoor Unit-Air-Source) | N/A
214573942 | Central Heat Pump | ARCOAIRE | HVH837GKA2* |  |  | EA*4X48L21A*+WALLCON | *97CMN0602120B* | 32200 |  |  | 17 | 8.5 | 32600 |  |  | 25200 | 77.3% | 1.96 | Both | 670.8333 | 2.6833 | HRCU-A-CB (Split System: Heat Pump with Remote Outdoor Unit-Air-Source) | N/A
214573152 | Central Heat Pump | ARCOAIRE | HVH837GKA** |  |  | EHD4X42AAL+WALLCON | *95CSU1002122B* | 32600 |  |  | 17 | 8.5 | 32800 |  |  | 24800 | 75.61% | 1.96 | Both | 679.1667 | 2.7167 | HRCU-A-CB (Split System: Heat Pump with Remote Outdoor Unit-Air-Source) | N/A
214573232 | Central Heat Pump | ARCOAIRE | HVH837GKA** |  |  | EHD4X48AAL+WALLCON | *97CMN0802120B* | 32600 |  |  | 17 | 8.5 | 32800 |  |  | 25000 | 76.22% | 1.98 | Both | 679.1667 | 2.7167 | HRCU-A-CB (Split System: Heat Pump with Remote Outdoor Unit-Air-Source) | N/A
214574372 | Central Heat Pump | ARCOAIRE | HVH837GKA2* |  |  | EHD4X48AAL+WALLCON | *97CMN0802120B* | 32600 |  |  | 17 | 8.5 | 32800 |  |  | 25000 | 76.22% | 1.98 | Both | 679.1667 | 2.7167 | HRCU-A-CB (Split System: Heat Pump with Remote Outdoor Unit-Air-Source) | N/A
214573702 | Central Heat Pump | ARCOAIRE | HVH837GKA2* |  |  | EA*4X37L21A*+WALLCON | *97CMN0602120B* | 32800 |  |  | 17 | 8.5 | 33000 |  |  | 25400 | 76.97% | 1.98 | Both | 683.3333 | 2.7333 | HRCU-A-CB (Split System: Heat Pump with Remote Outdoor Unit-Air-Source) | N/A
214574402 | Central Heat Pump | ARCOAIRE | HVH837GKA2* |  |  | EHD4X60AAL+WALLCON | *95CSU0802120B* | 33000 |  |  | 17 | 8.5 | 32200 |  |  | 25000 | 77.64% | 2 | Both | 687.5 | 2.75 | HRCU-A-CB (Split System: Heat Pump with Remote Outdoor Unit-Air-Source) | N/A
214570599 | Central Heat Pump | BRYANT HEATING AND COOLING SYSTEMS | 288BNV025*0**C* |  |  | CAP**4224AL*+UI | 986TD60080C21*** | 23800 |  |  | 17 | 8.5 | 21400 |  |  | 16600 | 77.57% | 1.96 | Both | 495.8333 | 1.9833 | HRCU-A-CB (Split System: Heat Pump with Remote Outdoor Unit-Air-Source) | N/A
214570749 | Central Heat Pump | BRYANT HEATING AND COOLING SYSTEMS | 288BNV025*0**C* |  |  | CAP**4824AL*+UI | 935CB66100C21*** | 24000 |  |  | 17 | 8.5 | 20800 |  |  | 16500 | 79.33% | 2.02 | Both | 500 | 2 | HRCU-A-CB (Split System: Heat Pump with Remote Outdoor Unit-Air-Source) | N/A
214570729 | Central Heat Pump | BRYANT HEATING AND COOLING SYSTEMS | 288BNV025*0**C* |  |  | CAP**4824AL*+UI | 88*TB60070C21*** | 24000 |  |  | 17 | 8.5 | 21000 |  |  | 16500 | 78.57% | 2.02 | Both | 500 | 2 | HRCU-A-CB (Split System: Heat Pump with Remote Outdoor Unit-Air-Source) | N/A
214570779 | Central Heat Pump | BRYANT HEATING AND COOLING SYSTEMS | 288BNV025*0**C* |  |  | CAP**4824AL*+UI | 986TD60080C21*** | 24200 |  |  | 17 | 8.5 | 20800 |  |  | 16500 | 79.33% | 2.02 | Both | 504.1667 | 2.0167 | HRCU-A-CB (Split System: Heat Pump with Remote Outdoor Unit-Air-Source) | N/A
214570719 | Central Heat Pump | BRYANT HEATING AND COOLING SYSTEMS | 288BNV025*0**C* |  |  | CAP**4821AL*+UI | 986TD60080C21*** | 24200 |  |  | 17 | 8.5 | 20800 |  |  | 16500 | 79.33% | 2.02 | Both | 504.1667 | 2.0167 | HRCU-A-CB (Split System: Heat Pump with Remote Outdoor Unit-Air-Source) | N/A
214570659 | Central Heat Pump | BRYANT HEATING AND COOLING SYSTEMS | 288BNV025*0**C* |  |  | CAP**4321AL*+UI | 986TD60080C21*** | 24400 |  |  | 17 | 8.5 | 21200 |  |  | 16600 | 78.3% | 2.04 | Both | 508.3333 | 2.0333 | HRCU-A-CB (Split System: Heat Pump with Remote Outdoor Unit-Air-Source) | N/A
214570479 | Central Heat Pump | BRYANT HEATING AND COOLING SYSTEMS | 288BNV025*0**C* |  |  | CAP**3721AL*+UI | 986TD60080C21*** | 24400 |  |  | 17 | 8.5 | 21200 |  |  | 16600 | 78.3% | 2.04 | Both | 508.3333 | 2.0333 | HRCU-A-CB (Split System: Heat Pump with Remote Outdoor Unit-Air-Source) | N/A
214570629 | Central Heat Pump | BRYANT HEATING AND COOLING SYSTEMS | 288BNV025*0**C* |  |  | CAP**4321AL*+UI | 935CB66100C21*** | 24400 |  |  | 17 | 8.5 | 21200 |  |  | 16600 | 78.3% | 2.04 | Both | 508.3333 | 2.0333 | HRCU-A-CB (Split System: Heat Pump with Remote Outdoor Unit-Air-Source) | N/A
214572659 | Central Heat Pump | BRYANT HEATING AND COOLING SYSTEMS | 288BNV037*0**A* |  |  | CAP**4224AL*+UI | 935CB60080C21*** | 31800 |  |  | 17 | 8.5 | 33000 |  |  | 24400 | 73.94% | 1.9 | Both | 662.5 | 2.65 | HRCU-A-CB (Split System: Heat Pump with Remote Outdoor Unit-Air-Source) | N/A
214572629 | Central Heat Pump | BRYANT HEATING AND COOLING SYSTEMS | 288BNV037*0**A* |  |  | CAP**4221AL*+UI | 987MC60080C21*** | 31800 |  |  | 17 | 8.5 | 32800 |  |  | 24400 | 74.39% | 1.9 | Both | 662.5 | 2.65 | HRCU-A-CB (Split System: Heat Pump with Remote Outdoor Unit-Air-Source) | N/A
214573799 | Central Heat Pump | BRYANT HEATING AND COOLING SYSTEMS | 288BNV037*0**B* |  |  | CAP**4224AL*+UI | 935CB60080C21*** | 31800 |  |  | 17 | 8.5 | 33000 |  |  | 24400 | 73.94% | 1.9 | Both | 662.5 | 2.65 | HRCU-A-CB (Split System: Heat Pump with Remote Outdoor Unit-Air-Source) | N/A
214573729 | Central Heat Pump | BRYANT HEATING AND COOLING SYSTEMS | 288BNV037*0**B* |  |  | CAP**4221AL*+UI | 88*TB60070C21*** | 31800 |  |  | 17 | 8.5 | 33000 |  |  | 24400 | 73.94% | 1.9 | Both | 662.5 | 2.65 | HRCU-A-CB (Split System: Heat Pump with Remote Outdoor Unit-Air-Source) | N/A
214572599 | Central Heat Pump | BRYANT HEATING AND COOLING SYSTEMS | 288BNV037*0**A* |  |  | CAP**4221AL*+UI | 935CB60080C21*** | 31800 |  |  | 17 | 8.5 | 33000 |  |  | 24400 | 73.94% | 1.9 | Both | 662.5 | 2.65 | HRCU-A-CB (Split System: Heat Pump with Remote Outdoor Unit-Air-Source) | N/A
214573739 | Central Heat Pump | BRYANT HEATING AND COOLING SYSTEMS | 288BNV037*0**B* |  |  | CAP**4221AL*+UI | 935CB60080C21*** | 31800 |  |  | 17 | 8.5 | 33000 |  |  | 24400 | 73.94% | 1.9 | Both | 662.5 | 2.65 | HRCU-A-CB (Split System: Heat Pump with Remote Outdoor Unit-Air-Source) | N/A
214573829 | Central Heat Pump | BRYANT HEATING AND COOLING SYSTEMS | 288BNV037*0**B* |  |  | CAP**4224AL*+UI | 987MC60080C21*** | 31800 |  |  | 17 | 8.5 | 32800 |  |  | 24400 | 74.39% | 1.9 | Both | 662.5 | 2.65 | HRCU-A-CB (Split System: Heat Pump with Remote Outdoor Unit-Air-Source) | N/A
214572799 | Central Heat Pump | BRYANT HEATING AND COOLING SYSTEMS | 288BNV037*0**A* |  |  | CAP**4821AL*+UI | 987MC60060C21*** | 32200 |  |  | 17 | 8.5 | 32600 |  |  | 25200 | 77.3% | 1.96 | Both | 670.8333 | 2.6833 | HRCU-A-CB (Split System: Heat Pump with Remote Outdoor Unit-Air-Source) | N/A
214573999 | Central Heat Pump | BRYANT HEATING AND COOLING SYSTEMS | 288BNV037*0**B* |  |  | CAP**4824AL*+UI | 987MC60060C21*** | 32200 |  |  | 17 | 8.5 | 32600 |  |  | 25200 | 77.3% | 1.96 | Both | 670.8333 | 2.6833 | HRCU-A-CB (Split System: Heat Pump with Remote Outdoor Unit-Air-Source) | N/A
214572859 | Central Heat Pump | BRYANT HEATING AND COOLING SYSTEMS | 288BNV037*0**A* |  |  | CAP**4824AL*+UI | 987MC60060C21*** | 32200 |  |  | 17 | 8.5 | 32600 |  |  | 25200 | 77.3% | 1.96 | Both | 670.8333 | 2.6833 | HRCU-A-CB (Split System: Heat Pump with Remote Outdoor Unit-Air-Source) | N/A
214573939 | Central Heat Pump | BRYANT HEATING AND COOLING SYSTEMS | 288BNV037*0**B* |  |  | CAP**4821AL*+UI | 987MC60060C21*** | 32200 |  |  | 17 | 8.5 | 32600 |  |  | 25200 | 77.3% | 1.96 | Both | 670.8333 | 2.6833 | HRCU-A-CB (Split System: Heat Pump with Remote Outdoor Unit-Air-Source) | N/A
214573149 | Central Heat Pump | BRYANT HEATING AND COOLING SYSTEMS | 288BNV037*0**A* |  |  | CSPH*4212AL*+UI | 935CB66100C21*** | 32600 |  |  | 17 | 8.5 | 32800 |  |  | 24800 | 75.61% | 1.96 | Both | 679.1667 | 2.7167 | HRCU-A-CB (Split System: Heat Pump with Remote Outdoor Unit-Air-Source) | N/A
214574289 | Central Heat Pump | BRYANT HEATING AND COOLING SYSTEMS | 288BNV037*0**B* |  |  | CSPH*4212AL*+UI | 935CB66100C21*** | 32600 |  |  | 17 | 8.5 | 32800 |  |  | 24800 | 75.61% | 1.96 | Both | 679.1667 | 2.7167 | HRCU-A-CB (Split System: Heat Pump with Remote Outdoor Unit-Air-Source) | N/A
214573229 | Central Heat Pump | BRYANT HEATING AND COOLING SYSTEMS | 288BNV037*0**A* |  |  | CSPH*4812AL*+UI | 987MC60080C21*** | 32600 |  |  | 17 | 8.5 | 32800 |  |  | 25000 | 76.22% | 1.98 | Both | 679.1667 | 2.7167 | HRCU-A-CB (Split System: Heat Pump with Remote Outdoor Unit-Air-Source) | N/A
214574369 | Central Heat Pump | BRYANT HEATING AND COOLING SYSTEMS | 288BNV037*0**B* |  |  | CSPH*4812AL*+UI | 987MC60080C21*** | 32600 |  |  | 17 | 8.5 | 32800 |  |  | 25000 | 76.22% | 1.98 | Both | 679.1667 | 2.7167 | HRCU-A-CB (Split System: Heat Pump with Remote Outdoor Unit-Air-Source) | N/A
214572559 | Central Heat Pump | BRYANT HEATING AND COOLING SYSTEMS | 288BNV037*0**A* |  |  | CAP**3721AL*+UI | 987MC60060C21*** | 32800 |  |  | 17 | 8.5 | 33000 |  |  | 25400 | 76.97% | 1.98 | Both | 683.3333 | 2.7333 | HRCU-A-CB (Split System: Heat Pump with Remote Outdoor Unit-Air-Source) | N/A
214572739 | Central Heat Pump | BRYANT HEATING AND COOLING SYSTEMS | 288BNV037*0**A* |  |  | CAP**4321AL*+UI | 987MC60060C21*** | 32800 |  |  | 17 | 8.5 | 33000 |  |  | 25400 | 76.97% | 1.98 | Both | 683.3333 | 2.7333 | HRCU-A-CB (Split System: Heat Pump with Remote Outdoor Unit-Air-Source) | N/A
214573699 | Central Heat Pump | BRYANT HEATING AND COOLING SYSTEMS | 288BNV037*0**B* |  |  | CAP**3721AL*+UI | 987MC60060C21*** | 32800 |  |  | 17 | 8.5 | 33000 |  |  | 25400 | 76.97% | 1.98 | Both | 683.3333 | 2.7333 | HRCU-A-CB (Split System: Heat Pump with Remote Outdoor Unit-Air-Source) | N/A
214573879 | Central Heat Pump | BRYANT HEATING AND COOLING SYSTEMS | 288BNV037*0**B* |  |  | CAP**4321AL*+UI | 987MC60060C21*** | 32800 |  |  | 17 | 8.5 | 33000 |  |  | 25400 | 76.97% | 1.98 | Both | 683.3333 | 2.7333 | HRCU-A-CB (Split System: Heat Pump with Remote Outdoor Unit-Air-Source) | N/A
214574399 | Central Heat Pump | BRYANT HEATING AND COOLING SYSTEMS | 288BNV037*0**B* |  |  | CSPH*6012AL*+UI | 935CB60080C21*** | 33000 |  |  | 17 | 8.5 | 32200 |  |  | 25000 | 77.64% | 2 | Both | 687.5 | 2.75 | HRCU-A-CB (Split System: Heat Pump with Remote Outdoor Unit-Air-Source) | N/A
214573249 | Central Heat Pump | BRYANT HEATING AND COOLING SYSTEMS | 288BNV037*0**A* |  |  | CSPH*6012AL*+UI | 88*TB60070C21*** | 33000 |  |  | 17 | 8.5 | 32200 |  |  | 25000 | 77.64% | 2 | Both | 687.5 | 2.75 | HRCU-A-CB (Split System: Heat Pump with Remote Outdoor Unit-Air-Source) | N/A
214574389 | Central Heat Pump | BRYANT HEATING AND COOLING SYSTEMS | 288BNV037*0**B* |  |  | CSPH*6012AL*+UI | 88*TB60070C21*** | 33000 |  |  | 17 | 8.5 | 32200 |  |  | 25000 | 77.64% | 2 | Both | 687.5 | 2.75 | HRCU-A-CB (Split System: Heat Pump with Remote Outdoor Unit-Air-Source) | N/A
214570598 | Central Heat Pump | CARRIER | 25VNA825A*032* |  |  | CAP**4224AL*+UI | 59TN6C080C21**20 | 23800 |  |  | 17 | 8.5 | 21400 |  |  | 16600 | 77.57% | 1.96 | Both | 495.8333 | 1.9833 | HRCU-A-CB (Split System: Heat Pump with Remote Outdoor Unit-Air-Source) | N/A
214570748 | Central Heat Pump | CARRIER | 25VNA825A*032* |  |  | CAP**4824AL*+UI | 59CU5B100C21**22 | 24000 |  |  | 17 | 8.5 | 20800 |  |  | 16500 | 79.33% | 2.02 | Both | 500 | 2 | HRCU-A-CB (Split System: Heat Pump with Remote Outdoor Unit-Air-Source) | N/A
214570728 | Central Heat Pump | CARRIER | 25VNA825A*032* |  |  | CAP**4824AL*+UI | 58TN*B070C21**20 | 24000 |  |  | 17 | 8.5 | 21000 |  |  | 16500 | 78.57% | 2.02 | Both | 500 | 2 | HRCU-A-CB (Split System: Heat Pump with Remote Outdoor Unit-Air-Source) | N/A
214570688 | Central Heat Pump | CARRIER | 25VNA825A*032* |  |  | CAP**4821AL*+UI | 59CU5B100C21**22 | 24000 |  |  | 17 | 8.5 | 21000 |  |  | 16500 | 78.57% | 2.02 | Both | 500 | 2 | HRCU-A-CB (Split System: Heat Pump with Remote Outdoor Unit-Air-Source) | N/A
214570778 | Central Heat Pump | CARRIER | 25VNA825A*032* |  |  | CAP**4824AL*+UI | 59TN6C080C21**20 | 24200 |  |  | 17 | 8.5 | 20800 |  |  | 16500 | 79.33% | 2.02 | Both | 504.1667 | 2.0167 | HRCU-A-CB (Split System: Heat Pump with Remote Outdoor Unit-Air-Source) | N/A
214570718 | Central Heat Pump | CARRIER | 25VNA825A*032* |  |  | CAP**4821AL*+UI | 59TN6C080C21**20 | 24200 |  |  | 17 | 8.5 | 20800 |  |  | 16500 | 79.33% | 2.02 | Both | 504.1667 | 2.0167 | HRCU-A-CB (Split System: Heat Pump with Remote Outdoor Unit-Air-Source) | N/A
214570478 | Central Heat Pump | CARRIER | 25VNA825A*032* |  |  | CAP**3721AL*+UI | 59TN6C080C21**20 | 24400 |  |  | 17 | 8.5 | 21200 |  |  | 16600 | 78.3% | 2.04 | Both | 508.3333 | 2.0333 | HRCU-A-CB (Split System: Heat Pump with Remote Outdoor Unit-Air-Source) | N/A
214572688 | Central Heat Pump | CARRIER | 25VNA837A*030* |  |  | CAP**4224AL*+UI | 59MN7C080C21**20 | 31800 |  |  | 17 | 8.5 | 32800 |  |  | 24400 | 74.39% | 1.9 | Both | 662.5 | 2.65 | HRCU-A-CB (Split System: Heat Pump with Remote Outdoor Unit-Air-Source) | N/A
214573728 | Central Heat Pump | CARRIER | 25VNA837A*031* |  |  | CAP**4221AL*+UI | 58TN*B070C21**20 | 31800 |  |  | 17 | 8.5 | 33000 |  |  | 24400 | 73.94% | 1.9 | Both | 662.5 | 2.65 | HRCU-A-CB (Split System: Heat Pump with Remote Outdoor Unit-Air-Source) | N/A
214573738 | Central Heat Pump | CARRIER | 25VNA837A*031* |  |  | CAP**4221AL*+UI | 59CU5B080C21**20 | 31800 |  |  | 17 | 8.5 | 33000 |  |  | 24400 | 73.94% | 1.9 | Both | 662.5 | 2.65 | HRCU-A-CB (Split System: Heat Pump with Remote Outdoor Unit-Air-Source) | N/A
214573768 | Central Heat Pump | CARRIER | 25VNA837A*031* |  |  | CAP**4221AL*+UI | 59MN7C080C21**20 | 31800 |  |  | 17 | 8.5 | 32800 |  |  | 24400 | 74.39% | 1.9 | Both | 662.5 | 2.65 | HRCU-A-CB (Split System: Heat Pump with Remote Outdoor Unit-Air-Source) | N/A
214573828 | Central Heat Pump | CARRIER | 25VNA837A*031* |  |  | CAP**4224AL*+UI | 59MN7C080C21**20 | 31800 |  |  | 17 | 8.5 | 32800 |  |  | 24400 | 74.39% | 1.9 | Both | 662.5 | 2.65 | HRCU-A-CB (Split System: Heat Pump with Remote Outdoor Unit-Air-Source) | N/A
214573998 | Central Heat Pump | CARRIER | 25VNA837A*031* |  |  | CAP**4824AL*+UI | 59MN7C060C21**20 | 32200 |  |  | 17 | 8.5 | 32600 |  |  | 25200 | 77.3% | 1.96 | Both | 670.8333 | 2.6833 | HRCU-A-CB (Split System: Heat Pump with Remote Outdoor Unit-Air-Source) | N/A
214573938 | Central Heat Pump | CARRIER | 25VNA837A*031* |  |  | CAP**4821AL*+UI | 59MN7C060C21**20 | 32200 |  |  | 17 | 8.5 | 32600 |  |  | 25200 | 77.3% | 1.96 | Both | 670.8333 | 2.6833 | HRCU-A-CB (Split System: Heat Pump with Remote Outdoor Unit-Air-Source) | N/A
214574288 | Central Heat Pump | CARRIER | 25VNA837A*031* |  |  | CSPH*4212AL*+UI | 59CU5B100C21**22 | 32600 |  |  | 17 | 8.5 | 32800 |  |  | 24800 | 75.61% | 1.96 | Both | 679.1667 | 2.7167 | HRCU-A-CB (Split System: Heat Pump with Remote Outdoor Unit-Air-Source) | N/A
214574368 | Central Heat Pump | CARRIER | 25VNA837A*031* |  |  | CSPH*4812AL*+UI | 59MN7C080C21**20 | 32600 |  |  | 17 | 8.5 | 32800 |  |  | 25000 | 76.22% | 1.98 | Both | 679.1667 | 2.7167 | HRCU-A-CB (Split System: Heat Pump with Remote Outdoor Unit-Air-Source) | N/A
214574388 | Central Heat Pump | CARRIER | 25VNA837A*031* |  |  | CSPH*6012AL*+UI | 58TN*B070C21**20 | 33000 |  |  | 17 | 8.5 | 32200 |  |  | 25000 | 77.64% | 2 | Both | 687.5 | 2.75 | HRCU-A-CB (Split System: Heat Pump with Remote Outdoor Unit-Air-Source) | N/A
214570693 | Central Heat Pump | COMFORTMAKER | CVH825GKA3* |  |  | EA*4X48L21A*+WALLCON | *95CSU1002122B* | 24000 |  |  | 17 | 8.5 | 21000 |  |  | 16500 | 78.57% | 2.02 | Both | 500 | 2 | HRCU-A-CB (Split System: Heat Pump with Remote Outdoor Unit-Air-Source) | N/A
210473122 | Central Heat Pump | COMFORTMAKER | CVH825GKA3* |  |  | EA*4X43L21A*+WALLCON | *80CSU0401712A* | 24400 |  |  | 17 | 8.5 | 21200 |  |  | 16600 | 78.3% | 2.02 | Both | 508.3333 | 2.0333 | HRCU-A-CB (Split System: Heat Pump with Remote Outdoor Unit-Air-Source) | N/A
214570483 | Central Heat Pump | COMFORTMAKER | CVH825GKA3* |  |  | EA*4X37L21A*+WALLCON | *96CTN0802120B* | 24400 |  |  | 17 | 8.5 | 21200 |  |  | 16600 | 78.3% | 2.04 | Both | 508.3333 | 2.0333 | HRCU-A-CB (Split System: Heat Pump with Remote Outdoor Unit-Air-Source) | N/A
214570633 | Central Heat Pump | COMFORTMAKER | CVH825GKA3* |  |  | EA*4X43L21A*+WALLCON | *95CSU1002122B* | 24400 |  |  | 17 | 8.5 | 21200 |  |  | 16600 | 78.3% | 2.04 | Both | 508.3333 | 2.0333 | HRCU-A-CB (Split System: Heat Pump with Remote Outdoor Unit-Air-Source) | N/A
214572693 | Central Heat Pump | COMFORTMAKER | CVH837GKA** |  |  | EA*4X42L24A*+WALLCON | *97CMN0802120B* | 31800 |  |  | 17 | 8.5 | 32800 |  |  | 24400 | 74.39% | 1.9 | Both | 662.5 | 2.65 | HRCU-A-CB (Split System: Heat Pump with Remote Outdoor Unit-Air-Source) | N/A
214572633 | Central Heat Pump | COMFORTMAKER | CVH837GKA** |  |  | EA*4X42L21A*+WALLCON | *97CMN0802120B* | 31800 |  |  | 17 | 8.5 | 32800 |  |  | 24400 | 74.39% | 1.9 | Both | 662.5 | 2.65 | HRCU-A-CB (Split System: Heat Pump with Remote Outdoor Unit-Air-Source) | N/A
214572593 | Central Heat Pump | COMFORTMAKER | CVH837GKA** |  |  | EA*4X42L21A*+WALLCON | *80CTL0702120B* | 31800 |  |  | 17 | 8.5 | 33000 |  |  | 24400 | 73.94% | 1.9 | Both | 662.5 | 2.65 | HRCU-A-CB (Split System: Heat Pump with Remote Outdoor Unit-Air-Source) | N/A
214573833 | Central Heat Pump | COMFORTMAKER | CVH837GKA2* |  |  | EA*4X42L24A*+WALLCON | *97CMN0802120B* | 31800 |  |  | 17 | 8.5 | 32800 |  |  | 24400 | 74.39% | 1.9 | Both | 662.5 | 2.65 | HRCU-A-CB (Split System: Heat Pump with Remote Outdoor Unit-Air-Source) | N/A
214572663 | Central Heat Pump | COMFORTMAKER | CVH837GKA** |  |  | EA*4X42L24A*+WALLCON | *95CSU0802120B* | 31800 |  |  | 17 | 8.5 | 33000 |  |  | 24400 | 73.94% | 1.9 | Both | 662.5 | 2.65 | HRCU-A-CB (Split System: Heat Pump with Remote Outdoor Unit-Air-Source) | N/A
214572863 | Central Heat Pump | COMFORTMAKER | CVH837GKA** |  |  | EA*4X48L24A*+WALLCON | *97CMN0602120B* | 32200 |  |  | 17 | 8.5 | 32600 |  |  | 25200 | 77.3% | 1.96 | Both | 670.8333 | 2.6833 | HRCU-A-CB (Split System: Heat Pump with Remote Outdoor Unit-Air-Source) | N/A
214572803 | Central Heat Pump | COMFORTMAKER | CVH837GKA** |  |  | EA*4X48L21A*+WALLCON | *97CMN0602120B* | 32200 |  |  | 17 | 8.5 | 32600 |  |  | 25200 | 77.3% | 1.96 | Both | 670.8333 | 2.6833 | HRCU-A-CB (Split System: Heat Pump with Remote Outdoor Unit-Air-Source) | N/A
214574003 | Central Heat Pump | COMFORTMAKER | CVH837GKA2* |  |  | EA*4X48L24A*+WALLCON | *97CMN0602120B* | 32200 |  |  | 17 | 8.5 | 32600 |  |  | 25200 | 77.3% | 1.96 | Both | 670.8333 | 2.6833 | HRCU-A-CB (Split System: Heat Pump with Remote Outdoor Unit-Air-Source) | N/A
214574293 | Central Heat Pump | COMFORTMAKER | CVH837GKA2* |  |  | EHD4X42AAL+WALLCON | *95CSU1002122B* | 32600 |  |  | 17 | 8.5 | 32800 |  |  | 24800 | 75.61% | 1.96 | Both | 679.1667 | 2.7167 | HRCU-A-CB (Split System: Heat Pump with Remote Outdoor Unit-Air-Source) | N/A
214573233 | Central Heat Pump | COMFORTMAKER | CVH837GKA** |  |  | EHD4X48AAL+WALLCON | *97CMN0802120B* | 32600 |  |  | 17 | 8.5 | 32800 |  |  | 25000 | 76.22% | 1.98 | Both | 679.1667 | 2.7167 | HRCU-A-CB (Split System: Heat Pump with Remote Outdoor Unit-Air-Source) | N/A
214574373 | Central Heat Pump | COMFORTMAKER | CVH837GKA2* |  |  | EHD4X48AAL+WALLCON | *97CMN0802120B* | 32600 |  |  | 17 | 8.5 | 32800 |  |  | 25000 | 76.22% | 1.98 | Both | 679.1667 | 2.7167 | HRCU-A-CB (Split System: Heat Pump with Remote Outdoor Unit-Air-Source) | N/A
214573703 | Central Heat Pump | COMFORTMAKER | CVH837GKA2* |  |  | EA*4X37L21A*+WALLCON | *97CMN0602120B* | 32800 |  |  | 17 | 8.5 | 33000 |  |  | 25400 | 76.97% | 1.98 | Both | 683.3333 | 2.7333 | HRCU-A-CB (Split System: Heat Pump with Remote Outdoor Unit-Air-Source) | N/A
214572743 | Central Heat Pump | COMFORTMAKER | CVH837GKA** |  |  | EA*4X43L21A*+WALLCON | *97CMN0602120B* | 32800 |  |  | 17 | 8.5 | 33000 |  |  | 25400 | 76.97% | 1.98 | Both | 683.3333 | 2.7333 | HRCU-A-CB (Split System: Heat Pump with Remote Outdoor Unit-Air-Source) | N/A
214573263 | Central Heat Pump | COMFORTMAKER | CVH837GKA** |  |  | EHD4X60AAL+WALLCON | *95CSU0802120B* | 33000 |  |  | 17 | 8.5 | 32200 |  |  | 25000 | 77.64% | 2 | Both | 687.5 | 2.75 | HRCU-A-CB (Split System: Heat Pump with Remote Outdoor Unit-Air-Source) | N/A
214574403 | Central Heat Pump | COMFORTMAKER | CVH837GKA2* |  |  | EHD4X60AAL+WALLCON | *95CSU0802120B* | 33000 |  |  | 17 | 8.5 | 32200 |  |  | 25000 | 77.64% | 2 | Both | 687.5 | 2.75 | HRCU-A-CB (Split System: Heat Pump with Remote Outdoor Unit-Air-Source) | N/A
214574393 | Central Heat Pump | COMFORTMAKER | CVH837GKA2* |  |  | EHD4X60AAL+WALLCON | *80CTL0702120B* | 33000 |  |  | 17 | 8.5 | 32200 |  |  | 25000 | 77.64% | 2 | Both | 687.5 | 2.75 | HRCU-A-CB (Split System: Heat Pump with Remote Outdoor Unit-Air-Source) | N/A
214570694 | Central Heat Pump | DAY & NIGHT | CVH825GKA3* |  |  | EA*4X48L21A*+WALLCON | *95CSU1002122B* | 24000 |  |  | 17 | 8.5 | 21000 |  |  | 16500 | 78.57% | 2.02 | Both | 500 | 2 | HRCU-A-CB (Split System: Heat Pump with Remote Outdoor Unit-Air-Source) | N/A
214570754 | Central Heat Pump | DAY & NIGHT | CVH825GKA3* |  |  | EA*4X48L24A*+WALLCON | *95CSU1002122B* | 24000 |  |  | 17 | 8.5 | 20800 |  |  | 16500 | 79.33% | 2.02 | Both | 500 | 2 | HRCU-A-CB (Split System: Heat Pump with Remote Outdoor Unit-Air-Source) | N/A
214570734 | Central Heat Pump | DAY & NIGHT | CVH825GKA3* |  |  | EA*4X48L24A*+WALLCON | *80CTL0702120B* | 24000 |  |  | 17 | 8.5 | 21000 |  |  | 16500 | 78.57% | 2.02 | Both | 500 | 2 | HRCU-A-CB (Split System: Heat Pump with Remote Outdoor Unit-Air-Source) | N/A
214570784 | Central Heat Pump | DAY & NIGHT | CVH825GKA3* |  |  | EA*4X48L24A*+WALLCON | *96CTN0802120B* | 24200 |  |  | 17 | 8.5 | 20800 |  |  | 16500 | 79.33% | 2.02 | Both | 504.1667 | 2.0167 | HRCU-A-CB (Split System: Heat Pump with Remote Outdoor Unit-Air-Source) | N/A
214570664 | Central Heat Pump | DAY & NIGHT | CVH825GKA3* |  |  | EA*4X43L21A*+WALLCON | *96CTN0802120B* | 24400 |  |  | 17 | 8.5 | 21200 |  |  | 16600 | 78.3% | 2.04 | Both | 508.3333 | 2.0333 | HRCU-A-CB (Split System: Heat Pump with Remote Outdoor Unit-Air-Source) | N/A
214570484 | Central Heat Pump | DAY & NIGHT | CVH825GKA3* |  |  | EA*4X37L21A*+WALLCON | *96CTN0802120B* | 24400 |  |  | 17 | 8.5 | 21200 |  |  | 16600 | 78.3% | 2.04 | Both | 508.3333 | 2.0333 | HRCU-A-CB (Split System: Heat Pump with Remote Outdoor Unit-Air-Source) | N/A
214572694 | Central Heat Pump | DAY & NIGHT | CVH837GKA** |  |  | EA*4X42L24A*+WALLCON | *97CMN0802120B* | 31800 |  |  | 17 | 8.5 | 32800 |  |  | 24400 | 74.39% | 1.9 | Both | 662.5 | 2.65 | HRCU-A-CB (Split System: Heat Pump with Remote Outdoor Unit-Air-Source) | N/A
214572594 | Central Heat Pump | DAY & NIGHT | CVH837GKA** |  |  | EA*4X42L21A*+WALLCON | *80CTL0702120B* | 31800 |  |  | 17 | 8.5 | 33000 |  |  | 24400 | 73.94% | 1.9 | Both | 662.5 | 2.65 | HRCU-A-CB (Split System: Heat Pump with Remote Outdoor Unit-Air-Source) | N/A
214573744 | Central Heat Pump | DAY & NIGHT | CVH837GKA2* |  |  | EA*4X42L21A*+WALLCON | *95CSU0802120B* | 31800 |  |  | 17 | 8.5 | 33000 |  |  | 24400 | 73.94% | 1.9 | Both | 662.5 | 2.65 | HRCU-A-CB (Split System: Heat Pump with Remote Outdoor Unit-Air-Source) | N/A
214573734 | Central Heat Pump | DAY & NIGHT | CVH837GKA2* |  |  | EA*4X42L21A*+WALLCON | *80CTL0702120B* | 31800 |  |  | 17 | 8.5 | 33000 |  |  | 24400 | 73.94% | 1.9 | Both | 662.5 | 2.65 | HRCU-A-CB (Split System: Heat Pump with Remote Outdoor Unit-Air-Source) | N/A
214572604 | Central Heat Pump | DAY & NIGHT | CVH837GKA** |  |  | EA*4X42L21A*+WALLCON | *95CSU0802120B* | 31800 |  |  | 17 | 8.5 | 33000 |  |  | 24400 | 73.94% | 1.9 | Both | 662.5 | 2.65 | HRCU-A-CB (Split System: Heat Pump with Remote Outdoor Unit-Air-Source) | N/A
214574004 | Central Heat Pump | DAY & NIGHT | CVH837GKA2* |  |  | EA*4X48L24A*+WALLCON | *97CMN0602120B* | 32200 |  |  | 17 | 8.5 | 32600 |  |  | 25200 | 77.3% | 1.96 | Both | 670.8333 | 2.6833 | HRCU-A-CB (Split System: Heat Pump with Remote Outdoor Unit-Air-Source) | N/A
214573944 | Central Heat Pump | DAY & NIGHT | CVH837GKA2* |  |  | EA*4X48L21A*+WALLCON | *97CMN0602120B* | 32200 |  |  | 17 | 8.5 | 32600 |  |  | 25200 | 77.3% | 1.96 | Both | 670.8333 | 2.6833 | HRCU-A-CB (Split System: Heat Pump with Remote Outdoor Unit-Air-Source) | N/A
214573234 | Central Heat Pump | DAY & NIGHT | CVH837GKA** |  |  | EHD4X48AAL+WALLCON | *97CMN0802120B* | 32600 |  |  | 17 | 8.5 | 32800 |  |  | 25000 | 76.22% | 1.98 | Both | 679.1667 | 2.7167 | HRCU-A-CB (Split System: Heat Pump with Remote Outdoor Unit-Air-Source) | N/A
214573704 | Central Heat Pump | DAY & NIGHT | CVH837GKA2* |  |  | EA*4X37L21A*+WALLCON | *97CMN0602120B* | 32800 |  |  | 17 | 8.5 | 33000 |  |  | 25400 | 76.97% | 1.98 | Both | 683.3333 | 2.7333 | HRCU-A-CB (Split System: Heat Pump with Remote Outdoor Unit-Air-Source) | N/A
214572564 | Central Heat Pump | DAY & NIGHT | CVH837GKA** |  |  | EA*4X37L21A*+WALLCON | *97CMN0602120B* | 32800 |  |  | 17 | 8.5 | 33000 |  |  | 25400 | 76.97% | 1.98 | Both | 683.3333 | 2.7333 | HRCU-A-CB (Split System: Heat Pump with Remote Outdoor Unit-Air-Source) | N/A
214572744 | Central Heat Pump | DAY & NIGHT | CVH837GKA** |  |  | EA*4X43L21A*+WALLCON | *97CMN0602120B* | 32800 |  |  | 17 | 8.5 | 33000 |  |  | 25400 | 76.97% | 1.98 | Both | 683.3333 | 2.7333 | HRCU-A-CB (Split System: Heat Pump with Remote Outdoor Unit-Air-Source) | N/A
214573884 | Central Heat Pump | DAY & NIGHT | CVH837GKA2* |  |  | EA*4X43L21A*+WALLCON | *97CMN0602120B* | 32800 |  |  | 17 | 8.5 | 33000 |  |  | 25400 | 76.97% | 1.98 | Both | 683.3333 | 2.7333 | HRCU-A-CB (Split System: Heat Pump with Remote Outdoor Unit-Air-Source) | N/A
214573264 | Central Heat Pump | DAY & NIGHT | CVH837GKA** |  |  | EHD4X60AAL+WALLCON | *95CSU0802120B* | 33000 |  |  | 17 | 8.5 | 32200 |  |  | 25000 | 77.64% | 2 | Both | 687.5 | 2.75 | HRCU-A-CB (Split System: Heat Pump with Remote Outdoor Unit-Air-Source) | N/A
214573254 | Central Heat Pump | DAY & NIGHT | CVH837GKA** |  |  | EHD4X60AAL+WALLCON | *80CTL0702120B* | 33000 |  |  | 17 | 8.5 | 32200 |  |  | 25000 | 77.64% | 2 | Both | 687.5 | 2.75 | HRCU-A-CB (Split System: Heat Pump with Remote Outdoor Unit-Air-Source) | N/A
214574394 | Central Heat Pump | DAY & NIGHT | CVH837GKA2* |  |  | EHD4X60AAL+WALLCON | *80CTL0702120B* | 33000 |  |  | 17 | 8.5 | 32200 |  |  | 25000 | 77.64% | 2 | Both | 687.5 | 2.75 | HRCU-A-CB (Split System: Heat Pump with Remote Outdoor Unit-Air-Source) | N/A
214570600 | Central Heat Pump | HEIL | HVH825GKA3* |  |  | EA*4X42L24A*+WALLCON | *96CTN0802120B* | 23800 |  |  | 17 | 8.5 | 21400 |  |  | 16600 | 77.57% | 1.96 | Both | 495.8333 | 1.9833 | HRCU-A-CB (Split System: Heat Pump with Remote Outdoor Unit-Air-Source) | N/A
214570730 | Central Heat Pump | HEIL | HVH825GKA3* |  |  | EA*4X48L24A*+WALLCON | *80CTL0702120B* | 24000 |  |  | 17 | 8.5 | 21000 |  |  | 16500 | 78.57% | 2.02 | Both | 500 | 2 | HRCU-A-CB (Split System: Heat Pump with Remote Outdoor Unit-Air-Source) | N/A
214570690 | Central Heat Pump | HEIL | HVH825GKA3* |  |  | EA*4X48L21A*+WALLCON | *95CSU1002122B* | 24000 |  |  | 17 | 8.5 | 21000 |  |  | 16500 | 78.57% | 2.02 | Both | 500 | 2 | HRCU-A-CB (Split System: Heat Pump with Remote Outdoor Unit-Air-Source) | N/A
214570750 | Central Heat Pump | HEIL | HVH825GKA3* |  |  | EA*4X48L24A*+WALLCON | *95CSU1002122B* | 24000 |  |  | 17 | 8.5 | 20800 |  |  | 16500 | 79.33% | 2.02 | Both | 500 | 2 | HRCU-A-CB (Split System: Heat Pump with Remote Outdoor Unit-Air-Source) | N/A
214570480 | Central Heat Pump | HEIL | HVH825GKA3* |  |  | EA*4X37L21A*+WALLCON | *96CTN0802120B* | 24400 |  |  | 17 | 8.5 | 21200 |  |  | 16600 | 78.3% | 2.04 | Both | 508.3333 | 2.0333 | HRCU-A-CB (Split System: Heat Pump with Remote Outdoor Unit-Air-Source) | N/A
214570660 | Central Heat Pump | HEIL | HVH825GKA3* |  |  | EA*4X43L21A*+WALLCON | *96CTN0802120B* | 24400 |  |  | 17 | 8.5 | 21200 |  |  | 16600 | 78.3% | 2.04 | Both | 508.3333 | 2.0333 | HRCU-A-CB (Split System: Heat Pump with Remote Outdoor Unit-Air-Source) | N/A
214572600 | Central Heat Pump | HEIL | HVH837GKA** |  |  | EA*4X42L21A*+WALLCON | *95CSU0802120B* | 31800 |  |  | 17 | 8.5 | 33000 |  |  | 24400 | 73.94% | 1.9 | Both | 662.5 | 2.65 | HRCU-A-CB (Split System: Heat Pump with Remote Outdoor Unit-Air-Source) | N/A
214572630 | Central Heat Pump | HEIL | HVH837GKA** |  |  | EA*4X42L21A*+WALLCON | *97CMN0802120B* | 31800 |  |  | 17 | 8.5 | 32800 |  |  | 24400 | 74.39% | 1.9 | Both | 662.5 | 2.65 | HRCU-A-CB (Split System: Heat Pump with Remote Outdoor Unit-Air-Source) | N/A
214573830 | Central Heat Pump | HEIL | HVH837GKA2* |  |  | EA*4X42L24A*+WALLCON | *97CMN0802120B* | 31800 |  |  | 17 | 8.5 | 32800 |  |  | 24400 | 74.39% | 1.9 | Both | 662.5 | 2.65 | HRCU-A-CB (Split System: Heat Pump with Remote Outdoor Unit-Air-Source) | N/A
214572690 | Central Heat Pump | HEIL | HVH837GKA** |  |  | EA*4X42L24A*+WALLCON | *97CMN0802120B* | 31800 |  |  | 17 | 8.5 | 32800 |  |  | 24400 | 74.39% | 1.9 | Both | 662.5 | 2.65 | HRCU-A-CB (Split System: Heat Pump with Remote Outdoor Unit-Air-Source) | N/A
214573770 | Central Heat Pump | HEIL | HVH837GKA2* |  |  | EA*4X42L21A*+WALLCON | *97CMN0802120B* | 31800 |  |  | 17 | 8.5 | 32800 |  |  | 24400 | 74.39% | 1.9 | Both | 662.5 | 2.65 | HRCU-A-CB (Split System: Heat Pump with Remote Outdoor Unit-Air-Source) | N/A
214572590 | Central Heat Pump | HEIL | HVH837GKA** |  |  | EA*4X42L21A*+WALLCON | *80CTL0702120B* | 31800 |  |  | 17 | 8.5 | 33000 |  |  | 24400 | 73.94% | 1.9 | Both | 662.5 | 2.65 | HRCU-A-CB (Split System: Heat Pump with Remote Outdoor Unit-Air-Source) | N/A
214574000 | Central Heat Pump | HEIL | HVH837GKA2* |  |  | EA*4X48L24A*+WALLCON | *97CMN0602120B* | 32200 |  |  | 17 | 8.5 | 32600 |  |  | 25200 | 77.3% | 1.96 | Both | 670.8333 | 2.6833 | HRCU-A-CB (Split System: Heat Pump with Remote Outdoor Unit-Air-Source) | N/A
214574290 | Central Heat Pump | HEIL | HVH837GKA2* |  |  | EHD4X42AAL+WALLCON | *95CSU1002122B* | 32600 |  |  | 17 | 8.5 | 32800 |  |  | 24800 | 75.61% | 1.96 | Both | 679.1667 | 2.7167 | HRCU-A-CB (Split System: Heat Pump with Remote Outdoor Unit-Air-Source) | N/A
214572560 | Central Heat Pump | HEIL | HVH837GKA** |  |  | EA*4X37L21A*+WALLCON | *97CMN0602120B* | 32800 |  |  | 17 | 8.5 | 33000 |  |  | 25400 | 76.97% | 1.98 | Both | 683.3333 | 2.7333 | HRCU-A-CB (Split System: Heat Pump with Remote Outdoor Unit-Air-Source) | N/A
214572740 | Central Heat Pump | HEIL | HVH837GKA** |  |  | EA*4X43L21A*+WALLCON | *97CMN0602120B* | 32800 |  |  | 17 | 8.5 | 33000 |  |  | 25400 | 76.97% | 1.98 | Both | 683.3333 | 2.7333 | HRCU-A-CB (Split System: Heat Pump with Remote Outdoor Unit-Air-Source) | N/A
214573250 | Central Heat Pump | HEIL | HVH837GKA** |  |  | EHD4X60AAL+WALLCON | *80CTL0702120B* | 33000 |  |  | 17 | 8.5 | 32200 |  |  | 25000 | 77.64% | 2 | Both | 687.5 | 2.75 | HRCU-A-CB (Split System: Heat Pump with Remote Outdoor Unit-Air-Source) | N/A
214574390 | Central Heat Pump | HEIL | HVH837GKA2* |  |  | EHD4X60AAL+WALLCON | *80CTL0702120B* | 33000 |  |  | 17 | 8.5 | 32200 |  |  | 25000 | 77.64% | 2 | Both | 687.5 | 2.75 | HRCU-A-CB (Split System: Heat Pump with Remote Outdoor Unit-Air-Source) | N/A
214573260 | Central Heat Pump | HEIL | HVH837GKA** |  |  | EHD4X60AAL+WALLCON | *95CSU0802120B* | 33000 |  |  | 17 | 8.5 | 32200 |  |  | 25000 | 77.64% | 2 | Both | 687.5 | 2.75 | HRCU-A-CB (Split System: Heat Pump with Remote Outdoor Unit-Air-Source) | N/A
214570695 | Central Heat Pump | KEEPRITE | CVH825GKA3* |  |  | EA*4X48L21A*+WALLCON | *95CSU1002122B* | 24000 |  |  | 17 | 8.5 | 21000 |  |  | 16500 | 78.57% | 2.02 | Both | 500 | 2 | HRCU-A-CB (Split System: Heat Pump with Remote Outdoor Unit-Air-Source) | N/A
214570755 | Central Heat Pump | KEEPRITE | CVH825GKA3* |  |  | EA*4X48L24A*+WALLCON | *95CSU1002122B* | 24000 |  |  | 17 | 8.5 | 20800 |  |  | 16500 | 79.33% | 2.02 | Both | 500 | 2 | HRCU-A-CB (Split System: Heat Pump with Remote Outdoor Unit-Air-Source) | N/A
214570735 | Central Heat Pump | KEEPRITE | CVH825GKA3* |  |  | EA*4X48L24A*+WALLCON | *80CTL0702120B* | 24000 |  |  | 17 | 8.5 | 21000 |  |  | 16500 | 78.57% | 2.02 | Both | 500 | 2 | HRCU-A-CB (Split System: Heat Pump with Remote Outdoor Unit-Air-Source) | N/A
214570785 | Central Heat Pump | KEEPRITE | CVH825GKA3* |  |  | EA*4X48L24A*+WALLCON | *96CTN0802120B* | 24200 |  |  | 17 | 8.5 | 20800 |  |  | 16500 | 79.33% | 2.02 | Both | 504.1667 | 2.0167 | HRCU-A-CB (Split System: Heat Pump with Remote Outdoor Unit-Air-Source) | N/A
214570725 | Central Heat Pump | KEEPRITE | CVH825GKA3* |  |  | EA*4X48L21A*+WALLCON | *96CTN0802120B* | 24200 |  |  | 17 | 8.5 | 20800 |  |  | 16500 | 79.33% | 2.02 | Both | 504.1667 | 2.0167 | HRCU-A-CB (Split System: Heat Pump with Remote Outdoor Unit-Air-Source) | N/A
214570665 | Central Heat Pump | KEEPRITE | CVH825GKA3* |  |  | EA*4X43L21A*+WALLCON | *96CTN0802120B* | 24400 |  |  | 17 | 8.5 | 21200 |  |  | 16600 | 78.3% | 2.04 | Both | 508.3333 | 2.0333 | HRCU-A-CB (Split System: Heat Pump with Remote Outdoor Unit-Air-Source) | N/A
214570635 | Central Heat Pump | KEEPRITE | CVH825GKA3* |  |  | EA*4X43L21A*+WALLCON | *95CSU1002122B* | 24400 |  |  | 17 | 8.5 | 21200 |  |  | 16600 | 78.3% | 2.04 | Both | 508.3333 | 2.0333 | HRCU-A-CB (Split System: Heat Pump with Remote Outdoor Unit-Air-Source) | N/A
214570485 | Central Heat Pump | KEEPRITE | CVH825GKA3* |  |  | EA*4X37L21A*+WALLCON | *96CTN0802120B* | 24400 |  |  | 17 | 8.5 | 21200 |  |  | 16600 | 78.3% | 2.04 | Both | 508.3333 | 2.0333 | HRCU-A-CB (Split System: Heat Pump with Remote Outdoor Unit-Air-Source) | N/A
214572595 | Central Heat Pump | KEEPRITE | CVH837GKA** |  |  | EA*4X42L21A*+WALLCON | *80CTL0702120B* | 31800 |  |  | 17 | 8.5 | 33000 |  |  | 24400 | 73.94% | 1.9 | Both | 662.5 | 2.65 | HRCU-A-CB (Split System: Heat Pump with Remote Outdoor Unit-Air-Source) | N/A
214573745 | Central Heat Pump | KEEPRITE | CVH837GKA2* |  |  | EA*4X42L21A*+WALLCON | *95CSU0802120B* | 31800 |  |  | 17 | 8.5 | 33000 |  |  | 24400 | 73.94% | 1.9 | Both | 662.5 | 2.65 | HRCU-A-CB (Split System: Heat Pump with Remote Outdoor Unit-Air-Source) | N/A
214573775 | Central Heat Pump | KEEPRITE | CVH837GKA2* |  |  | EA*4X42L21A*+WALLCON | *97CMN0802120B* | 31800 |  |  | 17 | 8.5 | 32800 |  |  | 24400 | 74.39% | 1.9 | Both | 662.5 | 2.65 | HRCU-A-CB (Split System: Heat Pump with Remote Outdoor Unit-Air-Source) | N/A
214573835 | Central Heat Pump | KEEPRITE | CVH837GKA2* |  |  | EA*4X42L24A*+WALLCON | *97CMN0802120B* | 31800 |  |  | 17 | 8.5 | 32800 |  |  | 24400 | 74.39% | 1.9 | Both | 662.5 | 2.65 | HRCU-A-CB (Split System: Heat Pump with Remote Outdoor Unit-Air-Source) | N/A
214573805 | Central Heat Pump | KEEPRITE | CVH837GKA2* |  |  | EA*4X42L24A*+WALLCON | *95CSU0802120B* | 31800 |  |  | 17 | 8.5 | 33000 |  |  | 24400 | 73.94% | 1.9 | Both | 662.5 | 2.65 | HRCU-A-CB (Split System: Heat Pump with Remote Outdoor Unit-Air-Source) | N/A
214572605 | Central Heat Pump | KEEPRITE | CVH837GKA** |  |  | EA*4X42L21A*+WALLCON | *95CSU0802120B* | 31800 |  |  | 17 | 8.5 | 33000 |  |  | 24400 | 73.94% | 1.9 | Both | 662.5 | 2.65 | HRCU-A-CB (Split System: Heat Pump with Remote Outdoor Unit-Air-Source) | N/A
214572865 | Central Heat Pump | KEEPRITE | CVH837GKA** |  |  | EA*4X48L24A*+WALLCON | *97CMN0602120B* | 32200 |  |  | 17 | 8.5 | 32600 |  |  | 25200 | 77.3% | 1.96 | Both | 670.8333 | 2.6833 | HRCU-A-CB (Split System: Heat Pump with Remote Outdoor Unit-Air-Source) | N/A
214574005 | Central Heat Pump | KEEPRITE | CVH837GKA2* |  |  | EA*4X48L24A*+WALLCON | *97CMN0602120B* | 32200 |  |  | 17 | 8.5 | 32600 |  |  | 25200 | 77.3% | 1.96 | Both | 670.8333 | 2.6833 | HRCU-A-CB (Split System: Heat Pump with Remote Outdoor Unit-Air-Source) | N/A
214572805 | Central Heat Pump | KEEPRITE | CVH837GKA** |  |  | EA*4X48L21A*+WALLCON | *97CMN0602120B* | 32200 |  |  | 17 | 8.5 | 32600 |  |  | 25200 | 77.3% | 1.96 | Both | 670.8333 | 2.6833 | HRCU-A-CB (Split System: Heat Pump with Remote Outdoor Unit-Air-Source) | N/A
214573945 | Central Heat Pump | KEEPRITE | CVH837GKA2* |  |  | EA*4X48L21A*+WALLCON | *97CMN0602120B* | 32200 |  |  | 17 | 8.5 | 32600 |  |  | 25200 | 77.3% | 1.96 | Both | 670.8333 | 2.6833 | HRCU-A-CB (Split System: Heat Pump with Remote Outdoor Unit-Air-Source) | N/A
214574295 | Central Heat Pump | KEEPRITE | CVH837GKA2* |  |  | EHD4X42AAL+WALLCON | *95CSU1002122B* | 32600 |  |  | 17 | 8.5 | 32800 |  |  | 24800 | 75.61% | 1.96 | Both | 679.1667 | 2.7167 | HRCU-A-CB (Split System: Heat Pump with Remote Outdoor Unit-Air-Source) | N/A
214573235 | Central Heat Pump | KEEPRITE | CVH837GKA** |  |  | EHD4X48AAL+WALLCON | *97CMN0802120B* | 32600 |  |  | 17 | 8.5 | 32800 |  |  | 25000 | 76.22% | 1.98 | Both | 679.1667 | 2.7167 | HRCU-A-CB (Split System: Heat Pump with Remote Outdoor Unit-Air-Source) | N/A
214572745 | Central Heat Pump | KEEPRITE | CVH837GKA** |  |  | EA*4X43L21A*+WALLCON | *97CMN0602120B* | 32800 |  |  | 17 | 8.5 | 33000 |  |  | 25400 | 76.97% | 1.98 | Both | 683.3333 | 2.7333 | HRCU-A-CB (Split System: Heat Pump with Remote Outdoor Unit-Air-Source) | N/A
214572565 | Central Heat Pump | KEEPRITE | CVH837GKA** |  |  | EA*4X37L21A*+WALLCON | *97CMN0602120B* | 32800 |  |  | 17 | 8.5 | 33000 |  |  | 25400 | 76.97% | 1.98 | Both | 683.3333 | 2.7333 | HRCU-A-CB (Split System: Heat Pump with Remote Outdoor Unit-Air-Source) | N/A
214573885 | Central Heat Pump | KEEPRITE | CVH837GKA2* |  |  | EA*4X43L21A*+WALLCON | *97CMN0602120B* | 32800 |  |  | 17 | 8.5 | 33000 |  |  | 25400 | 76.97% | 1.98 | Both | 683.3333 | 2.7333 | HRCU-A-CB (Split System: Heat Pump with Remote Outdoor Unit-Air-Source) | N/A
214573705 | Central Heat Pump | KEEPRITE | CVH837GKA2* |  |  | EA*4X37L21A*+WALLCON | *97CMN0602120B* | 32800 |  |  | 17 | 8.5 | 33000 |  |  | 25400 | 76.97% | 1.98 | Both | 683.3333 | 2.7333 | HRCU-A-CB (Split System: Heat Pump with Remote Outdoor Unit-Air-Source) | N/A
214573255 | Central Heat Pump | KEEPRITE | CVH837GKA** |  |  | EHD4X60AAL+WALLCON | *80CTL0702120B* | 33000 |  |  | 17 | 8.5 | 32200 |  |  | 25000 | 77.64% | 2 | Both | 687.5 | 2.75 | HRCU-A-CB (Split System: Heat Pump with Remote Outdoor Unit-Air-Source) | N/A
214574405 | Central Heat Pump | KEEPRITE | CVH837GKA2* |  |  | EHD4X60AAL+WALLCON | *95CSU0802120B* | 33000 |  |  | 17 | 8.5 | 32200 |  |  | 25000 | 77.64% | 2 | Both | 687.5 | 2.75 | HRCU-A-CB (Split System: Heat Pump with Remote Outdoor Unit-Air-Source) | N/A
214574395 | Central Heat Pump | KEEPRITE | CVH837GKA2* |  |  | EHD4X60AAL+WALLCON | *80CTL0702120B* | 33000 |  |  | 17 | 8.5 | 32200 |  |  | 25000 | 77.64% | 2 | Both | 687.5 | 2.75 | HRCU-A-CB (Split System: Heat Pump with Remote Outdoor Unit-Air-Source) | N/A
214570606 | Central Heat Pump | KENMORE | (C,H,T)VH825GKA3* |  |  | EA*4X42L24A*+WALLCON | *96CTN0802120B* | 23800 |  |  | 17 | 8.5 | 21400 |  |  | 16600 | 77.57% | 1.96 | Both | 495.8333 | 1.9833 | HRCU-A-CB (Split System: Heat Pump with Remote Outdoor Unit-Air-Source) | N/A
214570756 | Central Heat Pump | KENMORE | (C,H,T)VH825GKA3* |  |  | EA*4X48L24A*+WALLCON | *95CSU1002122B* | 24000 |  |  | 17 | 8.5 | 20800 |  |  | 16500 | 79.33% | 2.02 | Both | 500 | 2 | HRCU-A-CB (Split System: Heat Pump with Remote Outdoor Unit-Air-Source) | N/A
214570696 | Central Heat Pump | KENMORE | (C,H,T)VH825GKA3* |  |  | EA*4X48L21A*+WALLCON | *95CSU1002122B* | 24000 |  |  | 17 | 8.5 | 21000 |  |  | 16500 | 78.57% | 2.02 | Both | 500 | 2 | HRCU-A-CB (Split System: Heat Pump with Remote Outdoor Unit-Air-Source) | N/A
214570736 | Central Heat Pump | KENMORE | (C,H,T)VH825GKA3* |  |  | EA*4X48L24A*+WALLCON | *80CTL0702120B* | 24000 |  |  | 17 | 8.5 | 21000 |  |  | 16500 | 78.57% | 2.02 | Both | 500 | 2 | HRCU-A-CB (Split System: Heat Pump with Remote Outdoor Unit-Air-Source) | N/A
210473125 | Central Heat Pump | KENMORE | (C,H,T)VH825GKA3* |  |  | EA*4X43L21A*+WALLCON | *80CSU0401712A* | 24400 |  |  | 17 | 8.5 | 21200 |  |  | 16600 | 78.3% | 2.02 | Both | 508.3333 | 2.0333 | HRCU-A-CB (Split System: Heat Pump with Remote Outdoor Unit-Air-Source) | N/A
214570486 | Central Heat Pump | KENMORE | (C,H,T)VH825GKA3* |  |  | EA*4X37L21A*+WALLCON | *96CTN0802120B* | 24400 |  |  | 17 | 8.5 | 21200 |  |  | 16600 | 78.3% | 2.04 | Both | 508.3333 | 2.0333 | HRCU-A-CB (Split System: Heat Pump with Remote Outdoor Unit-Air-Source) | N/A
214570636 | Central Heat Pump | KENMORE | (C,H,T)VH825GKA3* |  |  | EA*4X43L21A*+WALLCON | *95CSU1002122B* | 24400 |  |  | 17 | 8.5 | 21200 |  |  | 16600 | 78.3% | 2.04 | Both | 508.3333 | 2.0333 | HRCU-A-CB (Split System: Heat Pump with Remote Outdoor Unit-Air-Source) | N/A
214572696 | Central Heat Pump | KENMORE | (C,H,T)VH837GKA** |  |  | EA*4X42L24A*+WALLCON | *97CMN0802120B* | 31800 |  |  | 17 | 8.5 | 32800 |  |  | 24400 | 74.39% | 1.9 | Both | 662.5 | 2.65 | HRCU-A-CB (Split System: Heat Pump with Remote Outdoor Unit-Air-Source) | N/A
214572636 | Central Heat Pump | KENMORE | (C,H,T)VH837GKA** |  |  | EA*4X42L21A*+WALLCON | *97CMN0802120B* | 31800 |  |  | 17 | 8.5 | 32800 |  |  | 24400 | 74.39% | 1.9 | Both | 662.5 | 2.65 | HRCU-A-CB (Split System: Heat Pump with Remote Outdoor Unit-Air-Source) | N/A
214573836 | Central Heat Pump | KENMORE | (C,H,T)VH837GKA2* |  |  | EA*4X42L24A*+WALLCON | *97CMN0802120B* | 31800 |  |  | 17 | 8.5 | 32800 |  |  | 24400 | 74.39% | 1.9 | Both | 662.5 | 2.65 | HRCU-A-CB (Split System: Heat Pump with Remote Outdoor Unit-Air-Source) | N/A
214572596 | Central Heat Pump | KENMORE | (C,H,T)VH837GKA** |  |  | EA*4X42L21A*+WALLCON | *80CTL0702120B* | 31800 |  |  | 17 | 8.5 | 33000 |  |  | 24400 | 73.94% | 1.9 | Both | 662.5 | 2.65 | HRCU-A-CB (Split System: Heat Pump with Remote Outdoor Unit-Air-Source) | N/A
214573746 | Central Heat Pump | KENMORE | (C,H,T)VH837GKA2* |  |  | EA*4X42L21A*+WALLCON | *95CSU0802120B* | 31800 |  |  | 17 | 8.5 | 33000 |  |  | 24400 | 73.94% | 1.9 | Both | 662.5 | 2.65 | HRCU-A-CB (Split System: Heat Pump with Remote Outdoor Unit-Air-Source) | N/A
214572806 | Central Heat Pump | KENMORE | (C,H,T)VH837GKA** |  |  | EA*4X48L21A*+WALLCON | *97CMN0602120B* | 32200 |  |  | 17 | 8.5 | 32600 |  |  | 25200 | 77.3% | 1.96 | Both | 670.8333 | 2.6833 | HRCU-A-CB (Split System: Heat Pump with Remote Outdoor Unit-Air-Source) | N/A
214572866 | Central Heat Pump | KENMORE | (C,H,T)VH837GKA** |  |  | EA*4X48L24A*+WALLCON | *97CMN0602120B* | 32200 |  |  | 17 | 8.5 | 32600 |  |  | 25200 | 77.3% | 1.96 | Both | 670.8333 | 2.6833 | HRCU-A-CB (Split System: Heat Pump with Remote Outdoor Unit-Air-Source) | N/A
214574006 | Central Heat Pump | KENMORE | (C,H,T)VH837GKA2* |  |  | EA*4X48L24A*+WALLCON | *97CMN0602120B* | 32200 |  |  | 17 | 8.5 | 32600 |  |  | 25200 | 77.3% | 1.96 | Both | 670.8333 | 2.6833 | HRCU-A-CB (Split System: Heat Pump with Remote Outdoor Unit-Air-Source) | N/A
214574296 | Central Heat Pump | KENMORE | (C,H,T)VH837GKA2* |  |  | EHD4X42AAL+WALLCON | *95CSU1002122B* | 32600 |  |  | 17 | 8.5 | 32800 |  |  | 24800 | 75.61% | 1.96 | Both | 679.1667 | 2.7167 | HRCU-A-CB (Split System: Heat Pump with Remote Outdoor Unit-Air-Source) | N/A
214574376 | Central Heat Pump | KENMORE | (C,H,T)VH837GKA2* |  |  | EHD4X48AAL+WALLCON | *97CMN0802120B* | 32600 |  |  | 17 | 8.5 | 32800 |  |  | 25000 | 76.22% | 1.98 | Both | 679.1667 | 2.7167 | HRCU-A-CB (Split System: Heat Pump with Remote Outdoor Unit-Air-Source) | N/A
214572746 | Central Heat Pump | KENMORE | (C,H,T)VH837GKA** |  |  | EA*4X43L21A*+WALLCON | *97CMN0602120B* | 32800 |  |  | 17 | 8.5 | 33000 |  |  | 25400 | 76.97% | 1.98 | Both | 683.3333 | 2.7333 | HRCU-A-CB (Split System: Heat Pump with Remote Outdoor Unit-Air-Source) | N/A
214573706 | Central Heat Pump | KENMORE | (C,H,T)VH837GKA2* |  |  | EA*4X37L21A*+WALLCON | *97CMN0602120B* | 32800 |  |  | 17 | 8.5 | 33000 |  |  | 25400 | 76.97% | 1.98 | Both | 683.3333 | 2.7333 | HRCU-A-CB (Split System: Heat Pump with Remote Outdoor Unit-Air-Source) | N/A
214573886 | Central Heat Pump | KENMORE | (C,H,T)VH837GKA2* |  |  | EA*4X43L21A*+WALLCON | *97CMN0602120B* | 32800 |  |  | 17 | 8.5 | 33000 |  |  | 25400 | 76.97% | 1.98 | Both | 683.3333 | 2.7333 | HRCU-A-CB (Split System: Heat Pump with Remote Outdoor Unit-Air-Source) | N/A
214572566 | Central Heat Pump | KENMORE | (C,H,T)VH837GKA** |  |  | EA*4X37L21A*+WALLCON | *97CMN0602120B* | 32800 |  |  | 17 | 8.5 | 33000 |  |  | 25400 | 76.97% | 1.98 | Both | 683.3333 | 2.7333 | HRCU-A-CB (Split System: Heat Pump with Remote Outdoor Unit-Air-Source) | N/A
214574396 | Central Heat Pump | KENMORE | (C,H,T)VH837GKA2* |  |  | EHD4X60AAL+WALLCON | *80CTL0702120B* | 33000 |  |  | 17 | 8.5 | 32200 |  |  | 25000 | 77.64% | 2 | Both | 687.5 | 2.75 | HRCU-A-CB (Split System: Heat Pump with Remote Outdoor Unit-Air-Source) | N/A
214574406 | Central Heat Pump | KENMORE | (C,H,T)VH837GKA2* |  |  | EHD4X60AAL+WALLCON | *95CSU0802120B* | 33000 |  |  | 17 | 8.5 | 32200 |  |  | 25000 | 77.64% | 2 | Both | 687.5 | 2.75 | HRCU-A-CB (Split System: Heat Pump with Remote Outdoor Unit-Air-Source) | N/A
214570607 | Central Heat Pump | TEMPSTAR | TVH825GKA3* |  |  | EA*4X42L24A*+WALLCON | *96CTN0802120B* | 23800 |  |  | 17 | 8.5 | 21400 |  |  | 16600 | 77.57% | 1.96 | Both | 495.8333 | 1.9833 | HRCU-A-CB (Split System: Heat Pump with Remote Outdoor Unit-Air-Source) | N/A
214570737 | Central Heat Pump | TEMPSTAR | TVH825GKA3* |  |  | EA*4X48L24A*+WALLCON | *80CTL0702120B* | 24000 |  |  | 17 | 8.5 | 21000 |  |  | 16500 | 78.57% | 2.02 | Both | 500 | 2 | HRCU-A-CB (Split System: Heat Pump with Remote Outdoor Unit-Air-Source) | N/A
214570787 | Central Heat Pump | TEMPSTAR | TVH825GKA3* |  |  | EA*4X48L24A*+WALLCON | *96CTN0802120B* | 24200 |  |  | 17 | 8.5 | 20800 |  |  | 16500 | 79.33% | 2.02 | Both | 504.1667 | 2.0167 | HRCU-A-CB (Split System: Heat Pump with Remote Outdoor Unit-Air-Source) | N/A
214570727 | Central Heat Pump | TEMPSTAR | TVH825GKA3* |  |  | EA*4X48L21A*+WALLCON | *96CTN0802120B* | 24200 |  |  | 17 | 8.5 | 20800 |  |  | 16500 | 79.33% | 2.02 | Both | 504.1667 | 2.0167 | HRCU-A-CB (Split System: Heat Pump with Remote Outdoor Unit-Air-Source) | N/A
214570667 | Central Heat Pump | TEMPSTAR | TVH825GKA3* |  |  | EA*4X43L21A*+WALLCON | *96CTN0802120B* | 24400 |  |  | 17 | 8.5 | 21200 |  |  | 16600 | 78.3% | 2.04 | Both | 508.3333 | 2.0333 | HRCU-A-CB (Split System: Heat Pump with Remote Outdoor Unit-Air-Source) | N/A
214573777 | Central Heat Pump | TEMPSTAR | TVH837GKA2* |  |  | EA*4X42L21A*+WALLCON | *97CMN0802120B* | 31800 |  |  | 17 | 8.5 | 32800 |  |  | 24400 | 74.39% | 1.9 | Both | 662.5 | 2.65 | HRCU-A-CB (Split System: Heat Pump with Remote Outdoor Unit-Air-Source) | N/A
214572697 | Central Heat Pump | TEMPSTAR | TVH837GKA** |  |  | EA*4X42L24A*+WALLCON | *97CMN0802120B* | 31800 |  |  | 17 | 8.5 | 32800 |  |  | 24400 | 74.39% | 1.9 | Both | 662.5 | 2.65 | HRCU-A-CB (Split System: Heat Pump with Remote Outdoor Unit-Air-Source) | N/A
214572667 | Central Heat Pump | TEMPSTAR | TVH837GKA** |  |  | EA*4X42L24A*+WALLCON | *95CSU0802120B* | 31800 |  |  | 17 | 8.5 | 33000 |  |  | 24400 | 73.94% | 1.9 | Both | 662.5 | 2.65 | HRCU-A-CB (Split System: Heat Pump with Remote Outdoor Unit-Air-Source) | N/A
214572597 | Central Heat Pump | TEMPSTAR | TVH837GKA** |  |  | EA*4X42L21A*+WALLCON | *80CTL0702120B* | 31800 |  |  | 17 | 8.5 | 33000 |  |  | 24400 | 73.94% | 1.9 | Both | 662.5 | 2.65 | HRCU-A-CB (Split System: Heat Pump with Remote Outdoor Unit-Air-Source) | N/A
214572607 | Central Heat Pump | TEMPSTAR | TVH837GKA** |  |  | EA*4X42L21A*+WALLCON | *95CSU0802120B* | 31800 |  |  | 17 | 8.5 | 33000 |  |  | 24400 | 73.94% | 1.9 | Both | 662.5 | 2.65 | HRCU-A-CB (Split System: Heat Pump with Remote Outdoor Unit-Air-Source) | N/A
214572637 | Central Heat Pump | TEMPSTAR | TVH837GKA** |  |  | EA*4X42L21A*+WALLCON | *97CMN0802120B* | 31800 |  |  | 17 | 8.5 | 32800 |  |  | 24400 | 74.39% | 1.9 | Both | 662.5 | 2.65 | HRCU-A-CB (Split System: Heat Pump with Remote Outdoor Unit-Air-Source) | N/A
214573807 | Central Heat Pump | TEMPSTAR | TVH837GKA2* |  |  | EA*4X42L24A*+WALLCON | *95CSU0802120B* | 31800 |  |  | 17 | 8.5 | 33000 |  |  | 24400 | 73.94% | 1.9 | Both | 662.5 | 2.65 | HRCU-A-CB (Split System: Heat Pump with Remote Outdoor Unit-Air-Source) | N/A
214573747 | Central Heat Pump | TEMPSTAR | TVH837GKA2* |  |  | EA*4X42L21A*+WALLCON | *95CSU0802120B* | 31800 |  |  | 17 | 8.5 | 33000 |  |  | 24400 | 73.94% | 1.9 | Both | 662.5 | 2.65 | HRCU-A-CB (Split System: Heat Pump with Remote Outdoor Unit-Air-Source) | N/A
214572867 | Central Heat Pump | TEMPSTAR | TVH837GKA** |  |  | EA*4X48L24A*+WALLCON | *97CMN0602120B* | 32200 |  |  | 17 | 8.5 | 32600 |  |  | 25200 | 77.3% | 1.96 | Both | 670.8333 | 2.6833 | HRCU-A-CB (Split System: Heat Pump with Remote Outdoor Unit-Air-Source) | N/A
214574007 | Central Heat Pump | TEMPSTAR | TVH837GKA2* |  |  | EA*4X48L24A*+WALLCON | *97CMN0602120B* | 32200 |  |  | 17 | 8.5 | 32600 |  |  | 25200 | 77.3% | 1.96 | Both | 670.8333 | 2.6833 | HRCU-A-CB (Split System: Heat Pump with Remote Outdoor Unit-Air-Source) | N/A
214573947 | Central Heat Pump | TEMPSTAR | TVH837GKA2* |  |  | EA*4X48L21A*+WALLCON | *97CMN0602120B* | 32200 |  |  | 17 | 8.5 | 32600 |  |  | 25200 | 77.3% | 1.96 | Both | 670.8333 | 2.6833 | HRCU-A-CB (Split System: Heat Pump with Remote Outdoor Unit-Air-Source) | N/A
214572807 | Central Heat Pump | TEMPSTAR | TVH837GKA** |  |  | EA*4X48L21A*+WALLCON | *97CMN0602120B* | 32200 |  |  | 17 | 8.5 | 32600 |  |  | 25200 | 77.3% | 1.96 | Both | 670.8333 | 2.6833 | HRCU-A-CB (Split System: Heat Pump with Remote Outdoor Unit-Air-Source) | N/A
214573157 | Central Heat Pump | TEMPSTAR | TVH837GKA** |  |  | EHD4X42AAL+WALLCON | *95CSU1002122B* | 32600 |  |  | 17 | 8.5 | 32800 |  |  | 24800 | 75.61% | 1.96 | Both | 679.1667 | 2.7167 | HRCU-A-CB (Split System: Heat Pump with Remote Outdoor Unit-Air-Source) | N/A
214574297 | Central Heat Pump | TEMPSTAR | TVH837GKA2* |  |  | EHD4X42AAL+WALLCON | *95CSU1002122B* | 32600 |  |  | 17 | 8.5 | 32800 |  |  | 24800 | 75.61% | 1.96 | Both | 679.1667 | 2.7167 | HRCU-A-CB (Split System: Heat Pump with Remote Outdoor Unit-Air-Source) | N/A
214573237 | Central Heat Pump | TEMPSTAR | TVH837GKA** |  |  | EHD4X48AAL+WALLCON | *97CMN0802120B* | 32600 |  |  | 17 | 8.5 | 32800 |  |  | 25000 | 76.22% | 1.98 | Both | 679.1667 | 2.7167 | HRCU-A-CB (Split System: Heat Pump with Remote Outdoor Unit-Air-Source) | N/A
214572567 | Central Heat Pump | TEMPSTAR | TVH837GKA** |  |  | EA*4X37L21A*+WALLCON | *97CMN0602120B* | 32800 |  |  | 17 | 8.5 | 33000 |  |  | 25400 | 76.97% | 1.98 | Both | 683.3333 | 2.7333 | HRCU-A-CB (Split System: Heat Pump with Remote Outdoor Unit-Air-Source) | N/A
214573887 | Central Heat Pump | TEMPSTAR | TVH837GKA2* |  |  | EA*4X43L21A*+WALLCON | *97CMN0602120B* | 32800 |  |  | 17 | 8.5 | 33000 |  |  | 25400 | 76.97% | 1.98 | Both | 683.3333 | 2.7333 | HRCU-A-CB (Split System: Heat Pump with Remote Outdoor Unit-Air-Source) | N/A
214573257 | Central Heat Pump | TEMPSTAR | TVH837GKA** |  |  | EHD4X60AAL+WALLCON | *80CTL0702120B* | 33000 |  |  | 17 | 8.5 | 32200 |  |  | 25000 | 77.64% | 2 | Both | 687.5 | 2.75 | HRCU-A-CB (Split System: Heat Pump with Remote Outdoor Unit-Air-Source) | N/A
214573267 | Central Heat Pump | TEMPSTAR | TVH837GKA** |  |  | EHD4X60AAL+WALLCON | *95CSU0802120B* | 33000 |  |  | 17 | 8.5 | 32200 |  |  | 25000 | 77.64% | 2 | Both | 687.5 | 2.75 | HRCU-A-CB (Split System: Heat Pump with Remote Outdoor Unit-Air-Source) | N/A
214574397 | Central Heat Pump | TEMPSTAR | TVH837GKA2* |  |  | EHD4X60AAL+WALLCON | *80CTL0702120B* | 33000 |  |  | 17 | 8.5 | 32200 |  |  | 25000 | 77.64% | 2 | Both | 687.5 | 2.75 | HRCU-A-CB (Split System: Heat Pump with Remote Outdoor Unit-Air-Source) | N/A
214574431 | Central Heat Pump | AIRQUEST | HVH837GKA2* |  |  | EHD4X60AAL+WALLCON | *97CMN0802120B* | 33000 |  |  | 17 | 8.5 | 32200 |  |  | 24800 | 77.02% | 2 | Both | 687.5 | 2.75 | HRCU-A-CB (Split System: Heat Pump with Remote Outdoor Unit-Air-Source) | N/A
214573291 | Central Heat Pump | AIRQUEST | HVH837GKA** |  |  | EHD4X60AAL+WALLCON | *97CMN0802120B* | 33000 |  |  | 17 | 8.5 | 32200 |  |  | 24800 | 77.02% | 2 | Both | 687.5 | 2.75 | HRCU-A-CB (Split System: Heat Pump with Remote Outdoor Unit-Air-Source) | N/A
214573292 | Central Heat Pump | ARCOAIRE | HVH837GKA** |  |  | EHD4X60AAL+WALLCON | *97CMN0802120B* | 33000 |  |  | 17 | 8.5 | 32200 |  |  | 24800 | 77.02% | 2 | Both | 687.5 | 2.75 | HRCU-A-CB (Split System: Heat Pump with Remote Outdoor Unit-Air-Source) | N/A
214574432 | Central Heat Pump | ARCOAIRE | HVH837GKA2* |  |  | EHD4X60AAL+WALLCON | *97CMN0802120B* | 33000 |  |  | 17 | 8.5 | 32200 |  |  | 24800 | 77.02% | 2 | Both | 687.5 | 2.75 | HRCU-A-CB (Split System: Heat Pump with Remote Outdoor Unit-Air-Source) | N/A
214573289 | Central Heat Pump | BRYANT HEATING AND COOLING SYSTEMS | 288BNV037*0**A* |  |  | CSPH*6012AL*+UI | 987MC60080C21*** | 33000 |  |  | 17 | 8.5 | 32200 |  |  | 24800 | 77.02% | 2 | Both | 687.5 | 2.75 | HRCU-A-CB (Split System: Heat Pump with Remote Outdoor Unit-Air-Source) | N/A
214574429 | Central Heat Pump | BRYANT HEATING AND COOLING SYSTEMS | 288BNV037*0**B* |  |  | CSPH*6012AL*+UI | 987MC60080C21*** | 33000 |  |  | 17 | 8.5 | 32200 |  |  | 24800 | 77.02% | 2 | Both | 687.5 | 2.75 | HRCU-A-CB (Split System: Heat Pump with Remote Outdoor Unit-Air-Source) | N/A
214573288 | Central Heat Pump | CARRIER | 25VNA837A*030* |  |  | CSPH*6012AL*+UI | 59MN7C080C21**20 | 33000 |  |  | 17 | 8.5 | 32200 |  |  | 24800 | 77.02% | 2 | Both | 687.5 | 2.75 | HRCU-A-CB (Split System: Heat Pump with Remote Outdoor Unit-Air-Source) | N/A
214574428 | Central Heat Pump | CARRIER | 25VNA837A*031* |  |  | CSPH*6012AL*+UI | 59MN7C080C21**20 | 33000 |  |  | 17 | 8.5 | 32200 |  |  | 24800 | 77.02% | 2 | Both | 687.5 | 2.75 | HRCU-A-CB (Split System: Heat Pump with Remote Outdoor Unit-Air-Source) | N/A
214574433 | Central Heat Pump | COMFORTMAKER | CVH837GKA2* |  |  | EHD4X60AAL+WALLCON | *97CMN0802120B* | 33000 |  |  | 17 | 8.5 | 32200 |  |  | 24800 | 77.02% | 2 | Both | 687.5 | 2.75 | HRCU-A-CB (Split System: Heat Pump with Remote Outdoor Unit-Air-Source) | N/A
214574434 | Central Heat Pump | DAY & NIGHT | CVH837GKA2* |  |  | EHD4X60AAL+WALLCON | *97CMN0802120B* | 33000 |  |  | 17 | 8.5 | 32200 |  |  | 24800 | 77.02% | 2 | Both | 687.5 | 2.75 | HRCU-A-CB (Split System: Heat Pump with Remote Outdoor Unit-Air-Source) | N/A
214573294 | Central Heat Pump | DAY & NIGHT | CVH837GKA** |  |  | EHD4X60AAL+WALLCON | *97CMN0802120B* | 33000 |  |  | 17 | 8.5 | 32200 |  |  | 24800 | 77.02% | 2 | Both | 687.5 | 2.75 | HRCU-A-CB (Split System: Heat Pump with Remote Outdoor Unit-Air-Source) | N/A
214573295 | Central Heat Pump | KEEPRITE | CVH837GKA** |  |  | EHD4X60AAL+WALLCON | *97CMN0802120B* | 33000 |  |  | 17 | 8.5 | 32200 |  |  | 24800 | 77.02% | 2 | Both | 687.5 | 2.75 | HRCU-A-CB (Split System: Heat Pump with Remote Outdoor Unit-Air-Source) | N/A
214574436 | Central Heat Pump | KENMORE | (C,H,T)VH837GKA2* |  |  | EHD4X60AAL+WALLCON | *97CMN0802120B* | 33000 |  |  | 17 | 8.5 | 32200 |  |  | 24800 | 77.02% | 2 | Both | 687.5 | 2.75 | HRCU-A-CB (Split System: Heat Pump with Remote Outdoor Unit-Air-Source) | N/A
214573297 | Central Heat Pump | TEMPSTAR | TVH837GKA** |  |  | EHD4X60AAL+WALLCON | *97CMN0802120B* | 33000 |  |  | 17 | 8.5 | 32200 |  |  | 24800 | 77.02% | 2 | Both | 687.5 | 2.75 | HRCU-A-CB (Split System: Heat Pump with Remote Outdoor Unit-Air-Source) | N/A
214574437 | Central Heat Pump | TEMPSTAR | TVH837GKA2* |  |  | EHD4X60AAL+WALLCON | *97CMN0802120B* | 33000 |  |  | 17 | 8.5 | 32200 |  |  | 24800 | 77.02% | 2 | Both | 687.5 | 2.75 | HRCU-A-CB (Split System: Heat Pump with Remote Outdoor Unit-Air-Source) | N/A
212976680 | Central Heat Pump | ARCOAIRE | DLCURAH24ABK |  |  | EA*4X37L21A* | *96VTN1002120B* | 24000 |  |  | 17.5 | 8.5 | 25200 |  |  | 21800 | 86.51% | 1.82 | Both | 500 | 2 | HRCU-A-CB (Split System: Heat Pump with Remote Outdoor Unit-Air-Source) | N/A
212982276 | Central Heat Pump | CARRIER | 38MURAQ24AB3* |  |  | CAP**3617AL* | 58SU*B060M17**16 | 23800 |  |  | 17.5 | 8.5 | 25600 |  |  | 23600 | 92.19% | 1.96 | Both | 495.8333 | 1.9833 | HRCU-A-CB (Split System: Heat Pump with Remote Outdoor Unit-Air-Source) | N/A
216411119 | Central Heat Pump | CHAMPION HEATING AND COOLING | HMH72B341 |  |  | XAHB36DBCN1 | Z9ET080B12SMPS1 | 33200 |  |  | 17.5 | 8.5 | 33000 |  |  | 23200 | 70.3% | 2 | Both | 691.6667 | 2.7667 | HRCU-A-CB (Split System: Heat Pump with Remote Outdoor Unit-Air-Source) | N/A
216411116 | Central Heat Pump | COLEMAN | HMH72B341 |  |  | XAHB36DBCN1 | Z9ET080B12SMPS1 | 33200 |  |  | 17.5 | 8.5 | 33000 |  |  | 23200 | 70.3% | 2 | Both | 691.6667 | 2.7667 | HRCU-A-CB (Split System: Heat Pump with Remote Outdoor Unit-Air-Source) | N/A
216411118 | Central Heat Pump | FRASER-JOHNSTON | HMH72B341 |  |  | XAHB36DBCN1 | Z9ET080B12SMPS1 | 33200 |  |  | 17.5 | 8.5 | 33000 |  |  | 23200 | 70.3% | 2 | Both | 691.6667 | 2.7667 | HRCU-A-CB (Split System: Heat Pump with Remote Outdoor Unit-Air-Source) | N/A
212984612 | Central Heat Pump | GRANDAIRE | WDLCURAH24ABK |  |  | WLA*364BA* | WFAX080B048B* | 23600 |  |  | 17.5 | 8.5 | 26200 |  |  | 23800 | 90.84% | 2 | Both | 491.6667 | 1.9667 | HRCU-A-CB (Split System: Heat Pump with Remote Outdoor Unit-Air-Source) | N/A
216411120 | Central Heat Pump | JOHNSON CONTROLS | HMH72B341 |  |  | XAHB36DBCN1 | Z9ET080B12SMPS1 | 33200 |  |  | 17.5 | 8.5 | 33000 |  |  | 23200 | 70.3% | 2 | Both | 691.6667 | 2.7667 | HRCU-A-CB (Split System: Heat Pump with Remote Outdoor Unit-Air-Source) | N/A
212980582 | Central Heat Pump | KEEPRITE | DLCURAH24ABK |  |  | EA*4X36L21A* | *80MS(N,L)0902120A* | 23800 |  |  | 17.5 | 8.5 | 26200 |  |  | 23800 | 90.84% | 1.98 | Both | 495.8333 | 1.9833 | HRCU-A-CB (Split System: Heat Pump with Remote Outdoor Unit-Air-Source) | N/A
212984615 | Central Heat Pump | PAYNE HEATING AND COOLING | 38MURAQ24AB3* |  |  | CAP**3621AL* | PG92MSAA48080B** | 23800 |  |  | 17.5 | 8.5 | 26200 |  |  | 23800 | 90.84% | 2 | Both | 495.8333 | 1.9833 | HRCU-A-CB (Split System: Heat Pump with Remote Outdoor Unit-Air-Source) | N/A
216410828 | Central Heat Pump | YORK | HMH72B341 |  |  | XAHB36DBCN1 | Y92E080B12SMPS1 | 33200 |  |  | 17.5 | 8.5 | 33000 |  |  | 23200 | 70.3% | 2 | Both | 691.6667 | 2.7667 | HRCU-A-CB (Split System: Heat Pump with Remote Outdoor Unit-Air-Source) | N/A
214573781 | Central Heat Pump | AIRQUEST | HVH837GKA2* |  |  | EA*4X42L21A*+WALLCON | *96CTN0802120B* | 31800 |  |  | 17.5 | 8.5 | 32800 |  |  | 24400 | 74.39% | 1.9 | Both | 662.5 | 2.65 | HRCU-A-CB (Split System: Heat Pump with Remote Outdoor Unit-Air-Source) | N/A
214573841 | Central Heat Pump | AIRQUEST | HVH837GKA2* |  |  | EA*4X42L24A*+WALLCON | *96CTN0802120B* | 31800 |  |  | 17.5 | 8.5 | 32800 |  |  | 24400 | 74.39% | 1.9 | Both | 662.5 | 2.65 | HRCU-A-CB (Split System: Heat Pump with Remote Outdoor Unit-Air-Source) | N/A
214572701 | Central Heat Pump | AIRQUEST | HVH837GKA** |  |  | EA*4X42L24A*+WALLCON | *96CTN0802120B* | 31800 |  |  | 17.5 | 8.5 | 32800 |  |  | 24400 | 74.39% | 1.9 | Both | 662.5 | 2.65 | HRCU-A-CB (Split System: Heat Pump with Remote Outdoor Unit-Air-Source) | N/A
214572641 | Central Heat Pump | AIRQUEST | HVH837GKA** |  |  | EA*4X42L21A*+WALLCON | *96CTN0802120B* | 31800 |  |  | 17.5 | 8.5 | 32800 |  |  | 24400 | 74.39% | 1.9 | Both | 662.5 | 2.65 | HRCU-A-CB (Split System: Heat Pump with Remote Outdoor Unit-Air-Source) | N/A
214572671 | Central Heat Pump | AIRQUEST | HVH837GKA** |  |  | EA*4X42L24A*+WALLCON | *95CSU1002122B* | 31800 |  |  | 17.5 | 8.5 | 32800 |  |  | 24400 | 74.39% | 1.9 | Both | 662.5 | 2.65 | HRCU-A-CB (Split System: Heat Pump with Remote Outdoor Unit-Air-Source) | N/A
214572781 | Central Heat Pump | AIRQUEST | HVH837GKA** |  |  | EA*4X48L21A*+WALLCON | *95CSU0802120B* | 32200 |  |  | 17.5 | 8.5 | 32400 |  |  | 25000 | 77.16% | 1.98 | Both | 670.8333 | 2.6833 | HRCU-A-CB (Split System: Heat Pump with Remote Outdoor Unit-Air-Source) | N/A
214572811 | Central Heat Pump | AIRQUEST | HVH837GKA** |  |  | EA*4X48L21A*+WALLCON | *97CMN0802120B* | 32200 |  |  | 17.5 | 8.5 | 32400 |  |  | 25000 | 77.16% | 1.98 | Both | 670.8333 | 2.6833 | HRCU-A-CB (Split System: Heat Pump with Remote Outdoor Unit-Air-Source) | N/A
214573911 | Central Heat Pump | AIRQUEST | HVH837GKA2* |  |  | EA*4X48L21A*+WALLCON | *80CTL0702120B* | 32200 |  |  | 17.5 | 8.5 | 32400 |  |  | 25000 | 77.16% | 1.98 | Both | 670.8333 | 2.6833 | HRCU-A-CB (Split System: Heat Pump with Remote Outdoor Unit-Air-Source) | N/A
214573951 | Central Heat Pump | AIRQUEST | HVH837GKA2* |  |  | EA*4X48L21A*+WALLCON | *97CMN0802120B* | 32200 |  |  | 17.5 | 8.5 | 32400 |  |  | 25000 | 77.16% | 1.98 | Both | 670.8333 | 2.6833 | HRCU-A-CB (Split System: Heat Pump with Remote Outdoor Unit-Air-Source) | N/A
214573981 | Central Heat Pump | AIRQUEST | HVH837GKA2* |  |  | EA*4X48L24A*+WALLCON | *95CSU0802120B* | 32200 |  |  | 17.5 | 8.5 | 32400 |  |  | 25000 | 77.16% | 1.98 | Both | 670.8333 | 2.6833 | HRCU-A-CB (Split System: Heat Pump with Remote Outdoor Unit-Air-Source) | N/A
214572771 | Central Heat Pump | AIRQUEST | HVH837GKA** |  |  | EA*4X48L21A*+WALLCON | *80CTL0702120B* | 32200 |  |  | 17.5 | 8.5 | 32400 |  |  | 25000 | 77.16% | 1.98 | Both | 670.8333 | 2.6833 | HRCU-A-CB (Split System: Heat Pump with Remote Outdoor Unit-Air-Source) | N/A
214572831 | Central Heat Pump | AIRQUEST | HVH837GKA** |  |  | EA*4X48L24A*+WALLCON | *80CTL0702120B* | 32400 |  |  | 17.5 | 8.5 | 32400 |  |  | 25000 | 77.16% | 1.98 | Both | 675 | 2.7 | HRCU-A-CB (Split System: Heat Pump with Remote Outdoor Unit-Air-Source) | N/A
214574011 | Central Heat Pump | AIRQUEST | HVH837GKA2* |  |  | EA*4X48L24A*+WALLCON | *97CMN0802120B* | 32400 |  |  | 17.5 | 8.5 | 32400 |  |  | 25000 | 77.16% | 1.98 | Both | 675 | 2.7 | HRCU-A-CB (Split System: Heat Pump with Remote Outdoor Unit-Air-Source) | N/A
214573971 | Central Heat Pump | AIRQUEST | HVH837GKA2* |  |  | EA*4X48L24A*+WALLCON | *80CTL0702120B* | 32400 |  |  | 17.5 | 8.5 | 32400 |  |  | 25000 | 77.16% | 1.98 | Both | 675 | 2.7 | HRCU-A-CB (Split System: Heat Pump with Remote Outdoor Unit-Air-Source) | N/A
214573181 | Central Heat Pump | AIRQUEST | HVH837GKA** |  |  | EHD4X42AAL+WALLCON | *96CTN0802120B* | 32600 |  |  | 17.5 | 8.5 | 32800 |  |  | 24800 | 75.61% | 1.96 | Both | 679.1667 | 2.7167 | HRCU-A-CB (Split System: Heat Pump with Remote Outdoor Unit-Air-Source) | N/A
214574061 | Central Heat Pump | AIRQUEST | HVH837GKA2* |  |  | EA*4X60L24A*+WALLCON | *97CMN0602120B* | 32600 |  |  | 17.5 | 8.5 | 31800 |  |  | 25000 | 78.62% | 1.96 | Both | 679.1667 | 2.7167 | HRCU-A-CB (Split System: Heat Pump with Remote Outdoor Unit-Air-Source) | N/A
214573241 | Central Heat Pump | AIRQUEST | HVH837GKA** |  |  | EHD4X48AAL+WALLCON | *96CTN0802120B* | 32600 |  |  | 17.5 | 8.5 | 32600 |  |  | 24800 | 76.07% | 1.98 | Both | 679.1667 | 2.7167 | HRCU-A-CB (Split System: Heat Pump with Remote Outdoor Unit-Air-Source) | N/A
214573211 | Central Heat Pump | AIRQUEST | HVH837GKA** |  |  | EHD4X48AAL+WALLCON | *95CSU1002122B* | 32600 |  |  | 17.5 | 8.5 | 32600 |  |  | 24800 | 76.07% | 1.98 | Both | 679.1667 | 2.7167 | HRCU-A-CB (Split System: Heat Pump with Remote Outdoor Unit-Air-Source) | N/A
214574331 | Central Heat Pump | AIRQUEST | HVH837GKA2* |  |  | EHD4X48AAL+WALLCON | *80CTL0702120B* | 32600 |  |  | 17.5 | 8.5 | 32800 |  |  | 25000 | 76.22% | 1.98 | Both | 679.1667 | 2.7167 | HRCU-A-CB (Split System: Heat Pump with Remote Outdoor Unit-Air-Source) | N/A
214573201 | Central Heat Pump | AIRQUEST | HVH837GKA** |  |  | EHD4X48AAL+WALLCON | *95CSU0802120B* | 32600 |  |  | 17.5 | 8.5 | 32800 |  |  | 25000 | 76.22% | 1.98 | Both | 679.1667 | 2.7167 | HRCU-A-CB (Split System: Heat Pump with Remote Outdoor Unit-Air-Source) | N/A
214573191 | Central Heat Pump | AIRQUEST | HVH837GKA** |  |  | EHD4X48AAL+WALLCON | *80CTL0702120B* | 32600 |  |  | 17.5 | 8.5 | 32800 |  |  | 25000 | 76.22% | 1.98 | Both | 679.1667 | 2.7167 | HRCU-A-CB (Split System: Heat Pump with Remote Outdoor Unit-Air-Source) | N/A
214574351 | Central Heat Pump | AIRQUEST | HVH837GKA2* |  |  | EHD4X48AAL+WALLCON | *95CSU1002122B* | 32600 |  |  | 17.5 | 8.5 | 32600 |  |  | 24800 | 76.07% | 1.98 | Both | 679.1667 | 2.7167 | HRCU-A-CB (Split System: Heat Pump with Remote Outdoor Unit-Air-Source) | N/A
214572721 | Central Heat Pump | AIRQUEST | HVH837GKA** |  |  | EA*4X43L21A*+WALLCON | *95CSU0802120B* | 32800 |  |  | 17.5 | 8.5 | 32800 |  |  | 25200 | 76.83% | 2 | Both | 683.3333 | 2.7333 | HRCU-A-CB (Split System: Heat Pump with Remote Outdoor Unit-Air-Source) | N/A
214573681 | Central Heat Pump | AIRQUEST | HVH837GKA2* |  |  | EA*4X37L21A*+WALLCON | *95CSU0802120B* | 32800 |  |  | 17.5 | 8.5 | 32800 |  |  | 25200 | 76.83% | 2 | Both | 683.3333 | 2.7333 | HRCU-A-CB (Split System: Heat Pump with Remote Outdoor Unit-Air-Source) | N/A
214572531 | Central Heat Pump | AIRQUEST | HVH837GKA** |  |  | EA*4X37L21A*+WALLCON | *80CTL0702120B* | 32800 |  |  | 17.5 | 8.5 | 32800 |  |  | 25200 | 76.83% | 2 | Both | 683.3333 | 2.7333 | HRCU-A-CB (Split System: Heat Pump with Remote Outdoor Unit-Air-Source) | N/A
214572541 | Central Heat Pump | AIRQUEST | HVH837GKA** |  |  | EA*4X37L21A*+WALLCON | *95CSU0802120B* | 32800 |  |  | 17.5 | 8.5 | 32800 |  |  | 25200 | 76.83% | 2 | Both | 683.3333 | 2.7333 | HRCU-A-CB (Split System: Heat Pump with Remote Outdoor Unit-Air-Source) | N/A
214573861 | Central Heat Pump | AIRQUEST | HVH837GKA2* |  |  | EA*4X43L21A*+WALLCON | *95CSU0802120B* | 32800 |  |  | 17.5 | 8.5 | 32800 |  |  | 25200 | 76.83% | 2 | Both | 683.3333 | 2.7333 | HRCU-A-CB (Split System: Heat Pump with Remote Outdoor Unit-Air-Source) | N/A
214572981 | Central Heat Pump | AIRQUEST | HVH837GKA** |  |  | EA*4X61L21A*+WALLCON | *97CMN0602120B* | 33000 |  |  | 17.5 | 8.5 | 32200 |  |  | 25000 | 77.64% | 1.98 | Both | 687.5 | 2.75 | HRCU-A-CB (Split System: Heat Pump with Remote Outdoor Unit-Air-Source) | N/A
214573812 | Central Heat Pump | ARCOAIRE | HVH837GKA2* |  |  | EA*4X42L24A*+WALLCON | *95CSU1002122B* | 31800 |  |  | 17.5 | 8.5 | 32800 |  |  | 24400 | 74.39% | 1.9 | Both | 662.5 | 2.65 | HRCU-A-CB (Split System: Heat Pump with Remote Outdoor Unit-Air-Source) | N/A
214572702 | Central Heat Pump | ARCOAIRE | HVH837GKA** |  |  | EA*4X42L24A*+WALLCON | *96CTN0802120B* | 31800 |  |  | 17.5 | 8.5 | 32800 |  |  | 24400 | 74.39% | 1.9 | Both | 662.5 | 2.65 | HRCU-A-CB (Split System: Heat Pump with Remote Outdoor Unit-Air-Source) | N/A
214572612 | Central Heat Pump | ARCOAIRE | HVH837GKA** |  |  | EA*4X42L21A*+WALLCON | *95CSU1002122B* | 31800 |  |  | 17.5 | 8.5 | 32800 |  |  | 24400 | 74.39% | 1.9 | Both | 662.5 | 2.65 | HRCU-A-CB (Split System: Heat Pump with Remote Outdoor Unit-Air-Source) | N/A
214573782 | Central Heat Pump | ARCOAIRE | HVH837GKA2* |  |  | EA*4X42L21A*+WALLCON | *96CTN0802120B* | 31800 |  |  | 17.5 | 8.5 | 32800 |  |  | 24400 | 74.39% | 1.9 | Both | 662.5 | 2.65 | HRCU-A-CB (Split System: Heat Pump with Remote Outdoor Unit-Air-Source) | N/A
214573842 | Central Heat Pump | ARCOAIRE | HVH837GKA2* |  |  | EA*4X42L24A*+WALLCON | *96CTN0802120B* | 31800 |  |  | 17.5 | 8.5 | 32800 |  |  | 24400 | 74.39% | 1.9 | Both | 662.5 | 2.65 | HRCU-A-CB (Split System: Heat Pump with Remote Outdoor Unit-Air-Source) | N/A
214572812 | Central Heat Pump | ARCOAIRE | HVH837GKA** |  |  | EA*4X48L21A*+WALLCON | *97CMN0802120B* | 32200 |  |  | 17.5 | 8.5 | 32400 |  |  | 25000 | 77.16% | 1.98 | Both | 670.8333 | 2.6833 | HRCU-A-CB (Split System: Heat Pump with Remote Outdoor Unit-Air-Source) | N/A
214573912 | Central Heat Pump | ARCOAIRE | HVH837GKA2* |  |  | EA*4X48L21A*+WALLCON | *80CTL0702120B* | 32200 |  |  | 17.5 | 8.5 | 32400 |  |  | 25000 | 77.16% | 1.98 | Both | 670.8333 | 2.6833 | HRCU-A-CB (Split System: Heat Pump with Remote Outdoor Unit-Air-Source) | N/A
214573982 | Central Heat Pump | ARCOAIRE | HVH837GKA2* |  |  | EA*4X48L24A*+WALLCON | *95CSU0802120B* | 32200 |  |  | 17.5 | 8.5 | 32400 |  |  | 25000 | 77.16% | 1.98 | Both | 670.8333 | 2.6833 | HRCU-A-CB (Split System: Heat Pump with Remote Outdoor Unit-Air-Source) | N/A
214572872 | Central Heat Pump | ARCOAIRE | HVH837GKA** |  |  | EA*4X48L24A*+WALLCON | *97CMN0802120B* | 32400 |  |  | 17.5 | 8.5 | 32400 |  |  | 25000 | 77.16% | 1.98 | Both | 675 | 2.7 | HRCU-A-CB (Split System: Heat Pump with Remote Outdoor Unit-Air-Source) | N/A
214573972 | Central Heat Pump | ARCOAIRE | HVH837GKA2* |  |  | EA*4X48L24A*+WALLCON | *80CTL0702120B* | 32400 |  |  | 17.5 | 8.5 | 32400 |  |  | 25000 | 77.16% | 1.98 | Both | 675 | 2.7 | HRCU-A-CB (Split System: Heat Pump with Remote Outdoor Unit-Air-Source) | N/A
214573202 | Central Heat Pump | ARCOAIRE | HVH837GKA** |  |  | EHD4X48AAL+WALLCON | *95CSU0802120B* | 32600 |  |  | 17.5 | 8.5 | 32800 |  |  | 25000 | 76.22% | 1.98 | Both | 679.1667 | 2.7167 | HRCU-A-CB (Split System: Heat Pump with Remote Outdoor Unit-Air-Source) | N/A
214574342 | Central Heat Pump | ARCOAIRE | HVH837GKA2* |  |  | EHD4X48AAL+WALLCON | *95CSU0802120B* | 32600 |  |  | 17.5 | 8.5 | 32800 |  |  | 25000 | 76.22% | 1.98 | Both | 679.1667 | 2.7167 | HRCU-A-CB (Split System: Heat Pump with Remote Outdoor Unit-Air-Source) | N/A
214573212 | Central Heat Pump | ARCOAIRE | HVH837GKA** |  |  | EHD4X48AAL+WALLCON | *95CSU1002122B* | 32600 |  |  | 17.5 | 8.5 | 32600 |  |  | 24800 | 76.07% | 1.98 | Both | 679.1667 | 2.7167 | HRCU-A-CB (Split System: Heat Pump with Remote Outdoor Unit-Air-Source) | N/A
214574332 | Central Heat Pump | ARCOAIRE | HVH837GKA2* |  |  | EHD4X48AAL+WALLCON | *80CTL0702120B* | 32600 |  |  | 17.5 | 8.5 | 32800 |  |  | 25000 | 76.22% | 1.98 | Both | 679.1667 | 2.7167 | HRCU-A-CB (Split System: Heat Pump with Remote Outdoor Unit-Air-Source) | N/A
214573672 | Central Heat Pump | ARCOAIRE | HVH837GKA2* |  |  | EA*4X37L21A*+WALLCON | *80CTL0702120B* | 32800 |  |  | 17.5 | 8.5 | 32800 |  |  | 25200 | 76.83% | 2 | Both | 683.3333 | 2.7333 | HRCU-A-CB (Split System: Heat Pump with Remote Outdoor Unit-Air-Source) | N/A
214573682 | Central Heat Pump | ARCOAIRE | HVH837GKA2* |  |  | EA*4X37L21A*+WALLCON | *95CSU0802120B* | 32800 |  |  | 17.5 | 8.5 | 32800 |  |  | 25200 | 76.83% | 2 | Both | 683.3333 | 2.7333 | HRCU-A-CB (Split System: Heat Pump with Remote Outdoor Unit-Air-Source) | N/A
214572542 | Central Heat Pump | ARCOAIRE | HVH837GKA** |  |  | EA*4X37L21A*+WALLCON | *95CSU0802120B* | 32800 |  |  | 17.5 | 8.5 | 32800 |  |  | 25200 | 76.83% | 2 | Both | 683.3333 | 2.7333 | HRCU-A-CB (Split System: Heat Pump with Remote Outdoor Unit-Air-Source) | N/A
214573862 | Central Heat Pump | ARCOAIRE | HVH837GKA2* |  |  | EA*4X43L21A*+WALLCON | *95CSU0802120B* | 32800 |  |  | 17.5 | 8.5 | 32800 |  |  | 25200 | 76.83% | 2 | Both | 683.3333 | 2.7333 | HRCU-A-CB (Split System: Heat Pump with Remote Outdoor Unit-Air-Source) | N/A
214572722 | Central Heat Pump | ARCOAIRE | HVH837GKA** |  |  | EA*4X43L21A*+WALLCON | *95CSU0802120B* | 32800 |  |  | 17.5 | 8.5 | 32800 |  |  | 25200 | 76.83% | 2 | Both | 683.3333 | 2.7333 | HRCU-A-CB (Split System: Heat Pump with Remote Outdoor Unit-Air-Source) | N/A
214574122 | Central Heat Pump | ARCOAIRE | HVH837GKA2* |  |  | EA*4X61L21A*+WALLCON | *97CMN0602120B* | 33000 |  |  | 17.5 | 8.5 | 32200 |  |  | 25000 | 77.64% | 1.98 | Both | 687.5 | 2.75 | HRCU-A-CB (Split System: Heat Pump with Remote Outdoor Unit-Air-Source) | N/A
214572639 | Central Heat Pump | BRYANT HEATING AND COOLING SYSTEMS | 288BNV037*0**A* |  |  | CAP**4221AL*+UI | 986TD60080C21*** | 31800 |  |  | 17.5 | 8.5 | 32800 |  |  | 24400 | 74.39% | 1.9 | Both | 662.5 | 2.65 | HRCU-A-CB (Split System: Heat Pump with Remote Outdoor Unit-Air-Source) | N/A
214573749 | Central Heat Pump | BRYANT HEATING AND COOLING SYSTEMS | 288BNV037*0**B* |  |  | CAP**4221AL*+UI | 935CB66100C21*** | 31800 |  |  | 17.5 | 8.5 | 32800 |  |  | 24400 | 74.39% | 1.9 | Both | 662.5 | 2.65 | HRCU-A-CB (Split System: Heat Pump with Remote Outdoor Unit-Air-Source) | N/A
214573779 | Central Heat Pump | BRYANT HEATING AND COOLING SYSTEMS | 288BNV037*0**B* |  |  | CAP**4221AL*+UI | 986TD60080C21*** | 31800 |  |  | 17.5 | 8.5 | 32800 |  |  | 24400 | 74.39% | 1.9 | Both | 662.5 | 2.65 | HRCU-A-CB (Split System: Heat Pump with Remote Outdoor Unit-Air-Source) | N/A
214573839 | Central Heat Pump | BRYANT HEATING AND COOLING SYSTEMS | 288BNV037*0**B* |  |  | CAP**4224AL*+UI | 986TD60080C21*** | 31800 |  |  | 17.5 | 8.5 | 32800 |  |  | 24400 | 74.39% | 1.9 | Both | 662.5 | 2.65 | HRCU-A-CB (Split System: Heat Pump with Remote Outdoor Unit-Air-Source) | N/A
214573809 | Central Heat Pump | BRYANT HEATING AND COOLING SYSTEMS | 288BNV037*0**B* |  |  | CAP**4224AL*+UI | 935CB66100C21*** | 31800 |  |  | 17.5 | 8.5 | 32800 |  |  | 24400 | 74.39% | 1.9 | Both | 662.5 | 2.65 | HRCU-A-CB (Split System: Heat Pump with Remote Outdoor Unit-Air-Source) | N/A
214572669 | Central Heat Pump | BRYANT HEATING AND COOLING SYSTEMS | 288BNV037*0**A* |  |  | CAP**4224AL*+UI | 935CB66100C21*** | 31800 |  |  | 17.5 | 8.5 | 32800 |  |  | 24400 | 74.39% | 1.9 | Both | 662.5 | 2.65 | HRCU-A-CB (Split System: Heat Pump with Remote Outdoor Unit-Air-Source) | N/A
214572839 | Central Heat Pump | BRYANT HEATING AND COOLING SYSTEMS | 288BNV037*0**A* |  |  | CAP**4824AL*+UI | 935CB60080C21*** | 32200 |  |  | 17.5 | 8.5 | 32400 |  |  | 25000 | 77.16% | 1.98 | Both | 670.8333 | 2.6833 | HRCU-A-CB (Split System: Heat Pump with Remote Outdoor Unit-Air-Source) | N/A
214572809 | Central Heat Pump | BRYANT HEATING AND COOLING SYSTEMS | 288BNV037*0**A* |  |  | CAP**4821AL*+UI | 987MC60080C21*** | 32200 |  |  | 17.5 | 8.5 | 32400 |  |  | 25000 | 77.16% | 1.98 | Both | 670.8333 | 2.6833 | HRCU-A-CB (Split System: Heat Pump with Remote Outdoor Unit-Air-Source) | N/A
214573979 | Central Heat Pump | BRYANT HEATING AND COOLING SYSTEMS | 288BNV037*0**B* |  |  | CAP**4824AL*+UI | 935CB60080C21*** | 32200 |  |  | 17.5 | 8.5 | 32400 |  |  | 25000 | 77.16% | 1.98 | Both | 670.8333 | 2.6833 | HRCU-A-CB (Split System: Heat Pump with Remote Outdoor Unit-Air-Source) | N/A
214573919 | Central Heat Pump | BRYANT HEATING AND COOLING SYSTEMS | 288BNV037*0**B* |  |  | CAP**4821AL*+UI | 935CB60080C21*** | 32200 |  |  | 17.5 | 8.5 | 32400 |  |  | 25000 | 77.16% | 1.98 | Both | 670.8333 | 2.6833 | HRCU-A-CB (Split System: Heat Pump with Remote Outdoor Unit-Air-Source) | N/A
214573949 | Central Heat Pump | BRYANT HEATING AND COOLING SYSTEMS | 288BNV037*0**B* |  |  | CAP**4821AL*+UI | 987MC60080C21*** | 32200 |  |  | 17.5 | 8.5 | 32400 |  |  | 25000 | 77.16% | 1.98 | Both | 670.8333 | 2.6833 | HRCU-A-CB (Split System: Heat Pump with Remote Outdoor Unit-Air-Source) | N/A
214572769 | Central Heat Pump | BRYANT HEATING AND COOLING SYSTEMS | 288BNV037*0**A* |  |  | CAP**4821AL*+UI | 88*TB60070C21*** | 32200 |  |  | 17.5 | 8.5 | 32400 |  |  | 25000 | 77.16% | 1.98 | Both | 670.8333 | 2.6833 | HRCU-A-CB (Split System: Heat Pump with Remote Outdoor Unit-Air-Source) | N/A
214572829 | Central Heat Pump | BRYANT HEATING AND COOLING SYSTEMS | 288BNV037*0**A* |  |  | CAP**4824AL*+UI | 88*TB60070C21*** | 32400 |  |  | 17.5 | 8.5 | 32400 |  |  | 25000 | 77.16% | 1.98 | Both | 675 | 2.7 | HRCU-A-CB (Split System: Heat Pump with Remote Outdoor Unit-Air-Source) | N/A
214573969 | Central Heat Pump | BRYANT HEATING AND COOLING SYSTEMS | 288BNV037*0**B* |  |  | CAP**4824AL*+UI | 88*TB60070C21*** | 32400 |  |  | 17.5 | 8.5 | 32400 |  |  | 25000 | 77.16% | 1.98 | Both | 675 | 2.7 | HRCU-A-CB (Split System: Heat Pump with Remote Outdoor Unit-Air-Source) | N/A
214572919 | Central Heat Pump | BRYANT HEATING AND COOLING SYSTEMS | 288BNV037*0**A* |  |  | CAP**6024AL*+UI | 987MC60060C21*** | 32600 |  |  | 17.5 | 8.5 | 31800 |  |  | 25000 | 78.62% | 1.96 | Both | 679.1667 | 2.7167 | HRCU-A-CB (Split System: Heat Pump with Remote Outdoor Unit-Air-Source) | N/A
214574059 | Central Heat Pump | BRYANT HEATING AND COOLING SYSTEMS | 288BNV037*0**B* |  |  | CAP**6024AL*+UI | 987MC60060C21*** | 32600 |  |  | 17.5 | 8.5 | 31800 |  |  | 25000 | 78.62% | 1.96 | Both | 679.1667 | 2.7167 | HRCU-A-CB (Split System: Heat Pump with Remote Outdoor Unit-Air-Source) | N/A
214573179 | Central Heat Pump | BRYANT HEATING AND COOLING SYSTEMS | 288BNV037*0**A* |  |  | CSPH*4212AL*+UI | 986TD60080C21*** | 32600 |  |  | 17.5 | 8.5 | 32800 |  |  | 24800 | 75.61% | 1.96 | Both | 679.1667 | 2.7167 | HRCU-A-CB (Split System: Heat Pump with Remote Outdoor Unit-Air-Source) | N/A
214574349 | Central Heat Pump | BRYANT HEATING AND COOLING SYSTEMS | 288BNV037*0**B* |  |  | CSPH*4812AL*+UI | 935CB66100C21*** | 32600 |  |  | 17.5 | 8.5 | 32600 |  |  | 24800 | 76.07% | 1.98 | Both | 679.1667 | 2.7167 | HRCU-A-CB (Split System: Heat Pump with Remote Outdoor Unit-Air-Source) | N/A
214573199 | Central Heat Pump | BRYANT HEATING AND COOLING SYSTEMS | 288BNV037*0**A* |  |  | CSPH*4812AL*+UI | 935CB60080C21*** | 32600 |  |  | 17.5 | 8.5 | 32800 |  |  | 25000 | 76.22% | 1.98 | Both | 679.1667 | 2.7167 | HRCU-A-CB (Split System: Heat Pump with Remote Outdoor Unit-Air-Source) | N/A
214573189 | Central Heat Pump | BRYANT HEATING AND COOLING SYSTEMS | 288BNV037*0**A* |  |  | CSPH*4812AL*+UI | 88*TB60070C21*** | 32600 |  |  | 17.5 | 8.5 | 32800 |  |  | 25000 | 76.22% | 1.98 | Both | 679.1667 | 2.7167 | HRCU-A-CB (Split System: Heat Pump with Remote Outdoor Unit-Air-Source) | N/A
214574379 | Central Heat Pump | BRYANT HEATING AND COOLING SYSTEMS | 288BNV037*0**B* |  |  | CSPH*4812AL*+UI | 986TD60080C21*** | 32600 |  |  | 17.5 | 8.5 | 32600 |  |  | 24800 | 76.07% | 1.98 | Both | 679.1667 | 2.7167 | HRCU-A-CB (Split System: Heat Pump with Remote Outdoor Unit-Air-Source) | N/A
214574339 | Central Heat Pump | BRYANT HEATING AND COOLING SYSTEMS | 288BNV037*0**B* |  |  | CSPH*4812AL*+UI | 935CB60080C21*** | 32600 |  |  | 17.5 | 8.5 | 32800 |  |  | 25000 | 76.22% | 1.98 | Both | 679.1667 | 2.7167 | HRCU-A-CB (Split System: Heat Pump with Remote Outdoor Unit-Air-Source) | N/A
214573209 | Central Heat Pump | BRYANT HEATING AND COOLING SYSTEMS | 288BNV037*0**A* |  |  | CSPH*4812AL*+UI | 935CB66100C21*** | 32600 |  |  | 17.5 | 8.5 | 32600 |  |  | 24800 | 76.07% | 1.98 | Both | 679.1667 | 2.7167 | HRCU-A-CB (Split System: Heat Pump with Remote Outdoor Unit-Air-Source) | N/A
214573679 | Central Heat Pump | BRYANT HEATING AND COOLING SYSTEMS | 288BNV037*0**B* |  |  | CAP**3721AL*+UI | 935CB60080C21*** | 32800 |  |  | 17.5 | 8.5 | 32800 |  |  | 25200 | 76.83% | 2 | Both | 683.3333 | 2.7333 | HRCU-A-CB (Split System: Heat Pump with Remote Outdoor Unit-Air-Source) | N/A
214572719 | Central Heat Pump | BRYANT HEATING AND COOLING SYSTEMS | 288BNV037*0**A* |  |  | CAP**4321AL*+UI | 935CB60080C21*** | 32800 |  |  | 17.5 | 8.5 | 32800 |  |  | 25200 | 76.83% | 2 | Both | 683.3333 | 2.7333 | HRCU-A-CB (Split System: Heat Pump with Remote Outdoor Unit-Air-Source) | N/A
214573669 | Central Heat Pump | BRYANT HEATING AND COOLING SYSTEMS | 288BNV037*0**B* |  |  | CAP**3721AL*+UI | 88*TB60070C21*** | 32800 |  |  | 17.5 | 8.5 | 32800 |  |  | 25200 | 76.83% | 2 | Both | 683.3333 | 2.7333 | HRCU-A-CB (Split System: Heat Pump with Remote Outdoor Unit-Air-Source) | N/A
214572539 | Central Heat Pump | BRYANT HEATING AND COOLING SYSTEMS | 288BNV037*0**A* |  |  | CAP**3721AL*+UI | 935CB60080C21*** | 32800 |  |  | 17.5 | 8.5 | 32800 |  |  | 25200 | 76.83% | 2 | Both | 683.3333 | 2.7333 | HRCU-A-CB (Split System: Heat Pump with Remote Outdoor Unit-Air-Source) | N/A
214572979 | Central Heat Pump | BRYANT HEATING AND COOLING SYSTEMS | 288BNV037*0**A* |  |  | CAP**6121AL*+UI | 987MC60060C21*** | 33000 |  |  | 17.5 | 8.5 | 32200 |  |  | 25000 | 77.64% | 1.98 | Both | 687.5 | 2.75 | HRCU-A-CB (Split System: Heat Pump with Remote Outdoor Unit-Air-Source) | N/A
214574119 | Central Heat Pump | BRYANT HEATING AND COOLING SYSTEMS | 288BNV037*0**B* |  |  | CAP**6121AL*+UI | 987MC60060C21*** | 33000 |  |  | 17.5 | 8.5 | 32200 |  |  | 25000 | 77.64% | 1.98 | Both | 687.5 | 2.75 | HRCU-A-CB (Split System: Heat Pump with Remote Outdoor Unit-Air-Source) | N/A
214572668 | Central Heat Pump | CARRIER | 25VNA837A*030* |  |  | CAP**4224AL*+UI | 59CU5B100C21**22 | 31800 |  |  | 17.5 | 8.5 | 32800 |  |  | 24400 | 74.39% | 1.9 | Both | 662.5 | 2.65 | HRCU-A-CB (Split System: Heat Pump with Remote Outdoor Unit-Air-Source) | N/A
214573838 | Central Heat Pump | CARRIER | 25VNA837A*031* |  |  | CAP**4224AL*+UI | 59TN6C080C21**20 | 31800 |  |  | 17.5 | 8.5 | 32800 |  |  | 24400 | 74.39% | 1.9 | Both | 662.5 | 2.65 | HRCU-A-CB (Split System: Heat Pump with Remote Outdoor Unit-Air-Source) | N/A
214572608 | Central Heat Pump | CARRIER | 25VNA837A*030* |  |  | CAP**4221AL*+UI | 59CU5B100C21**22 | 31800 |  |  | 17.5 | 8.5 | 32800 |  |  | 24400 | 74.39% | 1.9 | Both | 662.5 | 2.65 | HRCU-A-CB (Split System: Heat Pump with Remote Outdoor Unit-Air-Source) | N/A
214572698 | Central Heat Pump | CARRIER | 25VNA837A*030* |  |  | CAP**4224AL*+UI | 59TN6C080C21**20 | 31800 |  |  | 17.5 | 8.5 | 32800 |  |  | 24400 | 74.39% | 1.9 | Both | 662.5 | 2.65 | HRCU-A-CB (Split System: Heat Pump with Remote Outdoor Unit-Air-Source) | N/A
214573778 | Central Heat Pump | CARRIER | 25VNA837A*031* |  |  | CAP**4221AL*+UI | 59TN6C080C21**20 | 31800 |  |  | 17.5 | 8.5 | 32800 |  |  | 24400 | 74.39% | 1.9 | Both | 662.5 | 2.65 | HRCU-A-CB (Split System: Heat Pump with Remote Outdoor Unit-Air-Source) | N/A
214572638 | Central Heat Pump | CARRIER | 25VNA837A*030* |  |  | CAP**4221AL*+UI | 59TN6C080C21**20 | 31800 |  |  | 17.5 | 8.5 | 32800 |  |  | 24400 | 74.39% | 1.9 | Both | 662.5 | 2.65 | HRCU-A-CB (Split System: Heat Pump with Remote Outdoor Unit-Air-Source) | N/A
214573808 | Central Heat Pump | CARRIER | 25VNA837A*031* |  |  | CAP**4224AL*+UI | 59CU5B100C21**22 | 31800 |  |  | 17.5 | 8.5 | 32800 |  |  | 24400 | 74.39% | 1.9 | Both | 662.5 | 2.65 | HRCU-A-CB (Split System: Heat Pump with Remote Outdoor Unit-Air-Source) | N/A
214572808 | Central Heat Pump | CARRIER | 25VNA837A*030* |  |  | CAP**4821AL*+UI | 59MN7C080C21**20 | 32200 |  |  | 17.5 | 8.5 | 32400 |  |  | 25000 | 77.16% | 1.98 | Both | 670.8333 | 2.6833 | HRCU-A-CB (Split System: Heat Pump with Remote Outdoor Unit-Air-Source) | N/A
214573918 | Central Heat Pump | CARRIER | 25VNA837A*031* |  |  | CAP**4821AL*+UI | 59CU5B080C21**20 | 32200 |  |  | 17.5 | 8.5 | 32400 |  |  | 25000 | 77.16% | 1.98 | Both | 670.8333 | 2.6833 | HRCU-A-CB (Split System: Heat Pump with Remote Outdoor Unit-Air-Source) | N/A
214572768 | Central Heat Pump | CARRIER | 25VNA837A*030* |  |  | CAP**4821AL*+UI | 58TN*B070C21**20 | 32200 |  |  | 17.5 | 8.5 | 32400 |  |  | 25000 | 77.16% | 1.98 | Both | 670.8333 | 2.6833 | HRCU-A-CB (Split System: Heat Pump with Remote Outdoor Unit-Air-Source) | N/A
214573948 | Central Heat Pump | CARRIER | 25VNA837A*031* |  |  | CAP**4821AL*+UI | 59MN7C080C21**20 | 32200 |  |  | 17.5 | 8.5 | 32400 |  |  | 25000 | 77.16% | 1.98 | Both | 670.8333 | 2.6833 | HRCU-A-CB (Split System: Heat Pump with Remote Outdoor Unit-Air-Source) | N/A
214573978 | Central Heat Pump | CARRIER | 25VNA837A*031* |  |  | CAP**4824AL*+UI | 59CU5B080C21**20 | 32200 |  |  | 17.5 | 8.5 | 32400 |  |  | 25000 | 77.16% | 1.98 | Both | 670.8333 | 2.6833 | HRCU-A-CB (Split System: Heat Pump with Remote Outdoor Unit-Air-Source) | N/A
214572838 | Central Heat Pump | CARRIER | 25VNA837A*030* |  |  | CAP**4824AL*+UI | 59CU5B080C21**20 | 32200 |  |  | 17.5 | 8.5 | 32400 |  |  | 25000 | 77.16% | 1.98 | Both | 670.8333 | 2.6833 | HRCU-A-CB (Split System: Heat Pump with Remote Outdoor Unit-Air-Source) | N/A
214573908 | Central Heat Pump | CARRIER | 25VNA837A*031* |  |  | CAP**4821AL*+UI | 58TN*B070C21**20 | 32200 |  |  | 17.5 | 8.5 | 32400 |  |  | 25000 | 77.16% | 1.98 | Both | 670.8333 | 2.6833 | HRCU-A-CB (Split System: Heat Pump with Remote Outdoor Unit-Air-Source) | N/A
214572868 | Central Heat Pump | CARRIER | 25VNA837A*030* |  |  | CAP**4824AL*+UI | 59MN7C080C21**20 | 32400 |  |  | 17.5 | 8.5 | 32400 |  |  | 25000 | 77.16% | 1.98 | Both | 675 | 2.7 | HRCU-A-CB (Split System: Heat Pump with Remote Outdoor Unit-Air-Source) | N/A
214572828 | Central Heat Pump | CARRIER | 25VNA837A*030* |  |  | CAP**4824AL*+UI | 58TN*B070C21**20 | 32400 |  |  | 17.5 | 8.5 | 32400 |  |  | 25000 | 77.16% | 1.98 | Both | 675 | 2.7 | HRCU-A-CB (Split System: Heat Pump with Remote Outdoor Unit-Air-Source) | N/A
214574008 | Central Heat Pump | CARRIER | 25VNA837A*031* |  |  | CAP**4824AL*+UI | 59MN7C080C21**20 | 32400 |  |  | 17.5 | 8.5 | 32400 |  |  | 25000 | 77.16% | 1.98 | Both | 675 | 2.7 | HRCU-A-CB (Split System: Heat Pump with Remote Outdoor Unit-Air-Source) | N/A
214573968 | Central Heat Pump | CARRIER | 25VNA837A*031* |  |  | CAP**4824AL*+UI | 58TN*B070C21**20 | 32400 |  |  | 17.5 | 8.5 | 32400 |  |  | 25000 | 77.16% | 1.98 | Both | 675 | 2.7 | HRCU-A-CB (Split System: Heat Pump with Remote Outdoor Unit-Air-Source) | N/A
214573178 | Central Heat Pump | CARRIER | 25VNA837A*030* |  |  | CSPH*4212AL*+UI | 59TN6C080C21**20 | 32600 |  |  | 17.5 | 8.5 | 32800 |  |  | 24800 | 75.61% | 1.96 | Both | 679.1667 | 2.7167 | HRCU-A-CB (Split System: Heat Pump with Remote Outdoor Unit-Air-Source) | N/A
214572918 | Central Heat Pump | CARRIER | 25VNA837A*030* |  |  | CAP**6024AL*+UI | 59MN7C060C21**20 | 32600 |  |  | 17.5 | 8.5 | 31800 |  |  | 25000 | 78.62% | 1.96 | Both | 679.1667 | 2.7167 | HRCU-A-CB (Split System: Heat Pump with Remote Outdoor Unit-Air-Source) | N/A
214573208 | Central Heat Pump | CARRIER | 25VNA837A*030* |  |  | CSPH*4812AL*+UI | 59CU5B100C21**22 | 32600 |  |  | 17.5 | 8.5 | 32600 |  |  | 24800 | 76.07% | 1.98 | Both | 679.1667 | 2.7167 | HRCU-A-CB (Split System: Heat Pump with Remote Outdoor Unit-Air-Source) | N/A
214573198 | Central Heat Pump | CARRIER | 25VNA837A*030* |  |  | CSPH*4812AL*+UI | 59CU5B080C21**20 | 32600 |  |  | 17.5 | 8.5 | 32800 |  |  | 25000 | 76.22% | 1.98 | Both | 679.1667 | 2.7167 | HRCU-A-CB (Split System: Heat Pump with Remote Outdoor Unit-Air-Source) | N/A
214573238 | Central Heat Pump | CARRIER | 25VNA837A*030* |  |  | CSPH*4812AL*+UI | 59TN6C080C21**20 | 32600 |  |  | 17.5 | 8.5 | 32600 |  |  | 24800 | 76.07% | 1.98 | Both | 679.1667 | 2.7167 | HRCU-A-CB (Split System: Heat Pump with Remote Outdoor Unit-Air-Source) | N/A
214574328 | Central Heat Pump | CARRIER | 25VNA837A*031* |  |  | CSPH*4812AL*+UI | 58TN*B070C21**20 | 32600 |  |  | 17.5 | 8.5 | 32800 |  |  | 25000 | 76.22% | 1.98 | Both | 679.1667 | 2.7167 | HRCU-A-CB (Split System: Heat Pump with Remote Outdoor Unit-Air-Source) | N/A
214572528 | Central Heat Pump | CARRIER | 25VNA837A*030* |  |  | CAP**3721AL*+UI | 58TN*B070C21**20 | 32800 |  |  | 17.5 | 8.5 | 32800 |  |  | 25200 | 76.83% | 2 | Both | 683.3333 | 2.7333 | HRCU-A-CB (Split System: Heat Pump with Remote Outdoor Unit-Air-Source) | N/A
214573678 | Central Heat Pump | CARRIER | 25VNA837A*031* |  |  | CAP**3721AL*+UI | 59CU5B080C21**20 | 32800 |  |  | 17.5 | 8.5 | 32800 |  |  | 25200 | 76.83% | 2 | Both | 683.3333 | 2.7333 | HRCU-A-CB (Split System: Heat Pump with Remote Outdoor Unit-Air-Source) | N/A
214573848 | Central Heat Pump | CARRIER | 25VNA837A*031* |  |  | CAP**4321AL*+UI | 58TN*B070C21**20 | 32800 |  |  | 17.5 | 8.5 | 32800 |  |  | 25200 | 76.83% | 2 | Both | 683.3333 | 2.7333 | HRCU-A-CB (Split System: Heat Pump with Remote Outdoor Unit-Air-Source) | N/A
214572538 | Central Heat Pump | CARRIER | 25VNA837A*030* |  |  | CAP**3721AL*+UI | 59CU5B080C21**20 | 32800 |  |  | 17.5 | 8.5 | 32800 |  |  | 25200 | 76.83% | 2 | Both | 683.3333 | 2.7333 | HRCU-A-CB (Split System: Heat Pump with Remote Outdoor Unit-Air-Source) | N/A
214573858 | Central Heat Pump | CARRIER | 25VNA837A*031* |  |  | CAP**4321AL*+UI | 59CU5B080C21**20 | 32800 |  |  | 17.5 | 8.5 | 32800 |  |  | 25200 | 76.83% | 2 | Both | 683.3333 | 2.7333 | HRCU-A-CB (Split System: Heat Pump with Remote Outdoor Unit-Air-Source) | N/A
214572978 | Central Heat Pump | CARRIER | 25VNA837A*030* |  |  | CAP**6121AL*+UI | 59MN7C060C21**20 | 33000 |  |  | 17.5 | 8.5 | 32200 |  |  | 25000 | 77.64% | 1.98 | Both | 687.5 | 2.75 | HRCU-A-CB (Split System: Heat Pump with Remote Outdoor Unit-Air-Source) | N/A
214574118 | Central Heat Pump | CARRIER | 25VNA837A*031* |  |  | CAP**6121AL*+UI | 59MN7C060C21**20 | 33000 |  |  | 17.5 | 8.5 | 32200 |  |  | 25000 | 77.64% | 1.98 | Both | 687.5 | 2.75 | HRCU-A-CB (Split System: Heat Pump with Remote Outdoor Unit-Air-Source) | N/A
214572673 | Central Heat Pump | COMFORTMAKER | CVH837GKA** |  |  | EA*4X42L24A*+WALLCON | *95CSU1002122B* | 31800 |  |  | 17.5 | 8.5 | 32800 |  |  | 24400 | 74.39% | 1.9 | Both | 662.5 | 2.65 | HRCU-A-CB (Split System: Heat Pump with Remote Outdoor Unit-Air-Source) | N/A
214573843 | Central Heat Pump | COMFORTMAKER | CVH837GKA2* |  |  | EA*4X42L24A*+WALLCON | *96CTN0802120B* | 31800 |  |  | 17.5 | 8.5 | 32800 |  |  | 24400 | 74.39% | 1.9 | Both | 662.5 | 2.65 | HRCU-A-CB (Split System: Heat Pump with Remote Outdoor Unit-Air-Source) | N/A
214572703 | Central Heat Pump | COMFORTMAKER | CVH837GKA** |  |  | EA*4X42L24A*+WALLCON | *96CTN0802120B* | 31800 |  |  | 17.5 | 8.5 | 32800 |  |  | 24400 | 74.39% | 1.9 | Both | 662.5 | 2.65 | HRCU-A-CB (Split System: Heat Pump with Remote Outdoor Unit-Air-Source) | N/A
214573753 | Central Heat Pump | COMFORTMAKER | CVH837GKA2* |  |  | EA*4X42L21A*+WALLCON | *95CSU1002122B* | 31800 |  |  | 17.5 | 8.5 | 32800 |  |  | 24400 | 74.39% | 1.9 | Both | 662.5 | 2.65 | HRCU-A-CB (Split System: Heat Pump with Remote Outdoor Unit-Air-Source) | N/A
214572643 | Central Heat Pump | COMFORTMAKER | CVH837GKA** |  |  | EA*4X42L21A*+WALLCON | *96CTN0802120B* | 31800 |  |  | 17.5 | 8.5 | 32800 |  |  | 24400 | 74.39% | 1.9 | Both | 662.5 | 2.65 | HRCU-A-CB (Split System: Heat Pump with Remote Outdoor Unit-Air-Source) | N/A
214573813 | Central Heat Pump | COMFORTMAKER | CVH837GKA2* |  |  | EA*4X42L24A*+WALLCON | *95CSU1002122B* | 31800 |  |  | 17.5 | 8.5 | 32800 |  |  | 24400 | 74.39% | 1.9 | Both | 662.5 | 2.65 | HRCU-A-CB (Split System: Heat Pump with Remote Outdoor Unit-Air-Source) | N/A
214572843 | Central Heat Pump | COMFORTMAKER | CVH837GKA** |  |  | EA*4X48L24A*+WALLCON | *95CSU0802120B* | 32200 |  |  | 17.5 | 8.5 | 32400 |  |  | 25000 | 77.16% | 1.98 | Both | 670.8333 | 2.6833 | HRCU-A-CB (Split System: Heat Pump with Remote Outdoor Unit-Air-Source) | N/A
214573913 | Central Heat Pump | COMFORTMAKER | CVH837GKA2* |  |  | EA*4X48L21A*+WALLCON | *80CTL0702120B* | 32200 |  |  | 17.5 | 8.5 | 32400 |  |  | 25000 | 77.16% | 1.98 | Both | 670.8333 | 2.6833 | HRCU-A-CB (Split System: Heat Pump with Remote Outdoor Unit-Air-Source) | N/A
214572783 | Central Heat Pump | COMFORTMAKER | CVH837GKA** |  |  | EA*4X48L21A*+WALLCON | *95CSU0802120B* | 32200 |  |  | 17.5 | 8.5 | 32400 |  |  | 25000 | 77.16% | 1.98 | Both | 670.8333 | 2.6833 | HRCU-A-CB (Split System: Heat Pump with Remote Outdoor Unit-Air-Source) | N/A
214573953 | Central Heat Pump | COMFORTMAKER | CVH837GKA2* |  |  | EA*4X48L21A*+WALLCON | *97CMN0802120B* | 32200 |  |  | 17.5 | 8.5 | 32400 |  |  | 25000 | 77.16% | 1.98 | Both | 670.8333 | 2.6833 | HRCU-A-CB (Split System: Heat Pump with Remote Outdoor Unit-Air-Source) | N/A
214572773 | Central Heat Pump | COMFORTMAKER | CVH837GKA** |  |  | EA*4X48L21A*+WALLCON | *80CTL0702120B* | 32200 |  |  | 17.5 | 8.5 | 32400 |  |  | 25000 | 77.16% | 1.98 | Both | 670.8333 | 2.6833 | HRCU-A-CB (Split System: Heat Pump with Remote Outdoor Unit-Air-Source) | N/A
214572833 | Central Heat Pump | COMFORTMAKER | CVH837GKA** |  |  | EA*4X48L24A*+WALLCON | *80CTL0702120B* | 32400 |  |  | 17.5 | 8.5 | 32400 |  |  | 25000 | 77.16% | 1.98 | Both | 675 | 2.7 | HRCU-A-CB (Split System: Heat Pump with Remote Outdoor Unit-Air-Source) | N/A
214573973 | Central Heat Pump | COMFORTMAKER | CVH837GKA2* |  |  | EA*4X48L24A*+WALLCON | *80CTL0702120B* | 32400 |  |  | 17.5 | 8.5 | 32400 |  |  | 25000 | 77.16% | 1.98 | Both | 675 | 2.7 | HRCU-A-CB (Split System: Heat Pump with Remote Outdoor Unit-Air-Source) | N/A
214574013 | Central Heat Pump | COMFORTMAKER | CVH837GKA2* |  |  | EA*4X48L24A*+WALLCON | *97CMN0802120B* | 32400 |  |  | 17.5 | 8.5 | 32400 |  |  | 25000 | 77.16% | 1.98 | Both | 675 | 2.7 | HRCU-A-CB (Split System: Heat Pump with Remote Outdoor Unit-Air-Source) | N/A
214573183 | Central Heat Pump | COMFORTMAKER | CVH837GKA** |  |  | EHD4X42AAL+WALLCON | *96CTN0802120B* | 32600 |  |  | 17.5 | 8.5 | 32800 |  |  | 24800 | 75.61% | 1.96 | Both | 679.1667 | 2.7167 | HRCU-A-CB (Split System: Heat Pump with Remote Outdoor Unit-Air-Source) | N/A
214574323 | Central Heat Pump | COMFORTMAKER | CVH837GKA2* |  |  | EHD4X42AAL+WALLCON | *96CTN0802120B* | 32600 |  |  | 17.5 | 8.5 | 32800 |  |  | 24800 | 75.61% | 1.96 | Both | 679.1667 | 2.7167 | HRCU-A-CB (Split System: Heat Pump with Remote Outdoor Unit-Air-Source) | N/A
214572923 | Central Heat Pump | COMFORTMAKER | CVH837GKA** |  |  | EA*4X60L24A*+WALLCON | *97CMN0602120B* | 32600 |  |  | 17.5 | 8.5 | 31800 |  |  | 25000 | 78.62% | 1.96 | Both | 679.1667 | 2.7167 | HRCU-A-CB (Split System: Heat Pump with Remote Outdoor Unit-Air-Source) | N/A
214573243 | Central Heat Pump | COMFORTMAKER | CVH837GKA** |  |  | EHD4X48AAL+WALLCON | *96CTN0802120B* | 32600 |  |  | 17.5 | 8.5 | 32600 |  |  | 24800 | 76.07% | 1.98 | Both | 679.1667 | 2.7167 | HRCU-A-CB (Split System: Heat Pump with Remote Outdoor Unit-Air-Source) | N/A
214574353 | Central Heat Pump | COMFORTMAKER | CVH837GKA2* |  |  | EHD4X48AAL+WALLCON | *95CSU1002122B* | 32600 |  |  | 17.5 | 8.5 | 32600 |  |  | 24800 | 76.07% | 1.98 | Both | 679.1667 | 2.7167 | HRCU-A-CB (Split System: Heat Pump with Remote Outdoor Unit-Air-Source) | N/A
214574333 | Central Heat Pump | COMFORTMAKER | CVH837GKA2* |  |  | EHD4X48AAL+WALLCON | *80CTL0702120B* | 32600 |  |  | 17.5 | 8.5 | 32800 |  |  | 25000 | 76.22% | 1.98 | Both | 679.1667 | 2.7167 | HRCU-A-CB (Split System: Heat Pump with Remote Outdoor Unit-Air-Source) | N/A
214574343 | Central Heat Pump | COMFORTMAKER | CVH837GKA2* |  |  | EHD4X48AAL+WALLCON | *95CSU0802120B* | 32600 |  |  | 17.5 | 8.5 | 32800 |  |  | 25000 | 76.22% | 1.98 | Both | 679.1667 | 2.7167 | HRCU-A-CB (Split System: Heat Pump with Remote Outdoor Unit-Air-Source) | N/A
214572713 | Central Heat Pump | COMFORTMAKER | CVH837GKA** |  |  | EA*4X43L21A*+WALLCON | *80CTL0702120B* | 32800 |  |  | 17.5 | 8.5 | 32800 |  |  | 25200 | 76.83% | 2 | Both | 683.3333 | 2.7333 | HRCU-A-CB (Split System: Heat Pump with Remote Outdoor Unit-Air-Source) | N/A
214572533 | Central Heat Pump | COMFORTMAKER | CVH837GKA** |  |  | EA*4X37L21A*+WALLCON | *80CTL0702120B* | 32800 |  |  | 17.5 | 8.5 | 32800 |  |  | 25200 | 76.83% | 2 | Both | 683.3333 | 2.7333 | HRCU-A-CB (Split System: Heat Pump with Remote Outdoor Unit-Air-Source) | N/A
214573853 | Central Heat Pump | COMFORTMAKER | CVH837GKA2* |  |  | EA*4X43L21A*+WALLCON | *80CTL0702120B* | 32800 |  |  | 17.5 | 8.5 | 32800 |  |  | 25200 | 76.83% | 2 | Both | 683.3333 | 2.7333 | HRCU-A-CB (Split System: Heat Pump with Remote Outdoor Unit-Air-Source) | N/A
214573673 | Central Heat Pump | COMFORTMAKER | CVH837GKA2* |  |  | EA*4X37L21A*+WALLCON | *80CTL0702120B* | 32800 |  |  | 17.5 | 8.5 | 32800 |  |  | 25200 | 76.83% | 2 | Both | 683.3333 | 2.7333 | HRCU-A-CB (Split System: Heat Pump with Remote Outdoor Unit-Air-Source) | N/A
214573863 | Central Heat Pump | COMFORTMAKER | CVH837GKA2* |  |  | EA*4X43L21A*+WALLCON | *95CSU0802120B* | 32800 |  |  | 17.5 | 8.5 | 32800 |  |  | 25200 | 76.83% | 2 | Both | 683.3333 | 2.7333 | HRCU-A-CB (Split System: Heat Pump with Remote Outdoor Unit-Air-Source) | N/A
214572723 | Central Heat Pump | COMFORTMAKER | CVH837GKA** |  |  | EA*4X43L21A*+WALLCON | *95CSU0802120B* | 32800 |  |  | 17.5 | 8.5 | 32800 |  |  | 25200 | 76.83% | 2 | Both | 683.3333 | 2.7333 | HRCU-A-CB (Split System: Heat Pump with Remote Outdoor Unit-Air-Source) | N/A
214574123 | Central Heat Pump | COMFORTMAKER | CVH837GKA2* |  |  | EA*4X61L21A*+WALLCON | *97CMN0602120B* | 33000 |  |  | 17.5 | 8.5 | 32200 |  |  | 25000 | 77.64% | 1.98 | Both | 687.5 | 2.75 | HRCU-A-CB (Split System: Heat Pump with Remote Outdoor Unit-Air-Source) | N/A
214572674 | Central Heat Pump | DAY & NIGHT | CVH837GKA** |  |  | EA*4X42L24A*+WALLCON | *95CSU1002122B* | 31800 |  |  | 17.5 | 8.5 | 32800 |  |  | 24400 | 74.39% | 1.9 | Both | 662.5 | 2.65 | HRCU-A-CB (Split System: Heat Pump with Remote Outdoor Unit-Air-Source) | N/A
214572614 | Central Heat Pump | DAY & NIGHT | CVH837GKA** |  |  | EA*4X42L21A*+WALLCON | *95CSU1002122B* | 31800 |  |  | 17.5 | 8.5 | 32800 |  |  | 24400 | 74.39% | 1.9 | Both | 662.5 | 2.65 | HRCU-A-CB (Split System: Heat Pump with Remote Outdoor Unit-Air-Source) | N/A
214573844 | Central Heat Pump | DAY & NIGHT | CVH837GKA2* |  |  | EA*4X42L24A*+WALLCON | *96CTN0802120B* | 31800 |  |  | 17.5 | 8.5 | 32800 |  |  | 24400 | 74.39% | 1.9 | Both | 662.5 | 2.65 | HRCU-A-CB (Split System: Heat Pump with Remote Outdoor Unit-Air-Source) | N/A
214572704 | Central Heat Pump | DAY & NIGHT | CVH837GKA** |  |  | EA*4X42L24A*+WALLCON | *96CTN0802120B* | 31800 |  |  | 17.5 | 8.5 | 32800 |  |  | 24400 | 74.39% | 1.9 | Both | 662.5 | 2.65 | HRCU-A-CB (Split System: Heat Pump with Remote Outdoor Unit-Air-Source) | N/A
214572814 | Central Heat Pump | DAY & NIGHT | CVH837GKA** |  |  | EA*4X48L21A*+WALLCON | *97CMN0802120B* | 32200 |  |  | 17.5 | 8.5 | 32400 |  |  | 25000 | 77.16% | 1.98 | Both | 670.8333 | 2.6833 | HRCU-A-CB (Split System: Heat Pump with Remote Outdoor Unit-Air-Source) | N/A
214572774 | Central Heat Pump | DAY & NIGHT | CVH837GKA** |  |  | EA*4X48L21A*+WALLCON | *80CTL0702120B* | 32200 |  |  | 17.5 | 8.5 | 32400 |  |  | 25000 | 77.16% | 1.98 | Both | 670.8333 | 2.6833 | HRCU-A-CB (Split System: Heat Pump with Remote Outdoor Unit-Air-Source) | N/A
214573924 | Central Heat Pump | DAY & NIGHT | CVH837GKA2* |  |  | EA*4X48L21A*+WALLCON | *95CSU0802120B* | 32200 |  |  | 17.5 | 8.5 | 32400 |  |  | 25000 | 77.16% | 1.98 | Both | 670.8333 | 2.6833 | HRCU-A-CB (Split System: Heat Pump with Remote Outdoor Unit-Air-Source) | N/A
214573984 | Central Heat Pump | DAY & NIGHT | CVH837GKA2* |  |  | EA*4X48L24A*+WALLCON | *95CSU0802120B* | 32200 |  |  | 17.5 | 8.5 | 32400 |  |  | 25000 | 77.16% | 1.98 | Both | 670.8333 | 2.6833 | HRCU-A-CB (Split System: Heat Pump with Remote Outdoor Unit-Air-Source) | N/A
214573954 | Central Heat Pump | DAY & NIGHT | CVH837GKA2* |  |  | EA*4X48L21A*+WALLCON | *97CMN0802120B* | 32200 |  |  | 17.5 | 8.5 | 32400 |  |  | 25000 | 77.16% | 1.98 | Both | 670.8333 | 2.6833 | HRCU-A-CB (Split System: Heat Pump with Remote Outdoor Unit-Air-Source) | N/A
214572844 | Central Heat Pump | DAY & NIGHT | CVH837GKA** |  |  | EA*4X48L24A*+WALLCON | *95CSU0802120B* | 32200 |  |  | 17.5 | 8.5 | 32400 |  |  | 25000 | 77.16% | 1.98 | Both | 670.8333 | 2.6833 | HRCU-A-CB (Split System: Heat Pump with Remote Outdoor Unit-Air-Source) | N/A
214572784 | Central Heat Pump | DAY & NIGHT | CVH837GKA** |  |  | EA*4X48L21A*+WALLCON | *95CSU0802120B* | 32200 |  |  | 17.5 | 8.5 | 32400 |  |  | 25000 | 77.16% | 1.98 | Both | 670.8333 | 2.6833 | HRCU-A-CB (Split System: Heat Pump with Remote Outdoor Unit-Air-Source) | N/A
214572834 | Central Heat Pump | DAY & NIGHT | CVH837GKA** |  |  | EA*4X48L24A*+WALLCON | *80CTL0702120B* | 32400 |  |  | 17.5 | 8.5 | 32400 |  |  | 25000 | 77.16% | 1.98 | Both | 675 | 2.7 | HRCU-A-CB (Split System: Heat Pump with Remote Outdoor Unit-Air-Source) | N/A
214573974 | Central Heat Pump | DAY & NIGHT | CVH837GKA2* |  |  | EA*4X48L24A*+WALLCON | *80CTL0702120B* | 32400 |  |  | 17.5 | 8.5 | 32400 |  |  | 25000 | 77.16% | 1.98 | Both | 675 | 2.7 | HRCU-A-CB (Split System: Heat Pump with Remote Outdoor Unit-Air-Source) | N/A
214572874 | Central Heat Pump | DAY & NIGHT | CVH837GKA** |  |  | EA*4X48L24A*+WALLCON | *97CMN0802120B* | 32400 |  |  | 17.5 | 8.5 | 32400 |  |  | 25000 | 77.16% | 1.98 | Both | 675 | 2.7 | HRCU-A-CB (Split System: Heat Pump with Remote Outdoor Unit-Air-Source) | N/A
214574014 | Central Heat Pump | DAY & NIGHT | CVH837GKA2* |  |  | EA*4X48L24A*+WALLCON | *97CMN0802120B* | 32400 |  |  | 17.5 | 8.5 | 32400 |  |  | 25000 | 77.16% | 1.98 | Both | 675 | 2.7 | HRCU-A-CB (Split System: Heat Pump with Remote Outdoor Unit-Air-Source) | N/A
214573184 | Central Heat Pump | DAY & NIGHT | CVH837GKA** |  |  | EHD4X42AAL+WALLCON | *96CTN0802120B* | 32600 |  |  | 17.5 | 8.5 | 32800 |  |  | 24800 | 75.61% | 1.96 | Both | 679.1667 | 2.7167 | HRCU-A-CB (Split System: Heat Pump with Remote Outdoor Unit-Air-Source) | N/A
214574064 | Central Heat Pump | DAY & NIGHT | CVH837GKA2* |  |  | EA*4X60L24A*+WALLCON | *97CMN0602120B* | 32600 |  |  | 17.5 | 8.5 | 31800 |  |  | 25000 | 78.62% | 1.96 | Both | 679.1667 | 2.7167 | HRCU-A-CB (Split System: Heat Pump with Remote Outdoor Unit-Air-Source) | N/A
214574324 | Central Heat Pump | DAY & NIGHT | CVH837GKA2* |  |  | EHD4X42AAL+WALLCON | *96CTN0802120B* | 32600 |  |  | 17.5 | 8.5 | 32800 |  |  | 24800 | 75.61% | 1.96 | Both | 679.1667 | 2.7167 | HRCU-A-CB (Split System: Heat Pump with Remote Outdoor Unit-Air-Source) | N/A
214573214 | Central Heat Pump | DAY & NIGHT | CVH837GKA** |  |  | EHD4X48AAL+WALLCON | *95CSU1002122B* | 32600 |  |  | 17.5 | 8.5 | 32600 |  |  | 24800 | 76.07% | 1.98 | Both | 679.1667 | 2.7167 | HRCU-A-CB (Split System: Heat Pump with Remote Outdoor Unit-Air-Source) | N/A
214574344 | Central Heat Pump | DAY & NIGHT | CVH837GKA2* |  |  | EHD4X48AAL+WALLCON | *95CSU0802120B* | 32600 |  |  | 17.5 | 8.5 | 32800 |  |  | 25000 | 76.22% | 1.98 | Both | 679.1667 | 2.7167 | HRCU-A-CB (Split System: Heat Pump with Remote Outdoor Unit-Air-Source) | N/A
214573204 | Central Heat Pump | DAY & NIGHT | CVH837GKA** |  |  | EHD4X48AAL+WALLCON | *95CSU0802120B* | 32600 |  |  | 17.5 | 8.5 | 32800 |  |  | 25000 | 76.22% | 1.98 | Both | 679.1667 | 2.7167 | HRCU-A-CB (Split System: Heat Pump with Remote Outdoor Unit-Air-Source) | N/A
214573244 | Central Heat Pump | DAY & NIGHT | CVH837GKA** |  |  | EHD4X48AAL+WALLCON | *96CTN0802120B* | 32600 |  |  | 17.5 | 8.5 | 32600 |  |  | 24800 | 76.07% | 1.98 | Both | 679.1667 | 2.7167 | HRCU-A-CB (Split System: Heat Pump with Remote Outdoor Unit-Air-Source) | N/A
214574354 | Central Heat Pump | DAY & NIGHT | CVH837GKA2* |  |  | EHD4X48AAL+WALLCON | *95CSU1002122B* | 32600 |  |  | 17.5 | 8.5 | 32600 |  |  | 24800 | 76.07% | 1.98 | Both | 679.1667 | 2.7167 | HRCU-A-CB (Split System: Heat Pump with Remote Outdoor Unit-Air-Source) | N/A
214574334 | Central Heat Pump | DAY & NIGHT | CVH837GKA2* |  |  | EHD4X48AAL+WALLCON | *80CTL0702120B* | 32600 |  |  | 17.5 | 8.5 | 32800 |  |  | 25000 | 76.22% | 1.98 | Both | 679.1667 | 2.7167 | HRCU-A-CB (Split System: Heat Pump with Remote Outdoor Unit-Air-Source) | N/A
214572534 | Central Heat Pump | DAY & NIGHT | CVH837GKA** |  |  | EA*4X37L21A*+WALLCON | *80CTL0702120B* | 32800 |  |  | 17.5 | 8.5 | 32800 |  |  | 25200 | 76.83% | 2 | Both | 683.3333 | 2.7333 | HRCU-A-CB (Split System: Heat Pump with Remote Outdoor Unit-Air-Source) | N/A
214572544 | Central Heat Pump | DAY & NIGHT | CVH837GKA** |  |  | EA*4X37L21A*+WALLCON | *95CSU0802120B* | 32800 |  |  | 17.5 | 8.5 | 32800 |  |  | 25200 | 76.83% | 2 | Both | 683.3333 | 2.7333 | HRCU-A-CB (Split System: Heat Pump with Remote Outdoor Unit-Air-Source) | N/A
214573864 | Central Heat Pump | DAY & NIGHT | CVH837GKA2* |  |  | EA*4X43L21A*+WALLCON | *95CSU0802120B* | 32800 |  |  | 17.5 | 8.5 | 32800 |  |  | 25200 | 76.83% | 2 | Both | 683.3333 | 2.7333 | HRCU-A-CB (Split System: Heat Pump with Remote Outdoor Unit-Air-Source) | N/A
214572714 | Central Heat Pump | DAY & NIGHT | CVH837GKA** |  |  | EA*4X43L21A*+WALLCON | *80CTL0702120B* | 32800 |  |  | 17.5 | 8.5 | 32800 |  |  | 25200 | 76.83% | 2 | Both | 683.3333 | 2.7333 | HRCU-A-CB (Split System: Heat Pump with Remote Outdoor Unit-Air-Source) | N/A
214573684 | Central Heat Pump | DAY & NIGHT | CVH837GKA2* |  |  | EA*4X37L21A*+WALLCON | *95CSU0802120B* | 32800 |  |  | 17.5 | 8.5 | 32800 |  |  | 25200 | 76.83% | 2 | Both | 683.3333 | 2.7333 | HRCU-A-CB (Split System: Heat Pump with Remote Outdoor Unit-Air-Source) | N/A
214572984 | Central Heat Pump | DAY & NIGHT | CVH837GKA** |  |  | EA*4X61L21A*+WALLCON | *97CMN0602120B* | 33000 |  |  | 17.5 | 8.5 | 32200 |  |  | 25000 | 77.64% | 1.98 | Both | 687.5 | 2.75 | HRCU-A-CB (Split System: Heat Pump with Remote Outdoor Unit-Air-Source) | N/A
215560596 | Central Heat Pump | ECOER | EODA18H-4860BAA |  |  | GNC4248CPT | FG7TC-100D-V35C* | 45000 |  |  | 17.5 | 8.5 | 46000 |  |  | 32400 | 70.43% | 1.95 | Both | 937.5 | 3.75 | HRCU-A-CB (Split System: Heat Pump with Remote Outdoor Unit-Air-Source) | N/A
214572670 | Central Heat Pump | HEIL | HVH837GKA** |  |  | EA*4X42L24A*+WALLCON | *95CSU1002122B* | 31800 |  |  | 17.5 | 8.5 | 32800 |  |  | 24400 | 74.39% | 1.9 | Both | 662.5 | 2.65 | HRCU-A-CB (Split System: Heat Pump with Remote Outdoor Unit-Air-Source) | N/A
214573750 | Central Heat Pump | HEIL | HVH837GKA2* |  |  | EA*4X42L21A*+WALLCON | *95CSU1002122B* | 31800 |  |  | 17.5 | 8.5 | 32800 |  |  | 24400 | 74.39% | 1.9 | Both | 662.5 | 2.65 | HRCU-A-CB (Split System: Heat Pump with Remote Outdoor Unit-Air-Source) | N/A
214572700 | Central Heat Pump | HEIL | HVH837GKA** |  |  | EA*4X42L24A*+WALLCON | *96CTN0802120B* | 31800 |  |  | 17.5 | 8.5 | 32800 |  |  | 24400 | 74.39% | 1.9 | Both | 662.5 | 2.65 | HRCU-A-CB (Split System: Heat Pump with Remote Outdoor Unit-Air-Source) | N/A
214572640 | Central Heat Pump | HEIL | HVH837GKA** |  |  | EA*4X42L21A*+WALLCON | *96CTN0802120B* | 31800 |  |  | 17.5 | 8.5 | 32800 |  |  | 24400 | 74.39% | 1.9 | Both | 662.5 | 2.65 | HRCU-A-CB (Split System: Heat Pump with Remote Outdoor Unit-Air-Source) | N/A
214572610 | Central Heat Pump | HEIL | HVH837GKA** |  |  | EA*4X42L21A*+WALLCON | *95CSU1002122B* | 31800 |  |  | 17.5 | 8.5 | 32800 |  |  | 24400 | 74.39% | 1.9 | Both | 662.5 | 2.65 | HRCU-A-CB (Split System: Heat Pump with Remote Outdoor Unit-Air-Source) | N/A
214573840 | Central Heat Pump | HEIL | HVH837GKA2* |  |  | EA*4X42L24A*+WALLCON | *96CTN0802120B* | 31800 |  |  | 17.5 | 8.5 | 32800 |  |  | 24400 | 74.39% | 1.9 | Both | 662.5 | 2.65 | HRCU-A-CB (Split System: Heat Pump with Remote Outdoor Unit-Air-Source) | N/A
214573950 | Central Heat Pump | HEIL | HVH837GKA2* |  |  | EA*4X48L21A*+WALLCON | *97CMN0802120B* | 32200 |  |  | 17.5 | 8.5 | 32400 |  |  | 25000 | 77.16% | 1.98 | Both | 670.8333 | 2.6833 | HRCU-A-CB (Split System: Heat Pump with Remote Outdoor Unit-Air-Source) | N/A
214572780 | Central Heat Pump | HEIL | HVH837GKA** |  |  | EA*4X48L21A*+WALLCON | *95CSU0802120B* | 32200 |  |  | 17.5 | 8.5 | 32400 |  |  | 25000 | 77.16% | 1.98 | Both | 670.8333 | 2.6833 | HRCU-A-CB (Split System: Heat Pump with Remote Outdoor Unit-Air-Source) | N/A
214573980 | Central Heat Pump | HEIL | HVH837GKA2* |  |  | EA*4X48L24A*+WALLCON | *95CSU0802120B* | 32200 |  |  | 17.5 | 8.5 | 32400 |  |  | 25000 | 77.16% | 1.98 | Both | 670.8333 | 2.6833 | HRCU-A-CB (Split System: Heat Pump with Remote Outdoor Unit-Air-Source) | N/A
214573970 | Central Heat Pump | HEIL | HVH837GKA2* |  |  | EA*4X48L24A*+WALLCON | *80CTL0702120B* | 32400 |  |  | 17.5 | 8.5 | 32400 |  |  | 25000 | 77.16% | 1.98 | Both | 675 | 2.7 | HRCU-A-CB (Split System: Heat Pump with Remote Outdoor Unit-Air-Source) | N/A
214572870 | Central Heat Pump | HEIL | HVH837GKA** |  |  | EA*4X48L24A*+WALLCON | *97CMN0802120B* | 32400 |  |  | 17.5 | 8.5 | 32400 |  |  | 25000 | 77.16% | 1.98 | Both | 675 | 2.7 | HRCU-A-CB (Split System: Heat Pump with Remote Outdoor Unit-Air-Source) | N/A
214574010 | Central Heat Pump | HEIL | HVH837GKA2* |  |  | EA*4X48L24A*+WALLCON | *97CMN0802120B* | 32400 |  |  | 17.5 | 8.5 | 32400 |  |  | 25000 | 77.16% | 1.98 | Both | 675 | 2.7 | HRCU-A-CB (Split System: Heat Pump with Remote Outdoor Unit-Air-Source) | N/A
214574320 | Central Heat Pump | HEIL | HVH837GKA2* |  |  | EHD4X42AAL+WALLCON | *96CTN0802120B* | 32600 |  |  | 17.5 | 8.5 | 32800 |  |  | 24800 | 75.61% | 1.96 | Both | 679.1667 | 2.7167 | HRCU-A-CB (Split System: Heat Pump with Remote Outdoor Unit-Air-Source) | N/A
214573180 | Central Heat Pump | HEIL | HVH837GKA** |  |  | EHD4X42AAL+WALLCON | *96CTN0802120B* | 32600 |  |  | 17.5 | 8.5 | 32800 |  |  | 24800 | 75.61% | 1.96 | Both | 679.1667 | 2.7167 | HRCU-A-CB (Split System: Heat Pump with Remote Outdoor Unit-Air-Source) | N/A
214574060 | Central Heat Pump | HEIL | HVH837GKA2* |  |  | EA*4X60L24A*+WALLCON | *97CMN0602120B* | 32600 |  |  | 17.5 | 8.5 | 31800 |  |  | 25000 | 78.62% | 1.96 | Both | 679.1667 | 2.7167 | HRCU-A-CB (Split System: Heat Pump with Remote Outdoor Unit-Air-Source) | N/A
214574350 | Central Heat Pump | HEIL | HVH837GKA2* |  |  | EHD4X48AAL+WALLCON | *95CSU1002122B* | 32600 |  |  | 17.5 | 8.5 | 32600 |  |  | 24800 | 76.07% | 1.98 | Both | 679.1667 | 2.7167 | HRCU-A-CB (Split System: Heat Pump with Remote Outdoor Unit-Air-Source) | N/A
214573240 | Central Heat Pump | HEIL | HVH837GKA** |  |  | EHD4X48AAL+WALLCON | *96CTN0802120B* | 32600 |  |  | 17.5 | 8.5 | 32600 |  |  | 24800 | 76.07% | 1.98 | Both | 679.1667 | 2.7167 | HRCU-A-CB (Split System: Heat Pump with Remote Outdoor Unit-Air-Source) | N/A
214574340 | Central Heat Pump | HEIL | HVH837GKA2* |  |  | EHD4X48AAL+WALLCON | *95CSU0802120B* | 32600 |  |  | 17.5 | 8.5 | 32800 |  |  | 25000 | 76.22% | 1.98 | Both | 679.1667 | 2.7167 | HRCU-A-CB (Split System: Heat Pump with Remote Outdoor Unit-Air-Source) | N/A
214573210 | Central Heat Pump | HEIL | HVH837GKA** |  |  | EHD4X48AAL+WALLCON | *95CSU1002122B* | 32600 |  |  | 17.5 | 8.5 | 32600 |  |  | 24800 | 76.07% | 1.98 | Both | 679.1667 | 2.7167 | HRCU-A-CB (Split System: Heat Pump with Remote Outdoor Unit-Air-Source) | N/A
214572530 | Central Heat Pump | HEIL | HVH837GKA** |  |  | EA*4X37L21A*+WALLCON | *80CTL0702120B* | 32800 |  |  | 17.5 | 8.5 | 32800 |  |  | 25200 | 76.83% | 2 | Both | 683.3333 | 2.7333 | HRCU-A-CB (Split System: Heat Pump with Remote Outdoor Unit-Air-Source) | N/A
214573680 | Central Heat Pump | HEIL | HVH837GKA2* |  |  | EA*4X37L21A*+WALLCON | *95CSU0802120B* | 32800 |  |  | 17.5 | 8.5 | 32800 |  |  | 25200 | 76.83% | 2 | Both | 683.3333 | 2.7333 | HRCU-A-CB (Split System: Heat Pump with Remote Outdoor Unit-Air-Source) | N/A
214573670 | Central Heat Pump | HEIL | HVH837GKA2* |  |  | EA*4X37L21A*+WALLCON | *80CTL0702120B* | 32800 |  |  | 17.5 | 8.5 | 32800 |  |  | 25200 | 76.83% | 2 | Both | 683.3333 | 2.7333 | HRCU-A-CB (Split System: Heat Pump with Remote Outdoor Unit-Air-Source) | N/A
214572720 | Central Heat Pump | HEIL | HVH837GKA** |  |  | EA*4X43L21A*+WALLCON | *95CSU0802120B* | 32800 |  |  | 17.5 | 8.5 | 32800 |  |  | 25200 | 76.83% | 2 | Both | 683.3333 | 2.7333 | HRCU-A-CB (Split System: Heat Pump with Remote Outdoor Unit-Air-Source) | N/A
214572540 | Central Heat Pump | HEIL | HVH837GKA** |  |  | EA*4X37L21A*+WALLCON | *95CSU0802120B* | 32800 |  |  | 17.5 | 8.5 | 32800 |  |  | 25200 | 76.83% | 2 | Both | 683.3333 | 2.7333 | HRCU-A-CB (Split System: Heat Pump with Remote Outdoor Unit-Air-Source) | N/A
214574120 | Central Heat Pump | HEIL | HVH837GKA2* |  |  | EA*4X61L21A*+WALLCON | *97CMN0602120B* | 33000 |  |  | 17.5 | 8.5 | 32200 |  |  | 25000 | 77.64% | 1.98 | Both | 687.5 | 2.75 | HRCU-A-CB (Split System: Heat Pump with Remote Outdoor Unit-Air-Source) | N/A
214572980 | Central Heat Pump | HEIL | HVH837GKA** |  |  | EA*4X61L21A*+WALLCON | *97CMN0602120B* | 33000 |  |  | 17.5 | 8.5 | 32200 |  |  | 25000 | 77.64% | 1.98 | Both | 687.5 | 2.75 | HRCU-A-CB (Split System: Heat Pump with Remote Outdoor Unit-Air-Source) | N/A
214572705 | Central Heat Pump | KEEPRITE | CVH837GKA** |  |  | EA*4X42L24A*+WALLCON | *96CTN0802120B* | 31800 |  |  | 17.5 | 8.5 | 32800 |  |  | 24400 | 74.39% | 1.9 | Both | 662.5 | 2.65 | HRCU-A-CB (Split System: Heat Pump with Remote Outdoor Unit-Air-Source) | N/A
214573755 | Central Heat Pump | KEEPRITE | CVH837GKA2* |  |  | EA*4X42L21A*+WALLCON | *95CSU1002122B* | 31800 |  |  | 17.5 | 8.5 | 32800 |  |  | 24400 | 74.39% | 1.9 | Both | 662.5 | 2.65 | HRCU-A-CB (Split System: Heat Pump with Remote Outdoor Unit-Air-Source) | N/A
214572615 | Central Heat Pump | KEEPRITE | CVH837GKA** |  |  | EA*4X42L21A*+WALLCON | *95CSU1002122B* | 31800 |  |  | 17.5 | 8.5 | 32800 |  |  | 24400 | 74.39% | 1.9 | Both | 662.5 | 2.65 | HRCU-A-CB (Split System: Heat Pump with Remote Outdoor Unit-Air-Source) | N/A
214572645 | Central Heat Pump | KEEPRITE | CVH837GKA** |  |  | EA*4X42L21A*+WALLCON | *96CTN0802120B* | 31800 |  |  | 17.5 | 8.5 | 32800 |  |  | 24400 | 74.39% | 1.9 | Both | 662.5 | 2.65 | HRCU-A-CB (Split System: Heat Pump with Remote Outdoor Unit-Air-Source) | N/A
214573815 | Central Heat Pump | KEEPRITE | CVH837GKA2* |  |  | EA*4X42L24A*+WALLCON | *95CSU1002122B* | 31800 |  |  | 17.5 | 8.5 | 32800 |  |  | 24400 | 74.39% | 1.9 | Both | 662.5 | 2.65 | HRCU-A-CB (Split System: Heat Pump with Remote Outdoor Unit-Air-Source) | N/A
214573785 | Central Heat Pump | KEEPRITE | CVH837GKA2* |  |  | EA*4X42L21A*+WALLCON | *96CTN0802120B* | 31800 |  |  | 17.5 | 8.5 | 32800 |  |  | 24400 | 74.39% | 1.9 | Both | 662.5 | 2.65 | HRCU-A-CB (Split System: Heat Pump with Remote Outdoor Unit-Air-Source) | N/A
214573845 | Central Heat Pump | KEEPRITE | CVH837GKA2* |  |  | EA*4X42L24A*+WALLCON | *96CTN0802120B* | 31800 |  |  | 17.5 | 8.5 | 32800 |  |  | 24400 | 74.39% | 1.9 | Both | 662.5 | 2.65 | HRCU-A-CB (Split System: Heat Pump with Remote Outdoor Unit-Air-Source) | N/A
214572785 | Central Heat Pump | KEEPRITE | CVH837GKA** |  |  | EA*4X48L21A*+WALLCON | *95CSU0802120B* | 32200 |  |  | 17.5 | 8.5 | 32400 |  |  | 25000 | 77.16% | 1.98 | Both | 670.8333 | 2.6833 | HRCU-A-CB (Split System: Heat Pump with Remote Outdoor Unit-Air-Source) | N/A
214572815 | Central Heat Pump | KEEPRITE | CVH837GKA** |  |  | EA*4X48L21A*+WALLCON | *97CMN0802120B* | 32200 |  |  | 17.5 | 8.5 | 32400 |  |  | 25000 | 77.16% | 1.98 | Both | 670.8333 | 2.6833 | HRCU-A-CB (Split System: Heat Pump with Remote Outdoor Unit-Air-Source) | N/A
214573985 | Central Heat Pump | KEEPRITE | CVH837GKA2* |  |  | EA*4X48L24A*+WALLCON | *95CSU0802120B* | 32200 |  |  | 17.5 | 8.5 | 32400 |  |  | 25000 | 77.16% | 1.98 | Both | 670.8333 | 2.6833 | HRCU-A-CB (Split System: Heat Pump with Remote Outdoor Unit-Air-Source) | N/A
214573915 | Central Heat Pump | KEEPRITE | CVH837GKA2* |  |  | EA*4X48L21A*+WALLCON | *80CTL0702120B* | 32200 |  |  | 17.5 | 8.5 | 32400 |  |  | 25000 | 77.16% | 1.98 | Both | 670.8333 | 2.6833 | HRCU-A-CB (Split System: Heat Pump with Remote Outdoor Unit-Air-Source) | N/A
214573925 | Central Heat Pump | KEEPRITE | CVH837GKA2* |  |  | EA*4X48L21A*+WALLCON | *95CSU0802120B* | 32200 |  |  | 17.5 | 8.5 | 32400 |  |  | 25000 | 77.16% | 1.98 | Both | 670.8333 | 2.6833 | HRCU-A-CB (Split System: Heat Pump with Remote Outdoor Unit-Air-Source) | N/A
214573955 | Central Heat Pump | KEEPRITE | CVH837GKA2* |  |  | EA*4X48L21A*+WALLCON | *97CMN0802120B* | 32200 |  |  | 17.5 | 8.5 | 32400 |  |  | 25000 | 77.16% | 1.98 | Both | 670.8333 | 2.6833 | HRCU-A-CB (Split System: Heat Pump with Remote Outdoor Unit-Air-Source) | N/A
214572775 | Central Heat Pump | KEEPRITE | CVH837GKA** |  |  | EA*4X48L21A*+WALLCON | *80CTL0702120B* | 32200 |  |  | 17.5 | 8.5 | 32400 |  |  | 25000 | 77.16% | 1.98 | Both | 670.8333 | 2.6833 | HRCU-A-CB (Split System: Heat Pump with Remote Outdoor Unit-Air-Source) | N/A
214574015 | Central Heat Pump | KEEPRITE | CVH837GKA2* |  |  | EA*4X48L24A*+WALLCON | *97CMN0802120B* | 32400 |  |  | 17.5 | 8.5 | 32400 |  |  | 25000 | 77.16% | 1.98 | Both | 675 | 2.7 | HRCU-A-CB (Split System: Heat Pump with Remote Outdoor Unit-Air-Source) | N/A
214573975 | Central Heat Pump | KEEPRITE | CVH837GKA2* |  |  | EA*4X48L24A*+WALLCON | *80CTL0702120B* | 32400 |  |  | 17.5 | 8.5 | 32400 |  |  | 25000 | 77.16% | 1.98 | Both | 675 | 2.7 | HRCU-A-CB (Split System: Heat Pump with Remote Outdoor Unit-Air-Source) | N/A
214572875 | Central Heat Pump | KEEPRITE | CVH837GKA** |  |  | EA*4X48L24A*+WALLCON | *97CMN0802120B* | 32400 |  |  | 17.5 | 8.5 | 32400 |  |  | 25000 | 77.16% | 1.98 | Both | 675 | 2.7 | HRCU-A-CB (Split System: Heat Pump with Remote Outdoor Unit-Air-Source) | N/A
214572925 | Central Heat Pump | KEEPRITE | CVH837GKA** |  |  | EA*4X60L24A*+WALLCON | *97CMN0602120B* | 32600 |  |  | 17.5 | 8.5 | 31800 |  |  | 25000 | 78.62% | 1.96 | Both | 679.1667 | 2.7167 | HRCU-A-CB (Split System: Heat Pump with Remote Outdoor Unit-Air-Source) | N/A
214574065 | Central Heat Pump | KEEPRITE | CVH837GKA2* |  |  | EA*4X60L24A*+WALLCON | *97CMN0602120B* | 32600 |  |  | 17.5 | 8.5 | 31800 |  |  | 25000 | 78.62% | 1.96 | Both | 679.1667 | 2.7167 | HRCU-A-CB (Split System: Heat Pump with Remote Outdoor Unit-Air-Source) | N/A
214573185 | Central Heat Pump | KEEPRITE | CVH837GKA** |  |  | EHD4X42AAL+WALLCON | *96CTN0802120B* | 32600 |  |  | 17.5 | 8.5 | 32800 |  |  | 24800 | 75.61% | 1.96 | Both | 679.1667 | 2.7167 | HRCU-A-CB (Split System: Heat Pump with Remote Outdoor Unit-Air-Source) | N/A
214574325 | Central Heat Pump | KEEPRITE | CVH837GKA2* |  |  | EHD4X42AAL+WALLCON | *96CTN0802120B* | 32600 |  |  | 17.5 | 8.5 | 32800 |  |  | 24800 | 75.61% | 1.96 | Both | 679.1667 | 2.7167 | HRCU-A-CB (Split System: Heat Pump with Remote Outdoor Unit-Air-Source) | N/A
214573195 | Central Heat Pump | KEEPRITE | CVH837GKA** |  |  | EHD4X48AAL+WALLCON | *80CTL0702120B* | 32600 |  |  | 17.5 | 8.5 | 32800 |  |  | 25000 | 76.22% | 1.98 | Both | 679.1667 | 2.7167 | HRCU-A-CB (Split System: Heat Pump with Remote Outdoor Unit-Air-Source) | N/A
214573215 | Central Heat Pump | KEEPRITE | CVH837GKA** |  |  | EHD4X48AAL+WALLCON | *95CSU1002122B* | 32600 |  |  | 17.5 | 8.5 | 32600 |  |  | 24800 | 76.07% | 1.98 | Both | 679.1667 | 2.7167 | HRCU-A-CB (Split System: Heat Pump with Remote Outdoor Unit-Air-Source) | N/A
214573245 | Central Heat Pump | KEEPRITE | CVH837GKA** |  |  | EHD4X48AAL+WALLCON | *96CTN0802120B* | 32600 |  |  | 17.5 | 8.5 | 32600 |  |  | 24800 | 76.07% | 1.98 | Both | 679.1667 | 2.7167 | HRCU-A-CB (Split System: Heat Pump with Remote Outdoor Unit-Air-Source) | N/A
214573205 | Central Heat Pump | KEEPRITE | CVH837GKA** |  |  | EHD4X48AAL+WALLCON | *95CSU0802120B* | 32600 |  |  | 17.5 | 8.5 | 32800 |  |  | 25000 | 76.22% | 1.98 | Both | 679.1667 | 2.7167 | HRCU-A-CB (Split System: Heat Pump with Remote Outdoor Unit-Air-Source) | N/A
214574345 | Central Heat Pump | KEEPRITE | CVH837GKA2* |  |  | EHD4X48AAL+WALLCON | *95CSU0802120B* | 32600 |  |  | 17.5 | 8.5 | 32800 |  |  | 25000 | 76.22% | 1.98 | Both | 679.1667 | 2.7167 | HRCU-A-CB (Split System: Heat Pump with Remote Outdoor Unit-Air-Source) | N/A
214574335 | Central Heat Pump | KEEPRITE | CVH837GKA2* |  |  | EHD4X48AAL+WALLCON | *80CTL0702120B* | 32600 |  |  | 17.5 | 8.5 | 32800 |  |  | 25000 | 76.22% | 1.98 | Both | 679.1667 | 2.7167 | HRCU-A-CB (Split System: Heat Pump with Remote Outdoor Unit-Air-Source) | N/A
214574355 | Central Heat Pump | KEEPRITE | CVH837GKA2* |  |  | EHD4X48AAL+WALLCON | *95CSU1002122B* | 32600 |  |  | 17.5 | 8.5 | 32600 |  |  | 24800 | 76.07% | 1.98 | Both | 679.1667 | 2.7167 | HRCU-A-CB (Split System: Heat Pump with Remote Outdoor Unit-Air-Source) | N/A
214572545 | Central Heat Pump | KEEPRITE | CVH837GKA** |  |  | EA*4X37L21A*+WALLCON | *95CSU0802120B* | 32800 |  |  | 17.5 | 8.5 | 32800 |  |  | 25200 | 76.83% | 2 | Both | 683.3333 | 2.7333 | HRCU-A-CB (Split System: Heat Pump with Remote Outdoor Unit-Air-Source) | N/A
214573865 | Central Heat Pump | KEEPRITE | CVH837GKA2* |  |  | EA*4X43L21A*+WALLCON | *95CSU0802120B* | 32800 |  |  | 17.5 | 8.5 | 32800 |  |  | 25200 | 76.83% | 2 | Both | 683.3333 | 2.7333 | HRCU-A-CB (Split System: Heat Pump with Remote Outdoor Unit-Air-Source) | N/A
214573675 | Central Heat Pump | KEEPRITE | CVH837GKA2* |  |  | EA*4X37L21A*+WALLCON | *80CTL0702120B* | 32800 |  |  | 17.5 | 8.5 | 32800 |  |  | 25200 | 76.83% | 2 | Both | 683.3333 | 2.7333 | HRCU-A-CB (Split System: Heat Pump with Remote Outdoor Unit-Air-Source) | N/A
214574125 | Central Heat Pump | KEEPRITE | CVH837GKA2* |  |  | EA*4X61L21A*+WALLCON | *97CMN0602120B* | 33000 |  |  | 17.5 | 8.5 | 32200 |  |  | 25000 | 77.64% | 1.98 | Both | 687.5 | 2.75 | HRCU-A-CB (Split System: Heat Pump with Remote Outdoor Unit-Air-Source) | N/A
214573786 | Central Heat Pump | KENMORE | (C,H,T)VH837GKA2* |  |  | EA*4X42L21A*+WALLCON | *96CTN0802120B* | 31800 |  |  | 17.5 | 8.5 | 32800 |  |  | 24400 | 74.39% | 1.9 | Both | 662.5 | 2.65 | HRCU-A-CB (Split System: Heat Pump with Remote Outdoor Unit-Air-Source) | N/A
214572676 | Central Heat Pump | KENMORE | (C,H,T)VH837GKA** |  |  | EA*4X42L24A*+WALLCON | *95CSU1002122B* | 31800 |  |  | 17.5 | 8.5 | 32800 |  |  | 24400 | 74.39% | 1.9 | Both | 662.5 | 2.65 | HRCU-A-CB (Split System: Heat Pump with Remote Outdoor Unit-Air-Source) | N/A
214572616 | Central Heat Pump | KENMORE | (C,H,T)VH837GKA** |  |  | EA*4X42L21A*+WALLCON | *95CSU1002122B* | 31800 |  |  | 17.5 | 8.5 | 32800 |  |  | 24400 | 74.39% | 1.9 | Both | 662.5 | 2.65 | HRCU-A-CB (Split System: Heat Pump with Remote Outdoor Unit-Air-Source) | N/A
214572646 | Central Heat Pump | KENMORE | (C,H,T)VH837GKA** |  |  | EA*4X42L21A*+WALLCON | *96CTN0802120B* | 31800 |  |  | 17.5 | 8.5 | 32800 |  |  | 24400 | 74.39% | 1.9 | Both | 662.5 | 2.65 | HRCU-A-CB (Split System: Heat Pump with Remote Outdoor Unit-Air-Source) | N/A
214573816 | Central Heat Pump | KENMORE | (C,H,T)VH837GKA2* |  |  | EA*4X42L24A*+WALLCON | *95CSU1002122B* | 31800 |  |  | 17.5 | 8.5 | 32800 |  |  | 24400 | 74.39% | 1.9 | Both | 662.5 | 2.65 | HRCU-A-CB (Split System: Heat Pump with Remote Outdoor Unit-Air-Source) | N/A
214573846 | Central Heat Pump | KENMORE | (C,H,T)VH837GKA2* |  |  | EA*4X42L24A*+WALLCON | *96CTN0802120B* | 31800 |  |  | 17.5 | 8.5 | 32800 |  |  | 24400 | 74.39% | 1.9 | Both | 662.5 | 2.65 | HRCU-A-CB (Split System: Heat Pump with Remote Outdoor Unit-Air-Source) | N/A
214572706 | Central Heat Pump | KENMORE | (C,H,T)VH837GKA** |  |  | EA*4X42L24A*+WALLCON | *96CTN0802120B* | 31800 |  |  | 17.5 | 8.5 | 32800 |  |  | 24400 | 74.39% | 1.9 | Both | 662.5 | 2.65 | HRCU-A-CB (Split System: Heat Pump with Remote Outdoor Unit-Air-Source) | N/A
214572776 | Central Heat Pump | KENMORE | (C,H,T)VH837GKA** |  |  | EA*4X48L21A*+WALLCON | *80CTL0702120B* | 32200 |  |  | 17.5 | 8.5 | 32400 |  |  | 25000 | 77.16% | 1.98 | Both | 670.8333 | 2.6833 | HRCU-A-CB (Split System: Heat Pump with Remote Outdoor Unit-Air-Source) | N/A
214572846 | Central Heat Pump | KENMORE | (C,H,T)VH837GKA** |  |  | EA*4X48L24A*+WALLCON | *95CSU0802120B* | 32200 |  |  | 17.5 | 8.5 | 32400 |  |  | 25000 | 77.16% | 1.98 | Both | 670.8333 | 2.6833 | HRCU-A-CB (Split System: Heat Pump with Remote Outdoor Unit-Air-Source) | N/A
214573916 | Central Heat Pump | KENMORE | (C,H,T)VH837GKA2* |  |  | EA*4X48L21A*+WALLCON | *80CTL0702120B* | 32200 |  |  | 17.5 | 8.5 | 32400 |  |  | 25000 | 77.16% | 1.98 | Both | 670.8333 | 2.6833 | HRCU-A-CB (Split System: Heat Pump with Remote Outdoor Unit-Air-Source) | N/A
214573986 | Central Heat Pump | KENMORE | (C,H,T)VH837GKA2* |  |  | EA*4X48L24A*+WALLCON | *95CSU0802120B* | 32200 |  |  | 17.5 | 8.5 | 32400 |  |  | 25000 | 77.16% | 1.98 | Both | 670.8333 | 2.6833 | HRCU-A-CB (Split System: Heat Pump with Remote Outdoor Unit-Air-Source) | N/A
214572816 | Central Heat Pump | KENMORE | (C,H,T)VH837GKA** |  |  | EA*4X48L21A*+WALLCON | *97CMN0802120B* | 32200 |  |  | 17.5 | 8.5 | 32400 |  |  | 25000 | 77.16% | 1.98 | Both | 670.8333 | 2.6833 | HRCU-A-CB (Split System: Heat Pump with Remote Outdoor Unit-Air-Source) | N/A
214573956 | Central Heat Pump | KENMORE | (C,H,T)VH837GKA2* |  |  | EA*4X48L21A*+WALLCON | *97CMN0802120B* | 32200 |  |  | 17.5 | 8.5 | 32400 |  |  | 25000 | 77.16% | 1.98 | Both | 670.8333 | 2.6833 | HRCU-A-CB (Split System: Heat Pump with Remote Outdoor Unit-Air-Source) | N/A
214572786 | Central Heat Pump | KENMORE | (C,H,T)VH837GKA** |  |  | EA*4X48L21A*+WALLCON | *95CSU0802120B* | 32200 |  |  | 17.5 | 8.5 | 32400 |  |  | 25000 | 77.16% | 1.98 | Both | 670.8333 | 2.6833 | HRCU-A-CB (Split System: Heat Pump with Remote Outdoor Unit-Air-Source) | N/A
214572876 | Central Heat Pump | KENMORE | (C,H,T)VH837GKA** |  |  | EA*4X48L24A*+WALLCON | *97CMN0802120B* | 32400 |  |  | 17.5 | 8.5 | 32400 |  |  | 25000 | 77.16% | 1.98 | Both | 675 | 2.7 | HRCU-A-CB (Split System: Heat Pump with Remote Outdoor Unit-Air-Source) | N/A
214573976 | Central Heat Pump | KENMORE | (C,H,T)VH837GKA2* |  |  | EA*4X48L24A*+WALLCON | *80CTL0702120B* | 32400 |  |  | 17.5 | 8.5 | 32400 |  |  | 25000 | 77.16% | 1.98 | Both | 675 | 2.7 | HRCU-A-CB (Split System: Heat Pump with Remote Outdoor Unit-Air-Source) | N/A
214572836 | Central Heat Pump | KENMORE | (C,H,T)VH837GKA** |  |  | EA*4X48L24A*+WALLCON | *80CTL0702120B* | 32400 |  |  | 17.5 | 8.5 | 32400 |  |  | 25000 | 77.16% | 1.98 | Both | 675 | 2.7 | HRCU-A-CB (Split System: Heat Pump with Remote Outdoor Unit-Air-Source) | N/A
214574326 | Central Heat Pump | KENMORE | (C,H,T)VH837GKA2* |  |  | EHD4X42AAL+WALLCON | *96CTN0802120B* | 32600 |  |  | 17.5 | 8.5 | 32800 |  |  | 24800 | 75.61% | 1.96 | Both | 679.1667 | 2.7167 | HRCU-A-CB (Split System: Heat Pump with Remote Outdoor Unit-Air-Source) | N/A
214572926 | Central Heat Pump | KENMORE | (C,H,T)VH837GKA** |  |  | EA*4X60L24A*+WALLCON | *97CMN0602120B* | 32600 |  |  | 17.5 | 8.5 | 31800 |  |  | 25000 | 78.62% | 1.96 | Both | 679.1667 | 2.7167 | HRCU-A-CB (Split System: Heat Pump with Remote Outdoor Unit-Air-Source) | N/A
214573186 | Central Heat Pump | KENMORE | (C,H,T)VH837GKA** |  |  | EHD4X42AAL+WALLCON | *96CTN0802120B* | 32600 |  |  | 17.5 | 8.5 | 32800 |  |  | 24800 | 75.61% | 1.96 | Both | 679.1667 | 2.7167 | HRCU-A-CB (Split System: Heat Pump with Remote Outdoor Unit-Air-Source) | N/A
214574346 | Central Heat Pump | KENMORE | (C,H,T)VH837GKA2* |  |  | EHD4X48AAL+WALLCON | *95CSU0802120B* | 32600 |  |  | 17.5 | 8.5 | 32800 |  |  | 25000 | 76.22% | 1.98 | Both | 679.1667 | 2.7167 | HRCU-A-CB (Split System: Heat Pump with Remote Outdoor Unit-Air-Source) | N/A
214574356 | Central Heat Pump | KENMORE | (C,H,T)VH837GKA2* |  |  | EHD4X48AAL+WALLCON | *95CSU1002122B* | 32600 |  |  | 17.5 | 8.5 | 32600 |  |  | 24800 | 76.07% | 1.98 | Both | 679.1667 | 2.7167 | HRCU-A-CB (Split System: Heat Pump with Remote Outdoor Unit-Air-Source) | N/A
214573246 | Central Heat Pump | KENMORE | (C,H,T)VH837GKA** |  |  | EHD4X48AAL+WALLCON | *96CTN0802120B* | 32600 |  |  | 17.5 | 8.5 | 32600 |  |  | 24800 | 76.07% | 1.98 | Both | 679.1667 | 2.7167 | HRCU-A-CB (Split System: Heat Pump with Remote Outdoor Unit-Air-Source) | N/A
214573216 | Central Heat Pump | KENMORE | (C,H,T)VH837GKA** |  |  | EHD4X48AAL+WALLCON | *95CSU1002122B* | 32600 |  |  | 17.5 | 8.5 | 32600 |  |  | 24800 | 76.07% | 1.98 | Both | 679.1667 | 2.7167 | HRCU-A-CB (Split System: Heat Pump with Remote Outdoor Unit-Air-Source) | N/A
214574336 | Central Heat Pump | KENMORE | (C,H,T)VH837GKA2* |  |  | EHD4X48AAL+WALLCON | *80CTL0702120B* | 32600 |  |  | 17.5 | 8.5 | 32800 |  |  | 25000 | 76.22% | 1.98 | Both | 679.1667 | 2.7167 | HRCU-A-CB (Split System: Heat Pump with Remote Outdoor Unit-Air-Source) | N/A
214574386 | Central Heat Pump | KENMORE | (C,H,T)VH837GKA2* |  |  | EHD4X48AAL+WALLCON | *96CTN0802120B* | 32600 |  |  | 17.5 | 8.5 | 32600 |  |  | 24800 | 76.07% | 1.98 | Both | 679.1667 | 2.7167 | HRCU-A-CB (Split System: Heat Pump with Remote Outdoor Unit-Air-Source) | N/A
214573206 | Central Heat Pump | KENMORE | (C,H,T)VH837GKA** |  |  | EHD4X48AAL+WALLCON | *95CSU0802120B* | 32600 |  |  | 17.5 | 8.5 | 32800 |  |  | 25000 | 76.22% | 1.98 | Both | 679.1667 | 2.7167 | HRCU-A-CB (Split System: Heat Pump with Remote Outdoor Unit-Air-Source) | N/A
214573676 | Central Heat Pump | KENMORE | (C,H,T)VH837GKA2* |  |  | EA*4X37L21A*+WALLCON | *80CTL0702120B* | 32800 |  |  | 17.5 | 8.5 | 32800 |  |  | 25200 | 76.83% | 2 | Both | 683.3333 | 2.7333 | HRCU-A-CB (Split System: Heat Pump with Remote Outdoor Unit-Air-Source) | N/A
214573856 | Central Heat Pump | KENMORE | (C,H,T)VH837GKA2* |  |  | EA*4X43L21A*+WALLCON | *80CTL0702120B* | 32800 |  |  | 17.5 | 8.5 | 32800 |  |  | 25200 | 76.83% | 2 | Both | 683.3333 | 2.7333 | HRCU-A-CB (Split System: Heat Pump with Remote Outdoor Unit-Air-Source) | N/A
214572986 | Central Heat Pump | KENMORE | (C,H,T)VH837GKA** |  |  | EA*4X61L21A*+WALLCON | *97CMN0602120B* | 33000 |  |  | 17.5 | 8.5 | 32200 |  |  | 25000 | 77.64% | 1.98 | Both | 687.5 | 2.75 | HRCU-A-CB (Split System: Heat Pump with Remote Outdoor Unit-Air-Source) | N/A
214572677 | Central Heat Pump | TEMPSTAR | TVH837GKA** |  |  | EA*4X42L24A*+WALLCON | *95CSU1002122B* | 31800 |  |  | 17.5 | 8.5 | 32800 |  |  | 24400 | 74.39% | 1.9 | Both | 662.5 | 2.65 | HRCU-A-CB (Split System: Heat Pump with Remote Outdoor Unit-Air-Source) | N/A
214572647 | Central Heat Pump | TEMPSTAR | TVH837GKA** |  |  | EA*4X42L21A*+WALLCON | *96CTN0802120B* | 31800 |  |  | 17.5 | 8.5 | 32800 |  |  | 24400 | 74.39% | 1.9 | Both | 662.5 | 2.65 | HRCU-A-CB (Split System: Heat Pump with Remote Outdoor Unit-Air-Source) | N/A
214573757 | Central Heat Pump | TEMPSTAR | TVH837GKA2* |  |  | EA*4X42L21A*+WALLCON | *95CSU1002122B* | 31800 |  |  | 17.5 | 8.5 | 32800 |  |  | 24400 | 74.39% | 1.9 | Both | 662.5 | 2.65 | HRCU-A-CB (Split System: Heat Pump with Remote Outdoor Unit-Air-Source) | N/A
214573847 | Central Heat Pump | TEMPSTAR | TVH837GKA2* |  |  | EA*4X42L24A*+WALLCON | *96CTN0802120B* | 31800 |  |  | 17.5 | 8.5 | 32800 |  |  | 24400 | 74.39% | 1.9 | Both | 662.5 | 2.65 | HRCU-A-CB (Split System: Heat Pump with Remote Outdoor Unit-Air-Source) | N/A
214572617 | Central Heat Pump | TEMPSTAR | TVH837GKA** |  |  | EA*4X42L21A*+WALLCON | *95CSU1002122B* | 31800 |  |  | 17.5 | 8.5 | 32800 |  |  | 24400 | 74.39% | 1.9 | Both | 662.5 | 2.65 | HRCU-A-CB (Split System: Heat Pump with Remote Outdoor Unit-Air-Source) | N/A
214573817 | Central Heat Pump | TEMPSTAR | TVH837GKA2* |  |  | EA*4X42L24A*+WALLCON | *95CSU1002122B* | 31800 |  |  | 17.5 | 8.5 | 32800 |  |  | 24400 | 74.39% | 1.9 | Both | 662.5 | 2.65 | HRCU-A-CB (Split System: Heat Pump with Remote Outdoor Unit-Air-Source) | N/A
214573787 | Central Heat Pump | TEMPSTAR | TVH837GKA2* |  |  | EA*4X42L21A*+WALLCON | *96CTN0802120B* | 31800 |  |  | 17.5 | 8.5 | 32800 |  |  | 24400 | 74.39% | 1.9 | Both | 662.5 | 2.65 | HRCU-A-CB (Split System: Heat Pump with Remote Outdoor Unit-Air-Source) | N/A
214572707 | Central Heat Pump | TEMPSTAR | TVH837GKA** |  |  | EA*4X42L24A*+WALLCON | *96CTN0802120B* | 31800 |  |  | 17.5 | 8.5 | 32800 |  |  | 24400 | 74.39% | 1.9 | Both | 662.5 | 2.65 | HRCU-A-CB (Split System: Heat Pump with Remote Outdoor Unit-Air-Source) | N/A
214573927 | Central Heat Pump | TEMPSTAR | TVH837GKA2* |  |  | EA*4X48L21A*+WALLCON | *95CSU0802120B* | 32200 |  |  | 17.5 | 8.5 | 32400 |  |  | 25000 | 77.16% | 1.98 | Both | 670.8333 | 2.6833 | HRCU-A-CB (Split System: Heat Pump with Remote Outdoor Unit-Air-Source) | N/A
214573987 | Central Heat Pump | TEMPSTAR | TVH837GKA2* |  |  | EA*4X48L24A*+WALLCON | *95CSU0802120B* | 32200 |  |  | 17.5 | 8.5 | 32400 |  |  | 25000 | 77.16% | 1.98 | Both | 670.8333 | 2.6833 | HRCU-A-CB (Split System: Heat Pump with Remote Outdoor Unit-Air-Source) | N/A
214572777 | Central Heat Pump | TEMPSTAR | TVH837GKA** |  |  | EA*4X48L21A*+WALLCON | *80CTL0702120B* | 32200 |  |  | 17.5 | 8.5 | 32400 |  |  | 25000 | 77.16% | 1.98 | Both | 670.8333 | 2.6833 | HRCU-A-CB (Split System: Heat Pump with Remote Outdoor Unit-Air-Source) | N/A
214572877 | Central Heat Pump | TEMPSTAR | TVH837GKA** |  |  | EA*4X48L24A*+WALLCON | *97CMN0802120B* | 32400 |  |  | 17.5 | 8.5 | 32400 |  |  | 25000 | 77.16% | 1.98 | Both | 675 | 2.7 | HRCU-A-CB (Split System: Heat Pump with Remote Outdoor Unit-Air-Source) | N/A
214573187 | Central Heat Pump | TEMPSTAR | TVH837GKA** |  |  | EHD4X42AAL+WALLCON | *96CTN0802120B* | 32600 |  |  | 17.5 | 8.5 | 32800 |  |  | 24800 | 75.61% | 1.96 | Both | 679.1667 | 2.7167 | HRCU-A-CB (Split System: Heat Pump with Remote Outdoor Unit-Air-Source) | N/A
214574067 | Central Heat Pump | TEMPSTAR | TVH837GKA2* |  |  | EA*4X60L24A*+WALLCON | *97CMN0602120B* | 32600 |  |  | 17.5 | 8.5 | 31800 |  |  | 25000 | 78.62% | 1.96 | Both | 679.1667 | 2.7167 | HRCU-A-CB (Split System: Heat Pump with Remote Outdoor Unit-Air-Source) | N/A
214574327 | Central Heat Pump | TEMPSTAR | TVH837GKA2* |  |  | EHD4X42AAL+WALLCON | *96CTN0802120B* | 32600 |  |  | 17.5 | 8.5 | 32800 |  |  | 24800 | 75.61% | 1.96 | Both | 679.1667 | 2.7167 | HRCU-A-CB (Split System: Heat Pump with Remote Outdoor Unit-Air-Source) | N/A
214573217 | Central Heat Pump | TEMPSTAR | TVH837GKA** |  |  | EHD4X48AAL+WALLCON | *95CSU1002122B* | 32600 |  |  | 17.5 | 8.5 | 32600 |  |  | 24800 | 76.07% | 1.98 | Both | 679.1667 | 2.7167 | HRCU-A-CB (Split System: Heat Pump with Remote Outdoor Unit-Air-Source) | N/A
214573247 | Central Heat Pump | TEMPSTAR | TVH837GKA** |  |  | EHD4X48AAL+WALLCON | *96CTN0802120B* | 32600 |  |  | 17.5 | 8.5 | 32600 |  |  | 24800 | 76.07% | 1.98 | Both | 679.1667 | 2.7167 | HRCU-A-CB (Split System: Heat Pump with Remote Outdoor Unit-Air-Source) | N/A
214574337 | Central Heat Pump | TEMPSTAR | TVH837GKA2* |  |  | EHD4X48AAL+WALLCON | *80CTL0702120B* | 32600 |  |  | 17.5 | 8.5 | 32800 |  |  | 25000 | 76.22% | 1.98 | Both | 679.1667 | 2.7167 | HRCU-A-CB (Split System: Heat Pump with Remote Outdoor Unit-Air-Source) | N/A
214574357 | Central Heat Pump | TEMPSTAR | TVH837GKA2* |  |  | EHD4X48AAL+WALLCON | *95CSU1002122B* | 32600 |  |  | 17.5 | 8.5 | 32600 |  |  | 24800 | 76.07% | 1.98 | Both | 679.1667 | 2.7167 | HRCU-A-CB (Split System: Heat Pump with Remote Outdoor Unit-Air-Source) | N/A
214573207 | Central Heat Pump | TEMPSTAR | TVH837GKA** |  |  | EHD4X48AAL+WALLCON | *95CSU0802120B* | 32600 |  |  | 17.5 | 8.5 | 32800 |  |  | 25000 | 76.22% | 1.98 | Both | 679.1667 | 2.7167 | HRCU-A-CB (Split System: Heat Pump with Remote Outdoor Unit-Air-Source) | N/A
214572717 | Central Heat Pump | TEMPSTAR | TVH837GKA** |  |  | EA*4X43L21A*+WALLCON | *80CTL0702120B* | 32800 |  |  | 17.5 | 8.5 | 32800 |  |  | 25200 | 76.83% | 2 | Both | 683.3333 | 2.7333 | HRCU-A-CB (Split System: Heat Pump with Remote Outdoor Unit-Air-Source) | N/A
214572547 | Central Heat Pump | TEMPSTAR | TVH837GKA** |  |  | EA*4X37L21A*+WALLCON | *95CSU0802120B* | 32800 |  |  | 17.5 | 8.5 | 32800 |  |  | 25200 | 76.83% | 2 | Both | 683.3333 | 2.7333 | HRCU-A-CB (Split System: Heat Pump with Remote Outdoor Unit-Air-Source) | N/A
214572537 | Central Heat Pump | TEMPSTAR | TVH837GKA** |  |  | EA*4X37L21A*+WALLCON | *80CTL0702120B* | 32800 |  |  | 17.5 | 8.5 | 32800 |  |  | 25200 | 76.83% | 2 | Both | 683.3333 | 2.7333 | HRCU-A-CB (Split System: Heat Pump with Remote Outdoor Unit-Air-Source) | N/A
214573867 | Central Heat Pump | TEMPSTAR | TVH837GKA2* |  |  | EA*4X43L21A*+WALLCON | *95CSU0802120B* | 32800 |  |  | 17.5 | 8.5 | 32800 |  |  | 25200 | 76.83% | 2 | Both | 683.3333 | 2.7333 | HRCU-A-CB (Split System: Heat Pump with Remote Outdoor Unit-Air-Source) | N/A
214572727 | Central Heat Pump | TEMPSTAR | TVH837GKA** |  |  | EA*4X43L21A*+WALLCON | *95CSU0802120B* | 32800 |  |  | 17.5 | 8.5 | 32800 |  |  | 25200 | 76.83% | 2 | Both | 683.3333 | 2.7333 | HRCU-A-CB (Split System: Heat Pump with Remote Outdoor Unit-Air-Source) | N/A
214574127 | Central Heat Pump | TEMPSTAR | TVH837GKA2* |  |  | EA*4X61L21A*+WALLCON | *97CMN0602120B* | 33000 |  |  | 17.5 | 8.5 | 32200 |  |  | 25000 | 77.64% | 1.98 | Both | 687.5 | 2.75 | HRCU-A-CB (Split System: Heat Pump with Remote Outdoor Unit-Air-Source) | N/A
214573471 | Central Heat Pump | AIRQUEST | HVH837GKA** |  |  | EN(A,D,W)4X48L21**+WALLCON | *97CMN0802120B* | 32400 |  |  | 17.5 | 8.5 | 32800 |  |  | 24800 | 75.61% | 1.96 | Both | 675 | 2.7 | HRCU-A-CB (Split System: Heat Pump with Remote Outdoor Unit-Air-Source) | N/A
214574611 | Central Heat Pump | AIRQUEST | HVH837GKA2* |  |  | EN(A,D,W)4X48L21**+WALLCON | *97CMN0802120B* | 32400 |  |  | 17.5 | 8.5 | 32800 |  |  | 24800 | 75.61% | 1.96 | Both | 675 | 2.7 | HRCU-A-CB (Split System: Heat Pump with Remote Outdoor Unit-Air-Source) | N/A
214574671 | Central Heat Pump | AIRQUEST | HVH837GKA2* |  |  | EN(A,D)4X48L24**+WALLCON | *97CMN0802120B* | 32400 |  |  | 17.5 | 8.5 | 32800 |  |  | 24800 | 75.61% | 1.96 | Both | 675 | 2.7 | HRCU-A-CB (Split System: Heat Pump with Remote Outdoor Unit-Air-Source) | N/A
214574681 | Central Heat Pump | AIRQUEST | HVH837GKA2* |  |  | EN(A,D)4X48L24**+WALLCON | *96CTN0802120B* | 32400 |  |  | 17.5 | 8.5 | 32600 |  |  | 24800 | 76.07% | 1.98 | Both | 675 | 2.7 | HRCU-A-CB (Split System: Heat Pump with Remote Outdoor Unit-Air-Source) | N/A
214573541 | Central Heat Pump | AIRQUEST | HVH837GKA** |  |  | EN(A,D)4X48L24**+WALLCON | *96CTN0802120B* | 32400 |  |  | 17.5 | 8.5 | 32600 |  |  | 24800 | 76.07% | 1.98 | Both | 675 | 2.7 | HRCU-A-CB (Split System: Heat Pump with Remote Outdoor Unit-Air-Source) | N/A
214573451 | Central Heat Pump | AIRQUEST | HVH837GKA** |  |  | EN(A,D,W)4X48L21**+WALLCON | *95CSU1002122B* | 32400 |  |  | 17.5 | 8.5 | 32600 |  |  | 24800 | 76.07% | 1.98 | Both | 675 | 2.7 | HRCU-A-CB (Split System: Heat Pump with Remote Outdoor Unit-Air-Source) | N/A
214572791 | Central Heat Pump | AIRQUEST | HVH837GKA** |  |  | EA*4X48L21A*+WALLCON | *95CSU1002122B* | 32400 |  |  | 17.5 | 8.5 | 32400 |  |  | 24800 | 76.54% | 2 | Both | 675 | 2.7 | HRCU-A-CB (Split System: Heat Pump with Remote Outdoor Unit-Air-Source) | N/A
214573961 | Central Heat Pump | AIRQUEST | HVH837GKA2* |  |  | EA*4X48L21A*+WALLCON | *96CTN0802120B* | 32400 |  |  | 17.5 | 8.5 | 32400 |  |  | 24800 | 76.54% | 2 | Both | 675 | 2.7 | HRCU-A-CB (Split System: Heat Pump with Remote Outdoor Unit-Air-Source) | N/A
214573931 | Central Heat Pump | AIRQUEST | HVH837GKA2* |  |  | EA*4X48L21A*+WALLCON | *95CSU1002122B* | 32400 |  |  | 17.5 | 8.5 | 32400 |  |  | 24800 | 76.54% | 2 | Both | 675 | 2.7 | HRCU-A-CB (Split System: Heat Pump with Remote Outdoor Unit-Air-Source) | N/A
214573991 | Central Heat Pump | AIRQUEST | HVH837GKA2* |  |  | EA*4X48L24A*+WALLCON | *95CSU1002122B* | 32400 |  |  | 17.5 | 8.5 | 32200 |  |  | 24800 | 77.02% | 2 | Both | 675 | 2.7 | HRCU-A-CB (Split System: Heat Pump with Remote Outdoor Unit-Air-Source) | N/A
214572881 | Central Heat Pump | AIRQUEST | HVH837GKA** |  |  | EA*4X48L24A*+WALLCON | *96CTN0802120B* | 32400 |  |  | 17.5 | 8.5 | 32200 |  |  | 24800 | 77.02% | 2 | Both | 675 | 2.7 | HRCU-A-CB (Split System: Heat Pump with Remote Outdoor Unit-Air-Source) | N/A
214572851 | Central Heat Pump | AIRQUEST | HVH837GKA** |  |  | EA*4X48L24A*+WALLCON | *95CSU1002122B* | 32400 |  |  | 17.5 | 8.5 | 32200 |  |  | 24800 | 77.02% | 2 | Both | 675 | 2.7 | HRCU-A-CB (Split System: Heat Pump with Remote Outdoor Unit-Air-Source) | N/A
214574021 | Central Heat Pump | AIRQUEST | HVH837GKA2* |  |  | EA*4X48L24A*+WALLCON | *96CTN0802120B* | 32400 |  |  | 17.5 | 8.5 | 32200 |  |  | 24800 | 77.02% | 2 | Both | 675 | 2.7 | HRCU-A-CB (Split System: Heat Pump with Remote Outdoor Unit-Air-Source) | N/A
214572891 | Central Heat Pump | AIRQUEST | HVH837GKA** |  |  | EA*4X60L24A*+WALLCON | *80CTL0702120B* | 32800 |  |  | 17.5 | 8.5 | 31600 |  |  | 24800 | 78.48% | 1.98 | Both | 683.3333 | 2.7333 | HRCU-A-CB (Split System: Heat Pump with Remote Outdoor Unit-Air-Source) | N/A
214574041 | Central Heat Pump | AIRQUEST | HVH837GKA2* |  |  | EA*4X60L24A*+WALLCON | *95CSU0802120B* | 32800 |  |  | 17.5 | 8.5 | 31600 |  |  | 24800 | 78.48% | 1.98 | Both | 683.3333 | 2.7333 | HRCU-A-CB (Split System: Heat Pump with Remote Outdoor Unit-Air-Source) | N/A
214574031 | Central Heat Pump | AIRQUEST | HVH837GKA2* |  |  | EA*4X60L24A*+WALLCON | *80CTL0702120B* | 32800 |  |  | 17.5 | 8.5 | 31600 |  |  | 24800 | 78.48% | 1.98 | Both | 683.3333 | 2.7333 | HRCU-A-CB (Split System: Heat Pump with Remote Outdoor Unit-Air-Source) | N/A
214574071 | Central Heat Pump | AIRQUEST | HVH837GKA2* |  |  | EA*4X60L24A*+WALLCON | *97CMN0802120B* | 32800 |  |  | 17.5 | 8.5 | 31600 |  |  | 24800 | 78.48% | 2 | Both | 683.3333 | 2.7333 | HRCU-A-CB (Split System: Heat Pump with Remote Outdoor Unit-Air-Source) | N/A
214572931 | Central Heat Pump | AIRQUEST | HVH837GKA** |  |  | EA*4X60L24A*+WALLCON | *97CMN0802120B* | 32800 |  |  | 17.5 | 8.5 | 31600 |  |  | 24800 | 78.48% | 2 | Both | 683.3333 | 2.7333 | HRCU-A-CB (Split System: Heat Pump with Remote Outdoor Unit-Air-Source) | N/A
214574051 | Central Heat Pump | AIRQUEST | HVH837GKA2* |  |  | EA*4X60L24A*+WALLCON | *95CSU1002122B* | 32800 |  |  | 17.5 | 8.5 | 31600 |  |  | 24800 | 78.48% | 2 | Both | 683.3333 | 2.7333 | HRCU-A-CB (Split System: Heat Pump with Remote Outdoor Unit-Air-Source) | N/A
214573891 | Central Heat Pump | AIRQUEST | HVH837GKA2* |  |  | EA*4X43L21A*+WALLCON | *97CMN0802120B* | 32800 |  |  | 17.5 | 8.5 | 32800 |  |  | 25200 | 76.83% | 2 | Both | 683.3333 | 2.7333 | HRCU-A-CB (Split System: Heat Pump with Remote Outdoor Unit-Air-Source) | N/A
214572911 | Central Heat Pump | AIRQUEST | HVH837GKA** |  |  | EA*4X60L24A*+WALLCON | *95CSU1002122B* | 32800 |  |  | 17.5 | 8.5 | 31600 |  |  | 24800 | 78.48% | 2 | Both | 683.3333 | 2.7333 | HRCU-A-CB (Split System: Heat Pump with Remote Outdoor Unit-Air-Source) | N/A
214572751 | Central Heat Pump | AIRQUEST | HVH837GKA** |  |  | EA*4X43L21A*+WALLCON | *97CMN0802120B* | 32800 |  |  | 17.5 | 8.5 | 32800 |  |  | 25200 | 76.83% | 2 | Both | 683.3333 | 2.7333 | HRCU-A-CB (Split System: Heat Pump with Remote Outdoor Unit-Air-Source) | N/A
214573711 | Central Heat Pump | AIRQUEST | HVH837GKA2* |  |  | EA*4X37L21A*+WALLCON | *97CMN0802120B* | 32800 |  |  | 17.5 | 8.5 | 32800 |  |  | 25200 | 76.83% | 2 | Both | 683.3333 | 2.7333 | HRCU-A-CB (Split System: Heat Pump with Remote Outdoor Unit-Air-Source) | N/A
214572571 | Central Heat Pump | AIRQUEST | HVH837GKA** |  |  | EA*4X37L21A*+WALLCON | *97CMN0802120B* | 32800 |  |  | 17.5 | 8.5 | 32800 |  |  | 25200 | 76.83% | 2 | Both | 683.3333 | 2.7333 | HRCU-A-CB (Split System: Heat Pump with Remote Outdoor Unit-Air-Source) | N/A
214572551 | Central Heat Pump | AIRQUEST | HVH837GKA** |  |  | EA*4X37L21A*+WALLCON | *95CSU1002122B* | 33000 |  |  | 17.5 | 8.5 | 32600 |  |  | 25000 | 76.69% | 2 | Both | 687.5 | 2.75 | HRCU-A-CB (Split System: Heat Pump with Remote Outdoor Unit-Air-Source) | N/A
214572731 | Central Heat Pump | AIRQUEST | HVH837GKA** |  |  | EA*4X43L21A*+WALLCON | *95CSU1002122B* | 33000 |  |  | 17.5 | 8.5 | 32600 |  |  | 25000 | 76.69% | 2 | Both | 687.5 | 2.75 | HRCU-A-CB (Split System: Heat Pump with Remote Outdoor Unit-Air-Source) | N/A
214573721 | Central Heat Pump | AIRQUEST | HVH837GKA2* |  |  | EA*4X37L21A*+WALLCON | *96CTN0802120B* | 33000 |  |  | 17.5 | 8.5 | 32600 |  |  | 25000 | 76.69% | 2 | Both | 687.5 | 2.75 | HRCU-A-CB (Split System: Heat Pump with Remote Outdoor Unit-Air-Source) | N/A
214574191 | Central Heat Pump | AIRQUEST | HVH837GKA2* |  |  | EA*4X61L24A*+WALLCON | *97CMN0802120B* | 33200 |  |  | 17.5 | 8.5 | 31800 |  |  | 24800 | 77.99% | 2 | Both | 691.6667 | 2.7667 | HRCU-A-CB (Split System: Heat Pump with Remote Outdoor Unit-Air-Source) | N/A
214572991 | Central Heat Pump | AIRQUEST | HVH837GKA** |  |  | EA*4X61L21A*+WALLCON | *97CMN0802120B* | 33200 |  |  | 17.5 | 8.5 | 32000 |  |  | 24800 | 77.5% | 2 | Both | 691.6667 | 2.7667 | HRCU-A-CB (Split System: Heat Pump with Remote Outdoor Unit-Air-Source) | N/A
214574091 | Central Heat Pump | AIRQUEST | HVH837GKA2* |  |  | EA*4X61L21A*+WALLCON | *80CTL0702120B* | 33200 |  |  | 17.5 | 8.5 | 32000 |  |  | 25000 | 78.12% | 2 | Both | 691.6667 | 2.7667 | HRCU-A-CB (Split System: Heat Pump with Remote Outdoor Unit-Air-Source) | N/A
214573021 | Central Heat Pump | AIRQUEST | HVH837GKA** |  |  | EA*4X61L24A*+WALLCON | *95CSU0802120B* | 33200 |  |  | 17.5 | 8.5 | 32000 |  |  | 24800 | 77.5% | 2 | Both | 691.6667 | 2.7667 | HRCU-A-CB (Split System: Heat Pump with Remote Outdoor Unit-Air-Source) | N/A
214574161 | Central Heat Pump | AIRQUEST | HVH837GKA2* |  |  | EA*4X61L24A*+WALLCON | *95CSU0802120B* | 33200 |  |  | 17.5 | 8.5 | 32000 |  |  | 24800 | 77.5% | 2 | Both | 691.6667 | 2.7667 | HRCU-A-CB (Split System: Heat Pump with Remote Outdoor Unit-Air-Source) | N/A
214574612 | Central Heat Pump | ARCOAIRE | HVH837GKA2* |  |  | EN(A,D,W)4X48L21**+WALLCON | *97CMN0802120B* | 32400 |  |  | 17.5 | 8.5 | 32800 |  |  | 24800 | 75.61% | 1.96 | Both | 675 | 2.7 | HRCU-A-CB (Split System: Heat Pump with Remote Outdoor Unit-Air-Source) | N/A
214573472 | Central Heat Pump | ARCOAIRE | HVH837GKA** |  |  | EN(A,D,W)4X48L21**+WALLCON | *97CMN0802120B* | 32400 |  |  | 17.5 | 8.5 | 32800 |  |  | 24800 | 75.61% | 1.96 | Both | 675 | 2.7 | HRCU-A-CB (Split System: Heat Pump with Remote Outdoor Unit-Air-Source) | N/A
214574652 | Central Heat Pump | ARCOAIRE | HVH837GKA2* |  |  | EN(A,D)4X48L24**+WALLCON | *95CSU1002122B* | 32400 |  |  | 17.5 | 8.5 | 32600 |  |  | 24800 | 76.07% | 1.98 | Both | 675 | 2.7 | HRCU-A-CB (Split System: Heat Pump with Remote Outdoor Unit-Air-Source) | N/A
214574592 | Central Heat Pump | ARCOAIRE | HVH837GKA2* |  |  | EN(A,D,W)4X48L21**+WALLCON | *95CSU1002122B* | 32400 |  |  | 17.5 | 8.5 | 32600 |  |  | 24800 | 76.07% | 1.98 | Both | 675 | 2.7 | HRCU-A-CB (Split System: Heat Pump with Remote Outdoor Unit-Air-Source) | N/A
214574682 | Central Heat Pump | ARCOAIRE | HVH837GKA2* |  |  | EN(A,D)4X48L24**+WALLCON | *96CTN0802120B* | 32400 |  |  | 17.5 | 8.5 | 32600 |  |  | 24800 | 76.07% | 1.98 | Both | 675 | 2.7 | HRCU-A-CB (Split System: Heat Pump with Remote Outdoor Unit-Air-Source) | N/A
214574622 | Central Heat Pump | ARCOAIRE | HVH837GKA2* |  |  | EN(A,D,W)4X48L21**+WALLCON | *96CTN0802120B* | 32400 |  |  | 17.5 | 8.5 | 32600 |  |  | 24800 | 76.07% | 1.98 | Both | 675 | 2.7 | HRCU-A-CB (Split System: Heat Pump with Remote Outdoor Unit-Air-Source) | N/A
214572882 | Central Heat Pump | ARCOAIRE | HVH837GKA** |  |  | EA*4X48L24A*+WALLCON | *96CTN0802120B* | 32400 |  |  | 17.5 | 8.5 | 32200 |  |  | 24800 | 77.02% | 2 | Both | 675 | 2.7 | HRCU-A-CB (Split System: Heat Pump with Remote Outdoor Unit-Air-Source) | N/A
214572822 | Central Heat Pump | ARCOAIRE | HVH837GKA** |  |  | EA*4X48L21A*+WALLCON | *96CTN0802120B* | 32400 |  |  | 17.5 | 8.5 | 32400 |  |  | 24800 | 76.54% | 2 | Both | 675 | 2.7 | HRCU-A-CB (Split System: Heat Pump with Remote Outdoor Unit-Air-Source) | N/A
214574022 | Central Heat Pump | ARCOAIRE | HVH837GKA2* |  |  | EA*4X48L24A*+WALLCON | *96CTN0802120B* | 32400 |  |  | 17.5 | 8.5 | 32200 |  |  | 24800 | 77.02% | 2 | Both | 675 | 2.7 | HRCU-A-CB (Split System: Heat Pump with Remote Outdoor Unit-Air-Source) | N/A
214574042 | Central Heat Pump | ARCOAIRE | HVH837GKA2* |  |  | EA*4X60L24A*+WALLCON | *95CSU0802120B* | 32800 |  |  | 17.5 | 8.5 | 31600 |  |  | 24800 | 78.48% | 1.98 | Both | 683.3333 | 2.7333 | HRCU-A-CB (Split System: Heat Pump with Remote Outdoor Unit-Air-Source) | N/A
214572902 | Central Heat Pump | ARCOAIRE | HVH837GKA** |  |  | EA*4X60L24A*+WALLCON | *95CSU0802120B* | 32800 |  |  | 17.5 | 8.5 | 31600 |  |  | 24800 | 78.48% | 1.98 | Both | 683.3333 | 2.7333 | HRCU-A-CB (Split System: Heat Pump with Remote Outdoor Unit-Air-Source) | N/A
214572892 | Central Heat Pump | ARCOAIRE | HVH837GKA** |  |  | EA*4X60L24A*+WALLCON | *80CTL0702120B* | 32800 |  |  | 17.5 | 8.5 | 31600 |  |  | 24800 | 78.48% | 1.98 | Both | 683.3333 | 2.7333 | HRCU-A-CB (Split System: Heat Pump with Remote Outdoor Unit-Air-Source) | N/A
214572932 | Central Heat Pump | ARCOAIRE | HVH837GKA** |  |  | EA*4X60L24A*+WALLCON | *97CMN0802120B* | 32800 |  |  | 17.5 | 8.5 | 31600 |  |  | 24800 | 78.48% | 2 | Both | 683.3333 | 2.7333 | HRCU-A-CB (Split System: Heat Pump with Remote Outdoor Unit-Air-Source) | N/A
214573892 | Central Heat Pump | ARCOAIRE | HVH837GKA2* |  |  | EA*4X43L21A*+WALLCON | *97CMN0802120B* | 32800 |  |  | 17.5 | 8.5 | 32800 |  |  | 25200 | 76.83% | 2 | Both | 683.3333 | 2.7333 | HRCU-A-CB (Split System: Heat Pump with Remote Outdoor Unit-Air-Source) | N/A
214572912 | Central Heat Pump | ARCOAIRE | HVH837GKA** |  |  | EA*4X60L24A*+WALLCON | *95CSU1002122B* | 32800 |  |  | 17.5 | 8.5 | 31600 |  |  | 24800 | 78.48% | 2 | Both | 683.3333 | 2.7333 | HRCU-A-CB (Split System: Heat Pump with Remote Outdoor Unit-Air-Source) | N/A
214573712 | Central Heat Pump | ARCOAIRE | HVH837GKA2* |  |  | EA*4X37L21A*+WALLCON | *97CMN0802120B* | 32800 |  |  | 17.5 | 8.5 | 32800 |  |  | 25200 | 76.83% | 2 | Both | 683.3333 | 2.7333 | HRCU-A-CB (Split System: Heat Pump with Remote Outdoor Unit-Air-Source) | N/A
214573692 | Central Heat Pump | ARCOAIRE | HVH837GKA2* |  |  | EA*4X37L21A*+WALLCON | *95CSU1002122B* | 33000 |  |  | 17.5 | 8.5 | 32600 |  |  | 25000 | 76.69% | 2 | Both | 687.5 | 2.75 | HRCU-A-CB (Split System: Heat Pump with Remote Outdoor Unit-Air-Source) | N/A
214573872 | Central Heat Pump | ARCOAIRE | HVH837GKA2* |  |  | EA*4X43L21A*+WALLCON | *95CSU1002122B* | 33000 |  |  | 17.5 | 8.5 | 32600 |  |  | 25000 | 76.69% | 2 | Both | 687.5 | 2.75 | HRCU-A-CB (Split System: Heat Pump with Remote Outdoor Unit-Air-Source) | N/A
214572582 | Central Heat Pump | ARCOAIRE | HVH837GKA** |  |  | EA*4X37L21A*+WALLCON | *96CTN0802120B* | 33000 |  |  | 17.5 | 8.5 | 32600 |  |  | 25000 | 76.69% | 2 | Both | 687.5 | 2.75 | HRCU-A-CB (Split System: Heat Pump with Remote Outdoor Unit-Air-Source) | N/A
214572552 | Central Heat Pump | ARCOAIRE | HVH837GKA** |  |  | EA*4X37L21A*+WALLCON | *95CSU1002122B* | 33000 |  |  | 17.5 | 8.5 | 32600 |  |  | 25000 | 76.69% | 2 | Both | 687.5 | 2.75 | HRCU-A-CB (Split System: Heat Pump with Remote Outdoor Unit-Air-Source) | N/A
214573722 | Central Heat Pump | ARCOAIRE | HVH837GKA2* |  |  | EA*4X37L21A*+WALLCON | *96CTN0802120B* | 33000 |  |  | 17.5 | 8.5 | 32600 |  |  | 25000 | 76.69% | 2 | Both | 687.5 | 2.75 | HRCU-A-CB (Split System: Heat Pump with Remote Outdoor Unit-Air-Source) | N/A
214574092 | Central Heat Pump | ARCOAIRE | HVH837GKA2* |  |  | EA*4X61L21A*+WALLCON | *80CTL0702120B* | 33200 |  |  | 17.5 | 8.5 | 32000 |  |  | 25000 | 78.12% | 2 | Both | 691.6667 | 2.7667 | HRCU-A-CB (Split System: Heat Pump with Remote Outdoor Unit-Air-Source) | N/A
214572952 | Central Heat Pump | ARCOAIRE | HVH837GKA** |  |  | EA*4X61L21A*+WALLCON | *80CTL0702120B* | 33200 |  |  | 17.5 | 8.5 | 32000 |  |  | 25000 | 78.12% | 2 | Both | 691.6667 | 2.7667 | HRCU-A-CB (Split System: Heat Pump with Remote Outdoor Unit-Air-Source) | N/A
214572992 | Central Heat Pump | ARCOAIRE | HVH837GKA** |  |  | EA*4X61L21A*+WALLCON | *97CMN0802120B* | 33200 |  |  | 17.5 | 8.5 | 32000 |  |  | 24800 | 77.5% | 2 | Both | 691.6667 | 2.7667 | HRCU-A-CB (Split System: Heat Pump with Remote Outdoor Unit-Air-Source) | N/A
214572962 | Central Heat Pump | ARCOAIRE | HVH837GKA** |  |  | EA*4X61L21A*+WALLCON | *95CSU0802120B* | 33200 |  |  | 17.5 | 8.5 | 32000 |  |  | 25000 | 78.12% | 2 | Both | 691.6667 | 2.7667 | HRCU-A-CB (Split System: Heat Pump with Remote Outdoor Unit-Air-Source) | N/A
214574102 | Central Heat Pump | ARCOAIRE | HVH837GKA2* |  |  | EA*4X61L21A*+WALLCON | *95CSU0802120B* | 33200 |  |  | 17.5 | 8.5 | 32000 |  |  | 25000 | 78.12% | 2 | Both | 691.6667 | 2.7667 | HRCU-A-CB (Split System: Heat Pump with Remote Outdoor Unit-Air-Source) | N/A
214573052 | Central Heat Pump | ARCOAIRE | HVH837GKA** |  |  | EA*4X61L24A*+WALLCON | *97CMN0802120B* | 33200 |  |  | 17.5 | 8.5 | 31800 |  |  | 24800 | 77.99% | 2 | Both | 691.6667 | 2.7667 | HRCU-A-CB (Split System: Heat Pump with Remote Outdoor Unit-Air-Source) | N/A
214573022 | Central Heat Pump | ARCOAIRE | HVH837GKA** |  |  | EA*4X61L24A*+WALLCON | *95CSU0802120B* | 33200 |  |  | 17.5 | 8.5 | 32000 |  |  | 24800 | 77.5% | 2 | Both | 691.6667 | 2.7667 | HRCU-A-CB (Split System: Heat Pump with Remote Outdoor Unit-Air-Source) | N/A
214574669 | Central Heat Pump | BRYANT HEATING AND COOLING SYSTEMS | 288BNV037*0**B* |  |  | CNPV*4824AL*+UI | 987MC60080C21*** | 32400 |  |  | 17.5 | 8.5 | 32800 |  |  | 24800 | 75.61% | 1.96 | Both | 675 | 2.7 | HRCU-A-CB (Split System: Heat Pump with Remote Outdoor Unit-Air-Source) | N/A
214573509 | Central Heat Pump | BRYANT HEATING AND COOLING SYSTEMS | 288BNV037*0**A* |  |  | CNPV*4824AL*+UI | 935CB66100C21*** | 32400 |  |  | 17.5 | 8.5 | 32600 |  |  | 24800 | 76.07% | 1.98 | Both | 675 | 2.7 | HRCU-A-CB (Split System: Heat Pump with Remote Outdoor Unit-Air-Source) | N/A
214574649 | Central Heat Pump | BRYANT HEATING AND COOLING SYSTEMS | 288BNV037*0**B* |  |  | CNPV*4824AL*+UI | 935CB66100C21*** | 32400 |  |  | 17.5 | 8.5 | 32600 |  |  | 24800 | 76.07% | 1.98 | Both | 675 | 2.7 | HRCU-A-CB (Split System: Heat Pump with Remote Outdoor Unit-Air-Source) | N/A
214574589 | Central Heat Pump | BRYANT HEATING AND COOLING SYSTEMS | 288BNV037*0**B* |  |  | CNPV*4821AL*+UI | 935CB66100C21*** | 32400 |  |  | 17.5 | 8.5 | 32600 |  |  | 24800 | 76.07% | 1.98 | Both | 675 | 2.7 | HRCU-A-CB (Split System: Heat Pump with Remote Outdoor Unit-Air-Source) | N/A
214574619 | Central Heat Pump | BRYANT HEATING AND COOLING SYSTEMS | 288BNV037*0**B* |  |  | CNPV*4821AL*+UI | 986TD60080C21*** | 32400 |  |  | 17.5 | 8.5 | 32600 |  |  | 24800 | 76.07% | 1.98 | Both | 675 | 2.7 | HRCU-A-CB (Split System: Heat Pump with Remote Outdoor Unit-Air-Source) | N/A
214573539 | Central Heat Pump | BRYANT HEATING AND COOLING SYSTEMS | 288BNV037*0**A* |  |  | CNPV*4824AL*+UI | 986TD60080C21*** | 32400 |  |  | 17.5 | 8.5 | 32600 |  |  | 24800 | 76.07% | 1.98 | Both | 675 | 2.7 | HRCU-A-CB (Split System: Heat Pump with Remote Outdoor Unit-Air-Source) | N/A
214573929 | Central Heat Pump | BRYANT HEATING AND COOLING SYSTEMS | 288BNV037*0**B* |  |  | CAP**4821AL*+UI | 935CB66100C21*** | 32400 |  |  | 17.5 | 8.5 | 32400 |  |  | 24800 | 76.54% | 2 | Both | 675 | 2.7 | HRCU-A-CB (Split System: Heat Pump with Remote Outdoor Unit-Air-Source) | N/A
214572849 | Central Heat Pump | BRYANT HEATING AND COOLING SYSTEMS | 288BNV037*0**A* |  |  | CAP**4824AL*+UI | 935CB66100C21*** | 32400 |  |  | 17.5 | 8.5 | 32200 |  |  | 24800 | 77.02% | 2 | Both | 675 | 2.7 | HRCU-A-CB (Split System: Heat Pump with Remote Outdoor Unit-Air-Source) | N/A
214573959 | Central Heat Pump | BRYANT HEATING AND COOLING SYSTEMS | 288BNV037*0**B* |  |  | CAP**4821AL*+UI | 986TD60080C21*** | 32400 |  |  | 17.5 | 8.5 | 32400 |  |  | 24800 | 76.54% | 2 | Both | 675 | 2.7 | HRCU-A-CB (Split System: Heat Pump with Remote Outdoor Unit-Air-Source) | N/A
214572819 | Central Heat Pump | BRYANT HEATING AND COOLING SYSTEMS | 288BNV037*0**A* |  |  | CAP**4821AL*+UI | 986TD60080C21*** | 32400 |  |  | 17.5 | 8.5 | 32400 |  |  | 24800 | 76.54% | 2 | Both | 675 | 2.7 | HRCU-A-CB (Split System: Heat Pump with Remote Outdoor Unit-Air-Source) | N/A
214574019 | Central Heat Pump | BRYANT HEATING AND COOLING SYSTEMS | 288BNV037*0**B* |  |  | CAP**4824AL*+UI | 986TD60080C21*** | 32400 |  |  | 17.5 | 8.5 | 32200 |  |  | 24800 | 77.02% | 2 | Both | 675 | 2.7 | HRCU-A-CB (Split System: Heat Pump with Remote Outdoor Unit-Air-Source) | N/A
214572789 | Central Heat Pump | BRYANT HEATING AND COOLING SYSTEMS | 288BNV037*0**A* |  |  | CAP**4821AL*+UI | 935CB66100C21*** | 32400 |  |  | 17.5 | 8.5 | 32400 |  |  | 24800 | 76.54% | 2 | Both | 675 | 2.7 | HRCU-A-CB (Split System: Heat Pump with Remote Outdoor Unit-Air-Source) | N/A
214572899 | Central Heat Pump | BRYANT HEATING AND COOLING SYSTEMS | 288BNV037*0**A* |  |  | CAP**6024AL*+UI | 935CB60080C21*** | 32800 |  |  | 17.5 | 8.5 | 31600 |  |  | 24800 | 78.48% | 1.98 | Both | 683.3333 | 2.7333 | HRCU-A-CB (Split System: Heat Pump with Remote Outdoor Unit-Air-Source) | N/A
214574039 | Central Heat Pump | BRYANT HEATING AND COOLING SYSTEMS | 288BNV037*0**B* |  |  | CAP**6024AL*+UI | 935CB60080C21*** | 32800 |  |  | 17.5 | 8.5 | 31600 |  |  | 24800 | 78.48% | 1.98 | Both | 683.3333 | 2.7333 | HRCU-A-CB (Split System: Heat Pump with Remote Outdoor Unit-Air-Source) | N/A
214572889 | Central Heat Pump | BRYANT HEATING AND COOLING SYSTEMS | 288BNV037*0**A* |  |  | CAP**6024AL*+UI | 88*TB60070C21*** | 32800 |  |  | 17.5 | 8.5 | 31600 |  |  | 24800 | 78.48% | 1.98 | Both | 683.3333 | 2.7333 | HRCU-A-CB (Split System: Heat Pump with Remote Outdoor Unit-Air-Source) | N/A
214574049 | Central Heat Pump | BRYANT HEATING AND COOLING SYSTEMS | 288BNV037*0**B* |  |  | CAP**6024AL*+UI | 935CB66100C21*** | 32800 |  |  | 17.5 | 8.5 | 31600 |  |  | 24800 | 78.48% | 2 | Both | 683.3333 | 2.7333 | HRCU-A-CB (Split System: Heat Pump with Remote Outdoor Unit-Air-Source) | N/A
214574069 | Central Heat Pump | BRYANT HEATING AND COOLING SYSTEMS | 288BNV037*0**B* |  |  | CAP**6024AL*+UI | 987MC60080C21*** | 32800 |  |  | 17.5 | 8.5 | 31600 |  |  | 24800 | 78.48% | 2 | Both | 683.3333 | 2.7333 | HRCU-A-CB (Split System: Heat Pump with Remote Outdoor Unit-Air-Source) | N/A
214573889 | Central Heat Pump | BRYANT HEATING AND COOLING SYSTEMS | 288BNV037*0**B* |  |  | CAP**4321AL*+UI | 987MC60080C21*** | 32800 |  |  | 17.5 | 8.5 | 32800 |  |  | 25200 | 76.83% | 2 | Both | 683.3333 | 2.7333 | HRCU-A-CB (Split System: Heat Pump with Remote Outdoor Unit-Air-Source) | N/A
214572909 | Central Heat Pump | BRYANT HEATING AND COOLING SYSTEMS | 288BNV037*0**A* |  |  | CAP**6024AL*+UI | 935CB66100C21*** | 32800 |  |  | 17.5 | 8.5 | 31600 |  |  | 24800 | 78.48% | 2 | Both | 683.3333 | 2.7333 | HRCU-A-CB (Split System: Heat Pump with Remote Outdoor Unit-Air-Source) | N/A
214572929 | Central Heat Pump | BRYANT HEATING AND COOLING SYSTEMS | 288BNV037*0**A* |  |  | CAP**6024AL*+UI | 987MC60080C21*** | 32800 |  |  | 17.5 | 8.5 | 31600 |  |  | 24800 | 78.48% | 2 | Both | 683.3333 | 2.7333 | HRCU-A-CB (Split System: Heat Pump with Remote Outdoor Unit-Air-Source) | N/A
214573709 | Central Heat Pump | BRYANT HEATING AND COOLING SYSTEMS | 288BNV037*0**B* |  |  | CAP**3721AL*+UI | 987MC60080C21*** | 32800 |  |  | 17.5 | 8.5 | 32800 |  |  | 25200 | 76.83% | 2 | Both | 683.3333 | 2.7333 | HRCU-A-CB (Split System: Heat Pump with Remote Outdoor Unit-Air-Source) | N/A
214572579 | Central Heat Pump | BRYANT HEATING AND COOLING SYSTEMS | 288BNV037*0**A* |  |  | CAP**3721AL*+UI | 986TD60080C21*** | 33000 |  |  | 17.5 | 8.5 | 32600 |  |  | 25000 | 76.69% | 2 | Both | 687.5 | 2.75 | HRCU-A-CB (Split System: Heat Pump with Remote Outdoor Unit-Air-Source) | N/A
214573689 | Central Heat Pump | BRYANT HEATING AND COOLING SYSTEMS | 288BNV037*0**B* |  |  | CAP**3721AL*+UI | 935CB66100C21*** | 33000 |  |  | 17.5 | 8.5 | 32600 |  |  | 25000 | 76.69% | 2 | Both | 687.5 | 2.75 | HRCU-A-CB (Split System: Heat Pump with Remote Outdoor Unit-Air-Source) | N/A
214573719 | Central Heat Pump | BRYANT HEATING AND COOLING SYSTEMS | 288BNV037*0**B* |  |  | CAP**3721AL*+UI | 986TD60080C21*** | 33000 |  |  | 17.5 | 8.5 | 32600 |  |  | 25000 | 76.69% | 2 | Both | 687.5 | 2.75 | HRCU-A-CB (Split System: Heat Pump with Remote Outdoor Unit-Air-Source) | N/A
214572959 | Central Heat Pump | BRYANT HEATING AND COOLING SYSTEMS | 288BNV037*0**A* |  |  | CAP**6121AL*+UI | 935CB60080C21*** | 33200 |  |  | 17.5 | 8.5 | 32000 |  |  | 25000 | 78.12% | 2 | Both | 691.6667 | 2.7667 | HRCU-A-CB (Split System: Heat Pump with Remote Outdoor Unit-Air-Source) | N/A
214574099 | Central Heat Pump | BRYANT HEATING AND COOLING SYSTEMS | 288BNV037*0**B* |  |  | CAP**6121AL*+UI | 935CB60080C21*** | 33200 |  |  | 17.5 | 8.5 | 32000 |  |  | 25000 | 78.12% | 2 | Both | 691.6667 | 2.7667 | HRCU-A-CB (Split System: Heat Pump with Remote Outdoor Unit-Air-Source) | N/A
214572949 | Central Heat Pump | BRYANT HEATING AND COOLING SYSTEMS | 288BNV037*0**A* |  |  | CAP**6121AL*+UI | 88*TB60070C21*** | 33200 |  |  | 17.5 | 8.5 | 32000 |  |  | 25000 | 78.12% | 2 | Both | 691.6667 | 2.7667 | HRCU-A-CB (Split System: Heat Pump with Remote Outdoor Unit-Air-Source) | N/A
214573049 | Central Heat Pump | BRYANT HEATING AND COOLING SYSTEMS | 288BNV037*0**A* |  |  | CAP**6124AL*+UI | 987MC60080C21*** | 33200 |  |  | 17.5 | 8.5 | 31800 |  |  | 24800 | 77.99% | 2 | Both | 691.6667 | 2.7667 | HRCU-A-CB (Split System: Heat Pump with Remote Outdoor Unit-Air-Source) | N/A
214574159 | Central Heat Pump | BRYANT HEATING AND COOLING SYSTEMS | 288BNV037*0**B* |  |  | CAP**6124AL*+UI | 935CB60080C21*** | 33200 |  |  | 17.5 | 8.5 | 32000 |  |  | 24800 | 77.5% | 2 | Both | 691.6667 | 2.7667 | HRCU-A-CB (Split System: Heat Pump with Remote Outdoor Unit-Air-Source) | N/A
214574608 | Central Heat Pump | CARRIER | 25VNA837A*031* |  |  | CNPV*4821AL*+UI | 59MN7C080C21**20 | 32400 |  |  | 17.5 | 8.5 | 32800 |  |  | 24800 | 75.61% | 1.96 | Both | 675 | 2.7 | HRCU-A-CB (Split System: Heat Pump with Remote Outdoor Unit-Air-Source) | N/A
214574618 | Central Heat Pump | CARRIER | 25VNA837A*031* |  |  | CNPV*4821AL*+UI | 59TN6C080C21**20 | 32400 |  |  | 17.5 | 8.5 | 32600 |  |  | 24800 | 76.07% | 1.98 | Both | 675 | 2.7 | HRCU-A-CB (Split System: Heat Pump with Remote Outdoor Unit-Air-Source) | N/A
214574648 | Central Heat Pump | CARRIER | 25VNA837A*031* |  |  | CNPV*4824AL*+UI | 59CU5B100C21**22 | 32400 |  |  | 17.5 | 8.5 | 32600 |  |  | 24800 | 76.07% | 1.98 | Both | 675 | 2.7 | HRCU-A-CB (Split System: Heat Pump with Remote Outdoor Unit-Air-Source) | N/A
214574678 | Central Heat Pump | CARRIER | 25VNA837A*031* |  |  | CNPV*4824AL*+UI | 59TN6C080C21**20 | 32400 |  |  | 17.5 | 8.5 | 32600 |  |  | 24800 | 76.07% | 1.98 | Both | 675 | 2.7 | HRCU-A-CB (Split System: Heat Pump with Remote Outdoor Unit-Air-Source) | N/A
214573928 | Central Heat Pump | CARRIER | 25VNA837A*031* |  |  | CAP**4821AL*+UI | 59CU5B100C21**22 | 32400 |  |  | 17.5 | 8.5 | 32400 |  |  | 24800 | 76.54% | 2 | Both | 675 | 2.7 | HRCU-A-CB (Split System: Heat Pump with Remote Outdoor Unit-Air-Source) | N/A
214572878 | Central Heat Pump | CARRIER | 25VNA837A*030* |  |  | CAP**4824AL*+UI | 59TN6C080C21**20 | 32400 |  |  | 17.5 | 8.5 | 32200 |  |  | 24800 | 77.02% | 2 | Both | 675 | 2.7 | HRCU-A-CB (Split System: Heat Pump with Remote Outdoor Unit-Air-Source) | N/A
214574018 | Central Heat Pump | CARRIER | 25VNA837A*031* |  |  | CAP**4824AL*+UI | 59TN6C080C21**20 | 32400 |  |  | 17.5 | 8.5 | 32200 |  |  | 24800 | 77.02% | 2 | Both | 675 | 2.7 | HRCU-A-CB (Split System: Heat Pump with Remote Outdoor Unit-Air-Source) | N/A
214573958 | Central Heat Pump | CARRIER | 25VNA837A*031* |  |  | CAP**4821AL*+UI | 59TN6C080C21**20 | 32400 |  |  | 17.5 | 8.5 | 32400 |  |  | 24800 | 76.54% | 2 | Both | 675 | 2.7 | HRCU-A-CB (Split System: Heat Pump with Remote Outdoor Unit-Air-Source) | N/A
214573988 | Central Heat Pump | CARRIER | 25VNA837A*031* |  |  | CAP**4824AL*+UI | 59CU5B100C21**22 | 32400 |  |  | 17.5 | 8.5 | 32200 |  |  | 24800 | 77.02% | 2 | Both | 675 | 2.7 | HRCU-A-CB (Split System: Heat Pump with Remote Outdoor Unit-Air-Source) | N/A
214572888 | Central Heat Pump | CARRIER | 25VNA837A*030* |  |  | CAP**6024AL*+UI | 58TN*B070C21**20 | 32800 |  |  | 17.5 | 8.5 | 31600 |  |  | 24800 | 78.48% | 1.98 | Both | 683.3333 | 2.7333 | HRCU-A-CB (Split System: Heat Pump with Remote Outdoor Unit-Air-Source) | N/A
214574028 | Central Heat Pump | CARRIER | 25VNA837A*031* |  |  | CAP**6024AL*+UI | 58TN*B070C21**20 | 32800 |  |  | 17.5 | 8.5 | 31600 |  |  | 24800 | 78.48% | 1.98 | Both | 683.3333 | 2.7333 | HRCU-A-CB (Split System: Heat Pump with Remote Outdoor Unit-Air-Source) | N/A
214572568 | Central Heat Pump | CARRIER | 25VNA837A*030* |  |  | CAP**3721AL*+UI | 59MN7C080C21**20 | 32800 |  |  | 17.5 | 8.5 | 32800 |  |  | 25200 | 76.83% | 2 | Both | 683.3333 | 2.7333 | HRCU-A-CB (Split System: Heat Pump with Remote Outdoor Unit-Air-Source) | N/A
214572928 | Central Heat Pump | CARRIER | 25VNA837A*030* |  |  | CAP**6024AL*+UI | 59MN7C080C21**20 | 32800 |  |  | 17.5 | 8.5 | 31600 |  |  | 24800 | 78.48% | 2 | Both | 683.3333 | 2.7333 | HRCU-A-CB (Split System: Heat Pump with Remote Outdoor Unit-Air-Source) | N/A
214572748 | Central Heat Pump | CARRIER | 25VNA837A*030* |  |  | CAP**4321AL*+UI | 59MN7C080C21**20 | 32800 |  |  | 17.5 | 8.5 | 32800 |  |  | 25200 | 76.83% | 2 | Both | 683.3333 | 2.7333 | HRCU-A-CB (Split System: Heat Pump with Remote Outdoor Unit-Air-Source) | N/A
214572908 | Central Heat Pump | CARRIER | 25VNA837A*030* |  |  | CAP**6024AL*+UI | 59CU5B100C21**22 | 32800 |  |  | 17.5 | 8.5 | 31600 |  |  | 24800 | 78.48% | 2 | Both | 683.3333 | 2.7333 | HRCU-A-CB (Split System: Heat Pump with Remote Outdoor Unit-Air-Source) | N/A
214573888 | Central Heat Pump | CARRIER | 25VNA837A*031* |  |  | CAP**4321AL*+UI | 59MN7C080C21**20 | 32800 |  |  | 17.5 | 8.5 | 32800 |  |  | 25200 | 76.83% | 2 | Both | 683.3333 | 2.7333 | HRCU-A-CB (Split System: Heat Pump with Remote Outdoor Unit-Air-Source) | N/A
214574048 | Central Heat Pump | CARRIER | 25VNA837A*031* |  |  | CAP**6024AL*+UI | 59CU5B100C21**22 | 32800 |  |  | 17.5 | 8.5 | 31600 |  |  | 24800 | 78.48% | 2 | Both | 683.3333 | 2.7333 | HRCU-A-CB (Split System: Heat Pump with Remote Outdoor Unit-Air-Source) | N/A
214573708 | Central Heat Pump | CARRIER | 25VNA837A*031* |  |  | CAP**3721AL*+UI | 59MN7C080C21**20 | 32800 |  |  | 17.5 | 8.5 | 32800 |  |  | 25200 | 76.83% | 2 | Both | 683.3333 | 2.7333 | HRCU-A-CB (Split System: Heat Pump with Remote Outdoor Unit-Air-Source) | N/A
214572578 | Central Heat Pump | CARRIER | 25VNA837A*030* |  |  | CAP**3721AL*+UI | 59TN6C080C21**20 | 33000 |  |  | 17.5 | 8.5 | 32600 |  |  | 25000 | 76.69% | 2 | Both | 687.5 | 2.75 | HRCU-A-CB (Split System: Heat Pump with Remote Outdoor Unit-Air-Source) | N/A
214572548 | Central Heat Pump | CARRIER | 25VNA837A*030* |  |  | CAP**3721AL*+UI | 59CU5B100C21**22 | 33000 |  |  | 17.5 | 8.5 | 32600 |  |  | 25000 | 76.69% | 2 | Both | 687.5 | 2.75 | HRCU-A-CB (Split System: Heat Pump with Remote Outdoor Unit-Air-Source) | N/A
214573868 | Central Heat Pump | CARRIER | 25VNA837A*031* |  |  | CAP**4321AL*+UI | 59CU5B100C21**22 | 33000 |  |  | 17.5 | 8.5 | 32600 |  |  | 25000 | 76.69% | 2 | Both | 687.5 | 2.75 | HRCU-A-CB (Split System: Heat Pump with Remote Outdoor Unit-Air-Source) | N/A
214573688 | Central Heat Pump | CARRIER | 25VNA837A*031* |  |  | CAP**3721AL*+UI | 59CU5B100C21**22 | 33000 |  |  | 17.5 | 8.5 | 32600 |  |  | 25000 | 76.69% | 2 | Both | 687.5 | 2.75 | HRCU-A-CB (Split System: Heat Pump with Remote Outdoor Unit-Air-Source) | N/A
214573718 | Central Heat Pump | CARRIER | 25VNA837A*031* |  |  | CAP**3721AL*+UI | 59TN6C080C21**20 | 33000 |  |  | 17.5 | 8.5 | 32600 |  |  | 25000 | 76.69% | 2 | Both | 687.5 | 2.75 | HRCU-A-CB (Split System: Heat Pump with Remote Outdoor Unit-Air-Source) | N/A
214572948 | Central Heat Pump | CARRIER | 25VNA837A*030* |  |  | CAP**6121AL*+UI | 58TN*B070C21**20 | 33200 |  |  | 17.5 | 8.5 | 32000 |  |  | 25000 | 78.12% | 2 | Both | 691.6667 | 2.7667 | HRCU-A-CB (Split System: Heat Pump with Remote Outdoor Unit-Air-Source) | N/A
214573048 | Central Heat Pump | CARRIER | 25VNA837A*030* |  |  | CAP**6124AL*+UI | 59MN7C080C21**20 | 33200 |  |  | 17.5 | 8.5 | 31800 |  |  | 24800 | 77.99% | 2 | Both | 691.6667 | 2.7667 | HRCU-A-CB (Split System: Heat Pump with Remote Outdoor Unit-Air-Source) | N/A
214574188 | Central Heat Pump | CARRIER | 25VNA837A*031* |  |  | CAP**6124AL*+UI | 59MN7C080C21**20 | 33200 |  |  | 17.5 | 8.5 | 31800 |  |  | 24800 | 77.99% | 2 | Both | 691.6667 | 2.7667 | HRCU-A-CB (Split System: Heat Pump with Remote Outdoor Unit-Air-Source) | N/A
214573018 | Central Heat Pump | CARRIER | 25VNA837A*030* |  |  | CAP**6124AL*+UI | 59CU5B080C21**20 | 33200 |  |  | 17.5 | 8.5 | 32000 |  |  | 24800 | 77.5% | 2 | Both | 691.6667 | 2.7667 | HRCU-A-CB (Split System: Heat Pump with Remote Outdoor Unit-Air-Source) | N/A
214574158 | Central Heat Pump | CARRIER | 25VNA837A*031* |  |  | CAP**6124AL*+UI | 59CU5B080C21**20 | 33200 |  |  | 17.5 | 8.5 | 32000 |  |  | 24800 | 77.5% | 2 | Both | 691.6667 | 2.7667 | HRCU-A-CB (Split System: Heat Pump with Remote Outdoor Unit-Air-Source) | N/A
214573533 | Central Heat Pump | COMFORTMAKER | CVH837GKA** |  |  | EN(A,D)4X48L24**+WALLCON | *97CMN0802120B* | 32400 |  |  | 17.5 | 8.5 | 32800 |  |  | 24800 | 75.61% | 1.96 | Both | 675 | 2.7 | HRCU-A-CB (Split System: Heat Pump with Remote Outdoor Unit-Air-Source) | N/A
214573473 | Central Heat Pump | COMFORTMAKER | CVH837GKA** |  |  | EN(A,D,W)4X48L21**+WALLCON | *97CMN0802120B* | 32400 |  |  | 17.5 | 8.5 | 32800 |  |  | 24800 | 75.61% | 1.96 | Both | 675 | 2.7 | HRCU-A-CB (Split System: Heat Pump with Remote Outdoor Unit-Air-Source) | N/A
214573513 | Central Heat Pump | COMFORTMAKER | CVH837GKA** |  |  | EN(A,D)4X48L24**+WALLCON | *95CSU1002122B* | 32400 |  |  | 17.5 | 8.5 | 32600 |  |  | 24800 | 76.07% | 1.98 | Both | 675 | 2.7 | HRCU-A-CB (Split System: Heat Pump with Remote Outdoor Unit-Air-Source) | N/A
214573483 | Central Heat Pump | COMFORTMAKER | CVH837GKA** |  |  | EN(A,D,W)4X48L21**+WALLCON | *96CTN0802120B* | 32400 |  |  | 17.5 | 8.5 | 32600 |  |  | 24800 | 76.07% | 1.98 | Both | 675 | 2.7 | HRCU-A-CB (Split System: Heat Pump with Remote Outdoor Unit-Air-Source) | N/A
214574683 | Central Heat Pump | COMFORTMAKER | CVH837GKA2* |  |  | EN(A,D)4X48L24**+WALLCON | *96CTN0802120B* | 32400 |  |  | 17.5 | 8.5 | 32600 |  |  | 24800 | 76.07% | 1.98 | Both | 675 | 2.7 | HRCU-A-CB (Split System: Heat Pump with Remote Outdoor Unit-Air-Source) | N/A
214573453 | Central Heat Pump | COMFORTMAKER | CVH837GKA** |  |  | EN(A,D,W)4X48L21**+WALLCON | *95CSU1002122B* | 32400 |  |  | 17.5 | 8.5 | 32600 |  |  | 24800 | 76.07% | 1.98 | Both | 675 | 2.7 | HRCU-A-CB (Split System: Heat Pump with Remote Outdoor Unit-Air-Source) | N/A
214573543 | Central Heat Pump | COMFORTMAKER | CVH837GKA** |  |  | EN(A,D)4X48L24**+WALLCON | *96CTN0802120B* | 32400 |  |  | 17.5 | 8.5 | 32600 |  |  | 24800 | 76.07% | 1.98 | Both | 675 | 2.7 | HRCU-A-CB (Split System: Heat Pump with Remote Outdoor Unit-Air-Source) | N/A
214572793 | Central Heat Pump | COMFORTMAKER | CVH837GKA** |  |  | EA*4X48L21A*+WALLCON | *95CSU1002122B* | 32400 |  |  | 17.5 | 8.5 | 32400 |  |  | 24800 | 76.54% | 2 | Both | 675 | 2.7 | HRCU-A-CB (Split System: Heat Pump with Remote Outdoor Unit-Air-Source) | N/A
214572853 | Central Heat Pump | COMFORTMAKER | CVH837GKA** |  |  | EA*4X48L24A*+WALLCON | *95CSU1002122B* | 32400 |  |  | 17.5 | 8.5 | 32200 |  |  | 24800 | 77.02% | 2 | Both | 675 | 2.7 | HRCU-A-CB (Split System: Heat Pump with Remote Outdoor Unit-Air-Source) | N/A
214573933 | Central Heat Pump | COMFORTMAKER | CVH837GKA2* |  |  | EA*4X48L21A*+WALLCON | *95CSU1002122B* | 32400 |  |  | 17.5 | 8.5 | 32400 |  |  | 24800 | 76.54% | 2 | Both | 675 | 2.7 | HRCU-A-CB (Split System: Heat Pump with Remote Outdoor Unit-Air-Source) | N/A
214572883 | Central Heat Pump | COMFORTMAKER | CVH837GKA** |  |  | EA*4X48L24A*+WALLCON | *96CTN0802120B* | 32400 |  |  | 17.5 | 8.5 | 32200 |  |  | 24800 | 77.02% | 2 | Both | 675 | 2.7 | HRCU-A-CB (Split System: Heat Pump with Remote Outdoor Unit-Air-Source) | N/A
214572823 | Central Heat Pump | COMFORTMAKER | CVH837GKA** |  |  | EA*4X48L21A*+WALLCON | *96CTN0802120B* | 32400 |  |  | 17.5 | 8.5 | 32400 |  |  | 24800 | 76.54% | 2 | Both | 675 | 2.7 | HRCU-A-CB (Split System: Heat Pump with Remote Outdoor Unit-Air-Source) | N/A
214573993 | Central Heat Pump | COMFORTMAKER | CVH837GKA2* |  |  | EA*4X48L24A*+WALLCON | *95CSU1002122B* | 32400 |  |  | 17.5 | 8.5 | 32200 |  |  | 24800 | 77.02% | 2 | Both | 675 | 2.7 | HRCU-A-CB (Split System: Heat Pump with Remote Outdoor Unit-Air-Source) | N/A
214574023 | Central Heat Pump | COMFORTMAKER | CVH837GKA2* |  |  | EA*4X48L24A*+WALLCON | *96CTN0802120B* | 32400 |  |  | 17.5 | 8.5 | 32200 |  |  | 24800 | 77.02% | 2 | Both | 675 | 2.7 | HRCU-A-CB (Split System: Heat Pump with Remote Outdoor Unit-Air-Source) | N/A
214572893 | Central Heat Pump | COMFORTMAKER | CVH837GKA** |  |  | EA*4X60L24A*+WALLCON | *80CTL0702120B* | 32800 |  |  | 17.5 | 8.5 | 31600 |  |  | 24800 | 78.48% | 1.98 | Both | 683.3333 | 2.7333 | HRCU-A-CB (Split System: Heat Pump with Remote Outdoor Unit-Air-Source) | N/A
214574033 | Central Heat Pump | COMFORTMAKER | CVH837GKA2* |  |  | EA*4X60L24A*+WALLCON | *80CTL0702120B* | 32800 |  |  | 17.5 | 8.5 | 31600 |  |  | 24800 | 78.48% | 1.98 | Both | 683.3333 | 2.7333 | HRCU-A-CB (Split System: Heat Pump with Remote Outdoor Unit-Air-Source) | N/A
214574043 | Central Heat Pump | COMFORTMAKER | CVH837GKA2* |  |  | EA*4X60L24A*+WALLCON | *95CSU0802120B* | 32800 |  |  | 17.5 | 8.5 | 31600 |  |  | 24800 | 78.48% | 1.98 | Both | 683.3333 | 2.7333 | HRCU-A-CB (Split System: Heat Pump with Remote Outdoor Unit-Air-Source) | N/A
214574053 | Central Heat Pump | COMFORTMAKER | CVH837GKA2* |  |  | EA*4X60L24A*+WALLCON | *95CSU1002122B* | 32800 |  |  | 17.5 | 8.5 | 31600 |  |  | 24800 | 78.48% | 2 | Both | 683.3333 | 2.7333 | HRCU-A-CB (Split System: Heat Pump with Remote Outdoor Unit-Air-Source) | N/A
214573893 | Central Heat Pump | COMFORTMAKER | CVH837GKA2* |  |  | EA*4X43L21A*+WALLCON | *97CMN0802120B* | 32800 |  |  | 17.5 | 8.5 | 32800 |  |  | 25200 | 76.83% | 2 | Both | 683.3333 | 2.7333 | HRCU-A-CB (Split System: Heat Pump with Remote Outdoor Unit-Air-Source) | N/A
214572753 | Central Heat Pump | COMFORTMAKER | CVH837GKA** |  |  | EA*4X43L21A*+WALLCON | *97CMN0802120B* | 32800 |  |  | 17.5 | 8.5 | 32800 |  |  | 25200 | 76.83% | 2 | Both | 683.3333 | 2.7333 | HRCU-A-CB (Split System: Heat Pump with Remote Outdoor Unit-Air-Source) | N/A
214573713 | Central Heat Pump | COMFORTMAKER | CVH837GKA2* |  |  | EA*4X37L21A*+WALLCON | *97CMN0802120B* | 32800 |  |  | 17.5 | 8.5 | 32800 |  |  | 25200 | 76.83% | 2 | Both | 683.3333 | 2.7333 | HRCU-A-CB (Split System: Heat Pump with Remote Outdoor Unit-Air-Source) | N/A
214572573 | Central Heat Pump | COMFORTMAKER | CVH837GKA** |  |  | EA*4X37L21A*+WALLCON | *97CMN0802120B* | 32800 |  |  | 17.5 | 8.5 | 32800 |  |  | 25200 | 76.83% | 2 | Both | 683.3333 | 2.7333 | HRCU-A-CB (Split System: Heat Pump with Remote Outdoor Unit-Air-Source) | N/A
214574073 | Central Heat Pump | COMFORTMAKER | CVH837GKA2* |  |  | EA*4X60L24A*+WALLCON | *97CMN0802120B* | 32800 |  |  | 17.5 | 8.5 | 31600 |  |  | 24800 | 78.48% | 2 | Both | 683.3333 | 2.7333 | HRCU-A-CB (Split System: Heat Pump with Remote Outdoor Unit-Air-Source) | N/A
214573723 | Central Heat Pump | COMFORTMAKER | CVH837GKA2* |  |  | EA*4X37L21A*+WALLCON | *96CTN0802120B* | 33000 |  |  | 17.5 | 8.5 | 32600 |  |  | 25000 | 76.69% | 2 | Both | 687.5 | 2.75 | HRCU-A-CB (Split System: Heat Pump with Remote Outdoor Unit-Air-Source) | N/A
214572583 | Central Heat Pump | COMFORTMAKER | CVH837GKA** |  |  | EA*4X37L21A*+WALLCON | *96CTN0802120B* | 33000 |  |  | 17.5 | 8.5 | 32600 |  |  | 25000 | 76.69% | 2 | Both | 687.5 | 2.75 | HRCU-A-CB (Split System: Heat Pump with Remote Outdoor Unit-Air-Source) | N/A
214572553 | Central Heat Pump | COMFORTMAKER | CVH837GKA** |  |  | EA*4X37L21A*+WALLCON | *95CSU1002122B* | 33000 |  |  | 17.5 | 8.5 | 32600 |  |  | 25000 | 76.69% | 2 | Both | 687.5 | 2.75 | HRCU-A-CB (Split System: Heat Pump with Remote Outdoor Unit-Air-Source) | N/A
214573873 | Central Heat Pump | COMFORTMAKER | CVH837GKA2* |  |  | EA*4X43L21A*+WALLCON | *95CSU1002122B* | 33000 |  |  | 17.5 | 8.5 | 32600 |  |  | 25000 | 76.69% | 2 | Both | 687.5 | 2.75 | HRCU-A-CB (Split System: Heat Pump with Remote Outdoor Unit-Air-Source) | N/A
214572733 | Central Heat Pump | COMFORTMAKER | CVH837GKA** |  |  | EA*4X43L21A*+WALLCON | *95CSU1002122B* | 33000 |  |  | 17.5 | 8.5 | 32600 |  |  | 25000 | 76.69% | 2 | Both | 687.5 | 2.75 | HRCU-A-CB (Split System: Heat Pump with Remote Outdoor Unit-Air-Source) | N/A
214573693 | Central Heat Pump | COMFORTMAKER | CVH837GKA2* |  |  | EA*4X37L21A*+WALLCON | *95CSU1002122B* | 33000 |  |  | 17.5 | 8.5 | 32600 |  |  | 25000 | 76.69% | 2 | Both | 687.5 | 2.75 | HRCU-A-CB (Split System: Heat Pump with Remote Outdoor Unit-Air-Source) | N/A
214572993 | Central Heat Pump | COMFORTMAKER | CVH837GKA** |  |  | EA*4X61L21A*+WALLCON | *97CMN0802120B* | 33200 |  |  | 17.5 | 8.5 | 32000 |  |  | 24800 | 77.5% | 2 | Both | 691.6667 | 2.7667 | HRCU-A-CB (Split System: Heat Pump with Remote Outdoor Unit-Air-Source) | N/A
214572953 | Central Heat Pump | COMFORTMAKER | CVH837GKA** |  |  | EA*4X61L21A*+WALLCON | *80CTL0702120B* | 33200 |  |  | 17.5 | 8.5 | 32000 |  |  | 25000 | 78.12% | 2 | Both | 691.6667 | 2.7667 | HRCU-A-CB (Split System: Heat Pump with Remote Outdoor Unit-Air-Source) | N/A
214573023 | Central Heat Pump | COMFORTMAKER | CVH837GKA** |  |  | EA*4X61L24A*+WALLCON | *95CSU0802120B* | 33200 |  |  | 17.5 | 8.5 | 32000 |  |  | 24800 | 77.5% | 2 | Both | 691.6667 | 2.7667 | HRCU-A-CB (Split System: Heat Pump with Remote Outdoor Unit-Air-Source) | N/A
214574133 | Central Heat Pump | COMFORTMAKER | CVH837GKA2* |  |  | EA*4X61L21A*+WALLCON | *97CMN0802120B* | 33200 |  |  | 17.5 | 8.5 | 32000 |  |  | 24800 | 77.5% | 2 | Both | 691.6667 | 2.7667 | HRCU-A-CB (Split System: Heat Pump with Remote Outdoor Unit-Air-Source) | N/A
214574103 | Central Heat Pump | COMFORTMAKER | CVH837GKA2* |  |  | EA*4X61L21A*+WALLCON | *95CSU0802120B* | 33200 |  |  | 17.5 | 8.5 | 32000 |  |  | 25000 | 78.12% | 2 | Both | 691.6667 | 2.7667 | HRCU-A-CB (Split System: Heat Pump with Remote Outdoor Unit-Air-Source) | N/A
214574193 | Central Heat Pump | COMFORTMAKER | CVH837GKA2* |  |  | EA*4X61L24A*+WALLCON | *97CMN0802120B* | 33200 |  |  | 17.5 | 8.5 | 31800 |  |  | 24800 | 77.99% | 2 | Both | 691.6667 | 2.7667 | HRCU-A-CB (Split System: Heat Pump with Remote Outdoor Unit-Air-Source) | N/A
214573474 | Central Heat Pump | DAY & NIGHT | CVH837GKA** |  |  | EN(A,D,W)4X48L21**+WALLCON | *97CMN0802120B* | 32400 |  |  | 17.5 | 8.5 | 32800 |  |  | 24800 | 75.61% | 1.96 | Both | 675 | 2.7 | HRCU-A-CB (Split System: Heat Pump with Remote Outdoor Unit-Air-Source) | N/A
214574614 | Central Heat Pump | DAY & NIGHT | CVH837GKA2* |  |  | EN(A,D,W)4X48L21**+WALLCON | *97CMN0802120B* | 32400 |  |  | 17.5 | 8.5 | 32800 |  |  | 24800 | 75.61% | 1.96 | Both | 675 | 2.7 | HRCU-A-CB (Split System: Heat Pump with Remote Outdoor Unit-Air-Source) | N/A
214573544 | Central Heat Pump | DAY & NIGHT | CVH837GKA** |  |  | EN(A,D)4X48L24**+WALLCON | *96CTN0802120B* | 32400 |  |  | 17.5 | 8.5 | 32600 |  |  | 24800 | 76.07% | 1.98 | Both | 675 | 2.7 | HRCU-A-CB (Split System: Heat Pump with Remote Outdoor Unit-Air-Source) | N/A
214573454 | Central Heat Pump | DAY & NIGHT | CVH837GKA** |  |  | EN(A,D,W)4X48L21**+WALLCON | *95CSU1002122B* | 32400 |  |  | 17.5 | 8.5 | 32600 |  |  | 24800 | 76.07% | 1.98 | Both | 675 | 2.7 | HRCU-A-CB (Split System: Heat Pump with Remote Outdoor Unit-Air-Source) | N/A
214573514 | Central Heat Pump | DAY & NIGHT | CVH837GKA** |  |  | EN(A,D)4X48L24**+WALLCON | *95CSU1002122B* | 32400 |  |  | 17.5 | 8.5 | 32600 |  |  | 24800 | 76.07% | 1.98 | Both | 675 | 2.7 | HRCU-A-CB (Split System: Heat Pump with Remote Outdoor Unit-Air-Source) | N/A
214573484 | Central Heat Pump | DAY & NIGHT | CVH837GKA** |  |  | EN(A,D,W)4X48L21**+WALLCON | *96CTN0802120B* | 32400 |  |  | 17.5 | 8.5 | 32600 |  |  | 24800 | 76.07% | 1.98 | Both | 675 | 2.7 | HRCU-A-CB (Split System: Heat Pump with Remote Outdoor Unit-Air-Source) | N/A
214574654 | Central Heat Pump | DAY & NIGHT | CVH837GKA2* |  |  | EN(A,D)4X48L24**+WALLCON | *95CSU1002122B* | 32400 |  |  | 17.5 | 8.5 | 32600 |  |  | 24800 | 76.07% | 1.98 | Both | 675 | 2.7 | HRCU-A-CB (Split System: Heat Pump with Remote Outdoor Unit-Air-Source) | N/A
214574594 | Central Heat Pump | DAY & NIGHT | CVH837GKA2* |  |  | EN(A,D,W)4X48L21**+WALLCON | *95CSU1002122B* | 32400 |  |  | 17.5 | 8.5 | 32600 |  |  | 24800 | 76.07% | 1.98 | Both | 675 | 2.7 | HRCU-A-CB (Split System: Heat Pump with Remote Outdoor Unit-Air-Source) | N/A
214572854 | Central Heat Pump | DAY & NIGHT | CVH837GKA** |  |  | EA*4X48L24A*+WALLCON | *95CSU1002122B* | 32400 |  |  | 17.5 | 8.5 | 32200 |  |  | 24800 | 77.02% | 2 | Both | 675 | 2.7 | HRCU-A-CB (Split System: Heat Pump with Remote Outdoor Unit-Air-Source) | N/A
214572794 | Central Heat Pump | DAY & NIGHT | CVH837GKA** |  |  | EA*4X48L21A*+WALLCON | *95CSU1002122B* | 32400 |  |  | 17.5 | 8.5 | 32400 |  |  | 24800 | 76.54% | 2 | Both | 675 | 2.7 | HRCU-A-CB (Split System: Heat Pump with Remote Outdoor Unit-Air-Source) | N/A
214573994 | Central Heat Pump | DAY & NIGHT | CVH837GKA2* |  |  | EA*4X48L24A*+WALLCON | *95CSU1002122B* | 32400 |  |  | 17.5 | 8.5 | 32200 |  |  | 24800 | 77.02% | 2 | Both | 675 | 2.7 | HRCU-A-CB (Split System: Heat Pump with Remote Outdoor Unit-Air-Source) | N/A
214573934 | Central Heat Pump | DAY & NIGHT | CVH837GKA2* |  |  | EA*4X48L21A*+WALLCON | *95CSU1002122B* | 32400 |  |  | 17.5 | 8.5 | 32400 |  |  | 24800 | 76.54% | 2 | Both | 675 | 2.7 | HRCU-A-CB (Split System: Heat Pump with Remote Outdoor Unit-Air-Source) | N/A
214572884 | Central Heat Pump | DAY & NIGHT | CVH837GKA** |  |  | EA*4X48L24A*+WALLCON | *96CTN0802120B* | 32400 |  |  | 17.5 | 8.5 | 32200 |  |  | 24800 | 77.02% | 2 | Both | 675 | 2.7 | HRCU-A-CB (Split System: Heat Pump with Remote Outdoor Unit-Air-Source) | N/A
214573964 | Central Heat Pump | DAY & NIGHT | CVH837GKA2* |  |  | EA*4X48L21A*+WALLCON | *96CTN0802120B* | 32400 |  |  | 17.5 | 8.5 | 32400 |  |  | 24800 | 76.54% | 2 | Both | 675 | 2.7 | HRCU-A-CB (Split System: Heat Pump with Remote Outdoor Unit-Air-Source) | N/A
214572894 | Central Heat Pump | DAY & NIGHT | CVH837GKA** |  |  | EA*4X60L24A*+WALLCON | *80CTL0702120B* | 32800 |  |  | 17.5 | 8.5 | 31600 |  |  | 24800 | 78.48% | 1.98 | Both | 683.3333 | 2.7333 | HRCU-A-CB (Split System: Heat Pump with Remote Outdoor Unit-Air-Source) | N/A
214574034 | Central Heat Pump | DAY & NIGHT | CVH837GKA2* |  |  | EA*4X60L24A*+WALLCON | *80CTL0702120B* | 32800 |  |  | 17.5 | 8.5 | 31600 |  |  | 24800 | 78.48% | 1.98 | Both | 683.3333 | 2.7333 | HRCU-A-CB (Split System: Heat Pump with Remote Outdoor Unit-Air-Source) | N/A
214572904 | Central Heat Pump | DAY & NIGHT | CVH837GKA** |  |  | EA*4X60L24A*+WALLCON | *95CSU0802120B* | 32800 |  |  | 17.5 | 8.5 | 31600 |  |  | 24800 | 78.48% | 1.98 | Both | 683.3333 | 2.7333 | HRCU-A-CB (Split System: Heat Pump with Remote Outdoor Unit-Air-Source) | N/A
214572934 | Central Heat Pump | DAY & NIGHT | CVH837GKA** |  |  | EA*4X60L24A*+WALLCON | *97CMN0802120B* | 32800 |  |  | 17.5 | 8.5 | 31600 |  |  | 24800 | 78.48% | 2 | Both | 683.3333 | 2.7333 | HRCU-A-CB (Split System: Heat Pump with Remote Outdoor Unit-Air-Source) | N/A
214574054 | Central Heat Pump | DAY & NIGHT | CVH837GKA2* |  |  | EA*4X60L24A*+WALLCON | *95CSU1002122B* | 32800 |  |  | 17.5 | 8.5 | 31600 |  |  | 24800 | 78.48% | 2 | Both | 683.3333 | 2.7333 | HRCU-A-CB (Split System: Heat Pump with Remote Outdoor Unit-Air-Source) | N/A
214572574 | Central Heat Pump | DAY & NIGHT | CVH837GKA** |  |  | EA*4X37L21A*+WALLCON | *97CMN0802120B* | 32800 |  |  | 17.5 | 8.5 | 32800 |  |  | 25200 | 76.83% | 2 | Both | 683.3333 | 2.7333 | HRCU-A-CB (Split System: Heat Pump with Remote Outdoor Unit-Air-Source) | N/A
214572754 | Central Heat Pump | DAY & NIGHT | CVH837GKA** |  |  | EA*4X43L21A*+WALLCON | *97CMN0802120B* | 32800 |  |  | 17.5 | 8.5 | 32800 |  |  | 25200 | 76.83% | 2 | Both | 683.3333 | 2.7333 | HRCU-A-CB (Split System: Heat Pump with Remote Outdoor Unit-Air-Source) | N/A
214572914 | Central Heat Pump | DAY & NIGHT | CVH837GKA** |  |  | EA*4X60L24A*+WALLCON | *95CSU1002122B* | 32800 |  |  | 17.5 | 8.5 | 31600 |  |  | 24800 | 78.48% | 2 | Both | 683.3333 | 2.7333 | HRCU-A-CB (Split System: Heat Pump with Remote Outdoor Unit-Air-Source) | N/A
214574074 | Central Heat Pump | DAY & NIGHT | CVH837GKA2* |  |  | EA*4X60L24A*+WALLCON | *97CMN0802120B* | 32800 |  |  | 17.5 | 8.5 | 31600 |  |  | 24800 | 78.48% | 2 | Both | 683.3333 | 2.7333 | HRCU-A-CB (Split System: Heat Pump with Remote Outdoor Unit-Air-Source) | N/A
214573724 | Central Heat Pump | DAY & NIGHT | CVH837GKA2* |  |  | EA*4X37L21A*+WALLCON | *96CTN0802120B* | 33000 |  |  | 17.5 | 8.5 | 32600 |  |  | 25000 | 76.69% | 2 | Both | 687.5 | 2.75 | HRCU-A-CB (Split System: Heat Pump with Remote Outdoor Unit-Air-Source) | N/A
214572584 | Central Heat Pump | DAY & NIGHT | CVH837GKA** |  |  | EA*4X37L21A*+WALLCON | *96CTN0802120B* | 33000 |  |  | 17.5 | 8.5 | 32600 |  |  | 25000 | 76.69% | 2 | Both | 687.5 | 2.75 | HRCU-A-CB (Split System: Heat Pump with Remote Outdoor Unit-Air-Source) | N/A
214572554 | Central Heat Pump | DAY & NIGHT | CVH837GKA** |  |  | EA*4X37L21A*+WALLCON | *95CSU1002122B* | 33000 |  |  | 17.5 | 8.5 | 32600 |  |  | 25000 | 76.69% | 2 | Both | 687.5 | 2.75 | HRCU-A-CB (Split System: Heat Pump with Remote Outdoor Unit-Air-Source) | N/A
214573054 | Central Heat Pump | DAY & NIGHT | CVH837GKA** |  |  | EA*4X61L24A*+WALLCON | *97CMN0802120B* | 33200 |  |  | 17.5 | 8.5 | 31800 |  |  | 24800 | 77.99% | 2 | Both | 691.6667 | 2.7667 | HRCU-A-CB (Split System: Heat Pump with Remote Outdoor Unit-Air-Source) | N/A
214574134 | Central Heat Pump | DAY & NIGHT | CVH837GKA2* |  |  | EA*4X61L21A*+WALLCON | *97CMN0802120B* | 33200 |  |  | 17.5 | 8.5 | 32000 |  |  | 24800 | 77.5% | 2 | Both | 691.6667 | 2.7667 | HRCU-A-CB (Split System: Heat Pump with Remote Outdoor Unit-Air-Source) | N/A
214574104 | Central Heat Pump | DAY & NIGHT | CVH837GKA2* |  |  | EA*4X61L21A*+WALLCON | *95CSU0802120B* | 33200 |  |  | 17.5 | 8.5 | 32000 |  |  | 25000 | 78.12% | 2 | Both | 691.6667 | 2.7667 | HRCU-A-CB (Split System: Heat Pump with Remote Outdoor Unit-Air-Source) | N/A
214574164 | Central Heat Pump | DAY & NIGHT | CVH837GKA2* |  |  | EA*4X61L24A*+WALLCON | *95CSU0802120B* | 33200 |  |  | 17.5 | 8.5 | 32000 |  |  | 24800 | 77.5% | 2 | Both | 691.6667 | 2.7667 | HRCU-A-CB (Split System: Heat Pump with Remote Outdoor Unit-Air-Source) | N/A
214574094 | Central Heat Pump | DAY & NIGHT | CVH837GKA2* |  |  | EA*4X61L21A*+WALLCON | *80CTL0702120B* | 33200 |  |  | 17.5 | 8.5 | 32000 |  |  | 25000 | 78.12% | 2 | Both | 691.6667 | 2.7667 | HRCU-A-CB (Split System: Heat Pump with Remote Outdoor Unit-Air-Source) | N/A
214574194 | Central Heat Pump | DAY & NIGHT | CVH837GKA2* |  |  | EA*4X61L24A*+WALLCON | *97CMN0802120B* | 33200 |  |  | 17.5 | 8.5 | 31800 |  |  | 24800 | 77.99% | 2 | Both | 691.6667 | 2.7667 | HRCU-A-CB (Split System: Heat Pump with Remote Outdoor Unit-Air-Source) | N/A
214573470 | Central Heat Pump | HEIL | HVH837GKA** |  |  | EN(A,D,W)4X48L21**+WALLCON | *97CMN0802120B* | 32400 |  |  | 17.5 | 8.5 | 32800 |  |  | 24800 | 75.61% | 1.96 | Both | 675 | 2.7 | HRCU-A-CB (Split System: Heat Pump with Remote Outdoor Unit-Air-Source) | N/A
214574610 | Central Heat Pump | HEIL | HVH837GKA2* |  |  | EN(A,D,W)4X48L21**+WALLCON | *97CMN0802120B* | 32400 |  |  | 17.5 | 8.5 | 32800 |  |  | 24800 | 75.61% | 1.96 | Both | 675 | 2.7 | HRCU-A-CB (Split System: Heat Pump with Remote Outdoor Unit-Air-Source) | N/A
214573530 | Central Heat Pump | HEIL | HVH837GKA** |  |  | EN(A,D)4X48L24**+WALLCON | *97CMN0802120B* | 32400 |  |  | 17.5 | 8.5 | 32800 |  |  | 24800 | 75.61% | 1.96 | Both | 675 | 2.7 | HRCU-A-CB (Split System: Heat Pump with Remote Outdoor Unit-Air-Source) | N/A
214573450 | Central Heat Pump | HEIL | HVH837GKA** |  |  | EN(A,D,W)4X48L21**+WALLCON | *95CSU1002122B* | 32400 |  |  | 17.5 | 8.5 | 32600 |  |  | 24800 | 76.07% | 1.98 | Both | 675 | 2.7 | HRCU-A-CB (Split System: Heat Pump with Remote Outdoor Unit-Air-Source) | N/A
214574620 | Central Heat Pump | HEIL | HVH837GKA2* |  |  | EN(A,D,W)4X48L21**+WALLCON | *96CTN0802120B* | 32400 |  |  | 17.5 | 8.5 | 32600 |  |  | 24800 | 76.07% | 1.98 | Both | 675 | 2.7 | HRCU-A-CB (Split System: Heat Pump with Remote Outdoor Unit-Air-Source) | N/A
214573510 | Central Heat Pump | HEIL | HVH837GKA** |  |  | EN(A,D)4X48L24**+WALLCON | *95CSU1002122B* | 32400 |  |  | 17.5 | 8.5 | 32600 |  |  | 24800 | 76.07% | 1.98 | Both | 675 | 2.7 | HRCU-A-CB (Split System: Heat Pump with Remote Outdoor Unit-Air-Source) | N/A
214573540 | Central Heat Pump | HEIL | HVH837GKA** |  |  | EN(A,D)4X48L24**+WALLCON | *96CTN0802120B* | 32400 |  |  | 17.5 | 8.5 | 32600 |  |  | 24800 | 76.07% | 1.98 | Both | 675 | 2.7 | HRCU-A-CB (Split System: Heat Pump with Remote Outdoor Unit-Air-Source) | N/A
214572820 | Central Heat Pump | HEIL | HVH837GKA** |  |  | EA*4X48L21A*+WALLCON | *96CTN0802120B* | 32400 |  |  | 17.5 | 8.5 | 32400 |  |  | 24800 | 76.54% | 2 | Both | 675 | 2.7 | HRCU-A-CB (Split System: Heat Pump with Remote Outdoor Unit-Air-Source) | N/A
214572880 | Central Heat Pump | HEIL | HVH837GKA** |  |  | EA*4X48L24A*+WALLCON | *96CTN0802120B* | 32400 |  |  | 17.5 | 8.5 | 32200 |  |  | 24800 | 77.02% | 2 | Both | 675 | 2.7 | HRCU-A-CB (Split System: Heat Pump with Remote Outdoor Unit-Air-Source) | N/A
214573930 | Central Heat Pump | HEIL | HVH837GKA2* |  |  | EA*4X48L21A*+WALLCON | *95CSU1002122B* | 32400 |  |  | 17.5 | 8.5 | 32400 |  |  | 24800 | 76.54% | 2 | Both | 675 | 2.7 | HRCU-A-CB (Split System: Heat Pump with Remote Outdoor Unit-Air-Source) | N/A
214572900 | Central Heat Pump | HEIL | HVH837GKA** |  |  | EA*4X60L24A*+WALLCON | *95CSU0802120B* | 32800 |  |  | 17.5 | 8.5 | 31600 |  |  | 24800 | 78.48% | 1.98 | Both | 683.3333 | 2.7333 | HRCU-A-CB (Split System: Heat Pump with Remote Outdoor Unit-Air-Source) | N/A
214574030 | Central Heat Pump | HEIL | HVH837GKA2* |  |  | EA*4X60L24A*+WALLCON | *80CTL0702120B* | 32800 |  |  | 17.5 | 8.5 | 31600 |  |  | 24800 | 78.48% | 1.98 | Both | 683.3333 | 2.7333 | HRCU-A-CB (Split System: Heat Pump with Remote Outdoor Unit-Air-Source) | N/A
214572570 | Central Heat Pump | HEIL | HVH837GKA** |  |  | EA*4X37L21A*+WALLCON | *97CMN0802120B* | 32800 |  |  | 17.5 | 8.5 | 32800 |  |  | 25200 | 76.83% | 2 | Both | 683.3333 | 2.7333 | HRCU-A-CB (Split System: Heat Pump with Remote Outdoor Unit-Air-Source) | N/A
214572750 | Central Heat Pump | HEIL | HVH837GKA** |  |  | EA*4X43L21A*+WALLCON | *97CMN0802120B* | 32800 |  |  | 17.5 | 8.5 | 32800 |  |  | 25200 | 76.83% | 2 | Both | 683.3333 | 2.7333 | HRCU-A-CB (Split System: Heat Pump with Remote Outdoor Unit-Air-Source) | N/A
214574070 | Central Heat Pump | HEIL | HVH837GKA2* |  |  | EA*4X60L24A*+WALLCON | *97CMN0802120B* | 32800 |  |  | 17.5 | 8.5 | 31600 |  |  | 24800 | 78.48% | 2 | Both | 683.3333 | 2.7333 | HRCU-A-CB (Split System: Heat Pump with Remote Outdoor Unit-Air-Source) | N/A
214573710 | Central Heat Pump | HEIL | HVH837GKA2* |  |  | EA*4X37L21A*+WALLCON | *97CMN0802120B* | 32800 |  |  | 17.5 | 8.5 | 32800 |  |  | 25200 | 76.83% | 2 | Both | 683.3333 | 2.7333 | HRCU-A-CB (Split System: Heat Pump with Remote Outdoor Unit-Air-Source) | N/A
214572910 | Central Heat Pump | HEIL | HVH837GKA** |  |  | EA*4X60L24A*+WALLCON | *95CSU1002122B* | 32800 |  |  | 17.5 | 8.5 | 31600 |  |  | 24800 | 78.48% | 2 | Both | 683.3333 | 2.7333 | HRCU-A-CB (Split System: Heat Pump with Remote Outdoor Unit-Air-Source) | N/A
214572730 | Central Heat Pump | HEIL | HVH837GKA** |  |  | EA*4X43L21A*+WALLCON | *95CSU1002122B* | 33000 |  |  | 17.5 | 8.5 | 32600 |  |  | 25000 | 76.69% | 2 | Both | 687.5 | 2.75 | HRCU-A-CB (Split System: Heat Pump with Remote Outdoor Unit-Air-Source) | N/A
214572580 | Central Heat Pump | HEIL | HVH837GKA** |  |  | EA*4X37L21A*+WALLCON | *96CTN0802120B* | 33000 |  |  | 17.5 | 8.5 | 32600 |  |  | 25000 | 76.69% | 2 | Both | 687.5 | 2.75 | HRCU-A-CB (Split System: Heat Pump with Remote Outdoor Unit-Air-Source) | N/A
214573720 | Central Heat Pump | HEIL | HVH837GKA2* |  |  | EA*4X37L21A*+WALLCON | *96CTN0802120B* | 33000 |  |  | 17.5 | 8.5 | 32600 |  |  | 25000 | 76.69% | 2 | Both | 687.5 | 2.75 | HRCU-A-CB (Split System: Heat Pump with Remote Outdoor Unit-Air-Source) | N/A
214573690 | Central Heat Pump | HEIL | HVH837GKA2* |  |  | EA*4X37L21A*+WALLCON | *95CSU1002122B* | 33000 |  |  | 17.5 | 8.5 | 32600 |  |  | 25000 | 76.69% | 2 | Both | 687.5 | 2.75 | HRCU-A-CB (Split System: Heat Pump with Remote Outdoor Unit-Air-Source) | N/A
214572960 | Central Heat Pump | HEIL | HVH837GKA** |  |  | EA*4X61L21A*+WALLCON | *95CSU0802120B* | 33200 |  |  | 17.5 | 8.5 | 32000 |  |  | 25000 | 78.12% | 2 | Both | 691.6667 | 2.7667 | HRCU-A-CB (Split System: Heat Pump with Remote Outdoor Unit-Air-Source) | N/A
214574090 | Central Heat Pump | HEIL | HVH837GKA2* |  |  | EA*4X61L21A*+WALLCON | *80CTL0702120B* | 33200 |  |  | 17.5 | 8.5 | 32000 |  |  | 25000 | 78.12% | 2 | Both | 691.6667 | 2.7667 | HRCU-A-CB (Split System: Heat Pump with Remote Outdoor Unit-Air-Source) | N/A
214574190 | Central Heat Pump | HEIL | HVH837GKA2* |  |  | EA*4X61L24A*+WALLCON | *97CMN0802120B* | 33200 |  |  | 17.5 | 8.5 | 31800 |  |  | 24800 | 77.99% | 2 | Both | 691.6667 | 2.7667 | HRCU-A-CB (Split System: Heat Pump with Remote Outdoor Unit-Air-Source) | N/A
214573020 | Central Heat Pump | HEIL | HVH837GKA** |  |  | EA*4X61L24A*+WALLCON | *95CSU0802120B* | 33200 |  |  | 17.5 | 8.5 | 32000 |  |  | 24800 | 77.5% | 2 | Both | 691.6667 | 2.7667 | HRCU-A-CB (Split System: Heat Pump with Remote Outdoor Unit-Air-Source) | N/A
214574160 | Central Heat Pump | HEIL | HVH837GKA2* |  |  | EA*4X61L24A*+WALLCON | *95CSU0802120B* | 33200 |  |  | 17.5 | 8.5 | 32000 |  |  | 24800 | 77.5% | 2 | Both | 691.6667 | 2.7667 | HRCU-A-CB (Split System: Heat Pump with Remote Outdoor Unit-Air-Source) | N/A
214572950 | Central Heat Pump | HEIL | HVH837GKA** |  |  | EA*4X61L21A*+WALLCON | *80CTL0702120B* | 33200 |  |  | 17.5 | 8.5 | 32000 |  |  | 25000 | 78.12% | 2 | Both | 691.6667 | 2.7667 | HRCU-A-CB (Split System: Heat Pump with Remote Outdoor Unit-Air-Source) | N/A
214574130 | Central Heat Pump | HEIL | HVH837GKA2* |  |  | EA*4X61L21A*+WALLCON | *97CMN0802120B* | 33200 |  |  | 17.5 | 8.5 | 32000 |  |  | 24800 | 77.5% | 2 | Both | 691.6667 | 2.7667 | HRCU-A-CB (Split System: Heat Pump with Remote Outdoor Unit-Air-Source) | N/A
214574615 | Central Heat Pump | KEEPRITE | CVH837GKA2* |  |  | EN(A,D,W)4X48L21**+WALLCON | *97CMN0802120B* | 32400 |  |  | 17.5 | 8.5 | 32800 |  |  | 24800 | 75.61% | 1.96 | Both | 675 | 2.7 | HRCU-A-CB (Split System: Heat Pump with Remote Outdoor Unit-Air-Source) | N/A
214574675 | Central Heat Pump | KEEPRITE | CVH837GKA2* |  |  | EN(A,D)4X48L24**+WALLCON | *97CMN0802120B* | 32400 |  |  | 17.5 | 8.5 | 32800 |  |  | 24800 | 75.61% | 1.96 | Both | 675 | 2.7 | HRCU-A-CB (Split System: Heat Pump with Remote Outdoor Unit-Air-Source) | N/A
214573475 | Central Heat Pump | KEEPRITE | CVH837GKA** |  |  | EN(A,D,W)4X48L21**+WALLCON | *97CMN0802120B* | 32400 |  |  | 17.5 | 8.5 | 32800 |  |  | 24800 | 75.61% | 1.96 | Both | 675 | 2.7 | HRCU-A-CB (Split System: Heat Pump with Remote Outdoor Unit-Air-Source) | N/A
214573455 | Central Heat Pump | KEEPRITE | CVH837GKA** |  |  | EN(A,D,W)4X48L21**+WALLCON | *95CSU1002122B* | 32400 |  |  | 17.5 | 8.5 | 32600 |  |  | 24800 | 76.07% | 1.98 | Both | 675 | 2.7 | HRCU-A-CB (Split System: Heat Pump with Remote Outdoor Unit-Air-Source) | N/A
214573515 | Central Heat Pump | KEEPRITE | CVH837GKA** |  |  | EN(A,D)4X48L24**+WALLCON | *95CSU1002122B* | 32400 |  |  | 17.5 | 8.5 | 32600 |  |  | 24800 | 76.07% | 1.98 | Both | 675 | 2.7 | HRCU-A-CB (Split System: Heat Pump with Remote Outdoor Unit-Air-Source) | N/A
214574595 | Central Heat Pump | KEEPRITE | CVH837GKA2* |  |  | EN(A,D,W)4X48L21**+WALLCON | *95CSU1002122B* | 32400 |  |  | 17.5 | 8.5 | 32600 |  |  | 24800 | 76.07% | 1.98 | Both | 675 | 2.7 | HRCU-A-CB (Split System: Heat Pump with Remote Outdoor Unit-Air-Source) | N/A
214573485 | Central Heat Pump | KEEPRITE | CVH837GKA** |  |  | EN(A,D,W)4X48L21**+WALLCON | *96CTN0802120B* | 32400 |  |  | 17.5 | 8.5 | 32600 |  |  | 24800 | 76.07% | 1.98 | Both | 675 | 2.7 | HRCU-A-CB (Split System: Heat Pump with Remote Outdoor Unit-Air-Source) | N/A
214574655 | Central Heat Pump | KEEPRITE | CVH837GKA2* |  |  | EN(A,D)4X48L24**+WALLCON | *95CSU1002122B* | 32400 |  |  | 17.5 | 8.5 | 32600 |  |  | 24800 | 76.07% | 1.98 | Both | 675 | 2.7 | HRCU-A-CB (Split System: Heat Pump with Remote Outdoor Unit-Air-Source) | N/A
214574625 | Central Heat Pump | KEEPRITE | CVH837GKA2* |  |  | EN(A,D,W)4X48L21**+WALLCON | *96CTN0802120B* | 32400 |  |  | 17.5 | 8.5 | 32600 |  |  | 24800 | 76.07% | 1.98 | Both | 675 | 2.7 | HRCU-A-CB (Split System: Heat Pump with Remote Outdoor Unit-Air-Source) | N/A
214573965 | Central Heat Pump | KEEPRITE | CVH837GKA2* |  |  | EA*4X48L21A*+WALLCON | *96CTN0802120B* | 32400 |  |  | 17.5 | 8.5 | 32400 |  |  | 24800 | 76.54% | 2 | Both | 675 | 2.7 | HRCU-A-CB (Split System: Heat Pump with Remote Outdoor Unit-Air-Source) | N/A
214572885 | Central Heat Pump | KEEPRITE | CVH837GKA** |  |  | EA*4X48L24A*+WALLCON | *96CTN0802120B* | 32400 |  |  | 17.5 | 8.5 | 32200 |  |  | 24800 | 77.02% | 2 | Both | 675 | 2.7 | HRCU-A-CB (Split System: Heat Pump with Remote Outdoor Unit-Air-Source) | N/A
214573995 | Central Heat Pump | KEEPRITE | CVH837GKA2* |  |  | EA*4X48L24A*+WALLCON | *95CSU1002122B* | 32400 |  |  | 17.5 | 8.5 | 32200 |  |  | 24800 | 77.02% | 2 | Both | 675 | 2.7 | HRCU-A-CB (Split System: Heat Pump with Remote Outdoor Unit-Air-Source) | N/A
214572825 | Central Heat Pump | KEEPRITE | CVH837GKA** |  |  | EA*4X48L21A*+WALLCON | *96CTN0802120B* | 32400 |  |  | 17.5 | 8.5 | 32400 |  |  | 24800 | 76.54% | 2 | Both | 675 | 2.7 | HRCU-A-CB (Split System: Heat Pump with Remote Outdoor Unit-Air-Source) | N/A
214574035 | Central Heat Pump | KEEPRITE | CVH837GKA2* |  |  | EA*4X60L24A*+WALLCON | *80CTL0702120B* | 32800 |  |  | 17.5 | 8.5 | 31600 |  |  | 24800 | 78.48% | 1.98 | Both | 683.3333 | 2.7333 | HRCU-A-CB (Split System: Heat Pump with Remote Outdoor Unit-Air-Source) | N/A
214572905 | Central Heat Pump | KEEPRITE | CVH837GKA** |  |  | EA*4X60L24A*+WALLCON | *95CSU0802120B* | 32800 |  |  | 17.5 | 8.5 | 31600 |  |  | 24800 | 78.48% | 1.98 | Both | 683.3333 | 2.7333 | HRCU-A-CB (Split System: Heat Pump with Remote Outdoor Unit-Air-Source) | N/A
214574045 | Central Heat Pump | KEEPRITE | CVH837GKA2* |  |  | EA*4X60L24A*+WALLCON | *95CSU0802120B* | 32800 |  |  | 17.5 | 8.5 | 31600 |  |  | 24800 | 78.48% | 1.98 | Both | 683.3333 | 2.7333 | HRCU-A-CB (Split System: Heat Pump with Remote Outdoor Unit-Air-Source) | N/A
214572755 | Central Heat Pump | KEEPRITE | CVH837GKA** |  |  | EA*4X43L21A*+WALLCON | *97CMN0802120B* | 32800 |  |  | 17.5 | 8.5 | 32800 |  |  | 25200 | 76.83% | 2 | Both | 683.3333 | 2.7333 | HRCU-A-CB (Split System: Heat Pump with Remote Outdoor Unit-Air-Source) | N/A
214572915 | Central Heat Pump | KEEPRITE | CVH837GKA** |  |  | EA*4X60L24A*+WALLCON | *95CSU1002122B* | 32800 |  |  | 17.5 | 8.5 | 31600 |  |  | 24800 | 78.48% | 2 | Both | 683.3333 | 2.7333 | HRCU-A-CB (Split System: Heat Pump with Remote Outdoor Unit-Air-Source) | N/A
214572575 | Central Heat Pump | KEEPRITE | CVH837GKA** |  |  | EA*4X37L21A*+WALLCON | *97CMN0802120B* | 32800 |  |  | 17.5 | 8.5 | 32800 |  |  | 25200 | 76.83% | 2 | Both | 683.3333 | 2.7333 | HRCU-A-CB (Split System: Heat Pump with Remote Outdoor Unit-Air-Source) | N/A
214574055 | Central Heat Pump | KEEPRITE | CVH837GKA2* |  |  | EA*4X60L24A*+WALLCON | *95CSU1002122B* | 32800 |  |  | 17.5 | 8.5 | 31600 |  |  | 24800 | 78.48% | 2 | Both | 683.3333 | 2.7333 | HRCU-A-CB (Split System: Heat Pump with Remote Outdoor Unit-Air-Source) | N/A
214574075 | Central Heat Pump | KEEPRITE | CVH837GKA2* |  |  | EA*4X60L24A*+WALLCON | *97CMN0802120B* | 32800 |  |  | 17.5 | 8.5 | 31600 |  |  | 24800 | 78.48% | 2 | Both | 683.3333 | 2.7333 | HRCU-A-CB (Split System: Heat Pump with Remote Outdoor Unit-Air-Source) | N/A
214572585 | Central Heat Pump | KEEPRITE | CVH837GKA** |  |  | EA*4X37L21A*+WALLCON | *96CTN0802120B* | 33000 |  |  | 17.5 | 8.5 | 32600 |  |  | 25000 | 76.69% | 2 | Both | 687.5 | 2.75 | HRCU-A-CB (Split System: Heat Pump with Remote Outdoor Unit-Air-Source) | N/A
214572735 | Central Heat Pump | KEEPRITE | CVH837GKA** |  |  | EA*4X43L21A*+WALLCON | *95CSU1002122B* | 33000 |  |  | 17.5 | 8.5 | 32600 |  |  | 25000 | 76.69% | 2 | Both | 687.5 | 2.75 | HRCU-A-CB (Split System: Heat Pump with Remote Outdoor Unit-Air-Source) | N/A
214573695 | Central Heat Pump | KEEPRITE | CVH837GKA2* |  |  | EA*4X37L21A*+WALLCON | *95CSU1002122B* | 33000 |  |  | 17.5 | 8.5 | 32600 |  |  | 25000 | 76.69% | 2 | Both | 687.5 | 2.75 | HRCU-A-CB (Split System: Heat Pump with Remote Outdoor Unit-Air-Source) | N/A
214573725 | Central Heat Pump | KEEPRITE | CVH837GKA2* |  |  | EA*4X37L21A*+WALLCON | *96CTN0802120B* | 33000 |  |  | 17.5 | 8.5 | 32600 |  |  | 25000 | 76.69% | 2 | Both | 687.5 | 2.75 | HRCU-A-CB (Split System: Heat Pump with Remote Outdoor Unit-Air-Source) | N/A
214572955 | Central Heat Pump | KEEPRITE | CVH837GKA** |  |  | EA*4X61L21A*+WALLCON | *80CTL0702120B* | 33200 |  |  | 17.5 | 8.5 | 32000 |  |  | 25000 | 78.12% | 2 | Both | 691.6667 | 2.7667 | HRCU-A-CB (Split System: Heat Pump with Remote Outdoor Unit-Air-Source) | N/A
214574165 | Central Heat Pump | KEEPRITE | CVH837GKA2* |  |  | EA*4X61L24A*+WALLCON | *95CSU0802120B* | 33200 |  |  | 17.5 | 8.5 | 32000 |  |  | 24800 | 77.5% | 2 | Both | 691.6667 | 2.7667 | HRCU-A-CB (Split System: Heat Pump with Remote Outdoor Unit-Air-Source) | N/A
214573055 | Central Heat Pump | KEEPRITE | CVH837GKA** |  |  | EA*4X61L24A*+WALLCON | *97CMN0802120B* | 33200 |  |  | 17.5 | 8.5 | 31800 |  |  | 24800 | 77.99% | 2 | Both | 691.6667 | 2.7667 | HRCU-A-CB (Split System: Heat Pump with Remote Outdoor Unit-Air-Source) | N/A
214574135 | Central Heat Pump | KEEPRITE | CVH837GKA2* |  |  | EA*4X61L21A*+WALLCON | *97CMN0802120B* | 33200 |  |  | 17.5 | 8.5 | 32000 |  |  | 24800 | 77.5% | 2 | Both | 691.6667 | 2.7667 | HRCU-A-CB (Split System: Heat Pump with Remote Outdoor Unit-Air-Source) | N/A
214574105 | Central Heat Pump | KEEPRITE | CVH837GKA2* |  |  | EA*4X61L21A*+WALLCON | *95CSU0802120B* | 33200 |  |  | 17.5 | 8.5 | 32000 |  |  | 25000 | 78.12% | 2 | Both | 691.6667 | 2.7667 | HRCU-A-CB (Split System: Heat Pump with Remote Outdoor Unit-Air-Source) | N/A
214572995 | Central Heat Pump | KEEPRITE | CVH837GKA** |  |  | EA*4X61L21A*+WALLCON | *97CMN0802120B* | 33200 |  |  | 17.5 | 8.5 | 32000 |  |  | 24800 | 77.5% | 2 | Both | 691.6667 | 2.7667 | HRCU-A-CB (Split System: Heat Pump with Remote Outdoor Unit-Air-Source) | N/A
214573025 | Central Heat Pump | KEEPRITE | CVH837GKA** |  |  | EA*4X61L24A*+WALLCON | *95CSU0802120B* | 33200 |  |  | 17.5 | 8.5 | 32000 |  |  | 24800 | 77.5% | 2 | Both | 691.6667 | 2.7667 | HRCU-A-CB (Split System: Heat Pump with Remote Outdoor Unit-Air-Source) | N/A
214573536 | Central Heat Pump | KENMORE | (C,H,T)VH837GKA** |  |  | EN(A,D)4X48L24**+WALLCON | *97CMN0802120B* | 32400 |  |  | 17.5 | 8.5 | 32800 |  |  | 24800 | 75.61% | 1.96 | Both | 675 | 2.7 | HRCU-A-CB (Split System: Heat Pump with Remote Outdoor Unit-Air-Source) | N/A
214573486 | Central Heat Pump | KENMORE | (C,H,T)VH837GKA** |  |  | EN(A,D,W)4X48L21**+WALLCON | *96CTN0802120B* | 32400 |  |  | 17.5 | 8.5 | 32600 |  |  | 24800 | 76.07% | 1.98 | Both | 675 | 2.7 | HRCU-A-CB (Split System: Heat Pump with Remote Outdoor Unit-Air-Source) | N/A
214574686 | Central Heat Pump | KENMORE | (C,H,T)VH837GKA2* |  |  | EN(A,D)4X48L24**+WALLCON | *96CTN0802120B* | 32400 |  |  | 17.5 | 8.5 | 32600 |  |  | 24800 | 76.07% | 1.98 | Both | 675 | 2.7 | HRCU-A-CB (Split System: Heat Pump with Remote Outdoor Unit-Air-Source) | N/A
214573546 | Central Heat Pump | KENMORE | (C,H,T)VH837GKA** |  |  | EN(A,D)4X48L24**+WALLCON | *96CTN0802120B* | 32400 |  |  | 17.5 | 8.5 | 32600 |  |  | 24800 | 76.07% | 1.98 | Both | 675 | 2.7 | HRCU-A-CB (Split System: Heat Pump with Remote Outdoor Unit-Air-Source) | N/A
214574656 | Central Heat Pump | KENMORE | (C,H,T)VH837GKA2* |  |  | EN(A,D)4X48L24**+WALLCON | *95CSU1002122B* | 32400 |  |  | 17.5 | 8.5 | 32600 |  |  | 24800 | 76.07% | 1.98 | Both | 675 | 2.7 | HRCU-A-CB (Split System: Heat Pump with Remote Outdoor Unit-Air-Source) | N/A
214574596 | Central Heat Pump | KENMORE | (C,H,T)VH837GKA2* |  |  | EN(A,D,W)4X48L21**+WALLCON | *95CSU1002122B* | 32400 |  |  | 17.5 | 8.5 | 32600 |  |  | 24800 | 76.07% | 1.98 | Both | 675 | 2.7 | HRCU-A-CB (Split System: Heat Pump with Remote Outdoor Unit-Air-Source) | N/A
214573516 | Central Heat Pump | KENMORE | (C,H,T)VH837GKA** |  |  | EN(A,D)4X48L24**+WALLCON | *95CSU1002122B* | 32400 |  |  | 17.5 | 8.5 | 32600 |  |  | 24800 | 76.07% | 1.98 | Both | 675 | 2.7 | HRCU-A-CB (Split System: Heat Pump with Remote Outdoor Unit-Air-Source) | N/A
214574626 | Central Heat Pump | KENMORE | (C,H,T)VH837GKA2* |  |  | EN(A,D,W)4X48L21**+WALLCON | *96CTN0802120B* | 32400 |  |  | 17.5 | 8.5 | 32600 |  |  | 24800 | 76.07% | 1.98 | Both | 675 | 2.7 | HRCU-A-CB (Split System: Heat Pump with Remote Outdoor Unit-Air-Source) | N/A
214573456 | Central Heat Pump | KENMORE | (C,H,T)VH837GKA** |  |  | EN(A,D,W)4X48L21**+WALLCON | *95CSU1002122B* | 32400 |  |  | 17.5 | 8.5 | 32600 |  |  | 24800 | 76.07% | 1.98 | Both | 675 | 2.7 | HRCU-A-CB (Split System: Heat Pump with Remote Outdoor Unit-Air-Source) | N/A
214572826 | Central Heat Pump | KENMORE | (C,H,T)VH837GKA** |  |  | EA*4X48L21A*+WALLCON | *96CTN0802120B* | 32400 |  |  | 17.5 | 8.5 | 32400 |  |  | 24800 | 76.54% | 2 | Both | 675 | 2.7 | HRCU-A-CB (Split System: Heat Pump with Remote Outdoor Unit-Air-Source) | N/A
214572886 | Central Heat Pump | KENMORE | (C,H,T)VH837GKA** |  |  | EA*4X48L24A*+WALLCON | *96CTN0802120B* | 32400 |  |  | 17.5 | 8.5 | 32200 |  |  | 24800 | 77.02% | 2 | Both | 675 | 2.7 | HRCU-A-CB (Split System: Heat Pump with Remote Outdoor Unit-Air-Source) | N/A
214573996 | Central Heat Pump | KENMORE | (C,H,T)VH837GKA2* |  |  | EA*4X48L24A*+WALLCON | *95CSU1002122B* | 32400 |  |  | 17.5 | 8.5 | 32200 |  |  | 24800 | 77.02% | 2 | Both | 675 | 2.7 | HRCU-A-CB (Split System: Heat Pump with Remote Outdoor Unit-Air-Source) | N/A
214573936 | Central Heat Pump | KENMORE | (C,H,T)VH837GKA2* |  |  | EA*4X48L21A*+WALLCON | *95CSU1002122B* | 32400 |  |  | 17.5 | 8.5 | 32400 |  |  | 24800 | 76.54% | 2 | Both | 675 | 2.7 | HRCU-A-CB (Split System: Heat Pump with Remote Outdoor Unit-Air-Source) | N/A
214572856 | Central Heat Pump | KENMORE | (C,H,T)VH837GKA** |  |  | EA*4X48L24A*+WALLCON | *95CSU1002122B* | 32400 |  |  | 17.5 | 8.5 | 32200 |  |  | 24800 | 77.02% | 2 | Both | 675 | 2.7 | HRCU-A-CB (Split System: Heat Pump with Remote Outdoor Unit-Air-Source) | N/A
214574036 | Central Heat Pump | KENMORE | (C,H,T)VH837GKA2* |  |  | EA*4X60L24A*+WALLCON | *80CTL0702120B* | 32800 |  |  | 17.5 | 8.5 | 31600 |  |  | 24800 | 78.48% | 1.98 | Both | 683.3333 | 2.7333 | HRCU-A-CB (Split System: Heat Pump with Remote Outdoor Unit-Air-Source) | N/A
214572896 | Central Heat Pump | KENMORE | (C,H,T)VH837GKA** |  |  | EA*4X60L24A*+WALLCON | *80CTL0702120B* | 32800 |  |  | 17.5 | 8.5 | 31600 |  |  | 24800 | 78.48% | 1.98 | Both | 683.3333 | 2.7333 | HRCU-A-CB (Split System: Heat Pump with Remote Outdoor Unit-Air-Source) | N/A
214572906 | Central Heat Pump | KENMORE | (C,H,T)VH837GKA** |  |  | EA*4X60L24A*+WALLCON | *95CSU0802120B* | 32800 |  |  | 17.5 | 8.5 | 31600 |  |  | 24800 | 78.48% | 1.98 | Both | 683.3333 | 2.7333 | HRCU-A-CB (Split System: Heat Pump with Remote Outdoor Unit-Air-Source) | N/A
214572756 | Central Heat Pump | KENMORE | (C,H,T)VH837GKA** |  |  | EA*4X43L21A*+WALLCON | *97CMN0802120B* | 32800 |  |  | 17.5 | 8.5 | 32800 |  |  | 25200 | 76.83% | 2 | Both | 683.3333 | 2.7333 | HRCU-A-CB (Split System: Heat Pump with Remote Outdoor Unit-Air-Source) | N/A
214572916 | Central Heat Pump | KENMORE | (C,H,T)VH837GKA** |  |  | EA*4X60L24A*+WALLCON | *95CSU1002122B* | 32800 |  |  | 17.5 | 8.5 | 31600 |  |  | 24800 | 78.48% | 2 | Both | 683.3333 | 2.7333 | HRCU-A-CB (Split System: Heat Pump with Remote Outdoor Unit-Air-Source) | N/A
214574056 | Central Heat Pump | KENMORE | (C,H,T)VH837GKA2* |  |  | EA*4X60L24A*+WALLCON | *95CSU1002122B* | 32800 |  |  | 17.5 | 8.5 | 31600 |  |  | 24800 | 78.48% | 2 | Both | 683.3333 | 2.7333 | HRCU-A-CB (Split System: Heat Pump with Remote Outdoor Unit-Air-Source) | N/A
214572576 | Central Heat Pump | KENMORE | (C,H,T)VH837GKA** |  |  | EA*4X37L21A*+WALLCON | *97CMN0802120B* | 32800 |  |  | 17.5 | 8.5 | 32800 |  |  | 25200 | 76.83% | 2 | Both | 683.3333 | 2.7333 | HRCU-A-CB (Split System: Heat Pump with Remote Outdoor Unit-Air-Source) | N/A
214572936 | Central Heat Pump | KENMORE | (C,H,T)VH837GKA** |  |  | EA*4X60L24A*+WALLCON | *97CMN0802120B* | 32800 |  |  | 17.5 | 8.5 | 31600 |  |  | 24800 | 78.48% | 2 | Both | 683.3333 | 2.7333 | HRCU-A-CB (Split System: Heat Pump with Remote Outdoor Unit-Air-Source) | N/A
214573876 | Central Heat Pump | KENMORE | (C,H,T)VH837GKA2* |  |  | EA*4X43L21A*+WALLCON | *95CSU1002122B* | 33000 |  |  | 17.5 | 8.5 | 32600 |  |  | 25000 | 76.69% | 2 | Both | 687.5 | 2.75 | HRCU-A-CB (Split System: Heat Pump with Remote Outdoor Unit-Air-Source) | N/A
214572736 | Central Heat Pump | KENMORE | (C,H,T)VH837GKA** |  |  | EA*4X43L21A*+WALLCON | *95CSU1002122B* | 33000 |  |  | 17.5 | 8.5 | 32600 |  |  | 25000 | 76.69% | 2 | Both | 687.5 | 2.75 | HRCU-A-CB (Split System: Heat Pump with Remote Outdoor Unit-Air-Source) | N/A
214572556 | Central Heat Pump | KENMORE | (C,H,T)VH837GKA** |  |  | EA*4X37L21A*+WALLCON | *95CSU1002122B* | 33000 |  |  | 17.5 | 8.5 | 32600 |  |  | 25000 | 76.69% | 2 | Both | 687.5 | 2.75 | HRCU-A-CB (Split System: Heat Pump with Remote Outdoor Unit-Air-Source) | N/A
214574166 | Central Heat Pump | KENMORE | (C,H,T)VH837GKA2* |  |  | EA*4X61L24A*+WALLCON | *95CSU0802120B* | 33200 |  |  | 17.5 | 8.5 | 32000 |  |  | 24800 | 77.5% | 2 | Both | 691.6667 | 2.7667 | HRCU-A-CB (Split System: Heat Pump with Remote Outdoor Unit-Air-Source) | N/A
214572996 | Central Heat Pump | KENMORE | (C,H,T)VH837GKA** |  |  | EA*4X61L21A*+WALLCON | *97CMN0802120B* | 33200 |  |  | 17.5 | 8.5 | 32000 |  |  | 24800 | 77.5% | 2 | Both | 691.6667 | 2.7667 | HRCU-A-CB (Split System: Heat Pump with Remote Outdoor Unit-Air-Source) | N/A
214572966 | Central Heat Pump | KENMORE | (C,H,T)VH837GKA** |  |  | EA*4X61L21A*+WALLCON | *95CSU0802120B* | 33200 |  |  | 17.5 | 8.5 | 32000 |  |  | 25000 | 78.12% | 2 | Both | 691.6667 | 2.7667 | HRCU-A-CB (Split System: Heat Pump with Remote Outdoor Unit-Air-Source) | N/A
214573026 | Central Heat Pump | KENMORE | (C,H,T)VH837GKA** |  |  | EA*4X61L24A*+WALLCON | *95CSU0802120B* | 33200 |  |  | 17.5 | 8.5 | 32000 |  |  | 24800 | 77.5% | 2 | Both | 691.6667 | 2.7667 | HRCU-A-CB (Split System: Heat Pump with Remote Outdoor Unit-Air-Source) | N/A
214574196 | Central Heat Pump | KENMORE | (C,H,T)VH837GKA2* |  |  | EA*4X61L24A*+WALLCON | *97CMN0802120B* | 33200 |  |  | 17.5 | 8.5 | 31800 |  |  | 24800 | 77.99% | 2 | Both | 691.6667 | 2.7667 | HRCU-A-CB (Split System: Heat Pump with Remote Outdoor Unit-Air-Source) | N/A
214574677 | Central Heat Pump | TEMPSTAR | TVH837GKA2* |  |  | EN(A,D)4X48L24**+WALLCON | *97CMN0802120B* | 32400 |  |  | 17.5 | 8.5 | 32800 |  |  | 24800 | 75.61% | 1.96 | Both | 675 | 2.7 | HRCU-A-CB (Split System: Heat Pump with Remote Outdoor Unit-Air-Source) | N/A
214573477 | Central Heat Pump | TEMPSTAR | TVH837GKA** |  |  | EN(A,D,W)4X48L21**+WALLCON | *97CMN0802120B* | 32400 |  |  | 17.5 | 8.5 | 32800 |  |  | 24800 | 75.61% | 1.96 | Both | 675 | 2.7 | HRCU-A-CB (Split System: Heat Pump with Remote Outdoor Unit-Air-Source) | N/A
214574617 | Central Heat Pump | TEMPSTAR | TVH837GKA2* |  |  | EN(A,D,W)4X48L21**+WALLCON | *97CMN0802120B* | 32400 |  |  | 17.5 | 8.5 | 32800 |  |  | 24800 | 75.61% | 1.96 | Both | 675 | 2.7 | HRCU-A-CB (Split System: Heat Pump with Remote Outdoor Unit-Air-Source) | N/A
214574687 | Central Heat Pump | TEMPSTAR | TVH837GKA2* |  |  | EN(A,D)4X48L24**+WALLCON | *96CTN0802120B* | 32400 |  |  | 17.5 | 8.5 | 32600 |  |  | 24800 | 76.07% | 1.98 | Both | 675 | 2.7 | HRCU-A-CB (Split System: Heat Pump with Remote Outdoor Unit-Air-Source) | N/A
214573487 | Central Heat Pump | TEMPSTAR | TVH837GKA** |  |  | EN(A,D,W)4X48L21**+WALLCON | *96CTN0802120B* | 32400 |  |  | 17.5 | 8.5 | 32600 |  |  | 24800 | 76.07% | 1.98 | Both | 675 | 2.7 | HRCU-A-CB (Split System: Heat Pump with Remote Outdoor Unit-Air-Source) | N/A
214574597 | Central Heat Pump | TEMPSTAR | TVH837GKA2* |  |  | EN(A,D,W)4X48L21**+WALLCON | *95CSU1002122B* | 32400 |  |  | 17.5 | 8.5 | 32600 |  |  | 24800 | 76.07% | 1.98 | Both | 675 | 2.7 | HRCU-A-CB (Split System: Heat Pump with Remote Outdoor Unit-Air-Source) | N/A
214574657 | Central Heat Pump | TEMPSTAR | TVH837GKA2* |  |  | EN(A,D)4X48L24**+WALLCON | *95CSU1002122B* | 32400 |  |  | 17.5 | 8.5 | 32600 |  |  | 24800 | 76.07% | 1.98 | Both | 675 | 2.7 | HRCU-A-CB (Split System: Heat Pump with Remote Outdoor Unit-Air-Source) | N/A
214572827 | Central Heat Pump | TEMPSTAR | TVH837GKA** |  |  | EA*4X48L21A*+WALLCON | *96CTN0802120B* | 32400 |  |  | 17.5 | 8.5 | 32400 |  |  | 24800 | 76.54% | 2 | Both | 675 | 2.7 | HRCU-A-CB (Split System: Heat Pump with Remote Outdoor Unit-Air-Source) | N/A
214572797 | Central Heat Pump | TEMPSTAR | TVH837GKA** |  |  | EA*4X48L21A*+WALLCON | *95CSU1002122B* | 32400 |  |  | 17.5 | 8.5 | 32400 |  |  | 24800 | 76.54% | 2 | Both | 675 | 2.7 | HRCU-A-CB (Split System: Heat Pump with Remote Outdoor Unit-Air-Source) | N/A
214572857 | Central Heat Pump | TEMPSTAR | TVH837GKA** |  |  | EA*4X48L24A*+WALLCON | *95CSU1002122B* | 32400 |  |  | 17.5 | 8.5 | 32200 |  |  | 24800 | 77.02% | 2 | Both | 675 | 2.7 | HRCU-A-CB (Split System: Heat Pump with Remote Outdoor Unit-Air-Source) | N/A
214574027 | Central Heat Pump | TEMPSTAR | TVH837GKA2* |  |  | EA*4X48L24A*+WALLCON | *96CTN0802120B* | 32400 |  |  | 17.5 | 8.5 | 32200 |  |  | 24800 | 77.02% | 2 | Both | 675 | 2.7 | HRCU-A-CB (Split System: Heat Pump with Remote Outdoor Unit-Air-Source) | N/A
214572887 | Central Heat Pump | TEMPSTAR | TVH837GKA** |  |  | EA*4X48L24A*+WALLCON | *96CTN0802120B* | 32400 |  |  | 17.5 | 8.5 | 32200 |  |  | 24800 | 77.02% | 2 | Both | 675 | 2.7 | HRCU-A-CB (Split System: Heat Pump with Remote Outdoor Unit-Air-Source) | N/A
214574047 | Central Heat Pump | TEMPSTAR | TVH837GKA2* |  |  | EA*4X60L24A*+WALLCON | *95CSU0802120B* | 32800 |  |  | 17.5 | 8.5 | 31600 |  |  | 24800 | 78.48% | 1.98 | Both | 683.3333 | 2.7333 | HRCU-A-CB (Split System: Heat Pump with Remote Outdoor Unit-Air-Source) | N/A
214574037 | Central Heat Pump | TEMPSTAR | TVH837GKA2* |  |  | EA*4X60L24A*+WALLCON | *80CTL0702120B* | 32800 |  |  | 17.5 | 8.5 | 31600 |  |  | 24800 | 78.48% | 1.98 | Both | 683.3333 | 2.7333 | HRCU-A-CB (Split System: Heat Pump with Remote Outdoor Unit-Air-Source) | N/A
214572917 | Central Heat Pump | TEMPSTAR | TVH837GKA** |  |  | EA*4X60L24A*+WALLCON | *95CSU1002122B* | 32800 |  |  | 17.5 | 8.5 | 31600 |  |  | 24800 | 78.48% | 2 | Both | 683.3333 | 2.7333 | HRCU-A-CB (Split System: Heat Pump with Remote Outdoor Unit-Air-Source) | N/A
214574077 | Central Heat Pump | TEMPSTAR | TVH837GKA2* |  |  | EA*4X60L24A*+WALLCON | *97CMN0802120B* | 32800 |  |  | 17.5 | 8.5 | 31600 |  |  | 24800 | 78.48% | 2 | Both | 683.3333 | 2.7333 | HRCU-A-CB (Split System: Heat Pump with Remote Outdoor Unit-Air-Source) | N/A
214572577 | Central Heat Pump | TEMPSTAR | TVH837GKA** |  |  | EA*4X37L21A*+WALLCON | *97CMN0802120B* | 32800 |  |  | 17.5 | 8.5 | 32800 |  |  | 25200 | 76.83% | 2 | Both | 683.3333 | 2.7333 | HRCU-A-CB (Split System: Heat Pump with Remote Outdoor Unit-Air-Source) | N/A
214573717 | Central Heat Pump | TEMPSTAR | TVH837GKA2* |  |  | EA*4X37L21A*+WALLCON | *97CMN0802120B* | 32800 |  |  | 17.5 | 8.5 | 32800 |  |  | 25200 | 76.83% | 2 | Both | 683.3333 | 2.7333 | HRCU-A-CB (Split System: Heat Pump with Remote Outdoor Unit-Air-Source) | N/A
214572937 | Central Heat Pump | TEMPSTAR | TVH837GKA** |  |  | EA*4X60L24A*+WALLCON | *97CMN0802120B* | 32800 |  |  | 17.5 | 8.5 | 31600 |  |  | 24800 | 78.48% | 2 | Both | 683.3333 | 2.7333 | HRCU-A-CB (Split System: Heat Pump with Remote Outdoor Unit-Air-Source) | N/A
214574057 | Central Heat Pump | TEMPSTAR | TVH837GKA2* |  |  | EA*4X60L24A*+WALLCON | *95CSU1002122B* | 32800 |  |  | 17.5 | 8.5 | 31600 |  |  | 24800 | 78.48% | 2 | Both | 683.3333 | 2.7333 | HRCU-A-CB (Split System: Heat Pump with Remote Outdoor Unit-Air-Source) | N/A
214573727 | Central Heat Pump | TEMPSTAR | TVH837GKA2* |  |  | EA*4X37L21A*+WALLCON | *96CTN0802120B* | 33000 |  |  | 17.5 | 8.5 | 32600 |  |  | 25000 | 76.69% | 2 | Both | 687.5 | 2.75 | HRCU-A-CB (Split System: Heat Pump with Remote Outdoor Unit-Air-Source) | N/A
214572587 | Central Heat Pump | TEMPSTAR | TVH837GKA** |  |  | EA*4X37L21A*+WALLCON | *96CTN0802120B* | 33000 |  |  | 17.5 | 8.5 | 32600 |  |  | 25000 | 76.69% | 2 | Both | 687.5 | 2.75 | HRCU-A-CB (Split System: Heat Pump with Remote Outdoor Unit-Air-Source) | N/A
214572737 | Central Heat Pump | TEMPSTAR | TVH837GKA** |  |  | EA*4X43L21A*+WALLCON | *95CSU1002122B* | 33000 |  |  | 17.5 | 8.5 | 32600 |  |  | 25000 | 76.69% | 2 | Both | 687.5 | 2.75 | HRCU-A-CB (Split System: Heat Pump with Remote Outdoor Unit-Air-Source) | N/A
214572557 | Central Heat Pump | TEMPSTAR | TVH837GKA** |  |  | EA*4X37L21A*+WALLCON | *95CSU1002122B* | 33000 |  |  | 17.5 | 8.5 | 32600 |  |  | 25000 | 76.69% | 2 | Both | 687.5 | 2.75 | HRCU-A-CB (Split System: Heat Pump with Remote Outdoor Unit-Air-Source) | N/A
214574097 | Central Heat Pump | TEMPSTAR | TVH837GKA2* |  |  | EA*4X61L21A*+WALLCON | *80CTL0702120B* | 33200 |  |  | 17.5 | 8.5 | 32000 |  |  | 25000 | 78.12% | 2 | Both | 691.6667 | 2.7667 | HRCU-A-CB (Split System: Heat Pump with Remote Outdoor Unit-Air-Source) | N/A
214574167 | Central Heat Pump | TEMPSTAR | TVH837GKA2* |  |  | EA*4X61L24A*+WALLCON | *95CSU0802120B* | 33200 |  |  | 17.5 | 8.5 | 32000 |  |  | 24800 | 77.5% | 2 | Both | 691.6667 | 2.7667 | HRCU-A-CB (Split System: Heat Pump with Remote Outdoor Unit-Air-Source) | N/A
214574197 | Central Heat Pump | TEMPSTAR | TVH837GKA2* |  |  | EA*4X61L24A*+WALLCON | *97CMN0802120B* | 33200 |  |  | 17.5 | 8.5 | 31800 |  |  | 24800 | 77.99% | 2 | Both | 691.6667 | 2.7667 | HRCU-A-CB (Split System: Heat Pump with Remote Outdoor Unit-Air-Source) | N/A
214573057 | Central Heat Pump | TEMPSTAR | TVH837GKA** |  |  | EA*4X61L24A*+WALLCON | *97CMN0802120B* | 33200 |  |  | 17.5 | 8.5 | 31800 |  |  | 24800 | 77.99% | 2 | Both | 691.6667 | 2.7667 | HRCU-A-CB (Split System: Heat Pump with Remote Outdoor Unit-Air-Source) | N/A
214573027 | Central Heat Pump | TEMPSTAR | TVH837GKA** |  |  | EA*4X61L24A*+WALLCON | *95CSU0802120B* | 33200 |  |  | 17.5 | 8.5 | 32000 |  |  | 24800 | 77.5% | 2 | Both | 691.6667 | 2.7667 | HRCU-A-CB (Split System: Heat Pump with Remote Outdoor Unit-Air-Source) | N/A
214572957 | Central Heat Pump | TEMPSTAR | TVH837GKA** |  |  | EA*4X61L21A*+WALLCON | *80CTL0702120B* | 33200 |  |  | 17.5 | 8.5 | 32000 |  |  | 25000 | 78.12% | 2 | Both | 691.6667 | 2.7667 | HRCU-A-CB (Split System: Heat Pump with Remote Outdoor Unit-Air-Source) | N/A
214574107 | Central Heat Pump | TEMPSTAR | TVH837GKA2* |  |  | EA*4X61L21A*+WALLCON | *95CSU0802120B* | 33200 |  |  | 17.5 | 8.5 | 32000 |  |  | 25000 | 78.12% | 2 | Both | 691.6667 | 2.7667 | HRCU-A-CB (Split System: Heat Pump with Remote Outdoor Unit-Air-Source) | N/A
214574137 | Central Heat Pump | TEMPSTAR | TVH837GKA2* |  |  | EA*4X61L21A*+WALLCON | *97CMN0802120B* | 33200 |  |  | 17.5 | 8.5 | 32000 |  |  | 24800 | 77.5% | 2 | Both | 691.6667 | 2.7667 | HRCU-A-CB (Split System: Heat Pump with Remote Outdoor Unit-Air-Source) | N/A
216411149 | Central Heat Pump | CHAMPION HEATING AND COOLING | HMH72B341 |  |  | XAHC36DBCN1 | Z9ET080B12SMPS1 | 33200 |  |  | 18 | 8.5 | 33000 |  |  | 23200 | 70.3% | 2 | Both | 691.6667 | 2.7667 | HRCU-A-CB (Split System: Heat Pump with Remote Outdoor Unit-Air-Source) | N/A
216411146 | Central Heat Pump | COLEMAN | HMH72B341 |  |  | XAHC36DBCN1 | Z9ET080B12SMPS1 | 33200 |  |  | 18 | 8.5 | 33000 |  |  | 23200 | 70.3% | 2 | Both | 691.6667 | 2.7667 | HRCU-A-CB (Split System: Heat Pump with Remote Outdoor Unit-Air-Source) | N/A
216411148 | Central Heat Pump | FRASER-JOHNSTON | HMH72B341 |  |  | XAHC36DBCN1 | Z9ET080B12SMPS1 | 33200 |  |  | 18 | 8.5 | 33000 |  |  | 23200 | 70.3% | 2 | Both | 691.6667 | 2.7667 | HRCU-A-CB (Split System: Heat Pump with Remote Outdoor Unit-Air-Source) | N/A
216411150 | Central Heat Pump | JOHNSON CONTROLS | HMH72B341 |  |  | XAHC36DBCN1 | Z9ET080B12SMPS1 | 33200 |  |  | 18 | 8.5 | 33000 |  |  | 23200 | 70.3% | 2 | Both | 691.6667 | 2.7667 | HRCU-A-CB (Split System: Heat Pump with Remote Outdoor Unit-Air-Source) | N/A
213296708 | Central Heat Pump | YORK | HMH72B341 |  |  | XAHC36DBCN1 | Y82E100C16LMPS1 | 34000 |  |  | 18 | 8.5 | 32800 |  |  | 23000 | 70.12% | 2.06 | Both | 708.3333 | 2.8333 | HRCU-A-CB (Split System: Heat Pump with Remote Outdoor Unit-Air-Source) | N/A
214572651 | Central Heat Pump | AIRQUEST | HVH837GKA** |  |  | EA*4X42L24A*+WALLCON | *80CTL0702120B* | 31800 |  |  | 18 | 8.5 | 33000 |  |  | 24400 | 73.94% | 1.9 | Both | 662.5 | 2.65 | HRCU-A-CB (Split System: Heat Pump with Remote Outdoor Unit-Air-Source) | N/A
214573792 | Central Heat Pump | ARCOAIRE | HVH837GKA2* |  |  | EA*4X42L24A*+WALLCON | *80CTL0702120B* | 31800 |  |  | 18 | 8.5 | 33000 |  |  | 24400 | 73.94% | 1.9 | Both | 662.5 | 2.65 | HRCU-A-CB (Split System: Heat Pump with Remote Outdoor Unit-Air-Source) | N/A
214573789 | Central Heat Pump | BRYANT HEATING AND COOLING SYSTEMS | 288BNV037*0**B* |  |  | CAP**4224AL*+UI | 88*TB60070C21*** | 31800 |  |  | 18 | 8.5 | 33000 |  |  | 24400 | 73.94% | 1.9 | Both | 662.5 | 2.65 | HRCU-A-CB (Split System: Heat Pump with Remote Outdoor Unit-Air-Source) | N/A
214572648 | Central Heat Pump | CARRIER | 25VNA837A*030* |  |  | CAP**4224AL*+UI | 58TN*B070C21**20 | 31800 |  |  | 18 | 8.5 | 33000 |  |  | 24400 | 73.94% | 1.9 | Both | 662.5 | 2.65 | HRCU-A-CB (Split System: Heat Pump with Remote Outdoor Unit-Air-Source) | N/A
214573793 | Central Heat Pump | COMFORTMAKER | CVH837GKA2* |  |  | EA*4X42L24A*+WALLCON | *80CTL0702120B* | 31800 |  |  | 18 | 8.5 | 33000 |  |  | 24400 | 73.94% | 1.9 | Both | 662.5 | 2.65 | HRCU-A-CB (Split System: Heat Pump with Remote Outdoor Unit-Air-Source) | N/A
214572653 | Central Heat Pump | COMFORTMAKER | CVH837GKA** |  |  | EA*4X42L24A*+WALLCON | *80CTL0702120B* | 31800 |  |  | 18 | 8.5 | 33000 |  |  | 24400 | 73.94% | 1.9 | Both | 662.5 | 2.65 | HRCU-A-CB (Split System: Heat Pump with Remote Outdoor Unit-Air-Source) | N/A
214572654 | Central Heat Pump | DAY & NIGHT | CVH837GKA** |  |  | EA*4X42L24A*+WALLCON | *80CTL0702120B* | 31800 |  |  | 18 | 8.5 | 33000 |  |  | 24400 | 73.94% | 1.9 | Both | 662.5 | 2.65 | HRCU-A-CB (Split System: Heat Pump with Remote Outdoor Unit-Air-Source) | N/A
214573790 | Central Heat Pump | HEIL | HVH837GKA2* |  |  | EA*4X42L24A*+WALLCON | *80CTL0702120B* | 31800 |  |  | 18 | 8.5 | 33000 |  |  | 24400 | 73.94% | 1.9 | Both | 662.5 | 2.65 | HRCU-A-CB (Split System: Heat Pump with Remote Outdoor Unit-Air-Source) | N/A
211206906 | Central Heat Pump | JOHNSON CONTROLS | HL20B6021 |  |  | XAMC60HE4N1+CC | TM9V100C20MP12 | 52000 |  |  | 18 | 8.5 | 55000 |  |  | 42000 | 76.36% | 2.16 | Both | 1083.3333 | 4.3333 | HRCU-A-CB (Split System: Heat Pump with Remote Outdoor Unit-Air-Source) | N/A
214572656 | Central Heat Pump | KENMORE | (C,H,T)VH837GKA** |  |  | EA*4X42L24A*+WALLCON | *80CTL0702120B* | 31800 |  |  | 18 | 8.5 | 33000 |  |  | 24400 | 73.94% | 1.9 | Both | 662.5 | 2.65 | HRCU-A-CB (Split System: Heat Pump with Remote Outdoor Unit-Air-Source) | N/A
214572657 | Central Heat Pump | TEMPSTAR | TVH837GKA** |  |  | EA*4X42L24A*+WALLCON | *80CTL0702120B* | 31800 |  |  | 18 | 8.5 | 33000 |  |  | 24400 | 73.94% | 1.9 | Both | 662.5 | 2.65 | HRCU-A-CB (Split System: Heat Pump with Remote Outdoor Unit-Air-Source) | N/A
214574081 | Central Heat Pump | AIRQUEST | HVH837GKA2* |  |  | EA*4X60L24A*+WALLCON | *96CTN0802120B* | 32800 |  |  | 18 | 8.5 | 31600 |  |  | 24600 | 77.85% | 2 | Both | 683.3333 | 2.7333 | HRCU-A-CB (Split System: Heat Pump with Remote Outdoor Unit-Air-Source) | N/A
214572941 | Central Heat Pump | AIRQUEST | HVH837GKA** |  |  | EA*4X60L24A*+WALLCON | *96CTN0802120B* | 32800 |  |  | 18 | 8.5 | 31600 |  |  | 24600 | 77.85% | 2 | Both | 683.3333 | 2.7333 | HRCU-A-CB (Split System: Heat Pump with Remote Outdoor Unit-Air-Source) | N/A
214574181 | Central Heat Pump | AIRQUEST | HVH837GKA2* |  |  | EA*4X61L24A*+WALLCON | *97CMN0602120B* | 33000 |  |  | 18 | 8.5 | 32000 |  |  | 25000 | 78.12% | 1.98 | Both | 687.5 | 2.75 | HRCU-A-CB (Split System: Heat Pump with Remote Outdoor Unit-Air-Source) | N/A
214573301 | Central Heat Pump | AIRQUEST | HVH837GKA** |  |  | EHD4X60AAL+WALLCON | *96CTN0802120B* | 33000 |  |  | 18 | 8.5 | 32000 |  |  | 24800 | 77.5% | 2.02 | Both | 687.5 | 2.75 | HRCU-A-CB (Split System: Heat Pump with Remote Outdoor Unit-Air-Source) | N/A
214574411 | Central Heat Pump | AIRQUEST | HVH837GKA2* |  |  | EHD4X60AAL+WALLCON | *95CSU1002122B* | 33000 |  |  | 18 | 8.5 | 32000 |  |  | 24800 | 77.5% | 2.02 | Both | 687.5 | 2.75 | HRCU-A-CB (Split System: Heat Pump with Remote Outdoor Unit-Air-Source) | N/A
214573271 | Central Heat Pump | AIRQUEST | HVH837GKA** |  |  | EHD4X60AAL+WALLCON | *95CSU1002122B* | 33000 |  |  | 18 | 8.5 | 32000 |  |  | 24800 | 77.5% | 2.02 | Both | 687.5 | 2.75 | HRCU-A-CB (Split System: Heat Pump with Remote Outdoor Unit-Air-Source) | N/A
214574151 | Central Heat Pump | AIRQUEST | HVH837GKA2* |  |  | EA*4X61L24A*+WALLCON | *80CTL0702120B* | 33200 |  |  | 18 | 8.5 | 32000 |  |  | 24800 | 77.5% | 2 | Both | 691.6667 | 2.7667 | HRCU-A-CB (Split System: Heat Pump with Remote Outdoor Unit-Air-Source) | N/A
214574082 | Central Heat Pump | ARCOAIRE | HVH837GKA2* |  |  | EA*4X60L24A*+WALLCON | *96CTN0802120B* | 32800 |  |  | 18 | 8.5 | 31600 |  |  | 24600 | 77.85% | 2 | Both | 683.3333 | 2.7333 | HRCU-A-CB (Split System: Heat Pump with Remote Outdoor Unit-Air-Source) | N/A
214573042 | Central Heat Pump | ARCOAIRE | HVH837GKA** |  |  | EA*4X61L24A*+WALLCON | *97CMN0602120B* | 33000 |  |  | 18 | 8.5 | 32000 |  |  | 25000 | 78.12% | 1.98 | Both | 687.5 | 2.75 | HRCU-A-CB (Split System: Heat Pump with Remote Outdoor Unit-Air-Source) | N/A
214574182 | Central Heat Pump | ARCOAIRE | HVH837GKA2* |  |  | EA*4X61L24A*+WALLCON | *97CMN0602120B* | 33000 |  |  | 18 | 8.5 | 32000 |  |  | 25000 | 78.12% | 1.98 | Both | 687.5 | 2.75 | HRCU-A-CB (Split System: Heat Pump with Remote Outdoor Unit-Air-Source) | N/A
214573272 | Central Heat Pump | ARCOAIRE | HVH837GKA** |  |  | EHD4X60AAL+WALLCON | *95CSU1002122B* | 33000 |  |  | 18 | 8.5 | 32000 |  |  | 24800 | 77.5% | 2.02 | Both | 687.5 | 2.75 | HRCU-A-CB (Split System: Heat Pump with Remote Outdoor Unit-Air-Source) | N/A
214574412 | Central Heat Pump | ARCOAIRE | HVH837GKA2* |  |  | EHD4X60AAL+WALLCON | *95CSU1002122B* | 33000 |  |  | 18 | 8.5 | 32000 |  |  | 24800 | 77.5% | 2.02 | Both | 687.5 | 2.75 | HRCU-A-CB (Split System: Heat Pump with Remote Outdoor Unit-Air-Source) | N/A
214574442 | Central Heat Pump | ARCOAIRE | HVH837GKA2* |  |  | EHD4X60AAL+WALLCON | *96CTN0802120B* | 33000 |  |  | 18 | 8.5 | 32000 |  |  | 24800 | 77.5% | 2.02 | Both | 687.5 | 2.75 | HRCU-A-CB (Split System: Heat Pump with Remote Outdoor Unit-Air-Source) | N/A
214574152 | Central Heat Pump | ARCOAIRE | HVH837GKA2* |  |  | EA*4X61L24A*+WALLCON | *80CTL0702120B* | 33200 |  |  | 18 | 8.5 | 32000 |  |  | 24800 | 77.5% | 2 | Both | 691.6667 | 2.7667 | HRCU-A-CB (Split System: Heat Pump with Remote Outdoor Unit-Air-Source) | N/A
214573012 | Central Heat Pump | ARCOAIRE | HVH837GKA** |  |  | EA*4X61L24A*+WALLCON | *80CTL0702120B* | 33200 |  |  | 18 | 8.5 | 32000 |  |  | 24800 | 77.5% | 2 | Both | 691.6667 | 2.7667 | HRCU-A-CB (Split System: Heat Pump with Remote Outdoor Unit-Air-Source) | N/A
214572939 | Central Heat Pump | BRYANT HEATING AND COOLING SYSTEMS | 288BNV037*0**A* |  |  | CAP**6024AL*+UI | 986TD60080C21*** | 32800 |  |  | 18 | 8.5 | 31600 |  |  | 24600 | 77.85% | 2 | Both | 683.3333 | 2.7333 | HRCU-A-CB (Split System: Heat Pump with Remote Outdoor Unit-Air-Source) | N/A
214574179 | Central Heat Pump | BRYANT HEATING AND COOLING SYSTEMS | 288BNV037*0**B* |  |  | CAP**6124AL*+UI | 987MC60060C21*** | 33000 |  |  | 18 | 8.5 | 32000 |  |  | 25000 | 78.12% | 1.98 | Both | 687.5 | 2.75 | HRCU-A-CB (Split System: Heat Pump with Remote Outdoor Unit-Air-Source) | N/A
214573299 | Central Heat Pump | BRYANT HEATING AND COOLING SYSTEMS | 288BNV037*0**A* |  |  | CSPH*6012AL*+UI | 986TD60080C21*** | 33000 |  |  | 18 | 8.5 | 32000 |  |  | 24800 | 77.5% | 2.02 | Both | 687.5 | 2.75 | HRCU-A-CB (Split System: Heat Pump with Remote Outdoor Unit-Air-Source) | N/A
214574409 | Central Heat Pump | BRYANT HEATING AND COOLING SYSTEMS | 288BNV037*0**B* |  |  | CSPH*6012AL*+UI | 935CB66100C21*** | 33000 |  |  | 18 | 8.5 | 32000 |  |  | 24800 | 77.5% | 2.02 | Both | 687.5 | 2.75 | HRCU-A-CB (Split System: Heat Pump with Remote Outdoor Unit-Air-Source) | N/A
214573269 | Central Heat Pump | BRYANT HEATING AND COOLING SYSTEMS | 288BNV037*0**A* |  |  | CSPH*6012AL*+UI | 935CB66100C21*** | 33000 |  |  | 18 | 8.5 | 32000 |  |  | 24800 | 77.5% | 2.02 | Both | 687.5 | 2.75 | HRCU-A-CB (Split System: Heat Pump with Remote Outdoor Unit-Air-Source) | N/A
214573009 | Central Heat Pump | BRYANT HEATING AND COOLING SYSTEMS | 288BNV037*0**A* |  |  | CAP**6124AL*+UI | 88*TB60070C21*** | 33200 |  |  | 18 | 8.5 | 32000 |  |  | 24800 | 77.5% | 2 | Both | 691.6667 | 2.7667 | HRCU-A-CB (Split System: Heat Pump with Remote Outdoor Unit-Air-Source) | N/A
214574149 | Central Heat Pump | BRYANT HEATING AND COOLING SYSTEMS | 288BNV037*0**B* |  |  | CAP**6124AL*+UI | 88*TB60070C21*** | 33200 |  |  | 18 | 8.5 | 32000 |  |  | 24800 | 77.5% | 2 | Both | 691.6667 | 2.7667 | HRCU-A-CB (Split System: Heat Pump with Remote Outdoor Unit-Air-Source) | N/A
214572938 | Central Heat Pump | CARRIER | 25VNA837A*030* |  |  | CAP**6024AL*+UI | 59TN6C080C21**20 | 32800 |  |  | 18 | 8.5 | 31600 |  |  | 24600 | 77.85% | 2 | Both | 683.3333 | 2.7333 | HRCU-A-CB (Split System: Heat Pump with Remote Outdoor Unit-Air-Source) | N/A
214573038 | Central Heat Pump | CARRIER | 25VNA837A*030* |  |  | CAP**6124AL*+UI | 59MN7C060C21**20 | 33000 |  |  | 18 | 8.5 | 32000 |  |  | 25000 | 78.12% | 1.98 | Both | 687.5 | 2.75 | HRCU-A-CB (Split System: Heat Pump with Remote Outdoor Unit-Air-Source) | N/A
214573298 | Central Heat Pump | CARRIER | 25VNA837A*030* |  |  | CSPH*6012AL*+UI | 59TN6C080C21**20 | 33000 |  |  | 18 | 8.5 | 32000 |  |  | 24800 | 77.5% | 2.02 | Both | 687.5 | 2.75 | HRCU-A-CB (Split System: Heat Pump with Remote Outdoor Unit-Air-Source) | N/A
214573268 | Central Heat Pump | CARRIER | 25VNA837A*030* |  |  | CSPH*6012AL*+UI | 59CU5B100C21**22 | 33000 |  |  | 18 | 8.5 | 32000 |  |  | 24800 | 77.5% | 2.02 | Both | 687.5 | 2.75 | HRCU-A-CB (Split System: Heat Pump with Remote Outdoor Unit-Air-Source) | N/A
214573008 | Central Heat Pump | CARRIER | 25VNA837A*030* |  |  | CAP**6124AL*+UI | 58TN*B070C21**20 | 33200 |  |  | 18 | 8.5 | 32000 |  |  | 24800 | 77.5% | 2 | Both | 691.6667 | 2.7667 | HRCU-A-CB (Split System: Heat Pump with Remote Outdoor Unit-Air-Source) | N/A
214574083 | Central Heat Pump | COMFORTMAKER | CVH837GKA2* |  |  | EA*4X60L24A*+WALLCON | *96CTN0802120B* | 32800 |  |  | 18 | 8.5 | 31600 |  |  | 24600 | 77.85% | 2 | Both | 683.3333 | 2.7333 | HRCU-A-CB (Split System: Heat Pump with Remote Outdoor Unit-Air-Source) | N/A
214572943 | Central Heat Pump | COMFORTMAKER | CVH837GKA** |  |  | EA*4X60L24A*+WALLCON | *96CTN0802120B* | 32800 |  |  | 18 | 8.5 | 31600 |  |  | 24600 | 77.85% | 2 | Both | 683.3333 | 2.7333 | HRCU-A-CB (Split System: Heat Pump with Remote Outdoor Unit-Air-Source) | N/A
214574183 | Central Heat Pump | COMFORTMAKER | CVH837GKA2* |  |  | EA*4X61L24A*+WALLCON | *97CMN0602120B* | 33000 |  |  | 18 | 8.5 | 32000 |  |  | 25000 | 78.12% | 1.98 | Both | 687.5 | 2.75 | HRCU-A-CB (Split System: Heat Pump with Remote Outdoor Unit-Air-Source) | N/A
214573043 | Central Heat Pump | COMFORTMAKER | CVH837GKA** |  |  | EA*4X61L24A*+WALLCON | *97CMN0602120B* | 33000 |  |  | 18 | 8.5 | 32000 |  |  | 25000 | 78.12% | 1.98 | Both | 687.5 | 2.75 | HRCU-A-CB (Split System: Heat Pump with Remote Outdoor Unit-Air-Source) | N/A
214573303 | Central Heat Pump | COMFORTMAKER | CVH837GKA** |  |  | EHD4X60AAL+WALLCON | *96CTN0802120B* | 33000 |  |  | 18 | 8.5 | 32000 |  |  | 24800 | 77.5% | 2.02 | Both | 687.5 | 2.75 | HRCU-A-CB (Split System: Heat Pump with Remote Outdoor Unit-Air-Source) | N/A
214574413 | Central Heat Pump | COMFORTMAKER | CVH837GKA2* |  |  | EHD4X60AAL+WALLCON | *95CSU1002122B* | 33000 |  |  | 18 | 8.5 | 32000 |  |  | 24800 | 77.5% | 2.02 | Both | 687.5 | 2.75 | HRCU-A-CB (Split System: Heat Pump with Remote Outdoor Unit-Air-Source) | N/A
214574443 | Central Heat Pump | COMFORTMAKER | CVH837GKA2* |  |  | EHD4X60AAL+WALLCON | *96CTN0802120B* | 33000 |  |  | 18 | 8.5 | 32000 |  |  | 24800 | 77.5% | 2.02 | Both | 687.5 | 2.75 | HRCU-A-CB (Split System: Heat Pump with Remote Outdoor Unit-Air-Source) | N/A
214574153 | Central Heat Pump | COMFORTMAKER | CVH837GKA2* |  |  | EA*4X61L24A*+WALLCON | *80CTL0702120B* | 33200 |  |  | 18 | 8.5 | 32000 |  |  | 24800 | 77.5% | 2 | Both | 691.6667 | 2.7667 | HRCU-A-CB (Split System: Heat Pump with Remote Outdoor Unit-Air-Source) | N/A
214573044 | Central Heat Pump | DAY & NIGHT | CVH837GKA** |  |  | EA*4X61L24A*+WALLCON | *97CMN0602120B* | 33000 |  |  | 18 | 8.5 | 32000 |  |  | 25000 | 78.12% | 1.98 | Both | 687.5 | 2.75 | HRCU-A-CB (Split System: Heat Pump with Remote Outdoor Unit-Air-Source) | N/A
214573304 | Central Heat Pump | DAY & NIGHT | CVH837GKA** |  |  | EHD4X60AAL+WALLCON | *96CTN0802120B* | 33000 |  |  | 18 | 8.5 | 32000 |  |  | 24800 | 77.5% | 2.02 | Both | 687.5 | 2.75 | HRCU-A-CB (Split System: Heat Pump with Remote Outdoor Unit-Air-Source) | N/A
214574414 | Central Heat Pump | DAY & NIGHT | CVH837GKA2* |  |  | EHD4X60AAL+WALLCON | *95CSU1002122B* | 33000 |  |  | 18 | 8.5 | 32000 |  |  | 24800 | 77.5% | 2.02 | Both | 687.5 | 2.75 | HRCU-A-CB (Split System: Heat Pump with Remote Outdoor Unit-Air-Source) | N/A
214573274 | Central Heat Pump | DAY & NIGHT | CVH837GKA** |  |  | EHD4X60AAL+WALLCON | *95CSU1002122B* | 33000 |  |  | 18 | 8.5 | 32000 |  |  | 24800 | 77.5% | 2.02 | Both | 687.5 | 2.75 | HRCU-A-CB (Split System: Heat Pump with Remote Outdoor Unit-Air-Source) | N/A
214574080 | Central Heat Pump | HEIL | HVH837GKA2* |  |  | EA*4X60L24A*+WALLCON | *96CTN0802120B* | 32800 |  |  | 18 | 8.5 | 31600 |  |  | 24600 | 77.85% | 2 | Both | 683.3333 | 2.7333 | HRCU-A-CB (Split System: Heat Pump with Remote Outdoor Unit-Air-Source) | N/A
214572940 | Central Heat Pump | HEIL | HVH837GKA** |  |  | EA*4X60L24A*+WALLCON | *96CTN0802120B* | 32800 |  |  | 18 | 8.5 | 31600 |  |  | 24600 | 77.85% | 2 | Both | 683.3333 | 2.7333 | HRCU-A-CB (Split System: Heat Pump with Remote Outdoor Unit-Air-Source) | N/A
214573040 | Central Heat Pump | HEIL | HVH837GKA** |  |  | EA*4X61L24A*+WALLCON | *97CMN0602120B* | 33000 |  |  | 18 | 8.5 | 32000 |  |  | 25000 | 78.12% | 1.98 | Both | 687.5 | 2.75 | HRCU-A-CB (Split System: Heat Pump with Remote Outdoor Unit-Air-Source) | N/A
214574180 | Central Heat Pump | HEIL | HVH837GKA2* |  |  | EA*4X61L24A*+WALLCON | *97CMN0602120B* | 33000 |  |  | 18 | 8.5 | 32000 |  |  | 25000 | 78.12% | 1.98 | Both | 687.5 | 2.75 | HRCU-A-CB (Split System: Heat Pump with Remote Outdoor Unit-Air-Source) | N/A
214573300 | Central Heat Pump | HEIL | HVH837GKA** |  |  | EHD4X60AAL+WALLCON | *96CTN0802120B* | 33000 |  |  | 18 | 8.5 | 32000 |  |  | 24800 | 77.5% | 2.02 | Both | 687.5 | 2.75 | HRCU-A-CB (Split System: Heat Pump with Remote Outdoor Unit-Air-Source) | N/A
214574440 | Central Heat Pump | HEIL | HVH837GKA2* |  |  | EHD4X60AAL+WALLCON | *96CTN0802120B* | 33000 |  |  | 18 | 8.5 | 32000 |  |  | 24800 | 77.5% | 2.02 | Both | 687.5 | 2.75 | HRCU-A-CB (Split System: Heat Pump with Remote Outdoor Unit-Air-Source) | N/A
214574150 | Central Heat Pump | HEIL | HVH837GKA2* |  |  | EA*4X61L24A*+WALLCON | *80CTL0702120B* | 33200 |  |  | 18 | 8.5 | 32000 |  |  | 24800 | 77.5% | 2 | Both | 691.6667 | 2.7667 | HRCU-A-CB (Split System: Heat Pump with Remote Outdoor Unit-Air-Source) | N/A
214573010 | Central Heat Pump | HEIL | HVH837GKA** |  |  | EA*4X61L24A*+WALLCON | *80CTL0702120B* | 33200 |  |  | 18 | 8.5 | 32000 |  |  | 24800 | 77.5% | 2 | Both | 691.6667 | 2.7667 | HRCU-A-CB (Split System: Heat Pump with Remote Outdoor Unit-Air-Source) | N/A
214572945 | Central Heat Pump | KEEPRITE | CVH837GKA** |  |  | EA*4X60L24A*+WALLCON | *96CTN0802120B* | 32800 |  |  | 18 | 8.5 | 31600 |  |  | 24600 | 77.85% | 2 | Both | 683.3333 | 2.7333 | HRCU-A-CB (Split System: Heat Pump with Remote Outdoor Unit-Air-Source) | N/A
214573045 | Central Heat Pump | KEEPRITE | CVH837GKA** |  |  | EA*4X61L24A*+WALLCON | *97CMN0602120B* | 33000 |  |  | 18 | 8.5 | 32000 |  |  | 25000 | 78.12% | 1.98 | Both | 687.5 | 2.75 | HRCU-A-CB (Split System: Heat Pump with Remote Outdoor Unit-Air-Source) | N/A
214574185 | Central Heat Pump | KEEPRITE | CVH837GKA2* |  |  | EA*4X61L24A*+WALLCON | *97CMN0602120B* | 33000 |  |  | 18 | 8.5 | 32000 |  |  | 25000 | 78.12% | 1.98 | Both | 687.5 | 2.75 | HRCU-A-CB (Split System: Heat Pump with Remote Outdoor Unit-Air-Source) | N/A
214574445 | Central Heat Pump | KEEPRITE | CVH837GKA2* |  |  | EHD4X60AAL+WALLCON | *96CTN0802120B* | 33000 |  |  | 18 | 8.5 | 32000 |  |  | 24800 | 77.5% | 2.02 | Both | 687.5 | 2.75 | HRCU-A-CB (Split System: Heat Pump with Remote Outdoor Unit-Air-Source) | N/A
214573275 | Central Heat Pump | KEEPRITE | CVH837GKA** |  |  | EHD4X60AAL+WALLCON | *95CSU1002122B* | 33000 |  |  | 18 | 8.5 | 32000 |  |  | 24800 | 77.5% | 2.02 | Both | 687.5 | 2.75 | HRCU-A-CB (Split System: Heat Pump with Remote Outdoor Unit-Air-Source) | N/A
214573015 | Central Heat Pump | KEEPRITE | CVH837GKA** |  |  | EA*4X61L24A*+WALLCON | *80CTL0702120B* | 33200 |  |  | 18 | 8.5 | 32000 |  |  | 24800 | 77.5% | 2 | Both | 691.6667 | 2.7667 | HRCU-A-CB (Split System: Heat Pump with Remote Outdoor Unit-Air-Source) | N/A
214572946 | Central Heat Pump | KENMORE | (C,H,T)VH837GKA** |  |  | EA*4X60L24A*+WALLCON | *96CTN0802120B* | 32800 |  |  | 18 | 8.5 | 31600 |  |  | 24600 | 77.85% | 2 | Both | 683.3333 | 2.7333 | HRCU-A-CB (Split System: Heat Pump with Remote Outdoor Unit-Air-Source) | N/A
214573046 | Central Heat Pump | KENMORE | (C,H,T)VH837GKA** |  |  | EA*4X61L24A*+WALLCON | *97CMN0602120B* | 33000 |  |  | 18 | 8.5 | 32000 |  |  | 25000 | 78.12% | 1.98 | Both | 687.5 | 2.75 | HRCU-A-CB (Split System: Heat Pump with Remote Outdoor Unit-Air-Source) | N/A
214574416 | Central Heat Pump | KENMORE | (C,H,T)VH837GKA2* |  |  | EHD4X60AAL+WALLCON | *95CSU1002122B* | 33000 |  |  | 18 | 8.5 | 32000 |  |  | 24800 | 77.5% | 2.02 | Both | 687.5 | 2.75 | HRCU-A-CB (Split System: Heat Pump with Remote Outdoor Unit-Air-Source) | N/A
214573306 | Central Heat Pump | KENMORE | (C,H,T)VH837GKA** |  |  | EHD4X60AAL+WALLCON | *96CTN0802120B* | 33000 |  |  | 18 | 8.5 | 32000 |  |  | 24800 | 77.5% | 2.02 | Both | 687.5 | 2.75 | HRCU-A-CB (Split System: Heat Pump with Remote Outdoor Unit-Air-Source) | N/A
214574446 | Central Heat Pump | KENMORE | (C,H,T)VH837GKA2* |  |  | EHD4X60AAL+WALLCON | *96CTN0802120B* | 33000 |  |  | 18 | 8.5 | 32000 |  |  | 24800 | 77.5% | 2.02 | Both | 687.5 | 2.75 | HRCU-A-CB (Split System: Heat Pump with Remote Outdoor Unit-Air-Source) | N/A
214574156 | Central Heat Pump | KENMORE | (C,H,T)VH837GKA2* |  |  | EA*4X61L24A*+WALLCON | *80CTL0702120B* | 33200 |  |  | 18 | 8.5 | 32000 |  |  | 24800 | 77.5% | 2 | Both | 691.6667 | 2.7667 | HRCU-A-CB (Split System: Heat Pump with Remote Outdoor Unit-Air-Source) | N/A
214574187 | Central Heat Pump | TEMPSTAR | TVH837GKA2* |  |  | EA*4X61L24A*+WALLCON | *97CMN0602120B* | 33000 |  |  | 18 | 8.5 | 32000 |  |  | 25000 | 78.12% | 1.98 | Both | 687.5 | 2.75 | HRCU-A-CB (Split System: Heat Pump with Remote Outdoor Unit-Air-Source) | N/A
214573277 | Central Heat Pump | TEMPSTAR | TVH837GKA** |  |  | EHD4X60AAL+WALLCON | *95CSU1002122B* | 33000 |  |  | 18 | 8.5 | 32000 |  |  | 24800 | 77.5% | 2.02 | Both | 687.5 | 2.75 | HRCU-A-CB (Split System: Heat Pump with Remote Outdoor Unit-Air-Source) | N/A
214574417 | Central Heat Pump | TEMPSTAR | TVH837GKA2* |  |  | EHD4X60AAL+WALLCON | *95CSU1002122B* | 33000 |  |  | 18 | 8.5 | 32000 |  |  | 24800 | 77.5% | 2.02 | Both | 687.5 | 2.75 | HRCU-A-CB (Split System: Heat Pump with Remote Outdoor Unit-Air-Source) | N/A
214573307 | Central Heat Pump | TEMPSTAR | TVH837GKA** |  |  | EHD4X60AAL+WALLCON | *96CTN0802120B* | 33000 |  |  | 18 | 8.5 | 32000 |  |  | 24800 | 77.5% | 2.02 | Both | 687.5 | 2.75 | HRCU-A-CB (Split System: Heat Pump with Remote Outdoor Unit-Air-Source) | N/A
214574157 | Central Heat Pump | TEMPSTAR | TVH837GKA2* |  |  | EA*4X61L24A*+WALLCON | *80CTL0702120B* | 33200 |  |  | 18 | 8.5 | 32000 |  |  | 24800 | 77.5% | 2 | Both | 691.6667 | 2.7667 | HRCU-A-CB (Split System: Heat Pump with Remote Outdoor Unit-Air-Source) | N/A
214573901 | Central Heat Pump | AIRQUEST | HVH837GKA2* |  |  | EA*4X43L21A*+WALLCON | *96CTN0802120B* | 33000 |  |  | 18.5 | 8.5 | 32600 |  |  | 25000 | 76.69% | 2 | Both | 687.5 | 2.75 | HRCU-A-CB (Split System: Heat Pump with Remote Outdoor Unit-Air-Source) | N/A
214574111 | Central Heat Pump | AIRQUEST | HVH837GKA2* |  |  | EA*4X61L21A*+WALLCON | *95CSU1002122B* | 33200 |  |  | 18.5 | 8.5 | 31800 |  |  | 24800 | 77.99% | 2 | Both | 691.6667 | 2.7667 | HRCU-A-CB (Split System: Heat Pump with Remote Outdoor Unit-Air-Source) | N/A
214573001 | Central Heat Pump | AIRQUEST | HVH837GKA** |  |  | EA*4X61L21A*+WALLCON | *96CTN0802120B* | 33200 |  |  | 18.5 | 8.5 | 31800 |  |  | 24800 | 77.99% | 2 | Both | 691.6667 | 2.7667 | HRCU-A-CB (Split System: Heat Pump with Remote Outdoor Unit-Air-Source) | N/A
214574171 | Central Heat Pump | AIRQUEST | HVH837GKA2* |  |  | EA*4X61L24A*+WALLCON | *95CSU1002122B* | 33200 |  |  | 18.5 | 8.5 | 31800 |  |  | 24800 | 77.99% | 2 | Both | 691.6667 | 2.7667 | HRCU-A-CB (Split System: Heat Pump with Remote Outdoor Unit-Air-Source) | N/A
214572762 | Central Heat Pump | ARCOAIRE | HVH837GKA** |  |  | EA*4X43L21A*+WALLCON | *96CTN0802120B* | 33000 |  |  | 18.5 | 8.5 | 32600 |  |  | 25000 | 76.69% | 2 | Both | 687.5 | 2.75 | HRCU-A-CB (Split System: Heat Pump with Remote Outdoor Unit-Air-Source) | N/A
214573032 | Central Heat Pump | ARCOAIRE | HVH837GKA** |  |  | EA*4X61L24A*+WALLCON | *95CSU1002122B* | 33200 |  |  | 18.5 | 8.5 | 31800 |  |  | 24800 | 77.99% | 2 | Both | 691.6667 | 2.7667 | HRCU-A-CB (Split System: Heat Pump with Remote Outdoor Unit-Air-Source) | N/A
214573002 | Central Heat Pump | ARCOAIRE | HVH837GKA** |  |  | EA*4X61L21A*+WALLCON | *96CTN0802120B* | 33200 |  |  | 18.5 | 8.5 | 31800 |  |  | 24800 | 77.99% | 2 | Both | 691.6667 | 2.7667 | HRCU-A-CB (Split System: Heat Pump with Remote Outdoor Unit-Air-Source) | N/A
214572972 | Central Heat Pump | ARCOAIRE | HVH837GKA** |  |  | EA*4X61L21A*+WALLCON | *95CSU1002122B* | 33200 |  |  | 18.5 | 8.5 | 31800 |  |  | 24800 | 77.99% | 2 | Both | 691.6667 | 2.7667 | HRCU-A-CB (Split System: Heat Pump with Remote Outdoor Unit-Air-Source) | N/A
214574142 | Central Heat Pump | ARCOAIRE | HVH837GKA2* |  |  | EA*4X61L21A*+WALLCON | *96CTN0802120B* | 33200 |  |  | 18.5 | 8.5 | 31800 |  |  | 24800 | 77.99% | 2 | Both | 691.6667 | 2.7667 | HRCU-A-CB (Split System: Heat Pump with Remote Outdoor Unit-Air-Source) | N/A
214574172 | Central Heat Pump | ARCOAIRE | HVH837GKA2* |  |  | EA*4X61L24A*+WALLCON | *95CSU1002122B* | 33200 |  |  | 18.5 | 8.5 | 31800 |  |  | 24800 | 77.99% | 2 | Both | 691.6667 | 2.7667 | HRCU-A-CB (Split System: Heat Pump with Remote Outdoor Unit-Air-Source) | N/A
214573062 | Central Heat Pump | ARCOAIRE | HVH837GKA** |  |  | EA*4X61L24A*+WALLCON | *96CTN0802120B* | 33200 |  |  | 18.5 | 8.5 | 31800 |  |  | 24800 | 77.99% | 2.02 | Both | 691.6667 | 2.7667 | HRCU-A-CB (Split System: Heat Pump with Remote Outdoor Unit-Air-Source) | N/A
214574202 | Central Heat Pump | ARCOAIRE | HVH837GKA2* |  |  | EA*4X61L24A*+WALLCON | *96CTN0802120B* | 33200 |  |  | 18.5 | 8.5 | 31800 |  |  | 24800 | 77.99% | 2.02 | Both | 691.6667 | 2.7667 | HRCU-A-CB (Split System: Heat Pump with Remote Outdoor Unit-Air-Source) | N/A
214573899 | Central Heat Pump | BRYANT HEATING AND COOLING SYSTEMS | 288BNV037*0**B* |  |  | CAP**4321AL*+UI | 986TD60080C21*** | 33000 |  |  | 18.5 | 8.5 | 32600 |  |  | 25000 | 76.69% | 2 | Both | 687.5 | 2.75 | HRCU-A-CB (Split System: Heat Pump with Remote Outdoor Unit-Air-Source) | N/A
214572759 | Central Heat Pump | BRYANT HEATING AND COOLING SYSTEMS | 288BNV037*0**A* |  |  | CAP**4321AL*+UI | 986TD60080C21*** | 33000 |  |  | 18.5 | 8.5 | 32600 |  |  | 25000 | 76.69% | 2 | Both | 687.5 | 2.75 | HRCU-A-CB (Split System: Heat Pump with Remote Outdoor Unit-Air-Source) | N/A
214574169 | Central Heat Pump | BRYANT HEATING AND COOLING SYSTEMS | 288BNV037*0**B* |  |  | CAP**6124AL*+UI | 935CB66100C21*** | 33200 |  |  | 18.5 | 8.5 | 31800 |  |  | 24800 | 77.99% | 2 | Both | 691.6667 | 2.7667 | HRCU-A-CB (Split System: Heat Pump with Remote Outdoor Unit-Air-Source) | N/A
214572969 | Central Heat Pump | BRYANT HEATING AND COOLING SYSTEMS | 288BNV037*0**A* |  |  | CAP**6121AL*+UI | 935CB66100C21*** | 33200 |  |  | 18.5 | 8.5 | 31800 |  |  | 24800 | 77.99% | 2 | Both | 691.6667 | 2.7667 | HRCU-A-CB (Split System: Heat Pump with Remote Outdoor Unit-Air-Source) | N/A
214573029 | Central Heat Pump | BRYANT HEATING AND COOLING SYSTEMS | 288BNV037*0**A* |  |  | CAP**6124AL*+UI | 935CB66100C21*** | 33200 |  |  | 18.5 | 8.5 | 31800 |  |  | 24800 | 77.99% | 2 | Both | 691.6667 | 2.7667 | HRCU-A-CB (Split System: Heat Pump with Remote Outdoor Unit-Air-Source) | N/A
214574199 | Central Heat Pump | BRYANT HEATING AND COOLING SYSTEMS | 288BNV037*0**B* |  |  | CAP**6124AL*+UI | 986TD60080C21*** | 33200 |  |  | 18.5 | 8.5 | 31800 |  |  | 24800 | 77.99% | 2.02 | Both | 691.6667 | 2.7667 | HRCU-A-CB (Split System: Heat Pump with Remote Outdoor Unit-Air-Source) | N/A
214573059 | Central Heat Pump | BRYANT HEATING AND COOLING SYSTEMS | 288BNV037*0**A* |  |  | CAP**6124AL*+UI | 986TD60080C21*** | 33200 |  |  | 18.5 | 8.5 | 31800 |  |  | 24800 | 77.99% | 2.02 | Both | 691.6667 | 2.7667 | HRCU-A-CB (Split System: Heat Pump with Remote Outdoor Unit-Air-Source) | N/A
214573898 | Central Heat Pump | CARRIER | 25VNA837A*031* |  |  | CAP**4321AL*+UI | 59TN6C080C21**20 | 33000 |  |  | 18.5 | 8.5 | 32600 |  |  | 25000 | 76.69% | 2 | Both | 687.5 | 2.75 | HRCU-A-CB (Split System: Heat Pump with Remote Outdoor Unit-Air-Source) | N/A
214572968 | Central Heat Pump | CARRIER | 25VNA837A*030* |  |  | CAP**6121AL*+UI | 59CU5B100C21**22 | 33200 |  |  | 18.5 | 8.5 | 31800 |  |  | 24800 | 77.99% | 2 | Both | 691.6667 | 2.7667 | HRCU-A-CB (Split System: Heat Pump with Remote Outdoor Unit-Air-Source) | N/A
214574108 | Central Heat Pump | CARRIER | 25VNA837A*031* |  |  | CAP**6121AL*+UI | 59CU5B100C21**22 | 33200 |  |  | 18.5 | 8.5 | 31800 |  |  | 24800 | 77.99% | 2 | Both | 691.6667 | 2.7667 | HRCU-A-CB (Split System: Heat Pump with Remote Outdoor Unit-Air-Source) | N/A
214573028 | Central Heat Pump | CARRIER | 25VNA837A*030* |  |  | CAP**6124AL*+UI | 59CU5B100C21**22 | 33200 |  |  | 18.5 | 8.5 | 31800 |  |  | 24800 | 77.99% | 2 | Both | 691.6667 | 2.7667 | HRCU-A-CB (Split System: Heat Pump with Remote Outdoor Unit-Air-Source) | N/A
214573058 | Central Heat Pump | CARRIER | 25VNA837A*030* |  |  | CAP**6124AL*+UI | 59TN6C080C21**20 | 33200 |  |  | 18.5 | 8.5 | 31800 |  |  | 24800 | 77.99% | 2.02 | Both | 691.6667 | 2.7667 | HRCU-A-CB (Split System: Heat Pump with Remote Outdoor Unit-Air-Source) | N/A
214572763 | Central Heat Pump | COMFORTMAKER | CVH837GKA** |  |  | EA*4X43L21A*+WALLCON | *96CTN0802120B* | 33000 |  |  | 18.5 | 8.5 | 32600 |  |  | 25000 | 76.69% | 2 | Both | 687.5 | 2.75 | HRCU-A-CB (Split System: Heat Pump with Remote Outdoor Unit-Air-Source) | N/A
214573033 | Central Heat Pump | COMFORTMAKER | CVH837GKA** |  |  | EA*4X61L24A*+WALLCON | *95CSU1002122B* | 33200 |  |  | 18.5 | 8.5 | 31800 |  |  | 24800 | 77.99% | 2 | Both | 691.6667 | 2.7667 | HRCU-A-CB (Split System: Heat Pump with Remote Outdoor Unit-Air-Source) | N/A
214572973 | Central Heat Pump | COMFORTMAKER | CVH837GKA** |  |  | EA*4X61L21A*+WALLCON | *95CSU1002122B* | 33200 |  |  | 18.5 | 8.5 | 31800 |  |  | 24800 | 77.99% | 2 | Both | 691.6667 | 2.7667 | HRCU-A-CB (Split System: Heat Pump with Remote Outdoor Unit-Air-Source) | N/A
214573003 | Central Heat Pump | COMFORTMAKER | CVH837GKA** |  |  | EA*4X61L21A*+WALLCON | *96CTN0802120B* | 33200 |  |  | 18.5 | 8.5 | 31800 |  |  | 24800 | 77.99% | 2 | Both | 691.6667 | 2.7667 | HRCU-A-CB (Split System: Heat Pump with Remote Outdoor Unit-Air-Source) | N/A
214574173 | Central Heat Pump | COMFORTMAKER | CVH837GKA2* |  |  | EA*4X61L24A*+WALLCON | *95CSU1002122B* | 33200 |  |  | 18.5 | 8.5 | 31800 |  |  | 24800 | 77.99% | 2 | Both | 691.6667 | 2.7667 | HRCU-A-CB (Split System: Heat Pump with Remote Outdoor Unit-Air-Source) | N/A
214573063 | Central Heat Pump | COMFORTMAKER | CVH837GKA** |  |  | EA*4X61L24A*+WALLCON | *96CTN0802120B* | 33200 |  |  | 18.5 | 8.5 | 31800 |  |  | 24800 | 77.99% | 2.02 | Both | 691.6667 | 2.7667 | HRCU-A-CB (Split System: Heat Pump with Remote Outdoor Unit-Air-Source) | N/A
214574203 | Central Heat Pump | COMFORTMAKER | CVH837GKA2* |  |  | EA*4X61L24A*+WALLCON | *96CTN0802120B* | 33200 |  |  | 18.5 | 8.5 | 31800 |  |  | 24800 | 77.99% | 2.02 | Both | 691.6667 | 2.7667 | HRCU-A-CB (Split System: Heat Pump with Remote Outdoor Unit-Air-Source) | N/A
214573034 | Central Heat Pump | DAY & NIGHT | CVH837GKA** |  |  | EA*4X61L24A*+WALLCON | *95CSU1002122B* | 33200 |  |  | 18.5 | 8.5 | 31800 |  |  | 24800 | 77.99% | 2 | Both | 691.6667 | 2.7667 | HRCU-A-CB (Split System: Heat Pump with Remote Outdoor Unit-Air-Source) | N/A
214574144 | Central Heat Pump | DAY & NIGHT | CVH837GKA2* |  |  | EA*4X61L21A*+WALLCON | *96CTN0802120B* | 33200 |  |  | 18.5 | 8.5 | 31800 |  |  | 24800 | 77.99% | 2 | Both | 691.6667 | 2.7667 | HRCU-A-CB (Split System: Heat Pump with Remote Outdoor Unit-Air-Source) | N/A
214574114 | Central Heat Pump | DAY & NIGHT | CVH837GKA2* |  |  | EA*4X61L21A*+WALLCON | *95CSU1002122B* | 33200 |  |  | 18.5 | 8.5 | 31800 |  |  | 24800 | 77.99% | 2 | Both | 691.6667 | 2.7667 | HRCU-A-CB (Split System: Heat Pump with Remote Outdoor Unit-Air-Source) | N/A
214574204 | Central Heat Pump | DAY & NIGHT | CVH837GKA2* |  |  | EA*4X61L24A*+WALLCON | *96CTN0802120B* | 33200 |  |  | 18.5 | 8.5 | 31800 |  |  | 24800 | 77.99% | 2.02 | Both | 691.6667 | 2.7667 | HRCU-A-CB (Split System: Heat Pump with Remote Outdoor Unit-Air-Source) | N/A
214574140 | Central Heat Pump | HEIL | HVH837GKA2* |  |  | EA*4X61L21A*+WALLCON | *96CTN0802120B* | 33200 |  |  | 18.5 | 8.5 | 31800 |  |  | 24800 | 77.99% | 2 | Both | 691.6667 | 2.7667 | HRCU-A-CB (Split System: Heat Pump with Remote Outdoor Unit-Air-Source) | N/A
214573000 | Central Heat Pump | HEIL | HVH837GKA** |  |  | EA*4X61L21A*+WALLCON | *96CTN0802120B* | 33200 |  |  | 18.5 | 8.5 | 31800 |  |  | 24800 | 77.99% | 2 | Both | 691.6667 | 2.7667 | HRCU-A-CB (Split System: Heat Pump with Remote Outdoor Unit-Air-Source) | N/A
214573060 | Central Heat Pump | HEIL | HVH837GKA** |  |  | EA*4X61L24A*+WALLCON | *96CTN0802120B* | 33200 |  |  | 18.5 | 8.5 | 31800 |  |  | 24800 | 77.99% | 2.02 | Both | 691.6667 | 2.7667 | HRCU-A-CB (Split System: Heat Pump with Remote Outdoor Unit-Air-Source) | N/A
214574200 | Central Heat Pump | HEIL | HVH837GKA2* |  |  | EA*4X61L24A*+WALLCON | *96CTN0802120B* | 33200 |  |  | 18.5 | 8.5 | 31800 |  |  | 24800 | 77.99% | 2.02 | Both | 691.6667 | 2.7667 | HRCU-A-CB (Split System: Heat Pump with Remote Outdoor Unit-Air-Source) | N/A
214572765 | Central Heat Pump | KEEPRITE | CVH837GKA** |  |  | EA*4X43L21A*+WALLCON | *96CTN0802120B* | 33000 |  |  | 18.5 | 8.5 | 32600 |  |  | 25000 | 76.69% | 2 | Both | 687.5 | 2.75 | HRCU-A-CB (Split System: Heat Pump with Remote Outdoor Unit-Air-Source) | N/A
214573905 | Central Heat Pump | KEEPRITE | CVH837GKA2* |  |  | EA*4X43L21A*+WALLCON | *96CTN0802120B* | 33000 |  |  | 18.5 | 8.5 | 32600 |  |  | 25000 | 76.69% | 2 | Both | 687.5 | 2.75 | HRCU-A-CB (Split System: Heat Pump with Remote Outdoor Unit-Air-Source) | N/A
214574175 | Central Heat Pump | KEEPRITE | CVH837GKA2* |  |  | EA*4X61L24A*+WALLCON | *95CSU1002122B* | 33200 |  |  | 18.5 | 8.5 | 31800 |  |  | 24800 | 77.99% | 2 | Both | 691.6667 | 2.7667 | HRCU-A-CB (Split System: Heat Pump with Remote Outdoor Unit-Air-Source) | N/A
214573035 | Central Heat Pump | KEEPRITE | CVH837GKA** |  |  | EA*4X61L24A*+WALLCON | *95CSU1002122B* | 33200 |  |  | 18.5 | 8.5 | 31800 |  |  | 24800 | 77.99% | 2 | Both | 691.6667 | 2.7667 | HRCU-A-CB (Split System: Heat Pump with Remote Outdoor Unit-Air-Source) | N/A
214572975 | Central Heat Pump | KEEPRITE | CVH837GKA** |  |  | EA*4X61L21A*+WALLCON | *95CSU1002122B* | 33200 |  |  | 18.5 | 8.5 | 31800 |  |  | 24800 | 77.99% | 2 | Both | 691.6667 | 2.7667 | HRCU-A-CB (Split System: Heat Pump with Remote Outdoor Unit-Air-Source) | N/A
214574145 | Central Heat Pump | KEEPRITE | CVH837GKA2* |  |  | EA*4X61L21A*+WALLCON | *96CTN0802120B* | 33200 |  |  | 18.5 | 8.5 | 31800 |  |  | 24800 | 77.99% | 2 | Both | 691.6667 | 2.7667 | HRCU-A-CB (Split System: Heat Pump with Remote Outdoor Unit-Air-Source) | N/A
214573005 | Central Heat Pump | KEEPRITE | CVH837GKA** |  |  | EA*4X61L21A*+WALLCON | *96CTN0802120B* | 33200 |  |  | 18.5 | 8.5 | 31800 |  |  | 24800 | 77.99% | 2 | Both | 691.6667 | 2.7667 | HRCU-A-CB (Split System: Heat Pump with Remote Outdoor Unit-Air-Source) | N/A
214573065 | Central Heat Pump | KEEPRITE | CVH837GKA** |  |  | EA*4X61L24A*+WALLCON | *96CTN0802120B* | 33200 |  |  | 18.5 | 8.5 | 31800 |  |  | 24800 | 77.99% | 2.02 | Both | 691.6667 | 2.7667 | HRCU-A-CB (Split System: Heat Pump with Remote Outdoor Unit-Air-Source) | N/A
214572766 | Central Heat Pump | KENMORE | (C,H,T)VH837GKA** |  |  | EA*4X43L21A*+WALLCON | *96CTN0802120B* | 33000 |  |  | 18.5 | 8.5 | 32600 |  |  | 25000 | 76.69% | 2 | Both | 687.5 | 2.75 | HRCU-A-CB (Split System: Heat Pump with Remote Outdoor Unit-Air-Source) | N/A
214572976 | Central Heat Pump | KENMORE | (C,H,T)VH837GKA** |  |  | EA*4X61L21A*+WALLCON | *95CSU1002122B* | 33200 |  |  | 18.5 | 8.5 | 31800 |  |  | 24800 | 77.99% | 2 | Both | 691.6667 | 2.7667 | HRCU-A-CB (Split System: Heat Pump with Remote Outdoor Unit-Air-Source) | N/A
214574176 | Central Heat Pump | KENMORE | (C,H,T)VH837GKA2* |  |  | EA*4X61L24A*+WALLCON | *95CSU1002122B* | 33200 |  |  | 18.5 | 8.5 | 31800 |  |  | 24800 | 77.99% | 2 | Both | 691.6667 | 2.7667 | HRCU-A-CB (Split System: Heat Pump with Remote Outdoor Unit-Air-Source) | N/A
214574146 | Central Heat Pump | KENMORE | (C,H,T)VH837GKA2* |  |  | EA*4X61L21A*+WALLCON | *96CTN0802120B* | 33200 |  |  | 18.5 | 8.5 | 31800 |  |  | 24800 | 77.99% | 2 | Both | 691.6667 | 2.7667 | HRCU-A-CB (Split System: Heat Pump with Remote Outdoor Unit-Air-Source) | N/A
214573006 | Central Heat Pump | KENMORE | (C,H,T)VH837GKA** |  |  | EA*4X61L21A*+WALLCON | *96CTN0802120B* | 33200 |  |  | 18.5 | 8.5 | 31800 |  |  | 24800 | 77.99% | 2 | Both | 691.6667 | 2.7667 | HRCU-A-CB (Split System: Heat Pump with Remote Outdoor Unit-Air-Source) | N/A
214573036 | Central Heat Pump | KENMORE | (C,H,T)VH837GKA** |  |  | EA*4X61L24A*+WALLCON | *95CSU1002122B* | 33200 |  |  | 18.5 | 8.5 | 31800 |  |  | 24800 | 77.99% | 2 | Both | 691.6667 | 2.7667 | HRCU-A-CB (Split System: Heat Pump with Remote Outdoor Unit-Air-Source) | N/A
214572767 | Central Heat Pump | TEMPSTAR | TVH837GKA** |  |  | EA*4X43L21A*+WALLCON | *96CTN0802120B* | 33000 |  |  | 18.5 | 8.5 | 32600 |  |  | 25000 | 76.69% | 2 | Both | 687.5 | 2.75 | HRCU-A-CB (Split System: Heat Pump with Remote Outdoor Unit-Air-Source) | N/A
214572977 | Central Heat Pump | TEMPSTAR | TVH837GKA** |  |  | EA*4X61L21A*+WALLCON | *95CSU1002122B* | 33200 |  |  | 18.5 | 8.5 | 31800 |  |  | 24800 | 77.99% | 2 | Both | 691.6667 | 2.7667 | HRCU-A-CB (Split System: Heat Pump with Remote Outdoor Unit-Air-Source) | N/A
214574147 | Central Heat Pump | TEMPSTAR | TVH837GKA2* |  |  | EA*4X61L21A*+WALLCON | *96CTN0802120B* | 33200 |  |  | 18.5 | 8.5 | 31800 |  |  | 24800 | 77.99% | 2 | Both | 691.6667 | 2.7667 | HRCU-A-CB (Split System: Heat Pump with Remote Outdoor Unit-Air-Source) | N/A
214573037 | Central Heat Pump | TEMPSTAR | TVH837GKA** |  |  | EA*4X61L24A*+WALLCON | *95CSU1002122B* | 33200 |  |  | 18.5 | 8.5 | 31800 |  |  | 24800 | 77.99% | 2 | Both | 691.6667 | 2.7667 | HRCU-A-CB (Split System: Heat Pump with Remote Outdoor Unit-Air-Source) | N/A
214574117 | Central Heat Pump | TEMPSTAR | TVH837GKA2* |  |  | EA*4X61L21A*+WALLCON | *95CSU1002122B* | 33200 |  |  | 18.5 | 8.5 | 31800 |  |  | 24800 | 77.99% | 2 | Both | 691.6667 | 2.7667 | HRCU-A-CB (Split System: Heat Pump with Remote Outdoor Unit-Air-Source) | N/A
214574177 | Central Heat Pump | TEMPSTAR | TVH837GKA2* |  |  | EA*4X61L24A*+WALLCON | *95CSU1002122B* | 33200 |  |  | 18.5 | 8.5 | 31800 |  |  | 24800 | 77.99% | 2 | Both | 691.6667 | 2.7667 | HRCU-A-CB (Split System: Heat Pump with Remote Outdoor Unit-Air-Source) | N/A
214574207 | Central Heat Pump | TEMPSTAR | TVH837GKA2* |  |  | EA*4X61L24A*+WALLCON | *96CTN0802120B* | 33200 |  |  | 18.5 | 8.5 | 31800 |  |  | 24800 | 77.99% | 2.02 | Both | 691.6667 | 2.7667 | HRCU-A-CB (Split System: Heat Pump with Remote Outdoor Unit-Air-Source) | N/A
214573067 | Central Heat Pump | TEMPSTAR | TVH837GKA** |  |  | EA*4X61L24A*+WALLCON | *96CTN0802120B* | 33200 |  |  | 18.5 | 8.5 | 31800 |  |  | 24800 | 77.99% | 2.02 | Both | 691.6667 | 2.7667 | HRCU-A-CB (Split System: Heat Pump with Remote Outdoor Unit-Air-Source) | N/A
214501085 | Central Heat Pump | Liberty Heating & Air Conditioning | ASZS60241EA* |  |  | CA*EA3026*4B* | G*VC960603BNB* | 23000 |  |  | 17 | 8.6 | 23000 |  |  | 16100 | 70% | 2 | Both | 479.1667 | 1.9167 | HRCU-A-CB (Split System: Heat Pump with Remote Outdoor Unit-Air-Source) | N/A
214595723 | Central Heat Pump | AIRQUEST | DLCURAH24ABK |  |  | EA*4X30L17A* | *96VTN0601716B* | 23600 |  |  | 16.5 | 9 | 26000 |  |  | 24000 | 92.31% | 2 | Both | 491.6667 | 1.9667 | HRCU-A-CB (Split System: Heat Pump with Remote Outdoor Unit-Air-Source) | N/A
214595720 | Central Heat Pump | BRYANT HEATING AND COOLING SYSTEMS | 38MURAQ24AB3* |  |  | CAP**3017AL* | 926TC48060V17*** | 23600 |  |  | 16.5 | 9 | 26000 |  |  | 24000 | 92.31% | 2 | Both | 491.6667 | 1.9667 | HRCU-A-CB (Split System: Heat Pump with Remote Outdoor Unit-Air-Source) | N/A
214595719 | Central Heat Pump | CARRIER | 38MURAQ24AB3* |  |  | CAP**3017AL* | GG96VTAB48060B** | 23600 |  |  | 16.5 | 9 | 26000 |  |  | 24000 | 92.31% | 2 | Both | 491.6667 | 1.9667 | HRCU-A-CB (Split System: Heat Pump with Remote Outdoor Unit-Air-Source) | N/A
214595718 | Central Heat Pump | CARRIER | 38MURAQ24AB3* |  |  | CAP**3017AL* | 59TP6C060V17**16 | 23600 |  |  | 16.5 | 9 | 26000 |  |  | 24000 | 92.31% | 2 | Both | 491.6667 | 1.9667 | HRCU-A-CB (Split System: Heat Pump with Remote Outdoor Unit-Air-Source) | N/A
214595725 | Central Heat Pump | COMFORTMAKER | DLCURAH24ABK |  |  | EA*4X30L17A* | *96VTN0601716B* | 23600 |  |  | 16.5 | 9 | 26000 |  |  | 24000 | 92.31% | 2 | Both | 491.6667 | 1.9667 | HRCU-A-CB (Split System: Heat Pump with Remote Outdoor Unit-Air-Source) | N/A
214595726 | Central Heat Pump | DAY & NIGHT | DLCURAH24ABK |  |  | EA*4X30L17A* | *96VTN0601716B* | 23600 |  |  | 16.5 | 9 | 26000 |  |  | 24000 | 92.31% | 2 | Both | 491.6667 | 1.9667 | HRCU-A-CB (Split System: Heat Pump with Remote Outdoor Unit-Air-Source) | N/A
214595730 | Central Heat Pump | GRANDAIRE | WDLCURAH24ABK |  |  | WLA*304BA* | WFST060B048A* | 23600 |  |  | 16.5 | 9 | 26000 |  |  | 24000 | 92.31% | 2 | Both | 491.6667 | 1.9667 | HRCU-A-CB (Split System: Heat Pump with Remote Outdoor Unit-Air-Source) | N/A
214595722 | Central Heat Pump | HEIL | DLCURAH24ABK |  |  | EA*4X30L17A* | *96VTN0601716B* | 23600 |  |  | 16.5 | 9 | 26000 |  |  | 24000 | 92.31% | 2 | Both | 491.6667 | 1.9667 | HRCU-A-CB (Split System: Heat Pump with Remote Outdoor Unit-Air-Source) | N/A
214595721 | Central Heat Pump | PAYNE HEATING AND COOLING | 38MURAQ24AB3* |  |  | CAP**3017AL* | PG96VTAB48060B** | 23600 |  |  | 16.5 | 9 | 26000 |  |  | 24000 | 92.31% | 2 | Both | 491.6667 | 1.9667 | HRCU-A-CB (Split System: Heat Pump with Remote Outdoor Unit-Air-Source) | N/A
214595728 | Central Heat Pump | SMART COMFORT | DLCURAH24ABK |  |  | EA*4X30L17A* | *96VTN0601716B* | 23600 |  |  | 16.5 | 9 | 26000 |  |  | 24000 | 92.31% | 2 | Both | 491.6667 | 1.9667 | HRCU-A-CB (Split System: Heat Pump with Remote Outdoor Unit-Air-Source) | N/A
211257915 | Central Heat Pump | CARRIER | 38MURAQ18AB3* |  |  | CAP**3017AL* | 58SU*A040E17**12 | 18600 |  |  | 16.5 | 9 | 19000 |  |  | 18200 | 95.79% | 2.22 | Both | 387.5 | 1.55 | HRCU-A-CB (Split System: Heat Pump with Remote Outdoor Unit-Air-Source) | N/A
211245967 | Central Heat Pump | SMART COMFORT | DLCURAH24ABK |  |  | FM(C,U)4Z36**AL* |  | 24200 |  |  | 18 | 9 | 26600 |  |  | 23000 | 86.47% | 1.92 | Both | 504.1667 | 2.0167 | HRCU-A-CB (Split System: Heat Pump with Remote Outdoor Unit-Air-Source) | N/A
214569629 | Central Heat Pump | BRYANT HEATING AND COOLING SYSTEMS | 284ANV036*0**B* |  |  | CSPH*3612AL*+UI | 987MC60080C21*** | 33600 |  |  | 18 | 9 | 37000 |  |  | 26200 | 70.81% | 2.02 | Both | 700 | 2.8 | HRCU-A-CB (Split System: Heat Pump with Remote Outdoor Unit-Air-Source) | N/A
214569622 | Central Heat Pump | CARRIER | 25VNA436A*031* |  |  | CSPH*3612AL*+UI | 59CU5B080C21**20 | 33600 |  |  | 18 | 9 | 37000 |  |  | 26200 | 70.81% | 2.02 | Both | 700 | 2.8 | HRCU-A-CB (Split System: Heat Pump with Remote Outdoor Unit-Air-Source) | N/A
214389418 | Central Heat Pump | BRYANT HEATING AND COOLING SYSTEMS | 284ANV036*0**B* |  |  | CNPV*4221AL*+UI | 986TD42060C17*** | 32600 |  |  | 18.5 | 9 | 38000 |  |  | 26800 | 70.53% | 1.96 | Both | 679.1667 | 2.7167 | HRCU-A-CB (Split System: Heat Pump with Remote Outdoor Unit-Air-Source) | N/A
214569631 | Central Heat Pump | BRYANT HEATING AND COOLING SYSTEMS | 284ANV036*0**B* |  |  | CSPH*3612AL*+UI | 986TD60080C21*** | 33800 |  |  | 18.5 | 9 | 37000 |  |  | 26200 | 70.81% | 2.02 | Both | 704.1667 | 2.8167 | HRCU-A-CB (Split System: Heat Pump with Remote Outdoor Unit-Air-Source) | N/A
214569663 | Central Heat Pump | BRYANT HEATING AND COOLING SYSTEMS | 284ANV036*0**B* |  |  | CSPH*6012AL*+UI | 987MC60060C21*** | 34400 |  |  | 18.5 | 9 | 36200 |  |  | 25400 | 70.17% | 2.02 | Both | 716.6667 | 2.8667 | HRCU-A-CB (Split System: Heat Pump with Remote Outdoor Unit-Air-Source) | N/A
214575803 | Central Heat Pump | CARRIER | 25VNA436A*031* |  |  | CNPV*4221AL*+UI | 59MN7C060C21**20 | 33000 |  |  | 18.5 | 9 | 38000 |  |  | 26800 | 70.53% | 1.98 | Both | 687.5 | 2.75 | HRCU-A-CB (Split System: Heat Pump with Remote Outdoor Unit-Air-Source) | N/A
214569632 | Central Heat Pump | CARRIER | 25VNA436A*031* |  |  | CSPH*4212AL*+UI | 58TN*B070C21**20 | 34000 |  |  | 18.5 | 9 | 36600 |  |  | 26000 | 71.04% | 2.04 | Both | 708.3333 | 2.8333 | HRCU-A-CB (Split System: Heat Pump with Remote Outdoor Unit-Air-Source) | N/A
214569463 | Central Heat Pump | BRYANT HEATING AND COOLING SYSTEMS | 284ANV048*0**B* |  |  | CSPH*4812AL*+UI | 987MC60060C21*** | 43500 |  |  | 19.5 | 9 | 47000 |  |  | 37200 | 79.15% | 2.16 | Both | 906.25 | 3.625 | HRCU-A-CB (Split System: Heat Pump with Remote Outdoor Unit-Air-Source) | N/A
214569488 | Central Heat Pump | CARRIER | 25VNA448A*031* |  |  | CNPV*4821AL*+UI | 59MN7C080C21**20 | 44000 |  |  | 20.5 | 9 | 46500 |  |  | 36600 | 78.71% | 2.16 | Both | 916.6667 | 3.6667 | HRCU-A-CB (Split System: Heat Pump with Remote Outdoor Unit-Air-Source) | N/A
214569480 | Central Heat Pump | CARRIER | 25VNA448A*031* |  |  | CNPV*4821AL*+UI | 58TN*B070C21**20 | 43500 |  |  | 21 | 9 | 46500 |  |  | 36600 | 78.71% | 2.16 | Both | 906.25 | 3.625 | HRCU-A-CB (Split System: Heat Pump with Remote Outdoor Unit-Air-Source) | N/A
214575784 | Central Heat Pump | BRYANT HEATING AND COOLING SYSTEMS | 284ANV036*0**B* |  |  | CAP**4221AL*+UI | 987MC60060C21*** | 33000 |  |  | 18.5 | 9.5 | 38000 |  |  | 26800 | 70.53% | 1.98 | Both | 687.5 | 2.75 | HRCU-A-CB (Split System: Heat Pump with Remote Outdoor Unit-Air-Source) | N/A
214575786 | Central Heat Pump | BRYANT HEATING AND COOLING SYSTEMS | 284ANV036*0**B* |  |  | CAP**4224AL*+UI | 987MC60060C21*** | 33000 |  |  | 18.5 | 9.5 | 38000 |  |  | 26600 | 70% | 1.98 | Both | 687.5 | 2.75 | HRCU-A-CB (Split System: Heat Pump with Remote Outdoor Unit-Air-Source) | N/A
214575777 | Central Heat Pump | CARRIER | 25VNA436A*031* |  |  | CAP**3621AL*+UI | 59MN7C060C21**20 | 32600 |  |  | 18.5 | 9.5 | 38500 |  |  | 27000 | 70.13% | 1.94 | Both | 679.1667 | 2.7167 | HRCU-A-CB (Split System: Heat Pump with Remote Outdoor Unit-Air-Source) | N/A
214575783 | Central Heat Pump | CARRIER | 25VNA436A*031* |  |  | CAP**4221AL*+UI | 59MN7C060C21**20 | 33000 |  |  | 18.5 | 9.5 | 38000 |  |  | 26800 | 70.53% | 1.98 | Both | 687.5 | 2.75 | HRCU-A-CB (Split System: Heat Pump with Remote Outdoor Unit-Air-Source) | N/A
214575785 | Central Heat Pump | CARRIER | 25VNA436A*031* |  |  | CAP**4224AL*+UI | 59MN7C060C21**20 | 33000 |  |  | 18.5 | 9.5 | 38000 |  |  | 26600 | 70% | 1.98 | Both | 687.5 | 2.75 | HRCU-A-CB (Split System: Heat Pump with Remote Outdoor Unit-Air-Source) | N/A
214569531 | Central Heat Pump | BRYANT HEATING AND COOLING SYSTEMS | 284ANV036*0**B* |  |  | CAP**4221AL*+UI | 935CB60080C21*** | 33000 |  |  | 19 | 9.5 | 37800 |  |  | 26600 | 70.37% | 1.98 | Both | 687.5 | 2.75 | HRCU-A-CB (Split System: Heat Pump with Remote Outdoor Unit-Air-Source) | N/A
214569545 | Central Heat Pump | BRYANT HEATING AND COOLING SYSTEMS | 284ANV036*0**B* |  |  | CAP**4224AL*+UI | 987MC60080C21*** | 33200 |  |  | 19 | 9.5 | 37800 |  |  | 26600 | 70.37% | 2 | Both | 691.6667 | 2.7667 | HRCU-A-CB (Split System: Heat Pump with Remote Outdoor Unit-Air-Source) | N/A
214569414 | Central Heat Pump | CARRIER | 25VNA448A*031* |  |  | CAP**4824AL*+UI | 59MN7C060C21**20 | 43000 |  |  | 20 | 9.5 | 46500 |  |  | 37000 | 79.57% | 2.22 | Both | 895.8333 | 3.5833 | HRCU-A-CB (Split System: Heat Pump with Remote Outdoor Unit-Air-Source) | N/A
214569465 | Central Heat Pump | BRYANT HEATING AND COOLING SYSTEMS | 284ANV048*0**B* |  |  | CSPH*4812AL*+UI | 987MC60080C21*** | 44000 |  |  | 20 | 9.5 | 46500 |  |  | 36600 | 78.71% | 2.2 | Both | 916.6667 | 3.6667 | HRCU-A-CB (Split System: Heat Pump with Remote Outdoor Unit-Air-Source) | N/A
214569464 | Central Heat Pump | CARRIER | 25VNA448A*031* |  |  | CSPH*4812AL*+UI | 59MN7C080C21**20 | 44000 |  |  | 20 | 9.5 | 46500 |  |  | 36600 | 78.71% | 2.2 | Both | 916.6667 | 3.6667 | HRCU-A-CB (Split System: Heat Pump with Remote Outdoor Unit-Air-Source) | N/A
206772750 | Central Heat Pump | AIRQUEST | HVH837GKA2* |  |  | EHD4X42AAL+WALLCON | *96CTN1202422A* | 32600 |  |  | 17 | 8.1 | 33000 |  |  | 24800 | 75.15% | 1.96 | Both | 679.1667 | 2.7167 | HRCU-A-CB (Split System: Heat Pump with Remote Outdoor Unit-Air-Source) | N/A
206772754 | Central Heat Pump | KEEPRITE | CVH837GKA2* |  |  | EHD4X42AAL+WALLCON | *96CTN1202422A* | 32600 |  |  | 17 | 8.1 | 33000 |  |  | 24800 | 75.15% | 1.96 | Both | 679.1667 | 2.7167 | HRCU-A-CB (Split System: Heat Pump with Remote Outdoor Unit-Air-Source) | N/A
206771104 | Central Heat Pump | COMFORTMAKER | CVH837GKA2* |  |  | EA*4X36L21A*+WALLCON | *97CMN0801714A* | 31400 |  |  | 17 | 8.1 | 33400 |  |  | 24600 | 73.65% | 1.84 | Both | 654.1667 | 2.6167 | HRCU-A-CB (Split System: Heat Pump with Remote Outdoor Unit-Air-Source) | N/A
206771144 | Central Heat Pump | TEMPSTAR | TVH837GKA2* |  |  | EA*4X36L21A*+WALLCON | *96CTN1002122A* | 31600 |  |  | 17 | 8.1 | 33200 |  |  | 24200 | 72.89% | 1.86 | Both | 658.3333 | 2.6333 | HRCU-A-CB (Split System: Heat Pump with Remote Outdoor Unit-Air-Source) | N/A
206765674 | Central Heat Pump | AIRQUEST | HVH825GKA3* |  |  | EA*4X36L17A*+WALLCON | *96CTN0801714A* | 23600 |  |  | 16.5 | 8.1 | 21600 |  |  | 16700 | 77.31% | 1.92 | Both | 491.6667 | 1.9667 | HRCU-A-CB (Split System: Heat Pump with Remote Outdoor Unit-Air-Source) | N/A
206772644 | Central Heat Pump | COMFORTMAKER | CVH837GKA2* |  |  | EHD4X36AAL+WALLCON | *96CTN1002122A* | 32200 |  |  | 16.5 | 8.1 | 33200 |  |  | 24800 | 74.7% | 1.94 | Both | 670.8333 | 2.6833 | HRCU-A-CB (Split System: Heat Pump with Remote Outdoor Unit-Air-Source) | N/A
206772618 | Central Heat Pump | DAY & NIGHT | CVH837GKA2* |  |  | EHD4X36AAL+WALLCON | *97CMN1002122A* | 32200 |  |  | 16.5 | 8.1 | 33200 |  |  | 24800 | 74.7% | 1.94 | Both | 670.8333 | 2.6833 | HRCU-A-CB (Split System: Heat Pump with Remote Outdoor Unit-Air-Source) | N/A
206772641 | Central Heat Pump | HEIL | HVH837GKA2* |  |  | EHD4X36AAL+WALLCON | *96CTN1002122A* | 32200 |  |  | 16.5 | 8.1 | 33200 |  |  | 24800 | 74.7% | 1.94 | Both | 670.8333 | 2.6833 | HRCU-A-CB (Split System: Heat Pump with Remote Outdoor Unit-Air-Source) | N/A
206765087 | Central Heat Pump | CARRIER | 25VNA837A*031* |  |  | CSPH*4812AL*+UI | 59TN6B120C24**22 | 32600 |  |  | 17 | 8.1 | 33000 |  |  | 24800 | 75.15% | 1.98 | Both | 679.1667 | 2.7167 | HRCU-A-CB (Split System: Heat Pump with Remote Outdoor Unit-Air-Source) | N/A
206772923 | Central Heat Pump | COMFORTMAKER | CVH837GKA2* |  |  | EHD4X48AAL+WALLCON | *96CTN1202422A* | 32600 |  |  | 17 | 8.1 | 33000 |  |  | 24800 | 75.15% | 1.98 | Both | 679.1667 | 2.7167 | HRCU-A-CB (Split System: Heat Pump with Remote Outdoor Unit-Air-Source) | N/A
206764934 | Central Heat Pump | CARRIER | 25VNA837A*031* |  |  | CAP**4221AL*+UI | 59TN6B100C21**22 | 31800 |  |  | 17 | 8.1 | 33000 |  |  | 24400 | 73.94% | 1.9 | Both | 662.5 | 2.65 | HRCU-A-CB (Split System: Heat Pump with Remote Outdoor Unit-Air-Source) | N/A
206773019 | Central Heat Pump | HEIL | HVH837GKA2* |  |  | EHD4X48AAL+WALLCON | *97CMN0602120A* | 32400 |  |  | 16.5 | 8.1 | 33200 |  |  | 25200 | 75.9% | 1.94 | Both | 675 | 2.7 | HRCU-A-CB (Split System: Heat Pump with Remote Outdoor Unit-Air-Source) | N/A
206772956 | Central Heat Pump | HEIL | HVH837GKA2* |  |  | EHD4X48AAL+WALLCON | *97CMN1002122A* | 32600 |  |  | 17 | 8.1 | 33000 |  |  | 24800 | 75.15% | 1.98 | Both | 679.1667 | 2.7167 | HRCU-A-CB (Split System: Heat Pump with Remote Outdoor Unit-Air-Source) | N/A
206771559 | Central Heat Pump | BRYANT HEATING AND COOLING SYSTEMS | 288BNV037*0**B* |  |  | CAP**4224AL*+UI | 987MB66100C21*** | 31800 |  |  | 17.5 | 8.1 | 33000 |  |  | 24400 | 73.94% | 1.9 | Both | 662.5 | 2.65 | HRCU-A-CB (Split System: Heat Pump with Remote Outdoor Unit-Air-Source) | N/A
206997737 | Central Heat Pump | KENMORE | (C,H,T)VH837GKA2* |  |  | EA*4X48L24A*+WALLCON | *97CMN0602120A* | 32200 |  |  | 17 | 8.1 | 32800 |  |  | 25200 | 76.83% | 1.96 | Both | 670.8333 | 2.6833 | HRCU-A-CB (Split System: Heat Pump with Remote Outdoor Unit-Air-Source) | N/A
206764941 | Central Heat Pump | CARRIER | 25VNA837A*031* |  |  | CAP**4224AL*+UI | 59TN6B120C24**22 | 31800 |  |  | 17.5 | 8.1 | 33000 |  |  | 24400 | 73.94% | 1.9 | Both | 662.5 | 2.65 | HRCU-A-CB (Split System: Heat Pump with Remote Outdoor Unit-Air-Source) | N/A
206765439 | Central Heat Pump | TEMPSTAR | TVH825GKA3* |  |  | EA*4X24L17A*+WALLCON | *96CTN0601714A* | 23200 |  |  | 16 | 8.1 | 22000 |  |  | 16900 | 76.82% | 1.88 | Both | 483.3333 | 1.9333 | HRCU-A-CB (Split System: Heat Pump with Remote Outdoor Unit-Air-Source) | N/A
206998311 | Central Heat Pump | KENMORE | (C,H,T)VH825GKA3* |  |  | EA*4X30L17A*+WALLCON | *96CTN0601714A* | 23400 |  |  | 16 | 8.1 | 21600 |  |  | 16800 | 77.78% | 1.9 | Both | 487.5 | 1.95 | HRCU-A-CB (Split System: Heat Pump with Remote Outdoor Unit-Air-Source) | N/A
206773368 | Central Heat Pump | ARCOAIRE | HVH837GKA2* |  |  | EHD4X48AAL+WALLCON | *80CSU0601716A* | 32600 |  |  | 16.5 | 8.1 | 33200 |  |  | 25000 | 75.3% | 1.96 | Both | 679.1667 | 2.7167 | HRCU-A-CB (Split System: Heat Pump with Remote Outdoor Unit-Air-Source) | N/A
206997893 | Central Heat Pump | KENMORE | (C,H,T)VH837GKA2* |  |  | EHD4X48AAL+WALLCON | *80CSU0601716A* | 32600 |  |  | 16.5 | 8.1 | 33200 |  |  | 25000 | 75.3% | 1.96 | Both | 679.1667 | 2.7167 | HRCU-A-CB (Split System: Heat Pump with Remote Outdoor Unit-Air-Source) | N/A
206771874 | Central Heat Pump | BRYANT HEATING AND COOLING SYSTEMS | 288BNV037*0**B* |  |  | CAP**4821AL*+UI | 987MB60060C21*** | 32200 |  |  | 17 | 8.1 | 32800 |  |  | 25200 | 76.83% | 1.96 | Both | 670.8333 | 2.6833 | HRCU-A-CB (Split System: Heat Pump with Remote Outdoor Unit-Air-Source) | N/A
206771801 | Central Heat Pump | TEMPSTAR | TVH837GKA2* |  |  | EA*4X48L21A*+WALLCON | *96CTN0801714A* | 32200 |  |  | 17 | 8.1 | 32800 |  |  | 25200 | 76.83% | 1.96 | Both | 670.8333 | 2.6833 | HRCU-A-CB (Split System: Heat Pump with Remote Outdoor Unit-Air-Source) | N/A
206773182 | Central Heat Pump | AIRQUEST | HVH837GKA2* |  |  | EA*4X48L24A*+WALLCON | *80CSU1002120A* | 32200 |  |  | 17 | 8.1 | 32600 |  |  | 25000 | 76.69% | 1.96 | Both | 670.8333 | 2.6833 | HRCU-A-CB (Split System: Heat Pump with Remote Outdoor Unit-Air-Source) | N/A
206773185 | Central Heat Pump | DAY & NIGHT | CVH837GKA2* |  |  | EA*4X48L24A*+WALLCON | *80CSU1002120A* | 32200 |  |  | 17 | 8.1 | 32600 |  |  | 25000 | 76.69% | 1.96 | Both | 670.8333 | 2.6833 | HRCU-A-CB (Split System: Heat Pump with Remote Outdoor Unit-Air-Source) | N/A
206773139 | Central Heat Pump | COMFORTMAKER | CVH837GKA2* |  |  | EA*4X48L21A*+WALLCON | *80CSU0401712A* | 32400 |  |  | 17.5 | 8.1 | 32600 |  |  | 25000 | 76.69% | 1.96 | Both | 675 | 2.7 | HRCU-A-CB (Split System: Heat Pump with Remote Outdoor Unit-Air-Source) | N/A
206773285 | Central Heat Pump | KEEPRITE | CVH837GKA2* |  |  | EN(A,D,W)4X48L21**+WALLCON | *80CSU1002120A* | 32400 |  |  | 17 | 8.1 | 33000 |  |  | 24800 | 75.15% | 1.94 | Both | 675 | 2.7 | HRCU-A-CB (Split System: Heat Pump with Remote Outdoor Unit-Air-Source) | N/A
207698172 | Central Heat Pump | Honeywell | HOH16S-60AA |  |  | HVTAN-60A |  | 54000 |  |  | 15.2 | 8.5 | 54000 |  |  | 38000 | 70.37% | 1.9 | Both | 1125 | 4.5 | HRCU-A-CB (Split System: Heat Pump with Remote Outdoor Unit-Air-Source) | N/A
206773102 | Central Heat Pump | ARCOAIRE | HVH837GKA2* |  |  | EA*4X43L21A*+WALLCON | *80CSU0401712A* | 33000 |  |  | 17.5 | 8.5 | 33000 |  |  | 25000 | 75.76% | 1.98 | Both | 687.5 | 2.75 | HRCU-A-CB (Split System: Heat Pump with Remote Outdoor Unit-Air-Source) | N/A
206773036 | Central Heat Pump | BRYANT HEATING AND COOLING SYSTEMS | 288BNV037*0**B* |  |  | CAP**3721AL*+UI | 83*CA36040C17*** | 32800 |  |  | 17.5 | 8.5 | 33000 |  |  | 25200 | 76.36% | 1.98 | Both | 683.3333 | 2.7333 | HRCU-A-CB (Split System: Heat Pump with Remote Outdoor Unit-Air-Source) | N/A
206773099 | Central Heat Pump | BRYANT HEATING AND COOLING SYSTEMS | 288BNV037*0**B* |  |  | CAP**4321AL*+UI | 83*CA36040C17*** | 33000 |  |  | 17.5 | 8.5 | 33000 |  |  | 25000 | 75.76% | 1.98 | Both | 687.5 | 2.75 | HRCU-A-CB (Split System: Heat Pump with Remote Outdoor Unit-Air-Source) | N/A
206765100 | Central Heat Pump | CARRIER | 25VNA837A*031* |  |  | CAP**3721AL*+UI | 58CU*A040C17**12 | 32800 |  |  | 17.5 | 8.5 | 33000 |  |  | 25200 | 76.36% | 1.98 | Both | 683.3333 | 2.7333 | HRCU-A-CB (Split System: Heat Pump with Remote Outdoor Unit-Air-Source) | N/A
206765107 | Central Heat Pump | CARRIER | 25VNA837A*031* |  |  | CAP**4321AL*+UI | 58CU*A040C17**12 | 33000 |  |  | 17.5 | 8.5 | 33000 |  |  | 25000 | 75.76% | 1.98 | Both | 687.5 | 2.75 | HRCU-A-CB (Split System: Heat Pump with Remote Outdoor Unit-Air-Source) | N/A
206765889 | Central Heat Pump | HEIL | HVH825GKA3* |  |  | EA*4X37L17A*+WALLCON | *97CMN0601714A* | 24000 |  |  | 16 | 8.1 | 21600 |  |  | 16900 | 78.24% | 1.98 | Both | 500 | 2 | HRCU-A-CB (Split System: Heat Pump with Remote Outdoor Unit-Air-Source) | N/A
206765528 | Central Heat Pump | BRYANT HEATING AND COOLING SYSTEMS | 288BNV025*0**C* |  |  | CAP**2517AL*+UI | 987MB42060C17*** | 24200 |  |  | 15.5 | 8.1 | 20000 |  |  | 16000 | 80% | 1.94 | Both | 504.1667 | 2.0167 | HRCU-A-CB (Split System: Heat Pump with Remote Outdoor Unit-Air-Source) | N/A
206765900 | Central Heat Pump | ARCOAIRE | HVH825GKA3* |  |  | EA*4X37L17A*+WALLCON | *97CMN0801714A* | 24200 |  |  | 16 | 8.1 | 21400 |  |  | 16800 | 78.5% | 1.98 | Both | 504.1667 | 2.0167 | HRCU-A-CB (Split System: Heat Pump with Remote Outdoor Unit-Air-Source) | N/A
206765897 | Central Heat Pump | BRYANT HEATING AND COOLING SYSTEMS | 288BNV025*0**C* |  |  | CAP**3717AL*+UI | 987MB42080C17*** | 24200 |  |  | 16 | 8.1 | 21400 |  |  | 16800 | 78.5% | 1.98 | Both | 504.1667 | 2.0167 | HRCU-A-CB (Split System: Heat Pump with Remote Outdoor Unit-Air-Source) | N/A
206765983 | Central Heat Pump | DAY & NIGHT | CVH825GKA3* |  |  | EA*4X37L21A*+WALLCON | *97CMN0601714A* | 24200 |  |  | 16 | 8.1 | 21200 |  |  | 16800 | 79.25% | 2 | Both | 504.1667 | 2.0167 | HRCU-A-CB (Split System: Heat Pump with Remote Outdoor Unit-Air-Source) | N/A
206765880 | Central Heat Pump | HEIL | HVH825GKA3* |  |  | EA*4X37L17A*+WALLCON | *96CTN0801714A* | 24200 |  |  | 16.5 | 8.1 | 21400 |  |  | 16700 | 78.04% | 1.98 | Both | 504.1667 | 2.0167 | HRCU-A-CB (Split System: Heat Pump with Remote Outdoor Unit-Air-Source) | N/A
206765605 | Central Heat Pump | DAY & NIGHT | CVH825GKA3* |  |  | EA*4X30L17A*+WALLCON | *96CTN0801714A* | 23400 |  |  | 16.5 | 8.1 | 21600 |  |  | 16800 | 77.78% | 1.9 | Both | 487.5 | 1.95 | HRCU-A-CB (Split System: Heat Pump with Remote Outdoor Unit-Air-Source) | N/A
206765691 | Central Heat Pump | HEIL | HVH825GKA3* |  |  | EA*4X36L17A*+WALLCON | *97CMN0801714A* | 23400 |  |  | 16.5 | 8.1 | 21600 |  |  | 16700 | 77.31% | 1.92 | Both | 487.5 | 1.95 | HRCU-A-CB (Split System: Heat Pump with Remote Outdoor Unit-Air-Source) | N/A
206765608 | Central Heat Pump | TEMPSTAR | TVH825GKA3* |  |  | EA*4X30L17A*+WALLCON | *96CTN0801714A* | 23400 |  |  | 16.5 | 8.1 | 21600 |  |  | 16800 | 77.78% | 1.9 | Both | 487.5 | 1.95 | HRCU-A-CB (Split System: Heat Pump with Remote Outdoor Unit-Air-Source) | N/A
206764360 | Central Heat Pump | CARRIER | 25VNA825A*032* |  |  | CAP**3721AL*+UI | 59MN7B080C17**14 | 24400 |  |  | 16.5 | 8.1 | 21200 |  |  | 16700 | 78.77% | 2.02 | Both | 508.3333 | 2.0333 | HRCU-A-CB (Split System: Heat Pump with Remote Outdoor Unit-Air-Source) | N/A
206765970 | Central Heat Pump | HEIL | HVH825GKA3* |  |  | EA*4X37L21A*+WALLCON | *96CTN0801714A* | 24400 |  |  | 16.5 | 8.1 | 21200 |  |  | 16700 | 78.77% | 2.02 | Both | 508.3333 | 2.0333 | HRCU-A-CB (Split System: Heat Pump with Remote Outdoor Unit-Air-Source) | N/A
206767171 | Central Heat Pump | ARCOAIRE | HVH825GKA3* |  |  | EA*4X36L21A*+WALLCON | *80CSU1002120A* | 23600 |  |  | 16.5 | 8.1 | 21400 |  |  | 16700 | 78.04% | 1.92 | Both | 491.6667 | 1.9667 | HRCU-A-CB (Split System: Heat Pump with Remote Outdoor Unit-Air-Source) | N/A
206767168 | Central Heat Pump | BRYANT HEATING AND COOLING SYSTEMS | 288BNV025*0**C* |  |  | CAP**3621AL*+UI | 83*CA60100C21*** | 23600 |  |  | 16.5 | 8.1 | 21400 |  |  | 16700 | 78.04% | 1.92 | Both | 491.6667 | 1.9667 | HRCU-A-CB (Split System: Heat Pump with Remote Outdoor Unit-Air-Source) | N/A
206767155 | Central Heat Pump | DAY & NIGHT | CVH825GKA3* |  |  | EA*4X36L21A*+WALLCON | *80CSU0601716A* | 23600 |  |  | 16.5 | 8.1 | 21400 |  |  | 16600 | 77.57% | 1.94 | Both | 491.6667 | 1.9667 | HRCU-A-CB (Split System: Heat Pump with Remote Outdoor Unit-Air-Source) | N/A
206765817 | Central Heat Pump | HEIL | HVH825GKA3* |  |  | EA*4X36L21A*+WALLCON | *96CTN1002122A* | 23600 |  |  | 16.5 | 8.1 | 21400 |  |  | 16600 | 77.57% | 1.94 | Both | 491.6667 | 1.9667 | HRCU-A-CB (Split System: Heat Pump with Remote Outdoor Unit-Air-Source) | N/A
206765804 | Central Heat Pump | KEEPRITE | CVH825GKA3* |  |  | EA*4X36L21A*+WALLCON | *97CMN1002122A* | 23600 |  |  | 16.5 | 8.1 | 21400 |  |  | 16600 | 77.57% | 1.94 | Both | 491.6667 | 1.9667 | HRCU-A-CB (Split System: Heat Pump with Remote Outdoor Unit-Air-Source) | N/A
206998334 | Central Heat Pump | KENMORE | (C,H,T)VH825GKA3* |  |  | EA*4X36L21A*+WALLCON | *97CMN1002122A* | 23600 |  |  | 16.5 | 8.1 | 21400 |  |  | 16600 | 77.57% | 1.94 | Both | 491.6667 | 1.9667 | HRCU-A-CB (Split System: Heat Pump with Remote Outdoor Unit-Air-Source) | N/A
208141157 | Central Heat Pump | ECOER | EODA18H-4860B |  |  | GNC4860DPT | MGH96M120D5A | 52000 |  |  | 16.5 | 8.5 | 54000 |  |  | 37800 | 70% | 1.9 | Both | 1083.3333 | 4.3333 | HRCU-A-CB (Split System: Heat Pump with Remote Outdoor Unit-Air-Source) | N/A
206766026 | Central Heat Pump | ARCOAIRE | HVH825GKA3* |  |  | EA*4X37L21A*+WALLCON | *96CTN1002122A* | 24400 |  |  | 16.5 | 8.5 | 21200 |  |  | 16600 | 78.3% | 2.04 | Both | 508.3333 | 2.0333 | HRCU-A-CB (Split System: Heat Pump with Remote Outdoor Unit-Air-Source) | N/A
208141148 | Central Heat Pump | ECOER | EODA18H-2436B |  |  | GNC3036BPT | MGH96M080B3A | 32000 |  |  | 17 | 8.8 | 34600 |  |  | 24400 | 70.52% | 1.95 | Both | 666.6667 | 2.6667 | HRCU-A-CB (Split System: Heat Pump with Remote Outdoor Unit-Air-Source) | N/A
209095665 | Central Heat Pump | LENNOX | LISC024036-200U432 |  |  | LIAH036-200U432-1 |  | 34000 |  |  | 16 | 9 | 35000 |  |  | 28000 | 80% | 1.8 | Both | 708.3333 | 2.8333 | HRCU-A-CB (Split System: Heat Pump with Remote Outdoor Unit-Air-Source) | N/A
216372809 | Central Heat Pump | EMI | MHSD130DACFC |  |  | MHAH130DACFC |  | 30000 |  |  | 16.2 | 8.9 | 33000 |  |  | 24000 | 72.73% | 1.8 | Both | 625 | 2.5 | HRCU-A-CB (Split System: Heat Pump with Remote Outdoor Unit-Air-Source) | N/A
208939393 | Central Heat Pump | ForestAir | FAD60W/A-D(U) |  |  | FAD48AH2/A-D(U) |  | 48000 |  |  | 17 | 9 | 48000 |  |  | 39000 | 81.25% | 1.8 | Both | 1000 | 4 | HRCU-A-CB (Split System: Heat Pump with Remote Outdoor Unit-Air-Source) | N/A
206790449 | Central Heat Pump | BRYANT HEATING AND COOLING SYSTEMS | 284ANV036*0**B* |  |  | CSPH*4212AL*+UI | 986TC42080C17*** | 33800 |  |  | 18 | 9 | 35400 |  |  | 26200 | 74.01% | 2.02 | Both | 704.1667 | 2.8167 | HRCU-A-CB (Split System: Heat Pump with Remote Outdoor Unit-Air-Source) | N/A
206790580 | Central Heat Pump | BRYANT HEATING AND COOLING SYSTEMS | 284ANV036*0**B* |  |  | CSPH*6012AL*+UI | 987MB42060C17*** | 34000 |  |  | 18 | 9 | 35200 |  |  | 25600 | 72.73% | 2 | Both | 708.3333 | 2.8333 | HRCU-A-CB (Split System: Heat Pump with Remote Outdoor Unit-Air-Source) | N/A
207861757 | Central Heat Pump | ECOER | EODA18H-2436B |  |  | EAHATN-36B |  | 34200 |  |  | 18 | 9 | 36000 |  |  | 25200 | 70% | 2 | Both | 712.5 | 2.85 | HRCU-A-CB (Split System: Heat Pump with Remote Outdoor Unit-Air-Source) | N/A
216372810 | Central Heat Pump | EMI | MHSD136DACFC |  |  | MHAH136DACFC |  | 36000 |  |  | 16 | 9.5 | 40000 |  |  | 34400 | 86% | 1.97 | Both | 750 | 3 | HRCU-A-CB (Split System: Heat Pump with Remote Outdoor Unit-Air-Source) | N/A
209270308 | Central Heat Pump | ApooDr | AHU19-24HN1-MR |  |  | AHU19-24HN1-M |  | 24000 |  |  | 17 | 9.2 | 26000 |  |  | 19400 | 74.62% | 2.1 | Both | 500 | 2 | HRCU-A-CB (Split System: Heat Pump with Remote Outdoor Unit-Air-Source) | N/A
216025752 | Central Heat Pump | Star Air Kontrol | SAK-24ADN2-M18M |  |  | SAK-24GN1-M18 |  | 24000 |  |  | 17 | 9.2 | 26000 |  |  | 19400 | 74.62% | 2.1 | Both | 500 | 2 | HRCU-A-CB (Split System: Heat Pump with Remote Outdoor Unit-Air-Source) | N/A
210191036 | Central Heat Pump | KLIMAIRE | KOIF60H2-1S |  |  | KIDF60H2-1S |  | 55000 |  |  | 15.3 | 9.4 | 59000 |  |  | 48500 | 82.2% | 1.91 | Both | 1145.8333 | 4.5833 | HRCU-A-CB (Split System: Heat Pump with Remote Outdoor Unit-Air-Source) | N/A
215351174 | Central Heat Pump | TUTTOKOOL | TDV-V18WMN1T |  |  | AWM5E181B00A |  | 18000 |  |  | 16 | 8.5 | 18000 |  |  | 12600 | 70% | 1.8 | Both | 375 | 1.5 | HRCU-A-CB (Split System: Heat Pump with Remote Outdoor Unit-Air-Source) | N/A
210106897 | Central Heat Pump | RUSSELL | SP18AZ24AJVC |  |  | SHMVZ2421HEACA |  | 22800 |  |  | 18 | 8.5 | 22800 |  |  | 24800 | 108.8% | 2 | Both | 475 | 1.9 | HRCU-A-CB (Split System: Heat Pump with Remote Outdoor Unit-Air-Source) | N/A
210106711 | Central Heat Pump | SURE | SP18AZ24AJVC |  |  | SHMVZ2421HEACA |  | 22800 |  |  | 18 | 8.5 | 22800 |  |  | 24800 | 108.8% | 2 | Both | 475 | 1.9 | HRCU-A-CB (Split System: Heat Pump with Remote Outdoor Unit-Air-Source) | N/A
210106714 | Central Heat Pump | SURE | SP18AZ36AJVC |  |  | SHMVZ6021SEACA |  | 34200 |  |  | 18 | 8.5 | 32000 |  |  | 40500 | 126.6% | 2.1 | Both | 712.5 | 2.85 | HRCU-A-CB (Split System: Heat Pump with Remote Outdoor Unit-Air-Source) | N/A
213732677 | Central Heat Pump | CTMorley | MOU-A24H-2 |  |  | MIU-A24V-2 |  | 23000 |  |  | 18.4 | 9.3 | 26000 |  |  | 21200 | 81.54% | 1.9 | Both | 479.1667 | 1.9167 | HRCU-A-CB (Split System: Heat Pump with Remote Outdoor Unit-Air-Source) | N/A
212361359 | Central Heat Pump | American Standard | 4TXD2060A10NU** |  |  | 4RXCD048AS3HC** |  | 47000 |  |  | 15.2 | 8.5 | 48000 |  |  | 33600 | 70% | 1.8 | Both | 979.1667 | 3.9167 | HRCU-A-C (Split System: Heat Pump with Remote Outdoor Unit with No Indoor Fan --Air Source) | N/A
215359201 | Central Heat Pump | BLUERIDGE | BMAH3018C |  |  | BMAHC36B |  | 29000 |  |  | 15.2 | 8.5 | 31000 |  |  | 22600 | 72.9% | 1.8 | Both | 604.1667 | 2.4167 | HRCU-A-C (Split System: Heat Pump with Remote Outdoor Unit with No Indoor Fan --Air Source) | N/A
215351177 | Central Heat Pump | TUTTOKOOL | TDV-V24WMN1T |  |  | AWM5E251B00A |  | 24000 |  |  | 15.2 | 8.1 | 24000 |  |  | 16800 | 70% | 1.8 | Both | 500 | 2 | HRCU-A-CB (Split System: Heat Pump with Remote Outdoor Unit-Air-Source) | N/A
208553299 | Central Heat Pump | RUUD | UP18AZ60AJVC |  |  | RHMVZ6021SEACA |  | 53000 |  |  | 19 | 8.1 | 48500 |  |  | 45500 | 93.81% | 1.8 | Both | 1104.1667 | 4.4167 | HRCU-A-CB (Split System: Heat Pump with Remote Outdoor Unit-Air-Source) | N/A
210106720 | Central Heat Pump | SURE | SP18AZ60AJVC |  |  | SHMVZ6021SEACA |  | 53000 |  |  | 18 | 8.5 | 48500 |  |  | 45500 | 93.81% | 1.8 | Both | 1104.1667 | 4.4167 | HRCU-A-CB (Split System: Heat Pump with Remote Outdoor Unit-Air-Source) | N/A
214068552 | Central Heat Pump | LENNOX | VPC036H4M-3PD |  |  | VWHA036H4-3P |  | 36000 |  |  | 15.2 | 9 | 36000 |  |  | 25200 | 70% | 1.8 | Both | 750 | 3 | HRCU-A-CB (Split System: Heat Pump with Remote Outdoor Unit-Air-Source) | N/A
215351175 | Central Heat Pump | TUTTOKOOL | TDV-V36WMN1TE |  |  | AWM5E361B001 |  | 36000 |  |  | 15.2 | 9 | 36000 |  |  | 25200 | 70% | 1.8 | Both | 750 | 3 | HRCU-A-CB (Split System: Heat Pump with Remote Outdoor Unit-Air-Source) | N/A
211257311 | Central Heat Pump | CARRIER | 38MURAQ18AB3* |  |  | FJ4DN*B24L* |  | 18500 |  |  | 15.5 | 9 | 19300 |  |  | 18300 | 94.82% | 2.2 | Both | 385.4167 | 1.5417 | HRCU-A-CB (Split System: Heat Pump with Remote Outdoor Unit-Air-Source) | N/A
215894250 | Central Heat Pump | MIDEA | MRD-60HWD1N10-M18G |  |  |  |  | 57000 |  |  | 19 | 9 | 57000 |  |  | 40000 | 70.18% | 1.85 | Both | 1187.5 | 4.75 | HSP-A (Single-Package Heat Pump Air-Source) | N/A
216372805 | Central Heat Pump | MIRAGE | OVADH601B |  |  | IVADH601B |  | 54000 |  |  | 15.2 | 8.4 | 54000 |  |  | 38000 | 70.37% | 1.8 | Both | 1125 | 4.5 | HRCU-A-CB (Split System: Heat Pump with Remote Outdoor Unit-Air-Source) | N/A
215894256 | Central Heat Pump | Nutech | NOX630-60HFN10-M3 |  |  | NVBC-60HWFN10-MD3E-D |  | 54000 |  |  | 15.2 | 8.4 | 54000 |  |  | 38000 | 70.37% | 1.8 | Both | 1125 | 4.5 | HRCU-A-CB (Split System: Heat Pump with Remote Outdoor Unit-Air-Source) | N/A
215674738 | Central Heat Pump | AIRQUEST | H5H0V48*K*AAA* |  |  | ESH5X48M12A*+WALLCON | *80CTL0451712B* | 44000 |  |  | 15.5 | 8.5 | 50000 |  |  | 35200 | 70.4% | 1.92 | Both | 916.6667 | 3.6667 | HRCU-A-CB (Split System: Heat Pump with Remote Outdoor Unit-Air-Source) | N/A
215675156 | Central Heat Pump | AIRQUEST | H5H0V48*K*AAA* |  |  | ESH5X60M12A*+WALLCON | *80CTL0451712B* | 45000 |  |  | 15.5 | 8.5 | 48500 |  |  | 34600 | 71.34% | 1.94 | Both | 937.5 | 3.75 | HRCU-A-CB (Split System: Heat Pump with Remote Outdoor Unit-Air-Source) | N/A
215674741 | Central Heat Pump | ARCOAIRE | H5H0V48*K*AAA* |  |  | ESH5X48M12A*+WALLCON | *80CTL0451712B* | 44000 |  |  | 15.5 | 8.5 | 50000 |  |  | 35200 | 70.4% | 1.92 | Both | 916.6667 | 3.6667 | HRCU-A-CB (Split System: Heat Pump with Remote Outdoor Unit-Air-Source) | N/A
215674732 | Central Heat Pump | CARRIER | 27VNA048A*030* |  |  | CSAH*4812AM*+UI | 58TN*B045C17**12 | 44000 |  |  | 15.5 | 8.5 | 50000 |  |  | 35200 | 70.4% | 1.92 | Both | 916.6667 | 3.6667 | HRCU-A-CB (Split System: Heat Pump with Remote Outdoor Unit-Air-Source) | N/A
215674743 | Central Heat Pump | COMFORTMAKER | C5H0V48*K*AAA* |  |  | ESH5X48M12A*+WALLCON | *80CTL0451712B* | 44000 |  |  | 15.5 | 8.5 | 50000 |  |  | 35200 | 70.4% | 1.92 | Both | 916.6667 | 3.6667 | HRCU-A-CB (Split System: Heat Pump with Remote Outdoor Unit-Air-Source) | N/A
215675158 | Central Heat Pump | COMFORTMAKER | C5H0V48*K*AAA* |  |  | ESH5X60M12A*+WALLCON | *80CTL0451712B* | 45000 |  |  | 15.5 | 8.5 | 48500 |  |  | 34600 | 71.34% | 1.94 | Both | 937.5 | 3.75 | HRCU-A-CB (Split System: Heat Pump with Remote Outdoor Unit-Air-Source) | N/A
215675159 | Central Heat Pump | DAY & NIGHT | C5H0V48*K*AAA* |  |  | ESH5X60M12A*+WALLCON | *80CTL0451712B* | 45000 |  |  | 15.5 | 8.5 | 48500 |  |  | 34600 | 71.34% | 1.94 | Both | 937.5 | 3.75 | HRCU-A-CB (Split System: Heat Pump with Remote Outdoor Unit-Air-Source) | N/A
215675155 | Central Heat Pump | HEIL | H5H0V48*K*AAA* |  |  | ESH5X60M12A*+WALLCON | *80CTL0451712B* | 45000 |  |  | 15.5 | 8.5 | 48500 |  |  | 34600 | 71.34% | 1.94 | Both | 937.5 | 3.75 | HRCU-A-CB (Split System: Heat Pump with Remote Outdoor Unit-Air-Source) | N/A
215674747 | Central Heat Pump | KEEPRITE | C5H0V48*K*AAA* |  |  | ESH5X48M12A*+WALLCON | *80CTL0451712B* | 44000 |  |  | 15.5 | 8.5 | 50000 |  |  | 35200 | 70.4% | 1.92 | Both | 916.6667 | 3.6667 | HRCU-A-CB (Split System: Heat Pump with Remote Outdoor Unit-Air-Source) | N/A
215674749 | Central Heat Pump | KENMORE | (C,H,T)5H0V48*K*AAA* |  |  | ESH5X48M12A*+WALLCON | *80CTL0451712B* | 44000 |  |  | 15.5 | 8.5 | 50000 |  |  | 35200 | 70.4% | 1.92 | Both | 916.6667 | 3.6667 | HRCU-A-CB (Split System: Heat Pump with Remote Outdoor Unit-Air-Source) | N/A
215675161 | Central Heat Pump | KENMORE | (C,H,T)5H0V48*K*AAA* |  |  | ESH5X60M12A*+WALLCON | *80CTL0451712B* | 45000 |  |  | 15.5 | 8.5 | 48500 |  |  | 34600 | 71.34% | 1.94 | Both | 937.5 | 3.75 | HRCU-A-CB (Split System: Heat Pump with Remote Outdoor Unit-Air-Source) | N/A
215675162 | Central Heat Pump | TEMPSTAR | T5H0V48*K*AAA* |  |  | ESH5X60M12A*+WALLCON | *80CTL0451712B* | 45000 |  |  | 15.5 | 8.5 | 48500 |  |  | 34600 | 71.34% | 1.94 | Both | 937.5 | 3.75 | HRCU-A-CB (Split System: Heat Pump with Remote Outdoor Unit-Air-Source) | N/A
215674902 | Central Heat Pump | AIRQUEST | H5H0V48*K*AAA* |  |  | ESH5X48M12A*+WALLCON | *95CSU0601716B* | 44500 |  |  | 16 | 8.5 | 49500 |  |  | 34800 | 70.3% | 1.92 | Both | 927.0833 | 3.7083 | HRCU-A-CB (Split System: Heat Pump with Remote Outdoor Unit-Air-Source) | N/A
215674961 | Central Heat Pump | AIRQUEST | H5H0V48*K*AAA* |  |  | ESH5X48M12A*+WALLCON | *97CMN0602120B* | 44500 |  |  | 16 | 8.5 | 49500 |  |  | 34800 | 70.3% | 1.92 | Both | 927.0833 | 3.7083 | HRCU-A-CB (Split System: Heat Pump with Remote Outdoor Unit-Air-Source) | N/A
215675276 | Central Heat Pump | AIRQUEST | H5H0V48*K*AAA* |  |  | ESH5X60M12A*+WALLCON | *97CMN0801714B* | 45000 |  |  | 16 | 8.5 | 48500 |  |  | 34200 | 70.52% | 1.94 | Both | 937.5 | 3.75 | HRCU-A-CB (Split System: Heat Pump with Remote Outdoor Unit-Air-Source) | N/A
215675236 | Central Heat Pump | AIRQUEST | H5H0V48*K*AAA* |  |  | ESH5X60M12A*+WALLCON | *95CSU0601716B* | 45000 |  |  | 16 | 8.5 | 48500 |  |  | 34200 | 70.52% | 1.94 | Both | 937.5 | 3.75 | HRCU-A-CB (Split System: Heat Pump with Remote Outdoor Unit-Air-Source) | N/A
215675266 | Central Heat Pump | AIRQUEST | H5H0V48*K*AAA* |  |  | ESH5X60M12A*+WALLCON | *97CMN0602120B* | 45000 |  |  | 16 | 8.5 | 48500 |  |  | 34200 | 70.52% | 1.96 | Both | 937.5 | 3.75 | HRCU-A-CB (Split System: Heat Pump with Remote Outdoor Unit-Air-Source) | N/A
215674963 | Central Heat Pump | ARCOAIRE | H5H0V48*K*AAA* |  |  | ESH5X48M12A*+WALLCON | *97CMN0602120B* | 44500 |  |  | 16 | 8.5 | 49500 |  |  | 34800 | 70.3% | 1.92 | Both | 927.0833 | 3.7083 | HRCU-A-CB (Split System: Heat Pump with Remote Outdoor Unit-Air-Source) | N/A
215674905 | Central Heat Pump | ARCOAIRE | H5H0V48*K*AAA* |  |  | ESH5X48M12A*+WALLCON | *95CSU0601716B* | 44500 |  |  | 16 | 8.5 | 49500 |  |  | 34800 | 70.3% | 1.92 | Both | 927.0833 | 3.7083 | HRCU-A-CB (Split System: Heat Pump with Remote Outdoor Unit-Air-Source) | N/A
215681627 | Central Heat Pump | ARCOAIRE | H5H0V48*K*AAA* |  |  | ESH5X48M12A*+WALLCON | *97CTN0801716A* | 44500 |  |  | 16 | 8.5 | 49500 |  |  | 34800 | 70.3% | 1.92 | Both | 927.0833 | 3.7083 | HRCU-A-CB (Split System: Heat Pump with Remote Outdoor Unit-Air-Source) | N/A
215681717 | Central Heat Pump | ARCOAIRE | H5H0V48*K*AAA* |  |  | ESH5X60M12A*+WALLCON | *97CTN0801716A* | 45000 |  |  | 16 | 8.5 | 48500 |  |  | 34200 | 70.52% | 1.94 | Both | 937.5 | 3.75 | HRCU-A-CB (Split System: Heat Pump with Remote Outdoor Unit-Air-Source) | N/A
215675267 | Central Heat Pump | ARCOAIRE | H5H0V48*K*AAA* |  |  | ESH5X60M12A*+WALLCON | *97CMN0602120B* | 45000 |  |  | 16 | 8.5 | 48500 |  |  | 34200 | 70.52% | 1.96 | Both | 937.5 | 3.75 | HRCU-A-CB (Split System: Heat Pump with Remote Outdoor Unit-Air-Source) | N/A
215681597 | Central Heat Pump | ARCOAIRE | H5H0V48*K*AAA* |  |  | ESH5X48M12A*+WALLCON | *80CSU0601716B* | 45000 |  |  | 16 | 8.5 | 49000 |  |  | 34400 | 70.2% | 2.04 | Both | 937.5 | 3.75 | HRCU-A-CB (Split System: Heat Pump with Remote Outdoor Unit-Air-Source) | N/A
215674979 | Central Heat Pump | BRYANT HEATING AND COOLING SYSTEMS | 290VAN048**AA* |  |  | CSAH*4812AM*+UI | 987MC42080C17*** | 44500 |  |  | 16 | 8.5 | 49500 |  |  | 34800 | 70.3% | 1.92 | Both | 927.0833 | 3.7083 | HRCU-A-CB (Split System: Heat Pump with Remote Outdoor Unit-Air-Source) | N/A
215674957 | Central Heat Pump | BRYANT HEATING AND COOLING SYSTEMS | 290VAN048**AA* |  |  | CSAH*4812AM*+UI | 987MC60060C21*** | 44500 |  |  | 16 | 8.5 | 49500 |  |  | 34800 | 70.3% | 1.92 | Both | 927.0833 | 3.7083 | HRCU-A-CB (Split System: Heat Pump with Remote Outdoor Unit-Air-Source) | N/A
215681624 | Central Heat Pump | BRYANT HEATING AND COOLING SYSTEMS | 290VAN048**AA* |  |  | CSAH*4812AM*+UI | 987TA42080C17*** | 44500 |  |  | 16 | 8.5 | 49500 |  |  | 34800 | 70.3% | 1.92 | Both | 927.0833 | 3.7083 | HRCU-A-CB (Split System: Heat Pump with Remote Outdoor Unit-Air-Source) | N/A
215675234 | Central Heat Pump | BRYANT HEATING AND COOLING SYSTEMS | 290VAN048**AA* |  |  | CSAH*6012AM*+UI | 935CB48060C17*** | 45000 |  |  | 16 | 8.5 | 48500 |  |  | 34200 | 70.52% | 1.94 | Both | 937.5 | 3.75 | HRCU-A-CB (Split System: Heat Pump with Remote Outdoor Unit-Air-Source) | N/A
215681714 | Central Heat Pump | BRYANT HEATING AND COOLING SYSTEMS | 290VAN048**AA* |  |  | CSAH*6012AM*+UI | 987TA42080C17*** | 45000 |  |  | 16 | 8.5 | 48500 |  |  | 34200 | 70.52% | 1.94 | Both | 937.5 | 3.75 | HRCU-A-CB (Split System: Heat Pump with Remote Outdoor Unit-Air-Source) | N/A
215675264 | Central Heat Pump | BRYANT HEATING AND COOLING SYSTEMS | 290VAN048**AA* |  |  | CSAH*6012AM*+UI | 987MC60060C21*** | 45000 |  |  | 16 | 8.5 | 48500 |  |  | 34200 | 70.52% | 1.96 | Both | 937.5 | 3.75 | HRCU-A-CB (Split System: Heat Pump with Remote Outdoor Unit-Air-Source) | N/A
215681594 | Central Heat Pump | BRYANT HEATING AND COOLING SYSTEMS | 290VAN048**AA* |  |  | CSAH*4812AM*+UI | 83*CB48060C17*** | 45000 |  |  | 16 | 8.5 | 49000 |  |  | 34400 | 70.2% | 2.04 | Both | 937.5 | 3.75 | HRCU-A-CB (Split System: Heat Pump with Remote Outdoor Unit-Air-Source) | N/A
215674897 | Central Heat Pump | CARRIER | 27VNA048A*030* |  |  | CSAH*4812AM*+UI | 59CU5B060C17**16 | 44500 |  |  | 16 | 8.5 | 49500 |  |  | 34800 | 70.3% | 1.92 | Both | 927.0833 | 3.7083 | HRCU-A-CB (Split System: Heat Pump with Remote Outdoor Unit-Air-Source) | N/A
215681623 | Central Heat Pump | CARRIER | 27VNA048A*030* |  |  | CSAH*4812AM*+UI | 59TN7A080C17**16 | 44500 |  |  | 16 | 8.5 | 49500 |  |  | 34800 | 70.3% | 1.92 | Both | 927.0833 | 3.7083 | HRCU-A-CB (Split System: Heat Pump with Remote Outdoor Unit-Air-Source) | N/A
215675233 | Central Heat Pump | CARRIER | 27VNA048A*030* |  |  | CSAH*6012AM*+UI | 59CU5B060C17**16 | 45000 |  |  | 16 | 8.5 | 48500 |  |  | 34200 | 70.52% | 1.94 | Both | 937.5 | 3.75 | HRCU-A-CB (Split System: Heat Pump with Remote Outdoor Unit-Air-Source) | N/A
215681713 | Central Heat Pump | CARRIER | 27VNA048A*030* |  |  | CSAH*6012AM*+UI | 59TN7A080C17**16 | 45000 |  |  | 16 | 8.5 | 48500 |  |  | 34200 | 70.52% | 1.94 | Both | 937.5 | 3.75 | HRCU-A-CB (Split System: Heat Pump with Remote Outdoor Unit-Air-Source) | N/A
215681593 | Central Heat Pump | CARRIER | 27VNA048A*030* |  |  | CSAH*4812AM*+UI | 58CU*B060C17**16 | 45000 |  |  | 16 | 8.5 | 49000 |  |  | 34400 | 70.2% | 2.04 | Both | 937.5 | 3.75 | HRCU-A-CB (Split System: Heat Pump with Remote Outdoor Unit-Air-Source) | N/A
215674966 | Central Heat Pump | COMFORTMAKER | C5H0V48*K*AAA* |  |  | ESH5X48M12A*+WALLCON | *97CMN0602120B* | 44500 |  |  | 16 | 8.5 | 49500 |  |  | 34800 | 70.3% | 1.92 | Both | 927.0833 | 3.7083 | HRCU-A-CB (Split System: Heat Pump with Remote Outdoor Unit-Air-Source) | N/A
215674906 | Central Heat Pump | COMFORTMAKER | C5H0V48*K*AAA* |  |  | ESH5X48M12A*+WALLCON | *95CSU0601716B* | 44500 |  |  | 16 | 8.5 | 49500 |  |  | 34800 | 70.3% | 1.92 | Both | 927.0833 | 3.7083 | HRCU-A-CB (Split System: Heat Pump with Remote Outdoor Unit-Air-Source) | N/A
215681628 | Central Heat Pump | COMFORTMAKER | C5H0V48*K*AAA* |  |  | ESH5X48M12A*+WALLCON | *97CTN0801716A* | 44500 |  |  | 16 | 8.5 | 49500 |  |  | 34800 | 70.3% | 1.92 | Both | 927.0833 | 3.7083 | HRCU-A-CB (Split System: Heat Pump with Remote Outdoor Unit-Air-Source) | N/A
215675278 | Central Heat Pump | COMFORTMAKER | C5H0V48*K*AAA* |  |  | ESH5X60M12A*+WALLCON | *97CMN0801714B* | 45000 |  |  | 16 | 8.5 | 48500 |  |  | 34200 | 70.52% | 1.94 | Both | 937.5 | 3.75 | HRCU-A-CB (Split System: Heat Pump with Remote Outdoor Unit-Air-Source) | N/A
215675268 | Central Heat Pump | COMFORTMAKER | C5H0V48*K*AAA* |  |  | ESH5X60M12A*+WALLCON | *97CMN0602120B* | 45000 |  |  | 16 | 8.5 | 48500 |  |  | 34200 | 70.52% | 1.96 | Both | 937.5 | 3.75 | HRCU-A-CB (Split System: Heat Pump with Remote Outdoor Unit-Air-Source) | N/A
215681598 | Central Heat Pump | COMFORTMAKER | C5H0V48*K*AAA* |  |  | ESH5X48M12A*+WALLCON | *80CSU0601716B* | 45000 |  |  | 16 | 8.5 | 49000 |  |  | 34400 | 70.2% | 2.04 | Both | 937.5 | 3.75 | HRCU-A-CB (Split System: Heat Pump with Remote Outdoor Unit-Air-Source) | N/A
215674909 | Central Heat Pump | DAY & NIGHT | C5H0V48*K*AAA* |  |  | ESH5X48M12A*+WALLCON | *95CSU0601716B* | 44500 |  |  | 16 | 8.5 | 49500 |  |  | 34800 | 70.3% | 1.92 | Both | 927.0833 | 3.7083 | HRCU-A-CB (Split System: Heat Pump with Remote Outdoor Unit-Air-Source) | N/A
215674968 | Central Heat Pump | DAY & NIGHT | C5H0V48*K*AAA* |  |  | ESH5X48M12A*+WALLCON | *97CMN0602120B* | 44500 |  |  | 16 | 8.5 | 49500 |  |  | 34800 | 70.3% | 1.92 | Both | 927.0833 | 3.7083 | HRCU-A-CB (Split System: Heat Pump with Remote Outdoor Unit-Air-Source) | N/A
215674989 | Central Heat Pump | DAY & NIGHT | C5H0V48*K*AAA* |  |  | ESH5X48M12A*+WALLCON | *97CMN0801714B* | 44500 |  |  | 16 | 8.5 | 49500 |  |  | 34800 | 70.3% | 1.92 | Both | 927.0833 | 3.7083 | HRCU-A-CB (Split System: Heat Pump with Remote Outdoor Unit-Air-Source) | N/A
215675239 | Central Heat Pump | DAY & NIGHT | C5H0V48*K*AAA* |  |  | ESH5X60M12A*+WALLCON | *95CSU0601716B* | 45000 |  |  | 16 | 8.5 | 48500 |  |  | 34200 | 70.52% | 1.94 | Both | 937.5 | 3.75 | HRCU-A-CB (Split System: Heat Pump with Remote Outdoor Unit-Air-Source) | N/A
215675279 | Central Heat Pump | DAY & NIGHT | C5H0V48*K*AAA* |  |  | ESH5X60M12A*+WALLCON | *97CMN0801714B* | 45000 |  |  | 16 | 8.5 | 48500 |  |  | 34200 | 70.52% | 1.94 | Both | 937.5 | 3.75 | HRCU-A-CB (Split System: Heat Pump with Remote Outdoor Unit-Air-Source) | N/A
215681599 | Central Heat Pump | DAY & NIGHT | C5H0V48*K*AAA* |  |  | ESH5X48M12A*+WALLCON | *80CSU0601716B* | 45000 |  |  | 16 | 8.5 | 49000 |  |  | 34400 | 70.2% | 2.04 | Both | 937.5 | 3.75 | HRCU-A-CB (Split System: Heat Pump with Remote Outdoor Unit-Air-Source) | N/A
215674959 | Central Heat Pump | HEIL | H5H0V48*K*AAA* |  |  | ESH5X48M12A*+WALLCON | *97CMN0602120B* | 44500 |  |  | 16 | 8.5 | 49500 |  |  | 34800 | 70.3% | 1.92 | Both | 927.0833 | 3.7083 | HRCU-A-CB (Split System: Heat Pump with Remote Outdoor Unit-Air-Source) | N/A
215674981 | Central Heat Pump | HEIL | H5H0V48*K*AAA* |  |  | ESH5X48M12A*+WALLCON | *97CMN0801714B* | 44500 |  |  | 16 | 8.5 | 49500 |  |  | 34800 | 70.3% | 1.92 | Both | 927.0833 | 3.7083 | HRCU-A-CB (Split System: Heat Pump with Remote Outdoor Unit-Air-Source) | N/A
215681625 | Central Heat Pump | HEIL | H5H0V48*K*AAA* |  |  | ESH5X48M12A*+WALLCON | *97CTN0801716A* | 44500 |  |  | 16 | 8.5 | 49500 |  |  | 34800 | 70.3% | 1.92 | Both | 927.0833 | 3.7083 | HRCU-A-CB (Split System: Heat Pump with Remote Outdoor Unit-Air-Source) | N/A
215675235 | Central Heat Pump | HEIL | H5H0V48*K*AAA* |  |  | ESH5X60M12A*+WALLCON | *95CSU0601716B* | 45000 |  |  | 16 | 8.5 | 48500 |  |  | 34200 | 70.52% | 1.94 | Both | 937.5 | 3.75 | HRCU-A-CB (Split System: Heat Pump with Remote Outdoor Unit-Air-Source) | N/A
215675175 | Central Heat Pump | HEIL | H5H0V48*K*AAA* |  |  | ESH5X60M12A*+WALLCON | *80CTL0701716B* | 45000 |  |  | 16 | 8.5 | 48500 |  |  | 34200 | 70.52% | 1.94 | Both | 937.5 | 3.75 | HRCU-A-CB (Split System: Heat Pump with Remote Outdoor Unit-Air-Source) | N/A
215675265 | Central Heat Pump | HEIL | H5H0V48*K*AAA* |  |  | ESH5X60M12A*+WALLCON | *97CMN0602120B* | 45000 |  |  | 16 | 8.5 | 48500 |  |  | 34200 | 70.52% | 1.96 | Both | 937.5 | 3.75 | HRCU-A-CB (Split System: Heat Pump with Remote Outdoor Unit-Air-Source) | N/A
215681595 | Central Heat Pump | HEIL | H5H0V48*K*AAA* |  |  | ESH5X48M12A*+WALLCON | *80CSU0601716B* | 45000 |  |  | 16 | 8.5 | 49000 |  |  | 34400 | 70.2% | 2.04 | Both | 937.5 | 3.75 | HRCU-A-CB (Split System: Heat Pump with Remote Outdoor Unit-Air-Source) | N/A
215674970 | Central Heat Pump | KEEPRITE | C5H0V48*K*AAA* |  |  | ESH5X48M12A*+WALLCON | *97CMN0602120B* | 44500 |  |  | 16 | 8.5 | 49500 |  |  | 34800 | 70.3% | 1.92 | Both | 927.0833 | 3.7083 | HRCU-A-CB (Split System: Heat Pump with Remote Outdoor Unit-Air-Source) | N/A
215681630 | Central Heat Pump | KEEPRITE | C5H0V48*K*AAA* |  |  | ESH5X48M12A*+WALLCON | *97CTN0801716A* | 44500 |  |  | 16 | 8.5 | 49500 |  |  | 34800 | 70.3% | 1.92 | Both | 927.0833 | 3.7083 | HRCU-A-CB (Split System: Heat Pump with Remote Outdoor Unit-Air-Source) | N/A
215681720 | Central Heat Pump | KEEPRITE | C5H0V48*K*AAA* |  |  | ESH5X60M12A*+WALLCON | *97CTN0801716A* | 45000 |  |  | 16 | 8.5 | 48500 |  |  | 34200 | 70.52% | 1.94 | Both | 937.5 | 3.75 | HRCU-A-CB (Split System: Heat Pump with Remote Outdoor Unit-Air-Source) | N/A
215675270 | Central Heat Pump | KEEPRITE | C5H0V48*K*AAA* |  |  | ESH5X60M12A*+WALLCON | *97CMN0602120B* | 45000 |  |  | 16 | 8.5 | 48500 |  |  | 34200 | 70.52% | 1.96 | Both | 937.5 | 3.75 | HRCU-A-CB (Split System: Heat Pump with Remote Outdoor Unit-Air-Source) | N/A
215681600 | Central Heat Pump | KEEPRITE | C5H0V48*K*AAA* |  |  | ESH5X48M12A*+WALLCON | *80CSU0601716B* | 45000 |  |  | 16 | 8.5 | 49000 |  |  | 34400 | 70.2% | 2.04 | Both | 937.5 | 3.75 | HRCU-A-CB (Split System: Heat Pump with Remote Outdoor Unit-Air-Source) | N/A
215674913 | Central Heat Pump | KENMORE | (C,H,T)5H0V48*K*AAA* |  |  | ESH5X48M12A*+WALLCON | *95CSU0601716B* | 44500 |  |  | 16 | 8.5 | 49500 |  |  | 34800 | 70.3% | 1.92 | Both | 927.0833 | 3.7083 | HRCU-A-CB (Split System: Heat Pump with Remote Outdoor Unit-Air-Source) | N/A
215674973 | Central Heat Pump | KENMORE | (C,H,T)5H0V48*K*AAA* |  |  | ESH5X48M12A*+WALLCON | *97CMN0602120B* | 44500 |  |  | 16 | 8.5 | 49500 |  |  | 34800 | 70.3% | 1.92 | Both | 927.0833 | 3.7083 | HRCU-A-CB (Split System: Heat Pump with Remote Outdoor Unit-Air-Source) | N/A
215674991 | Central Heat Pump | KENMORE | (C,H,T)5H0V48*K*AAA* |  |  | ESH5X48M12A*+WALLCON | *97CMN0801714B* | 44500 |  |  | 16 | 8.5 | 49500 |  |  | 34800 | 70.3% | 1.92 | Both | 927.0833 | 3.7083 | HRCU-A-CB (Split System: Heat Pump with Remote Outdoor Unit-Air-Source) | N/A
215675181 | Central Heat Pump | KENMORE | (C,H,T)5H0V48*K*AAA* |  |  | ESH5X60M12A*+WALLCON | *80CTL0701716B* | 45000 |  |  | 16 | 8.5 | 48500 |  |  | 34200 | 70.52% | 1.94 | Both | 937.5 | 3.75 | HRCU-A-CB (Split System: Heat Pump with Remote Outdoor Unit-Air-Source) | N/A
215675281 | Central Heat Pump | KENMORE | (C,H,T)5H0V48*K*AAA* |  |  | ESH5X60M12A*+WALLCON | *97CMN0801714B* | 45000 |  |  | 16 | 8.5 | 48500 |  |  | 34200 | 70.52% | 1.94 | Both | 937.5 | 3.75 | HRCU-A-CB (Split System: Heat Pump with Remote Outdoor Unit-Air-Source) | N/A
215675241 | Central Heat Pump | KENMORE | (C,H,T)5H0V48*K*AAA* |  |  | ESH5X60M12A*+WALLCON | *95CSU0601716B* | 45000 |  |  | 16 | 8.5 | 48500 |  |  | 34200 | 70.52% | 1.94 | Both | 937.5 | 3.75 | HRCU-A-CB (Split System: Heat Pump with Remote Outdoor Unit-Air-Source) | N/A
215675271 | Central Heat Pump | KENMORE | (C,H,T)5H0V48*K*AAA* |  |  | ESH5X60M12A*+WALLCON | *97CMN0602120B* | 45000 |  |  | 16 | 8.5 | 48500 |  |  | 34200 | 70.52% | 1.96 | Both | 937.5 | 3.75 | HRCU-A-CB (Split System: Heat Pump with Remote Outdoor Unit-Air-Source) | N/A
215674975 | Central Heat Pump | TEMPSTAR | T5H0V48*K*AAA* |  |  | ESH5X48M12A*+WALLCON | *97CMN0602120B* | 44500 |  |  | 16 | 8.5 | 49500 |  |  | 34800 | 70.3% | 1.92 | Both | 927.0833 | 3.7083 | HRCU-A-CB (Split System: Heat Pump with Remote Outdoor Unit-Air-Source) | N/A
215674915 | Central Heat Pump | TEMPSTAR | T5H0V48*K*AAA* |  |  | ESH5X48M12A*+WALLCON | *95CSU0601716B* | 44500 |  |  | 16 | 8.5 | 49500 |  |  | 34800 | 70.3% | 1.92 | Both | 927.0833 | 3.7083 | HRCU-A-CB (Split System: Heat Pump with Remote Outdoor Unit-Air-Source) | N/A
215675282 | Central Heat Pump | TEMPSTAR | T5H0V48*K*AAA* |  |  | ESH5X60M12A*+WALLCON | *97CMN0801714B* | 45000 |  |  | 16 | 8.5 | 48500 |  |  | 34200 | 70.52% | 1.94 | Both | 937.5 | 3.75 | HRCU-A-CB (Split System: Heat Pump with Remote Outdoor Unit-Air-Source) | N/A
215675182 | Central Heat Pump | TEMPSTAR | T5H0V48*K*AAA* |  |  | ESH5X60M12A*+WALLCON | *80CTL0701716B* | 45000 |  |  | 16 | 8.5 | 48500 |  |  | 34200 | 70.52% | 1.94 | Both | 937.5 | 3.75 | HRCU-A-CB (Split System: Heat Pump with Remote Outdoor Unit-Air-Source) | N/A
215675242 | Central Heat Pump | TEMPSTAR | T5H0V48*K*AAA* |  |  | ESH5X60M12A*+WALLCON | *95CSU0601716B* | 45000 |  |  | 16 | 8.5 | 48500 |  |  | 34200 | 70.52% | 1.94 | Both | 937.5 | 3.75 | HRCU-A-CB (Split System: Heat Pump with Remote Outdoor Unit-Air-Source) | N/A
215681722 | Central Heat Pump | TEMPSTAR | T5H0V48*K*AAA* |  |  | ESH5X60M12A*+WALLCON | *97CTN0801716A* | 45000 |  |  | 16 | 8.5 | 48500 |  |  | 34200 | 70.52% | 1.94 | Both | 937.5 | 3.75 | HRCU-A-CB (Split System: Heat Pump with Remote Outdoor Unit-Air-Source) | N/A
215675272 | Central Heat Pump | TEMPSTAR | T5H0V48*K*AAA* |  |  | ESH5X60M12A*+WALLCON | *97CMN0602120B* | 45000 |  |  | 16 | 8.5 | 48500 |  |  | 34200 | 70.52% | 1.96 | Both | 937.5 | 3.75 | HRCU-A-CB (Split System: Heat Pump with Remote Outdoor Unit-Air-Source) | N/A
215681602 | Central Heat Pump | TEMPSTAR | T5H0V48*K*AAA* |  |  | ESH5X48M12A*+WALLCON | *80CSU0601716B* | 45000 |  |  | 16 | 8.5 | 49000 |  |  | 34400 | 70.2% | 2.04 | Both | 937.5 | 3.75 | HRCU-A-CB (Split System: Heat Pump with Remote Outdoor Unit-Air-Source) | N/A
215678107 | Central Heat Pump | ARCOAIRE | H5H0V60*K*AAA* |  |  | ESH5X60M12A*+WALLCON | *95CSU0802120B* | 55500 |  |  | 16.5 | 8.5 | 60000 |  |  | 42000 | 70% | 1.9 | Both | 1156.25 | 4.625 | HRCU-A-CB (Split System: Heat Pump with Remote Outdoor Unit-Air-Source) | N/A
215678104 | Central Heat Pump | BRYANT HEATING AND COOLING SYSTEMS | 290VAN060**AA* |  |  | CSAH*6012AM*+UI | 935CB60080C21*** | 55500 |  |  | 16.5 | 8.5 | 60000 |  |  | 42000 | 70% | 1.9 | Both | 1156.25 | 4.625 | HRCU-A-CB (Split System: Heat Pump with Remote Outdoor Unit-Air-Source) | N/A
215678103 | Central Heat Pump | CARRIER | 27VNA060A*030* |  |  | CSAH*6012AM*+UI | 59CU5B080C21**20 | 55500 |  |  | 16.5 | 8.5 | 60000 |  |  | 42000 | 70% | 1.9 | Both | 1156.25 | 4.625 | HRCU-A-CB (Split System: Heat Pump with Remote Outdoor Unit-Air-Source) | N/A
215678108 | Central Heat Pump | COMFORTMAKER | C5H0V60*K*AAA* |  |  | ESH5X60M12A*+WALLCON | *95CSU0802120B* | 55500 |  |  | 16.5 | 8.5 | 60000 |  |  | 42000 | 70% | 1.9 | Both | 1156.25 | 4.625 | HRCU-A-CB (Split System: Heat Pump with Remote Outdoor Unit-Air-Source) | N/A
215678109 | Central Heat Pump | DAY & NIGHT | C5H0V60*K*AAA* |  |  | ESH5X60M12A*+WALLCON | *95CSU0802120B* | 55500 |  |  | 16.5 | 8.5 | 60000 |  |  | 42000 | 70% | 1.9 | Both | 1156.25 | 4.625 | HRCU-A-CB (Split System: Heat Pump with Remote Outdoor Unit-Air-Source) | N/A
215678110 | Central Heat Pump | KEEPRITE | C5H0V60*K*AAA* |  |  | ESH5X60M12A*+WALLCON | *95CSU0802120B* | 55500 |  |  | 16.5 | 8.5 | 60000 |  |  | 42000 | 70% | 1.9 | Both | 1156.25 | 4.625 | HRCU-A-CB (Split System: Heat Pump with Remote Outdoor Unit-Air-Source) | N/A
215678111 | Central Heat Pump | KENMORE | (C,H,T)5H0V60*K*AAA* |  |  | ESH5X60M12A*+WALLCON | *95CSU0802120B* | 55500 |  |  | 16.5 | 8.5 | 60000 |  |  | 42000 | 70% | 1.9 | Both | 1156.25 | 4.625 | HRCU-A-CB (Split System: Heat Pump with Remote Outdoor Unit-Air-Source) | N/A
215678112 | Central Heat Pump | TEMPSTAR | T5H0V60*K*AAA* |  |  | ESH5X60M12A*+WALLCON | *95CSU0802120B* | 55500 |  |  | 16.5 | 8.5 | 60000 |  |  | 42000 | 70% | 1.9 | Both | 1156.25 | 4.625 | HRCU-A-CB (Split System: Heat Pump with Remote Outdoor Unit-Air-Source) | N/A
215678056 | Central Heat Pump | AIRQUEST | H5H0V60*K*AAA* |  |  | ESH5X60M12A*+WALLCON | *80CTL0701716B* | 54000 |  |  | 16.5 | 8.5 | 59000 |  |  | 41500 | 70.34% | 1.9 | Both | 1125 | 4.5 | HRCU-A-CB (Split System: Heat Pump with Remote Outdoor Unit-Air-Source) | N/A
215678057 | Central Heat Pump | ARCOAIRE | H5H0V60*K*AAA* |  |  | ESH5X60M12A*+WALLCON | *80CTL0701716B* | 54000 |  |  | 16.5 | 8.5 | 59000 |  |  | 41500 | 70.34% | 1.9 | Both | 1125 | 4.5 | HRCU-A-CB (Split System: Heat Pump with Remote Outdoor Unit-Air-Source) | N/A
215678053 | Central Heat Pump | CARRIER | 27VNA060A*030* |  |  | CSAH*6012AM*+UI | 58TN*B070C17**16 | 54000 |  |  | 16.5 | 8.5 | 59000 |  |  | 41500 | 70.34% | 1.9 | Both | 1125 | 4.5 | HRCU-A-CB (Split System: Heat Pump with Remote Outdoor Unit-Air-Source) | N/A
215678059 | Central Heat Pump | DAY & NIGHT | C5H0V60*K*AAA* |  |  | ESH5X60M12A*+WALLCON | *80CTL0701716B* | 54000 |  |  | 16.5 | 8.5 | 59000 |  |  | 41500 | 70.34% | 1.9 | Both | 1125 | 4.5 | HRCU-A-CB (Split System: Heat Pump with Remote Outdoor Unit-Air-Source) | N/A
215678055 | Central Heat Pump | HEIL | H5H0V60*K*AAA* |  |  | ESH5X60M12A*+WALLCON | *80CTL0701716B* | 54000 |  |  | 16.5 | 8.5 | 59000 |  |  | 41500 | 70.34% | 1.9 | Both | 1125 | 4.5 | HRCU-A-CB (Split System: Heat Pump with Remote Outdoor Unit-Air-Source) | N/A
215674704 | Central Heat Pump | AIRQUEST | H5H0V48*K*AAA* |  |  | ESH5X48M12A*+WALLCON | *80CSU0802120A* | 45000 |  |  | 16.5 | 8.5 | 48500 |  |  | 34200 | 70.52% | 2.06 | Both | 937.5 | 3.75 | HRCU-A-CB (Split System: Heat Pump with Remote Outdoor Unit-Air-Source) | N/A
215675216 | Central Heat Pump | AIRQUEST | H5H0V48*K*AAA* |  |  | ESH5X60M12A*+WALLCON | *80CTL1102120B* | 45500 |  |  | 16.5 | 8.5 | 48000 |  |  | 33600 | 70% | 2.06 | Both | 947.9167 | 3.7917 | HRCU-A-CB (Split System: Heat Pump with Remote Outdoor Unit-Air-Source) | N/A
215675256 | Central Heat Pump | AIRQUEST | H5H0V48*K*AAA* |  |  | ESH5X60M12A*+WALLCON | *95CSU1002122B* | 45500 |  |  | 16.5 | 8.5 | 48000 |  |  | 33600 | 70% | 2.06 | Both | 947.9167 | 3.7917 | HRCU-A-CB (Split System: Heat Pump with Remote Outdoor Unit-Air-Source) | N/A
215675206 | Central Heat Pump | AIRQUEST | H5H0V48*K*AAA* |  |  | ESH5X60M12A*+WALLCON | *80CTL0902120B* | 45500 |  |  | 16.5 | 8.5 | 48000 |  |  | 33600 | 70% | 2.06 | Both | 947.9167 | 3.7917 | HRCU-A-CB (Split System: Heat Pump with Remote Outdoor Unit-Air-Source) | N/A
215675286 | Central Heat Pump | AIRQUEST | H5H0V48*K*AAA* |  |  | ESH5X60M12A*+WALLCON | *97CMN0802120B* | 45500 |  |  | 16.5 | 8.5 | 48000 |  |  | 33800 | 70.42% | 2.06 | Both | 947.9167 | 3.7917 | HRCU-A-CB (Split System: Heat Pump with Remote Outdoor Unit-Air-Source) | N/A
215681666 | Central Heat Pump | AIRQUEST | H5H0V48*K*AAA* |  |  | ESH5X60M12A*+WALLCON | *96CTN0802120B* | 45500 |  |  | 16.5 | 8.5 | 48000 |  |  | 33800 | 70.42% | 2.06 | Both | 947.9167 | 3.7917 | HRCU-A-CB (Split System: Heat Pump with Remote Outdoor Unit-Air-Source) | N/A
215675226 | Central Heat Pump | AIRQUEST | H5H0V48*K*AAA* |  |  | ESH5X60M12A*+WALLCON | *80CTL1352422B* | 45500 |  |  | 16.5 | 8.5 | 48000 |  |  | 33600 | 70% | 2.06 | Both | 947.9167 | 3.7917 | HRCU-A-CB (Split System: Heat Pump with Remote Outdoor Unit-Air-Source) | N/A
215681676 | Central Heat Pump | AIRQUEST | H5H0V48*K*AAA* |  |  | ESH5X60M12A*+WALLCON | *80CSU0401712B* | 45500 |  |  | 16.5 | 8.5 | 48000 |  |  | 33800 | 70.42% | 2.08 | Both | 947.9167 | 3.7917 | HRCU-A-CB (Split System: Heat Pump with Remote Outdoor Unit-Air-Source) | N/A
215681706 | Central Heat Pump | AIRQUEST | H5H0V48*K*AAA* |  |  | ESH5X60M12A*+WALLCON | *80CSU1002120B* | 45500 |  |  | 16.5 | 8.5 | 48000 |  |  | 33800 | 70.42% | 2.08 | Both | 947.9167 | 3.7917 | HRCU-A-CB (Split System: Heat Pump with Remote Outdoor Unit-Air-Source) | N/A
215674706 | Central Heat Pump | ARCOAIRE | H5H0V48*K*AAA* |  |  | ESH5X48M12A*+WALLCON | *80CSU0802120A* | 45000 |  |  | 16.5 | 8.5 | 48500 |  |  | 34200 | 70.52% | 2.06 | Both | 937.5 | 3.75 | HRCU-A-CB (Split System: Heat Pump with Remote Outdoor Unit-Air-Source) | N/A
215675207 | Central Heat Pump | ARCOAIRE | H5H0V48*K*AAA* |  |  | ESH5X60M12A*+WALLCON | *80CTL0902120B* | 45500 |  |  | 16.5 | 8.5 | 48000 |  |  | 33600 | 70% | 2.06 | Both | 947.9167 | 3.7917 | HRCU-A-CB (Split System: Heat Pump with Remote Outdoor Unit-Air-Source) | N/A
215675147 | Central Heat Pump | ARCOAIRE | H5H0V48*K*AAA* |  |  | ESH5X60M12A*+WALLCON | *80CSU1002120A* | 45500 |  |  | 16.5 | 8.5 | 48000 |  |  | 33800 | 70.42% | 2.06 | Both | 947.9167 | 3.7917 | HRCU-A-CB (Split System: Heat Pump with Remote Outdoor Unit-Air-Source) | N/A
215675247 | Central Heat Pump | ARCOAIRE | H5H0V48*K*AAA* |  |  | ESH5X60M12A*+WALLCON | *95CSU0802120B* | 45500 |  |  | 16.5 | 8.5 | 48000 |  |  | 33800 | 70.42% | 2.06 | Both | 947.9167 | 3.7917 | HRCU-A-CB (Split System: Heat Pump with Remote Outdoor Unit-Air-Source) | N/A
215675227 | Central Heat Pump | ARCOAIRE | H5H0V48*K*AAA* |  |  | ESH5X60M12A*+WALLCON | *80CTL1352422B* | 45500 |  |  | 16.5 | 8.5 | 48000 |  |  | 33600 | 70% | 2.06 | Both | 947.9167 | 3.7917 | HRCU-A-CB (Split System: Heat Pump with Remote Outdoor Unit-Air-Source) | N/A
215675287 | Central Heat Pump | ARCOAIRE | H5H0V48*K*AAA* |  |  | ESH5X60M12A*+WALLCON | *97CMN0802120B* | 45500 |  |  | 16.5 | 8.5 | 48000 |  |  | 33800 | 70.42% | 2.06 | Both | 947.9167 | 3.7917 | HRCU-A-CB (Split System: Heat Pump with Remote Outdoor Unit-Air-Source) | N/A
215681727 | Central Heat Pump | ARCOAIRE | H5H0V48*K*AAA* |  |  | ESH5X60M12A*+WALLCON | *97CTN0802120A* | 45500 |  |  | 16.5 | 8.5 | 48000 |  |  | 33800 | 70.42% | 2.06 | Both | 947.9167 | 3.7917 | HRCU-A-CB (Split System: Heat Pump with Remote Outdoor Unit-Air-Source) | N/A
215681667 | Central Heat Pump | ARCOAIRE | H5H0V48*K*AAA* |  |  | ESH5X60M12A*+WALLCON | *96CTN0802120B* | 45500 |  |  | 16.5 | 8.5 | 48000 |  |  | 33800 | 70.42% | 2.06 | Both | 947.9167 | 3.7917 | HRCU-A-CB (Split System: Heat Pump with Remote Outdoor Unit-Air-Source) | N/A
215675337 | Central Heat Pump | ARCOAIRE | H5H0V48*K*AAA* |  |  | ESH5X60M12A*+WALLCON | *96CTN1202422B* | 45500 |  |  | 16.5 | 8.5 | 48000 |  |  | 33800 | 70.42% | 2.08 | Both | 947.9167 | 3.7917 | HRCU-A-CB (Split System: Heat Pump with Remote Outdoor Unit-Air-Source) | N/A
215675327 | Central Heat Pump | ARCOAIRE | H5H0V48*K*AAA* |  |  | ESH5X60M12A*+WALLCON | *96CTN1002122B* | 45500 |  |  | 16.5 | 8.5 | 48000 |  |  | 33800 | 70.42% | 2.08 | Both | 947.9167 | 3.7917 | HRCU-A-CB (Split System: Heat Pump with Remote Outdoor Unit-Air-Source) | N/A
215681707 | Central Heat Pump | ARCOAIRE | H5H0V48*K*AAA* |  |  | ESH5X60M12A*+WALLCON | *80CSU1002120B* | 45500 |  |  | 16.5 | 8.5 | 48000 |  |  | 33800 | 70.42% | 2.08 | Both | 947.9167 | 3.7917 | HRCU-A-CB (Split System: Heat Pump with Remote Outdoor Unit-Air-Source) | N/A
215681737 | Central Heat Pump | ARCOAIRE | H5H0V48*K*AAA* |  |  | ESH5X60M12A*+WALLCON | *97CTN1002122A* | 45500 |  |  | 16.5 | 8.5 | 48000 |  |  | 33800 | 70.42% | 2.08 | Both | 947.9167 | 3.7917 | HRCU-A-CB (Split System: Heat Pump with Remote Outdoor Unit-Air-Source) | N/A
215681677 | Central Heat Pump | ARCOAIRE | H5H0V48*K*AAA* |  |  | ESH5X60M12A*+WALLCON | *80CSU0401712B* | 45500 |  |  | 16.5 | 8.5 | 48000 |  |  | 33800 | 70.42% | 2.08 | Both | 947.9167 | 3.7917 | HRCU-A-CB (Split System: Heat Pump with Remote Outdoor Unit-Air-Source) | N/A
215681747 | Central Heat Pump | ARCOAIRE | H5H0V48*K*AAA* |  |  | ESH5X60M12A*+WALLCON | *97CTN1202422A* | 45500 |  |  | 16.5 | 8.5 | 48000 |  |  | 33800 | 70.42% | 2.08 | Both | 947.9167 | 3.7917 | HRCU-A-CB (Split System: Heat Pump with Remote Outdoor Unit-Air-Source) | N/A
215674700 | Central Heat Pump | BRYANT HEATING AND COOLING SYSTEMS | 290VAN048**AA* |  |  | CSAH*4812AM*+UI | 83*CA60080C21*** | 45000 |  |  | 16.5 | 8.5 | 48500 |  |  | 34200 | 70.52% | 2.06 | Both | 937.5 | 3.75 | HRCU-A-CB (Split System: Heat Pump with Remote Outdoor Unit-Air-Source) | N/A
215675116 | Central Heat Pump | BRYANT HEATING AND COOLING SYSTEMS | 290VAN048**AA* |  |  | CSAH*6012AM*+UI | 83*CA48060C17*** | 45500 |  |  | 16.5 | 8.5 | 48000 |  |  | 33800 | 70.42% | 2.06 | Both | 947.9167 | 3.7917 | HRCU-A-CB (Split System: Heat Pump with Remote Outdoor Unit-Air-Source) | N/A
215675214 | Central Heat Pump | BRYANT HEATING AND COOLING SYSTEMS | 290VAN048**AA* |  |  | CSAH*6012AM*+UI | 88*TB60110C21*** | 45500 |  |  | 16.5 | 8.5 | 48000 |  |  | 33600 | 70% | 2.06 | Both | 947.9167 | 3.7917 | HRCU-A-CB (Split System: Heat Pump with Remote Outdoor Unit-Air-Source) | N/A
215675144 | Central Heat Pump | BRYANT HEATING AND COOLING SYSTEMS | 290VAN048**AA* |  |  | CSAH*6012AM*+UI | 83*CA60100C21*** | 45500 |  |  | 16.5 | 8.5 | 48000 |  |  | 33800 | 70.42% | 2.06 | Both | 947.9167 | 3.7917 | HRCU-A-CB (Split System: Heat Pump with Remote Outdoor Unit-Air-Source) | N/A
215675254 | Central Heat Pump | BRYANT HEATING AND COOLING SYSTEMS | 290VAN048**AA* |  |  | CSAH*6012AM*+UI | 935CB66100C21*** | 45500 |  |  | 16.5 | 8.5 | 48000 |  |  | 33600 | 70% | 2.06 | Both | 947.9167 | 3.7917 | HRCU-A-CB (Split System: Heat Pump with Remote Outdoor Unit-Air-Source) | N/A
215675224 | Central Heat Pump | BRYANT HEATING AND COOLING SYSTEMS | 290VAN048**AA* |  |  | CSAH*6012AM*+UI | 88*TB66135C24*** | 45500 |  |  | 16.5 | 8.5 | 48000 |  |  | 33600 | 70% | 2.06 | Both | 947.9167 | 3.7917 | HRCU-A-CB (Split System: Heat Pump with Remote Outdoor Unit-Air-Source) | N/A
215675244 | Central Heat Pump | BRYANT HEATING AND COOLING SYSTEMS | 290VAN048**AA* |  |  | CSAH*6012AM*+UI | 935CB60080C21*** | 45500 |  |  | 16.5 | 8.5 | 48000 |  |  | 33800 | 70.42% | 2.06 | Both | 947.9167 | 3.7917 | HRCU-A-CB (Split System: Heat Pump with Remote Outdoor Unit-Air-Source) | N/A
215675184 | Central Heat Pump | BRYANT HEATING AND COOLING SYSTEMS | 290VAN048**AA* |  |  | CSAH*6012AM*+UI | 88*TB60070C21*** | 45500 |  |  | 16.5 | 8.5 | 48000 |  |  | 33800 | 70.42% | 2.06 | Both | 947.9167 | 3.7917 | HRCU-A-CB (Split System: Heat Pump with Remote Outdoor Unit-Air-Source) | N/A
215675204 | Central Heat Pump | BRYANT HEATING AND COOLING SYSTEMS | 290VAN048**AA* |  |  | CSAH*6012AM*+UI | 88*TB60090C21*** | 45500 |  |  | 16.5 | 8.5 | 48000 |  |  | 33600 | 70% | 2.06 | Both | 947.9167 | 3.7917 | HRCU-A-CB (Split System: Heat Pump with Remote Outdoor Unit-Air-Source) | N/A
215675284 | Central Heat Pump | BRYANT HEATING AND COOLING SYSTEMS | 290VAN048**AA* |  |  | CSAH*6012AM*+UI | 987MC60080C21*** | 45500 |  |  | 16.5 | 8.5 | 48000 |  |  | 33800 | 70.42% | 2.06 | Both | 947.9167 | 3.7917 | HRCU-A-CB (Split System: Heat Pump with Remote Outdoor Unit-Air-Source) | N/A
215681664 | Central Heat Pump | BRYANT HEATING AND COOLING SYSTEMS | 290VAN048**AA* |  |  | CSAH*6012AM*+UI | 986TD60080C21*** | 45500 |  |  | 16.5 | 8.5 | 48000 |  |  | 33800 | 70.42% | 2.06 | Both | 947.9167 | 3.7917 | HRCU-A-CB (Split System: Heat Pump with Remote Outdoor Unit-Air-Source) | N/A
215681724 | Central Heat Pump | BRYANT HEATING AND COOLING SYSTEMS | 290VAN048**AA* |  |  | CSAH*6012AM*+UI | 987TA60080C21*** | 45500 |  |  | 16.5 | 8.5 | 48000 |  |  | 33800 | 70.42% | 2.06 | Both | 947.9167 | 3.7917 | HRCU-A-CB (Split System: Heat Pump with Remote Outdoor Unit-Air-Source) | N/A
215675324 | Central Heat Pump | BRYANT HEATING AND COOLING SYSTEMS | 290VAN048**AA* |  |  | CSAH*6012AM*+UI | 986TD66100C21*** | 45500 |  |  | 16.5 | 8.5 | 48000 |  |  | 33800 | 70.42% | 2.08 | Both | 947.9167 | 3.7917 | HRCU-A-CB (Split System: Heat Pump with Remote Outdoor Unit-Air-Source) | N/A
215675334 | Central Heat Pump | BRYANT HEATING AND COOLING SYSTEMS | 290VAN048**AA* |  |  | CSAH*6012AM*+UI | 986TD66120C24*** | 45500 |  |  | 16.5 | 8.5 | 48000 |  |  | 33800 | 70.42% | 2.08 | Both | 947.9167 | 3.7917 | HRCU-A-CB (Split System: Heat Pump with Remote Outdoor Unit-Air-Source) | N/A
215681744 | Central Heat Pump | BRYANT HEATING AND COOLING SYSTEMS | 290VAN048**AA* |  |  | CSAH*6012AM*+UI | 987TA66120C24*** | 45500 |  |  | 16.5 | 8.5 | 48000 |  |  | 33800 | 70.42% | 2.08 | Both | 947.9167 | 3.7917 | HRCU-A-CB (Split System: Heat Pump with Remote Outdoor Unit-Air-Source) | N/A
215681734 | Central Heat Pump | BRYANT HEATING AND COOLING SYSTEMS | 290VAN048**AA* |  |  | CSAH*6012AM*+UI | 987TA66100C21*** | 45500 |  |  | 16.5 | 8.5 | 48000 |  |  | 33800 | 70.42% | 2.08 | Both | 947.9167 | 3.7917 | HRCU-A-CB (Split System: Heat Pump with Remote Outdoor Unit-Air-Source) | N/A
215675143 | Central Heat Pump | CARRIER | 27VNA048A*030* |  |  | CSAH*6012AM*+UI | 58CU*A100C21**20 | 45500 |  |  | 16.5 | 8.5 | 48000 |  |  | 33800 | 70.42% | 2.06 | Both | 947.9167 | 3.7917 | HRCU-A-CB (Split System: Heat Pump with Remote Outdoor Unit-Air-Source) | N/A
215675243 | Central Heat Pump | CARRIER | 27VNA048A*030* |  |  | CSAH*6012AM*+UI | 59CU5B080C21**20 | 45500 |  |  | 16.5 | 8.5 | 48000 |  |  | 33800 | 70.42% | 2.06 | Both | 947.9167 | 3.7917 | HRCU-A-CB (Split System: Heat Pump with Remote Outdoor Unit-Air-Source) | N/A
215675203 | Central Heat Pump | CARRIER | 27VNA048A*030* |  |  | CSAH*6012AM*+UI | 58TN*B090C21**20 | 45500 |  |  | 16.5 | 8.5 | 48000 |  |  | 33600 | 70% | 2.06 | Both | 947.9167 | 3.7917 | HRCU-A-CB (Split System: Heat Pump with Remote Outdoor Unit-Air-Source) | N/A
215675253 | Central Heat Pump | CARRIER | 27VNA048A*030* |  |  | CSAH*6012AM*+UI | 59CU5B100C21**22 | 45500 |  |  | 16.5 | 8.5 | 48000 |  |  | 33600 | 70% | 2.06 | Both | 947.9167 | 3.7917 | HRCU-A-CB (Split System: Heat Pump with Remote Outdoor Unit-Air-Source) | N/A
215681723 | Central Heat Pump | CARRIER | 27VNA048A*030* |  |  | CSAH*6012AM*+UI | 59TN7A080C21**20 | 45500 |  |  | 16.5 | 8.5 | 48000 |  |  | 33800 | 70.42% | 2.06 | Both | 947.9167 | 3.7917 | HRCU-A-CB (Split System: Heat Pump with Remote Outdoor Unit-Air-Source) | N/A
215681663 | Central Heat Pump | CARRIER | 27VNA048A*030* |  |  | CSAH*6012AM*+UI | 59TN6C080C21**20 | 45500 |  |  | 16.5 | 8.5 | 48000 |  |  | 33800 | 70.42% | 2.06 | Both | 947.9167 | 3.7917 | HRCU-A-CB (Split System: Heat Pump with Remote Outdoor Unit-Air-Source) | N/A
215675333 | Central Heat Pump | CARRIER | 27VNA048A*030* |  |  | CSAH*6012AM*+UI | 59TN6C120C24**22 | 45500 |  |  | 16.5 | 8.5 | 48000 |  |  | 33800 | 70.42% | 2.08 | Both | 947.9167 | 3.7917 | HRCU-A-CB (Split System: Heat Pump with Remote Outdoor Unit-Air-Source) | N/A
215681703 | Central Heat Pump | CARRIER | 27VNA048A*030* |  |  | CSAH*6012AM*+UI | 58CU*B100C21**20 | 45500 |  |  | 16.5 | 8.5 | 48000 |  |  | 33800 | 70.42% | 2.08 | Both | 947.9167 | 3.7917 | HRCU-A-CB (Split System: Heat Pump with Remote Outdoor Unit-Air-Source) | N/A
215681733 | Central Heat Pump | CARRIER | 27VNA048A*030* |  |  | CSAH*6012AM*+UI | 59TN7A100C21**22 | 45500 |  |  | 16.5 | 8.5 | 48000 |  |  | 33800 | 70.42% | 2.08 | Both | 947.9167 | 3.7917 | HRCU-A-CB (Split System: Heat Pump with Remote Outdoor Unit-Air-Source) | N/A
215681743 | Central Heat Pump | CARRIER | 27VNA048A*030* |  |  | CSAH*6012AM*+UI | 59TN7A120C24**22 | 45500 |  |  | 16.5 | 8.5 | 48000 |  |  | 33800 | 70.42% | 2.08 | Both | 947.9167 | 3.7917 | HRCU-A-CB (Split System: Heat Pump with Remote Outdoor Unit-Air-Source) | N/A
215674708 | Central Heat Pump | COMFORTMAKER | C5H0V48*K*AAA* |  |  | ESH5X48M12A*+WALLCON | *80CSU0802120A* | 45000 |  |  | 16.5 | 8.5 | 48500 |  |  | 34200 | 70.52% | 2.06 | Both | 937.5 | 3.75 | HRCU-A-CB (Split System: Heat Pump with Remote Outdoor Unit-Air-Source) | N/A
215675248 | Central Heat Pump | COMFORTMAKER | C5H0V48*K*AAA* |  |  | ESH5X60M12A*+WALLCON | *95CSU0802120B* | 45500 |  |  | 16.5 | 8.5 | 48000 |  |  | 33800 | 70.42% | 2.06 | Both | 947.9167 | 3.7917 | HRCU-A-CB (Split System: Heat Pump with Remote Outdoor Unit-Air-Source) | N/A
215675288 | Central Heat Pump | COMFORTMAKER | C5H0V48*K*AAA* |  |  | ESH5X60M12A*+WALLCON | *97CMN0802120B* | 45500 |  |  | 16.5 | 8.5 | 48000 |  |  | 33800 | 70.42% | 2.06 | Both | 947.9167 | 3.7917 | HRCU-A-CB (Split System: Heat Pump with Remote Outdoor Unit-Air-Source) | N/A
215675208 | Central Heat Pump | COMFORTMAKER | C5H0V48*K*AAA* |  |  | ESH5X60M12A*+WALLCON | *80CTL0902120B* | 45500 |  |  | 16.5 | 8.5 | 48000 |  |  | 33600 | 70% | 2.06 | Both | 947.9167 | 3.7917 | HRCU-A-CB (Split System: Heat Pump with Remote Outdoor Unit-Air-Source) | N/A
215675123 | Central Heat Pump | COMFORTMAKER | C5H0V48*K*AAA* |  |  | ESH5X60M12A*+WALLCON | *80CSU0601716A* | 45500 |  |  | 16.5 | 8.5 | 48000 |  |  | 33800 | 70.42% | 2.06 | Both | 947.9167 | 3.7917 | HRCU-A-CB (Split System: Heat Pump with Remote Outdoor Unit-Air-Source) | N/A
215675188 | Central Heat Pump | COMFORTMAKER | C5H0V48*K*AAA* |  |  | ESH5X60M12A*+WALLCON | *80CTL0702120B* | 45500 |  |  | 16.5 | 8.5 | 48000 |  |  | 33800 | 70.42% | 2.06 | Both | 947.9167 | 3.7917 | HRCU-A-CB (Split System: Heat Pump with Remote Outdoor Unit-Air-Source) | N/A
215675198 | Central Heat Pump | COMFORTMAKER | C5H0V48*K*AAA* |  |  | ESH5X60M12A*+WALLCON | *80CTL0901716B* | 45500 |  |  | 16.5 | 8.5 | 48000 |  |  | 34000 | 70.83% | 2.06 | Both | 947.9167 | 3.7917 | HRCU-A-CB (Split System: Heat Pump with Remote Outdoor Unit-Air-Source) | N/A
215675228 | Central Heat Pump | COMFORTMAKER | C5H0V48*K*AAA* |  |  | ESH5X60M12A*+WALLCON | *80CTL1352422B* | 45500 |  |  | 16.5 | 8.5 | 48000 |  |  | 33600 | 70% | 2.06 | Both | 947.9167 | 3.7917 | HRCU-A-CB (Split System: Heat Pump with Remote Outdoor Unit-Air-Source) | N/A
215675218 | Central Heat Pump | COMFORTMAKER | C5H0V48*K*AAA* |  |  | ESH5X60M12A*+WALLCON | *80CTL1102120B* | 45500 |  |  | 16.5 | 8.5 | 48000 |  |  | 33600 | 70% | 2.06 | Both | 947.9167 | 3.7917 | HRCU-A-CB (Split System: Heat Pump with Remote Outdoor Unit-Air-Source) | N/A
215681668 | Central Heat Pump | COMFORTMAKER | C5H0V48*K*AAA* |  |  | ESH5X60M12A*+WALLCON | *96CTN0802120B* | 45500 |  |  | 16.5 | 8.5 | 48000 |  |  | 33800 | 70.42% | 2.06 | Both | 947.9167 | 3.7917 | HRCU-A-CB (Split System: Heat Pump with Remote Outdoor Unit-Air-Source) | N/A
215675338 | Central Heat Pump | COMFORTMAKER | C5H0V48*K*AAA* |  |  | ESH5X60M12A*+WALLCON | *96CTN1202422B* | 45500 |  |  | 16.5 | 8.5 | 48000 |  |  | 33800 | 70.42% | 2.08 | Both | 947.9167 | 3.7917 | HRCU-A-CB (Split System: Heat Pump with Remote Outdoor Unit-Air-Source) | N/A
215675308 | Central Heat Pump | COMFORTMAKER | C5H0V48*K*AAA* |  |  | ESH5X60M12A*+WALLCON | *97CMN1202422B* | 45500 |  |  | 16.5 | 8.5 | 48000 |  |  | 33800 | 70.42% | 2.08 | Both | 947.9167 | 3.7917 | HRCU-A-CB (Split System: Heat Pump with Remote Outdoor Unit-Air-Source) | N/A
215675328 | Central Heat Pump | COMFORTMAKER | C5H0V48*K*AAA* |  |  | ESH5X60M12A*+WALLCON | *96CTN1002122B* | 45500 |  |  | 16.5 | 8.5 | 48000 |  |  | 33800 | 70.42% | 2.08 | Both | 947.9167 | 3.7917 | HRCU-A-CB (Split System: Heat Pump with Remote Outdoor Unit-Air-Source) | N/A
215675298 | Central Heat Pump | COMFORTMAKER | C5H0V48*K*AAA* |  |  | ESH5X60M12A*+WALLCON | *97CMN1002122B* | 45500 |  |  | 16.5 | 8.5 | 48000 |  |  | 33800 | 70.42% | 2.08 | Both | 947.9167 | 3.7917 | HRCU-A-CB (Split System: Heat Pump with Remote Outdoor Unit-Air-Source) | N/A
215681678 | Central Heat Pump | COMFORTMAKER | C5H0V48*K*AAA* |  |  | ESH5X60M12A*+WALLCON | *80CSU0401712B* | 45500 |  |  | 16.5 | 8.5 | 48000 |  |  | 33800 | 70.42% | 2.08 | Both | 947.9167 | 3.7917 | HRCU-A-CB (Split System: Heat Pump with Remote Outdoor Unit-Air-Source) | N/A
215681748 | Central Heat Pump | COMFORTMAKER | C5H0V48*K*AAA* |  |  | ESH5X60M12A*+WALLCON | *97CTN1202422A* | 45500 |  |  | 16.5 | 8.5 | 48000 |  |  | 33800 | 70.42% | 2.08 | Both | 947.9167 | 3.7917 | HRCU-A-CB (Split System: Heat Pump with Remote Outdoor Unit-Air-Source) | N/A
215681708 | Central Heat Pump | COMFORTMAKER | C5H0V48*K*AAA* |  |  | ESH5X60M12A*+WALLCON | *80CSU1002120B* | 45500 |  |  | 16.5 | 8.5 | 48000 |  |  | 33800 | 70.42% | 2.08 | Both | 947.9167 | 3.7917 | HRCU-A-CB (Split System: Heat Pump with Remote Outdoor Unit-Air-Source) | N/A
215681738 | Central Heat Pump | COMFORTMAKER | C5H0V48*K*AAA* |  |  | ESH5X60M12A*+WALLCON | *97CTN1002122A* | 45500 |  |  | 16.5 | 8.5 | 48000 |  |  | 33800 | 70.42% | 2.08 | Both | 947.9167 | 3.7917 | HRCU-A-CB (Split System: Heat Pump with Remote Outdoor Unit-Air-Source) | N/A
215674709 | Central Heat Pump | DAY & NIGHT | C5H0V48*K*AAA* |  |  | ESH5X48M12A*+WALLCON | *80CSU0802120A* | 45000 |  |  | 16.5 | 8.5 | 48500 |  |  | 34200 | 70.52% | 2.06 | Both | 937.5 | 3.75 | HRCU-A-CB (Split System: Heat Pump with Remote Outdoor Unit-Air-Source) | N/A
215675189 | Central Heat Pump | DAY & NIGHT | C5H0V48*K*AAA* |  |  | ESH5X60M12A*+WALLCON | *80CTL0702120B* | 45500 |  |  | 16.5 | 8.5 | 48000 |  |  | 33800 | 70.42% | 2.06 | Both | 947.9167 | 3.7917 | HRCU-A-CB (Split System: Heat Pump with Remote Outdoor Unit-Air-Source) | N/A
215675199 | Central Heat Pump | DAY & NIGHT | C5H0V48*K*AAA* |  |  | ESH5X60M12A*+WALLCON | *80CTL0901716B* | 45500 |  |  | 16.5 | 8.5 | 48000 |  |  | 34000 | 70.83% | 2.06 | Both | 947.9167 | 3.7917 | HRCU-A-CB (Split System: Heat Pump with Remote Outdoor Unit-Air-Source) | N/A
215675289 | Central Heat Pump | DAY & NIGHT | C5H0V48*K*AAA* |  |  | ESH5X60M12A*+WALLCON | *97CMN0802120B* | 45500 |  |  | 16.5 | 8.5 | 48000 |  |  | 33800 | 70.42% | 2.06 | Both | 947.9167 | 3.7917 | HRCU-A-CB (Split System: Heat Pump with Remote Outdoor Unit-Air-Source) | N/A
215675125 | Central Heat Pump | DAY & NIGHT | C5H0V48*K*AAA* |  |  | ESH5X60M12A*+WALLCON | *80CSU0601716A* | 45500 |  |  | 16.5 | 8.5 | 48000 |  |  | 33800 | 70.42% | 2.06 | Both | 947.9167 | 3.7917 | HRCU-A-CB (Split System: Heat Pump with Remote Outdoor Unit-Air-Source) | N/A
215675209 | Central Heat Pump | DAY & NIGHT | C5H0V48*K*AAA* |  |  | ESH5X60M12A*+WALLCON | *80CTL0902120B* | 45500 |  |  | 16.5 | 8.5 | 48000 |  |  | 33600 | 70% | 2.06 | Both | 947.9167 | 3.7917 | HRCU-A-CB (Split System: Heat Pump with Remote Outdoor Unit-Air-Source) | N/A
215675259 | Central Heat Pump | DAY & NIGHT | C5H0V48*K*AAA* |  |  | ESH5X60M12A*+WALLCON | *95CSU1002122B* | 45500 |  |  | 16.5 | 8.5 | 48000 |  |  | 33600 | 70% | 2.06 | Both | 947.9167 | 3.7917 | HRCU-A-CB (Split System: Heat Pump with Remote Outdoor Unit-Air-Source) | N/A
215675149 | Central Heat Pump | DAY & NIGHT | C5H0V48*K*AAA* |  |  | ESH5X60M12A*+WALLCON | *80CSU1002120A* | 45500 |  |  | 16.5 | 8.5 | 48000 |  |  | 33800 | 70.42% | 2.06 | Both | 947.9167 | 3.7917 | HRCU-A-CB (Split System: Heat Pump with Remote Outdoor Unit-Air-Source) | N/A
215675219 | Central Heat Pump | DAY & NIGHT | C5H0V48*K*AAA* |  |  | ESH5X60M12A*+WALLCON | *80CTL1102120B* | 45500 |  |  | 16.5 | 8.5 | 48000 |  |  | 33600 | 70% | 2.06 | Both | 947.9167 | 3.7917 | HRCU-A-CB (Split System: Heat Pump with Remote Outdoor Unit-Air-Source) | N/A
215675229 | Central Heat Pump | DAY & NIGHT | C5H0V48*K*AAA* |  |  | ESH5X60M12A*+WALLCON | *80CTL1352422B* | 45500 |  |  | 16.5 | 8.5 | 48000 |  |  | 33600 | 70% | 2.06 | Both | 947.9167 | 3.7917 | HRCU-A-CB (Split System: Heat Pump with Remote Outdoor Unit-Air-Source) | N/A
215681669 | Central Heat Pump | DAY & NIGHT | C5H0V48*K*AAA* |  |  | ESH5X60M12A*+WALLCON | *96CTN0802120B* | 45500 |  |  | 16.5 | 8.5 | 48000 |  |  | 33800 | 70.42% | 2.06 | Both | 947.9167 | 3.7917 | HRCU-A-CB (Split System: Heat Pump with Remote Outdoor Unit-Air-Source) | N/A
215681729 | Central Heat Pump | DAY & NIGHT | C5H0V48*K*AAA* |  |  | ESH5X60M12A*+WALLCON | *97CTN0802120A* | 45500 |  |  | 16.5 | 8.5 | 48000 |  |  | 33800 | 70.42% | 2.06 | Both | 947.9167 | 3.7917 | HRCU-A-CB (Split System: Heat Pump with Remote Outdoor Unit-Air-Source) | N/A
215675309 | Central Heat Pump | DAY & NIGHT | C5H0V48*K*AAA* |  |  | ESH5X60M12A*+WALLCON | *97CMN1202422B* | 45500 |  |  | 16.5 | 8.5 | 48000 |  |  | 33800 | 70.42% | 2.08 | Both | 947.9167 | 3.7917 | HRCU-A-CB (Split System: Heat Pump with Remote Outdoor Unit-Air-Source) | N/A
215675329 | Central Heat Pump | DAY & NIGHT | C5H0V48*K*AAA* |  |  | ESH5X60M12A*+WALLCON | *96CTN1002122B* | 45500 |  |  | 16.5 | 8.5 | 48000 |  |  | 33800 | 70.42% | 2.08 | Both | 947.9167 | 3.7917 | HRCU-A-CB (Split System: Heat Pump with Remote Outdoor Unit-Air-Source) | N/A
215675339 | Central Heat Pump | DAY & NIGHT | C5H0V48*K*AAA* |  |  | ESH5X60M12A*+WALLCON | *96CTN1202422B* | 45500 |  |  | 16.5 | 8.5 | 48000 |  |  | 33800 | 70.42% | 2.08 | Both | 947.9167 | 3.7917 | HRCU-A-CB (Split System: Heat Pump with Remote Outdoor Unit-Air-Source) | N/A
215675255 | Central Heat Pump | HEIL | H5H0V48*K*AAA* |  |  | ESH5X60M12A*+WALLCON | *95CSU1002122B* | 45500 |  |  | 16.5 | 8.5 | 48000 |  |  | 33600 | 70% | 2.06 | Both | 947.9167 | 3.7917 | HRCU-A-CB (Split System: Heat Pump with Remote Outdoor Unit-Air-Source) | N/A
215675215 | Central Heat Pump | HEIL | H5H0V48*K*AAA* |  |  | ESH5X60M12A*+WALLCON | *80CTL1102120B* | 45500 |  |  | 16.5 | 8.5 | 48000 |  |  | 33600 | 70% | 2.06 | Both | 947.9167 | 3.7917 | HRCU-A-CB (Split System: Heat Pump with Remote Outdoor Unit-Air-Source) | N/A
215675195 | Central Heat Pump | HEIL | H5H0V48*K*AAA* |  |  | ESH5X60M12A*+WALLCON | *80CTL0901716B* | 45500 |  |  | 16.5 | 8.5 | 48000 |  |  | 34000 | 70.83% | 2.06 | Both | 947.9167 | 3.7917 | HRCU-A-CB (Split System: Heat Pump with Remote Outdoor Unit-Air-Source) | N/A
215675185 | Central Heat Pump | HEIL | H5H0V48*K*AAA* |  |  | ESH5X60M12A*+WALLCON | *80CTL0702120B* | 45500 |  |  | 16.5 | 8.5 | 48000 |  |  | 33800 | 70.42% | 2.06 | Both | 947.9167 | 3.7917 | HRCU-A-CB (Split System: Heat Pump with Remote Outdoor Unit-Air-Source) | N/A
215675205 | Central Heat Pump | HEIL | H5H0V48*K*AAA* |  |  | ESH5X60M12A*+WALLCON | *80CTL0902120B* | 45500 |  |  | 16.5 | 8.5 | 48000 |  |  | 33600 | 70% | 2.06 | Both | 947.9167 | 3.7917 | HRCU-A-CB (Split System: Heat Pump with Remote Outdoor Unit-Air-Source) | N/A
215675225 | Central Heat Pump | HEIL | H5H0V48*K*AAA* |  |  | ESH5X60M12A*+WALLCON | *80CTL1352422B* | 45500 |  |  | 16.5 | 8.5 | 48000 |  |  | 33600 | 70% | 2.06 | Both | 947.9167 | 3.7917 | HRCU-A-CB (Split System: Heat Pump with Remote Outdoor Unit-Air-Source) | N/A
215675145 | Central Heat Pump | HEIL | H5H0V48*K*AAA* |  |  | ESH5X60M12A*+WALLCON | *80CSU1002120A* | 45500 |  |  | 16.5 | 8.5 | 48000 |  |  | 33800 | 70.42% | 2.06 | Both | 947.9167 | 3.7917 | HRCU-A-CB (Split System: Heat Pump with Remote Outdoor Unit-Air-Source) | N/A
215675285 | Central Heat Pump | HEIL | H5H0V48*K*AAA* |  |  | ESH5X60M12A*+WALLCON | *97CMN0802120B* | 45500 |  |  | 16.5 | 8.5 | 48000 |  |  | 33800 | 70.42% | 2.06 | Both | 947.9167 | 3.7917 | HRCU-A-CB (Split System: Heat Pump with Remote Outdoor Unit-Air-Source) | N/A
215675245 | Central Heat Pump | HEIL | H5H0V48*K*AAA* |  |  | ESH5X60M12A*+WALLCON | *95CSU0802120B* | 45500 |  |  | 16.5 | 8.5 | 48000 |  |  | 33800 | 70.42% | 2.06 | Both | 947.9167 | 3.7917 | HRCU-A-CB (Split System: Heat Pump with Remote Outdoor Unit-Air-Source) | N/A
215681665 | Central Heat Pump | HEIL | H5H0V48*K*AAA* |  |  | ESH5X60M12A*+WALLCON | *96CTN0802120B* | 45500 |  |  | 16.5 | 8.5 | 48000 |  |  | 33800 | 70.42% | 2.06 | Both | 947.9167 | 3.7917 | HRCU-A-CB (Split System: Heat Pump with Remote Outdoor Unit-Air-Source) | N/A
215681725 | Central Heat Pump | HEIL | H5H0V48*K*AAA* |  |  | ESH5X60M12A*+WALLCON | *97CTN0802120A* | 45500 |  |  | 16.5 | 8.5 | 48000 |  |  | 33800 | 70.42% | 2.06 | Both | 947.9167 | 3.7917 | HRCU-A-CB (Split System: Heat Pump with Remote Outdoor Unit-Air-Source) | N/A
215675305 | Central Heat Pump | HEIL | H5H0V48*K*AAA* |  |  | ESH5X60M12A*+WALLCON | *97CMN1202422B* | 45500 |  |  | 16.5 | 8.5 | 48000 |  |  | 33800 | 70.42% | 2.08 | Both | 947.9167 | 3.7917 | HRCU-A-CB (Split System: Heat Pump with Remote Outdoor Unit-Air-Source) | N/A
215675335 | Central Heat Pump | HEIL | H5H0V48*K*AAA* |  |  | ESH5X60M12A*+WALLCON | *96CTN1202422B* | 45500 |  |  | 16.5 | 8.5 | 48000 |  |  | 33800 | 70.42% | 2.08 | Both | 947.9167 | 3.7917 | HRCU-A-CB (Split System: Heat Pump with Remote Outdoor Unit-Air-Source) | N/A
215675325 | Central Heat Pump | HEIL | H5H0V48*K*AAA* |  |  | ESH5X60M12A*+WALLCON | *96CTN1002122B* | 45500 |  |  | 16.5 | 8.5 | 48000 |  |  | 33800 | 70.42% | 2.08 | Both | 947.9167 | 3.7917 | HRCU-A-CB (Split System: Heat Pump with Remote Outdoor Unit-Air-Source) | N/A
215681745 | Central Heat Pump | HEIL | H5H0V48*K*AAA* |  |  | ESH5X60M12A*+WALLCON | *97CTN1202422A* | 45500 |  |  | 16.5 | 8.5 | 48000 |  |  | 33800 | 70.42% | 2.08 | Both | 947.9167 | 3.7917 | HRCU-A-CB (Split System: Heat Pump with Remote Outdoor Unit-Air-Source) | N/A
215681705 | Central Heat Pump | HEIL | H5H0V48*K*AAA* |  |  | ESH5X60M12A*+WALLCON | *80CSU1002120B* | 45500 |  |  | 16.5 | 8.5 | 48000 |  |  | 33800 | 70.42% | 2.08 | Both | 947.9167 | 3.7917 | HRCU-A-CB (Split System: Heat Pump with Remote Outdoor Unit-Air-Source) | N/A
215675290 | Central Heat Pump | KEEPRITE | C5H0V48*K*AAA* |  |  | ESH5X60M12A*+WALLCON | *97CMN0802120B* | 45500 |  |  | 16.5 | 8.5 | 48000 |  |  | 33800 | 70.42% | 2.06 | Both | 947.9167 | 3.7917 | HRCU-A-CB (Split System: Heat Pump with Remote Outdoor Unit-Air-Source) | N/A
215675127 | Central Heat Pump | KEEPRITE | C5H0V48*K*AAA* |  |  | ESH5X60M12A*+WALLCON | *80CSU0601716A* | 45500 |  |  | 16.5 | 8.5 | 48000 |  |  | 33800 | 70.42% | 2.06 | Both | 947.9167 | 3.7917 | HRCU-A-CB (Split System: Heat Pump with Remote Outdoor Unit-Air-Source) | N/A
215675190 | Central Heat Pump | KEEPRITE | C5H0V48*K*AAA* |  |  | ESH5X60M12A*+WALLCON | *80CTL0702120B* | 45500 |  |  | 16.5 | 8.5 | 48000 |  |  | 33800 | 70.42% | 2.06 | Both | 947.9167 | 3.7917 | HRCU-A-CB (Split System: Heat Pump with Remote Outdoor Unit-Air-Source) | N/A
215675230 | Central Heat Pump | KEEPRITE | C5H0V48*K*AAA* |  |  | ESH5X60M12A*+WALLCON | *80CTL1352422B* | 45500 |  |  | 16.5 | 8.5 | 48000 |  |  | 33600 | 70% | 2.06 | Both | 947.9167 | 3.7917 | HRCU-A-CB (Split System: Heat Pump with Remote Outdoor Unit-Air-Source) | N/A
215675250 | Central Heat Pump | KEEPRITE | C5H0V48*K*AAA* |  |  | ESH5X60M12A*+WALLCON | *95CSU0802120B* | 45500 |  |  | 16.5 | 8.5 | 48000 |  |  | 33800 | 70.42% | 2.06 | Both | 947.9167 | 3.7917 | HRCU-A-CB (Split System: Heat Pump with Remote Outdoor Unit-Air-Source) | N/A
215675200 | Central Heat Pump | KEEPRITE | C5H0V48*K*AAA* |  |  | ESH5X60M12A*+WALLCON | *80CTL0901716B* | 45500 |  |  | 16.5 | 8.5 | 48000 |  |  | 34000 | 70.83% | 2.06 | Both | 947.9167 | 3.7917 | HRCU-A-CB (Split System: Heat Pump with Remote Outdoor Unit-Air-Source) | N/A
215675220 | Central Heat Pump | KEEPRITE | C5H0V48*K*AAA* |  |  | ESH5X60M12A*+WALLCON | *80CTL1102120B* | 45500 |  |  | 16.5 | 8.5 | 48000 |  |  | 33600 | 70% | 2.06 | Both | 947.9167 | 3.7917 | HRCU-A-CB (Split System: Heat Pump with Remote Outdoor Unit-Air-Source) | N/A
215681670 | Central Heat Pump | KEEPRITE | C5H0V48*K*AAA* |  |  | ESH5X60M12A*+WALLCON | *96CTN0802120B* | 45500 |  |  | 16.5 | 8.5 | 48000 |  |  | 33800 | 70.42% | 2.06 | Both | 947.9167 | 3.7917 | HRCU-A-CB (Split System: Heat Pump with Remote Outdoor Unit-Air-Source) | N/A
215681730 | Central Heat Pump | KEEPRITE | C5H0V48*K*AAA* |  |  | ESH5X60M12A*+WALLCON | *97CTN0802120A* | 45500 |  |  | 16.5 | 8.5 | 48000 |  |  | 33800 | 70.42% | 2.06 | Both | 947.9167 | 3.7917 | HRCU-A-CB (Split System: Heat Pump with Remote Outdoor Unit-Air-Source) | N/A
215675340 | Central Heat Pump | KEEPRITE | C5H0V48*K*AAA* |  |  | ESH5X60M12A*+WALLCON | *96CTN1202422B* | 45500 |  |  | 16.5 | 8.5 | 48000 |  |  | 33800 | 70.42% | 2.08 | Both | 947.9167 | 3.7917 | HRCU-A-CB (Split System: Heat Pump with Remote Outdoor Unit-Air-Source) | N/A
215675310 | Central Heat Pump | KEEPRITE | C5H0V48*K*AAA* |  |  | ESH5X60M12A*+WALLCON | *97CMN1202422B* | 45500 |  |  | 16.5 | 8.5 | 48000 |  |  | 33800 | 70.42% | 2.08 | Both | 947.9167 | 3.7917 | HRCU-A-CB (Split System: Heat Pump with Remote Outdoor Unit-Air-Source) | N/A
215675330 | Central Heat Pump | KEEPRITE | C5H0V48*K*AAA* |  |  | ESH5X60M12A*+WALLCON | *96CTN1002122B* | 45500 |  |  | 16.5 | 8.5 | 48000 |  |  | 33800 | 70.42% | 2.08 | Both | 947.9167 | 3.7917 | HRCU-A-CB (Split System: Heat Pump with Remote Outdoor Unit-Air-Source) | N/A
215681680 | Central Heat Pump | KEEPRITE | C5H0V48*K*AAA* |  |  | ESH5X60M12A*+WALLCON | *80CSU0401712B* | 45500 |  |  | 16.5 | 8.5 | 48000 |  |  | 33800 | 70.42% | 2.08 | Both | 947.9167 | 3.7917 | HRCU-A-CB (Split System: Heat Pump with Remote Outdoor Unit-Air-Source) | N/A
215681750 | Central Heat Pump | KEEPRITE | C5H0V48*K*AAA* |  |  | ESH5X60M12A*+WALLCON | *97CTN1202422A* | 45500 |  |  | 16.5 | 8.5 | 48000 |  |  | 33800 | 70.42% | 2.08 | Both | 947.9167 | 3.7917 | HRCU-A-CB (Split System: Heat Pump with Remote Outdoor Unit-Air-Source) | N/A
215681740 | Central Heat Pump | KEEPRITE | C5H0V48*K*AAA* |  |  | ESH5X60M12A*+WALLCON | *97CTN1002122A* | 45500 |  |  | 16.5 | 8.5 | 48000 |  |  | 33800 | 70.42% | 2.08 | Both | 947.9167 | 3.7917 | HRCU-A-CB (Split System: Heat Pump with Remote Outdoor Unit-Air-Source) | N/A
215681710 | Central Heat Pump | KEEPRITE | C5H0V48*K*AAA* |  |  | ESH5X60M12A*+WALLCON | *80CSU1002120B* | 45500 |  |  | 16.5 | 8.5 | 48000 |  |  | 33800 | 70.42% | 2.08 | Both | 947.9167 | 3.7917 | HRCU-A-CB (Split System: Heat Pump with Remote Outdoor Unit-Air-Source) | N/A
215674712 | Central Heat Pump | KENMORE | (C,H,T)5H0V48*K*AAA* |  |  | ESH5X48M12A*+WALLCON | *80CSU0802120A* | 45000 |  |  | 16.5 | 8.5 | 48500 |  |  | 34200 | 70.52% | 2.06 | Both | 937.5 | 3.75 | HRCU-A-CB (Split System: Heat Pump with Remote Outdoor Unit-Air-Source) | N/A
215675191 | Central Heat Pump | KENMORE | (C,H,T)5H0V48*K*AAA* |  |  | ESH5X60M12A*+WALLCON | *80CTL0702120B* | 45500 |  |  | 16.5 | 8.5 | 48000 |  |  | 33800 | 70.42% | 2.06 | Both | 947.9167 | 3.7917 | HRCU-A-CB (Split System: Heat Pump with Remote Outdoor Unit-Air-Source) | N/A
215675291 | Central Heat Pump | KENMORE | (C,H,T)5H0V48*K*AAA* |  |  | ESH5X60M12A*+WALLCON | *97CMN0802120B* | 45500 |  |  | 16.5 | 8.5 | 48000 |  |  | 33800 | 70.42% | 2.06 | Both | 947.9167 | 3.7917 | HRCU-A-CB (Split System: Heat Pump with Remote Outdoor Unit-Air-Source) | N/A
215675129 | Central Heat Pump | KENMORE | (C,H,T)5H0V48*K*AAA* |  |  | ESH5X60M12A*+WALLCON | *80CSU0601716A* | 45500 |  |  | 16.5 | 8.5 | 48000 |  |  | 33800 | 70.42% | 2.06 | Both | 947.9167 | 3.7917 | HRCU-A-CB (Split System: Heat Pump with Remote Outdoor Unit-Air-Source) | N/A
215675251 | Central Heat Pump | KENMORE | (C,H,T)5H0V48*K*AAA* |  |  | ESH5X60M12A*+WALLCON | *95CSU0802120B* | 45500 |  |  | 16.5 | 8.5 | 48000 |  |  | 33800 | 70.42% | 2.06 | Both | 947.9167 | 3.7917 | HRCU-A-CB (Split System: Heat Pump with Remote Outdoor Unit-Air-Source) | N/A
215675261 | Central Heat Pump | KENMORE | (C,H,T)5H0V48*K*AAA* |  |  | ESH5X60M12A*+WALLCON | *95CSU1002122B* | 45500 |  |  | 16.5 | 8.5 | 48000 |  |  | 33600 | 70% | 2.06 | Both | 947.9167 | 3.7917 | HRCU-A-CB (Split System: Heat Pump with Remote Outdoor Unit-Air-Source) | N/A
215681671 | Central Heat Pump | KENMORE | (C,H,T)5H0V48*K*AAA* |  |  | ESH5X60M12A*+WALLCON | *96CTN0802120B* | 45500 |  |  | 16.5 | 8.5 | 48000 |  |  | 33800 | 70.42% | 2.06 | Both | 947.9167 | 3.7917 | HRCU-A-CB (Split System: Heat Pump with Remote Outdoor Unit-Air-Source) | N/A
215681731 | Central Heat Pump | KENMORE | (C,H,T)5H0V48*K*AAA* |  |  | ESH5X60M12A*+WALLCON | *97CTN0802120A* | 45500 |  |  | 16.5 | 8.5 | 48000 |  |  | 33800 | 70.42% | 2.06 | Both | 947.9167 | 3.7917 | HRCU-A-CB (Split System: Heat Pump with Remote Outdoor Unit-Air-Source) | N/A
215675331 | Central Heat Pump | KENMORE | (C,H,T)5H0V48*K*AAA* |  |  | ESH5X60M12A*+WALLCON | *96CTN1002122B* | 45500 |  |  | 16.5 | 8.5 | 48000 |  |  | 33800 | 70.42% | 2.08 | Both | 947.9167 | 3.7917 | HRCU-A-CB (Split System: Heat Pump with Remote Outdoor Unit-Air-Source) | N/A
215675301 | Central Heat Pump | KENMORE | (C,H,T)5H0V48*K*AAA* |  |  | ESH5X60M12A*+WALLCON | *97CMN1002122B* | 45500 |  |  | 16.5 | 8.5 | 48000 |  |  | 33800 | 70.42% | 2.08 | Both | 947.9167 | 3.7917 | HRCU-A-CB (Split System: Heat Pump with Remote Outdoor Unit-Air-Source) | N/A
215675341 | Central Heat Pump | KENMORE | (C,H,T)5H0V48*K*AAA* |  |  | ESH5X60M12A*+WALLCON | *96CTN1202422B* | 45500 |  |  | 16.5 | 8.5 | 48000 |  |  | 33800 | 70.42% | 2.08 | Both | 947.9167 | 3.7917 | HRCU-A-CB (Split System: Heat Pump with Remote Outdoor Unit-Air-Source) | N/A
215675311 | Central Heat Pump | KENMORE | (C,H,T)5H0V48*K*AAA* |  |  | ESH5X60M12A*+WALLCON | *97CMN1202422B* | 45500 |  |  | 16.5 | 8.5 | 48000 |  |  | 33800 | 70.42% | 2.08 | Both | 947.9167 | 3.7917 | HRCU-A-CB (Split System: Heat Pump with Remote Outdoor Unit-Air-Source) | N/A
215681741 | Central Heat Pump | KENMORE | (C,H,T)5H0V48*K*AAA* |  |  | ESH5X60M12A*+WALLCON | *97CTN1002122A* | 45500 |  |  | 16.5 | 8.5 | 48000 |  |  | 33800 | 70.42% | 2.08 | Both | 947.9167 | 3.7917 | HRCU-A-CB (Split System: Heat Pump with Remote Outdoor Unit-Air-Source) | N/A
215681681 | Central Heat Pump | KENMORE | (C,H,T)5H0V48*K*AAA* |  |  | ESH5X60M12A*+WALLCON | *80CSU0401712B* | 45500 |  |  | 16.5 | 8.5 | 48000 |  |  | 33800 | 70.42% | 2.08 | Both | 947.9167 | 3.7917 | HRCU-A-CB (Split System: Heat Pump with Remote Outdoor Unit-Air-Source) | N/A
215681711 | Central Heat Pump | KENMORE | (C,H,T)5H0V48*K*AAA* |  |  | ESH5X60M12A*+WALLCON | *80CSU1002120B* | 45500 |  |  | 16.5 | 8.5 | 48000 |  |  | 33800 | 70.42% | 2.08 | Both | 947.9167 | 3.7917 | HRCU-A-CB (Split System: Heat Pump with Remote Outdoor Unit-Air-Source) | N/A
215674714 | Central Heat Pump | TEMPSTAR | T5H0V48*K*AAA* |  |  | ESH5X48M12A*+WALLCON | *80CSU0802120A* | 45000 |  |  | 16.5 | 8.5 | 48500 |  |  | 34200 | 70.52% | 2.06 | Both | 937.5 | 3.75 | HRCU-A-CB (Split System: Heat Pump with Remote Outdoor Unit-Air-Source) | N/A
215675222 | Central Heat Pump | TEMPSTAR | T5H0V48*K*AAA* |  |  | ESH5X60M12A*+WALLCON | *80CTL1102120B* | 45500 |  |  | 16.5 | 8.5 | 48000 |  |  | 33600 | 70% | 2.06 | Both | 947.9167 | 3.7917 | HRCU-A-CB (Split System: Heat Pump with Remote Outdoor Unit-Air-Source) | N/A
215675292 | Central Heat Pump | TEMPSTAR | T5H0V48*K*AAA* |  |  | ESH5X60M12A*+WALLCON | *97CMN0802120B* | 45500 |  |  | 16.5 | 8.5 | 48000 |  |  | 33800 | 70.42% | 2.06 | Both | 947.9167 | 3.7917 | HRCU-A-CB (Split System: Heat Pump with Remote Outdoor Unit-Air-Source) | N/A
215675232 | Central Heat Pump | TEMPSTAR | T5H0V48*K*AAA* |  |  | ESH5X60M12A*+WALLCON | *80CTL1352422B* | 45500 |  |  | 16.5 | 8.5 | 48000 |  |  | 33600 | 70% | 2.06 | Both | 947.9167 | 3.7917 | HRCU-A-CB (Split System: Heat Pump with Remote Outdoor Unit-Air-Source) | N/A
215675212 | Central Heat Pump | TEMPSTAR | T5H0V48*K*AAA* |  |  | ESH5X60M12A*+WALLCON | *80CTL0902120B* | 45500 |  |  | 16.5 | 8.5 | 48000 |  |  | 33600 | 70% | 2.06 | Both | 947.9167 | 3.7917 | HRCU-A-CB (Split System: Heat Pump with Remote Outdoor Unit-Air-Source) | N/A
215675262 | Central Heat Pump | TEMPSTAR | T5H0V48*K*AAA* |  |  | ESH5X60M12A*+WALLCON | *95CSU1002122B* | 45500 |  |  | 16.5 | 8.5 | 48000 |  |  | 33600 | 70% | 2.06 | Both | 947.9167 | 3.7917 | HRCU-A-CB (Split System: Heat Pump with Remote Outdoor Unit-Air-Source) | N/A
215675192 | Central Heat Pump | TEMPSTAR | T5H0V48*K*AAA* |  |  | ESH5X60M12A*+WALLCON | *80CTL0702120B* | 45500 |  |  | 16.5 | 8.5 | 48000 |  |  | 33800 | 70.42% | 2.06 | Both | 947.9167 | 3.7917 | HRCU-A-CB (Split System: Heat Pump with Remote Outdoor Unit-Air-Source) | N/A
215681732 | Central Heat Pump | TEMPSTAR | T5H0V48*K*AAA* |  |  | ESH5X60M12A*+WALLCON | *97CTN0802120A* | 45500 |  |  | 16.5 | 8.5 | 48000 |  |  | 33800 | 70.42% | 2.06 | Both | 947.9167 | 3.7917 | HRCU-A-CB (Split System: Heat Pump with Remote Outdoor Unit-Air-Source) | N/A
215675312 | Central Heat Pump | TEMPSTAR | T5H0V48*K*AAA* |  |  | ESH5X60M12A*+WALLCON | *97CMN1202422B* | 45500 |  |  | 16.5 | 8.5 | 48000 |  |  | 33800 | 70.42% | 2.08 | Both | 947.9167 | 3.7917 | HRCU-A-CB (Split System: Heat Pump with Remote Outdoor Unit-Air-Source) | N/A
215675342 | Central Heat Pump | TEMPSTAR | T5H0V48*K*AAA* |  |  | ESH5X60M12A*+WALLCON | *96CTN1202422B* | 45500 |  |  | 16.5 | 8.5 | 48000 |  |  | 33800 | 70.42% | 2.08 | Both | 947.9167 | 3.7917 | HRCU-A-CB (Split System: Heat Pump with Remote Outdoor Unit-Air-Source) | N/A
215675302 | Central Heat Pump | TEMPSTAR | T5H0V48*K*AAA* |  |  | ESH5X60M12A*+WALLCON | *97CMN1002122B* | 45500 |  |  | 16.5 | 8.5 | 48000 |  |  | 33800 | 70.42% | 2.08 | Both | 947.9167 | 3.7917 | HRCU-A-CB (Split System: Heat Pump with Remote Outdoor Unit-Air-Source) | N/A
215681682 | Central Heat Pump | TEMPSTAR | T5H0V48*K*AAA* |  |  | ESH5X60M12A*+WALLCON | *80CSU0401712B* | 45500 |  |  | 16.5 | 8.5 | 48000 |  |  | 33800 | 70.42% | 2.08 | Both | 947.9167 | 3.7917 | HRCU-A-CB (Split System: Heat Pump with Remote Outdoor Unit-Air-Source) | N/A
215681742 | Central Heat Pump | TEMPSTAR | T5H0V48*K*AAA* |  |  | ESH5X60M12A*+WALLCON | *97CTN1002122A* | 45500 |  |  | 16.5 | 8.5 | 48000 |  |  | 33800 | 70.42% | 2.08 | Both | 947.9167 | 3.7917 | HRCU-A-CB (Split System: Heat Pump with Remote Outdoor Unit-Air-Source) | N/A
215681752 | Central Heat Pump | TEMPSTAR | T5H0V48*K*AAA* |  |  | ESH5X60M12A*+WALLCON | *97CTN1202422A* | 45500 |  |  | 16.5 | 8.5 | 48000 |  |  | 33800 | 70.42% | 2.08 | Both | 947.9167 | 3.7917 | HRCU-A-CB (Split System: Heat Pump with Remote Outdoor Unit-Air-Source) | N/A
215681712 | Central Heat Pump | TEMPSTAR | T5H0V48*K*AAA* |  |  | ESH5X60M12A*+WALLCON | *80CSU1002120B* | 45500 |  |  | 16.5 | 8.5 | 48000 |  |  | 33800 | 70.42% | 2.08 | Both | 947.9167 | 3.7917 | HRCU-A-CB (Split System: Heat Pump with Remote Outdoor Unit-Air-Source) | N/A
215678046 | Central Heat Pump | AIRQUEST | H5H0V60*K*AAA* |  |  | ESH5X60M12A*+WALLCON | *80CSU1002120A* | 55500 |  |  | 17 | 8.5 | 60000 |  |  | 42000 | 70% | 1.9 | Both | 1156.25 | 4.625 | HRCU-A-CB (Split System: Heat Pump with Remote Outdoor Unit-Air-Source) | N/A
215678166 | Central Heat Pump | AIRQUEST | H5H0V60*K*AAA* |  |  | ESH5X60M12A*+WALLCON | *96CTN1002122B* | 55500 |  |  | 17 | 8.5 | 60000 |  |  | 42000 | 70% | 1.9 | Both | 1156.25 | 4.625 | HRCU-A-CB (Split System: Heat Pump with Remote Outdoor Unit-Air-Source) | N/A
215678136 | Central Heat Pump | AIRQUEST | H5H0V60*K*AAA* |  |  | ESH5X60M12A*+WALLCON | *97CMN0802120B* | 55500 |  |  | 17 | 8.5 | 60000 |  |  | 42000 | 70% | 1.9 | Both | 1156.25 | 4.625 | HRCU-A-CB (Split System: Heat Pump with Remote Outdoor Unit-Air-Source) | N/A
215682716 | Central Heat Pump | AIRQUEST | H5H0V60*K*AAA* |  |  | ESH5X60M12A*+WALLCON | *96CTN0802120B* | 55500 |  |  | 17 | 8.5 | 60000 |  |  | 42000 | 70% | 1.9 | Both | 1156.25 | 4.625 | HRCU-A-CB (Split System: Heat Pump with Remote Outdoor Unit-Air-Source) | N/A
215682766 | Central Heat Pump | AIRQUEST | H5H0V60*K*AAA* |  |  | ESH5X60M12A*+WALLCON | *97CTN0802120A* | 55500 |  |  | 17 | 8.5 | 60000 |  |  | 42000 | 70% | 1.9 | Both | 1156.25 | 4.625 | HRCU-A-CB (Split System: Heat Pump with Remote Outdoor Unit-Air-Source) | N/A
215678146 | Central Heat Pump | AIRQUEST | H5H0V60*K*AAA* |  |  | ESH5X60M12A*+WALLCON | *97CMN1002122B* | 55500 |  |  | 17 | 8.5 | 60000 |  |  | 42000 | 70% | 1.9 | Both | 1156.25 | 4.625 | HRCU-A-CB (Split System: Heat Pump with Remote Outdoor Unit-Air-Source) | N/A
215678167 | Central Heat Pump | ARCOAIRE | H5H0V60*K*AAA* |  |  | ESH5X60M12A*+WALLCON | *96CTN1002122B* | 55500 |  |  | 17 | 8.5 | 60000 |  |  | 42000 | 70% | 1.9 | Both | 1156.25 | 4.625 | HRCU-A-CB (Split System: Heat Pump with Remote Outdoor Unit-Air-Source) | N/A
215682767 | Central Heat Pump | ARCOAIRE | H5H0V60*K*AAA* |  |  | ESH5X60M12A*+WALLCON | *97CTN0802120A* | 55500 |  |  | 17 | 8.5 | 60000 |  |  | 42000 | 70% | 1.9 | Both | 1156.25 | 4.625 | HRCU-A-CB (Split System: Heat Pump with Remote Outdoor Unit-Air-Source) | N/A
215678164 | Central Heat Pump | BRYANT HEATING AND COOLING SYSTEMS | 290VAN060**AA* |  |  | CSAH*6012AM*+UI | 986TD66100C21*** | 55500 |  |  | 17 | 8.5 | 60000 |  |  | 42000 | 70% | 1.9 | Both | 1156.25 | 4.625 | HRCU-A-CB (Split System: Heat Pump with Remote Outdoor Unit-Air-Source) | N/A
215678044 | Central Heat Pump | BRYANT HEATING AND COOLING SYSTEMS | 290VAN060**AA* |  |  | CSAH*6012AM*+UI | 83*CA60100C21*** | 55500 |  |  | 17 | 8.5 | 60000 |  |  | 42000 | 70% | 1.9 | Both | 1156.25 | 4.625 | HRCU-A-CB (Split System: Heat Pump with Remote Outdoor Unit-Air-Source) | N/A
215682764 | Central Heat Pump | BRYANT HEATING AND COOLING SYSTEMS | 290VAN060**AA* |  |  | CSAH*6012AM*+UI | 987TA60080C21*** | 55500 |  |  | 17 | 8.5 | 60000 |  |  | 42000 | 70% | 1.9 | Both | 1156.25 | 4.625 | HRCU-A-CB (Split System: Heat Pump with Remote Outdoor Unit-Air-Source) | N/A
215678043 | Central Heat Pump | CARRIER | 27VNA060A*030* |  |  | CSAH*6012AM*+UI | 58CU*A100C21**20 | 55500 |  |  | 17 | 8.5 | 60000 |  |  | 42000 | 70% | 1.9 | Both | 1156.25 | 4.625 | HRCU-A-CB (Split System: Heat Pump with Remote Outdoor Unit-Air-Source) | N/A
215678143 | Central Heat Pump | CARRIER | 27VNA060A*030* |  |  | CSAH*6012AM*+UI | 59MN7C100C21**22 | 55500 |  |  | 17 | 8.5 | 60000 |  |  | 42000 | 70% | 1.9 | Both | 1156.25 | 4.625 | HRCU-A-CB (Split System: Heat Pump with Remote Outdoor Unit-Air-Source) | N/A
215678163 | Central Heat Pump | CARRIER | 27VNA060A*030* |  |  | CSAH*6012AM*+UI | 59TN6C100C21**22 | 55500 |  |  | 17 | 8.5 | 60000 |  |  | 42000 | 70% | 1.9 | Both | 1156.25 | 4.625 | HRCU-A-CB (Split System: Heat Pump with Remote Outdoor Unit-Air-Source) | N/A
215678153 | Central Heat Pump | CARRIER | 27VNA060A*030* |  |  | CSAH*6012AM*+UI | 59MN7C120C24**22 | 55500 |  |  | 17 | 8.5 | 60000 |  |  | 42000 | 70% | 1.9 | Both | 1156.25 | 4.625 | HRCU-A-CB (Split System: Heat Pump with Remote Outdoor Unit-Air-Source) | N/A
215682763 | Central Heat Pump | CARRIER | 27VNA060A*030* |  |  | CSAH*6012AM*+UI | 59TN7A080C21**20 | 55500 |  |  | 17 | 8.5 | 60000 |  |  | 42000 | 70% | 1.9 | Both | 1156.25 | 4.625 | HRCU-A-CB (Split System: Heat Pump with Remote Outdoor Unit-Air-Source) | N/A
215678148 | Central Heat Pump | COMFORTMAKER | C5H0V60*K*AAA* |  |  | ESH5X60M12A*+WALLCON | *97CMN1002122B* | 55500 |  |  | 17 | 8.5 | 60000 |  |  | 42000 | 70% | 1.9 | Both | 1156.25 | 4.625 | HRCU-A-CB (Split System: Heat Pump with Remote Outdoor Unit-Air-Source) | N/A
215678158 | Central Heat Pump | COMFORTMAKER | C5H0V60*K*AAA* |  |  | ESH5X60M12A*+WALLCON | *97CMN1202422B* | 55500 |  |  | 17 | 8.5 | 60000 |  |  | 42000 | 70% | 1.9 | Both | 1156.25 | 4.625 | HRCU-A-CB (Split System: Heat Pump with Remote Outdoor Unit-Air-Source) | N/A
215682768 | Central Heat Pump | COMFORTMAKER | C5H0V60*K*AAA* |  |  | ESH5X60M12A*+WALLCON | *97CTN0802120A* | 55500 |  |  | 17 | 8.5 | 60000 |  |  | 42000 | 70% | 1.9 | Both | 1156.25 | 4.625 | HRCU-A-CB (Split System: Heat Pump with Remote Outdoor Unit-Air-Source) | N/A
215678049 | Central Heat Pump | DAY & NIGHT | C5H0V60*K*AAA* |  |  | ESH5X60M12A*+WALLCON | *80CSU1002120A* | 55500 |  |  | 17 | 8.5 | 60000 |  |  | 42000 | 70% | 1.9 | Both | 1156.25 | 4.625 | HRCU-A-CB (Split System: Heat Pump with Remote Outdoor Unit-Air-Source) | N/A
215678139 | Central Heat Pump | DAY & NIGHT | C5H0V60*K*AAA* |  |  | ESH5X60M12A*+WALLCON | *97CMN0802120B* | 55500 |  |  | 17 | 8.5 | 60000 |  |  | 42000 | 70% | 1.9 | Both | 1156.25 | 4.625 | HRCU-A-CB (Split System: Heat Pump with Remote Outdoor Unit-Air-Source) | N/A
215678159 | Central Heat Pump | DAY & NIGHT | C5H0V60*K*AAA* |  |  | ESH5X60M12A*+WALLCON | *97CMN1202422B* | 55500 |  |  | 17 | 8.5 | 60000 |  |  | 42000 | 70% | 1.9 | Both | 1156.25 | 4.625 | HRCU-A-CB (Split System: Heat Pump with Remote Outdoor Unit-Air-Source) | N/A
215682719 | Central Heat Pump | DAY & NIGHT | C5H0V60*K*AAA* |  |  | ESH5X60M12A*+WALLCON | *96CTN0802120B* | 55500 |  |  | 17 | 8.5 | 60000 |  |  | 42000 | 70% | 1.9 | Both | 1156.25 | 4.625 | HRCU-A-CB (Split System: Heat Pump with Remote Outdoor Unit-Air-Source) | N/A
215678155 | Central Heat Pump | HEIL | H5H0V60*K*AAA* |  |  | ESH5X60M12A*+WALLCON | *97CMN1202422B* | 55500 |  |  | 17 | 8.5 | 60000 |  |  | 42000 | 70% | 1.9 | Both | 1156.25 | 4.625 | HRCU-A-CB (Split System: Heat Pump with Remote Outdoor Unit-Air-Source) | N/A
215678165 | Central Heat Pump | HEIL | H5H0V60*K*AAA* |  |  | ESH5X60M12A*+WALLCON | *96CTN1002122B* | 55500 |  |  | 17 | 8.5 | 60000 |  |  | 42000 | 70% | 1.9 | Both | 1156.25 | 4.625 | HRCU-A-CB (Split System: Heat Pump with Remote Outdoor Unit-Air-Source) | N/A
215678135 | Central Heat Pump | HEIL | H5H0V60*K*AAA* |  |  | ESH5X60M12A*+WALLCON | *97CMN0802120B* | 55500 |  |  | 17 | 8.5 | 60000 |  |  | 42000 | 70% | 1.9 | Both | 1156.25 | 4.625 | HRCU-A-CB (Split System: Heat Pump with Remote Outdoor Unit-Air-Source) | N/A
215682715 | Central Heat Pump | HEIL | H5H0V60*K*AAA* |  |  | ESH5X60M12A*+WALLCON | *96CTN0802120B* | 55500 |  |  | 17 | 8.5 | 60000 |  |  | 42000 | 70% | 1.9 | Both | 1156.25 | 4.625 | HRCU-A-CB (Split System: Heat Pump with Remote Outdoor Unit-Air-Source) | N/A
215678145 | Central Heat Pump | HEIL | H5H0V60*K*AAA* |  |  | ESH5X60M12A*+WALLCON | *97CMN1002122B* | 55500 |  |  | 17 | 8.5 | 60000 |  |  | 42000 | 70% | 1.9 | Both | 1156.25 | 4.625 | HRCU-A-CB (Split System: Heat Pump with Remote Outdoor Unit-Air-Source) | N/A
215678170 | Central Heat Pump | KEEPRITE | C5H0V60*K*AAA* |  |  | ESH5X60M12A*+WALLCON | *96CTN1002122B* | 55500 |  |  | 17 | 8.5 | 60000 |  |  | 42000 | 70% | 1.9 | Both | 1156.25 | 4.625 | HRCU-A-CB (Split System: Heat Pump with Remote Outdoor Unit-Air-Source) | N/A
215678150 | Central Heat Pump | KEEPRITE | C5H0V60*K*AAA* |  |  | ESH5X60M12A*+WALLCON | *97CMN1002122B* | 55500 |  |  | 17 | 8.5 | 60000 |  |  | 42000 | 70% | 1.9 | Both | 1156.25 | 4.625 | HRCU-A-CB (Split System: Heat Pump with Remote Outdoor Unit-Air-Source) | N/A
215678140 | Central Heat Pump | KEEPRITE | C5H0V60*K*AAA* |  |  | ESH5X60M12A*+WALLCON | *97CMN0802120B* | 55500 |  |  | 17 | 8.5 | 60000 |  |  | 42000 | 70% | 1.9 | Both | 1156.25 | 4.625 | HRCU-A-CB (Split System: Heat Pump with Remote Outdoor Unit-Air-Source) | N/A
215682770 | Central Heat Pump | KEEPRITE | C5H0V60*K*AAA* |  |  | ESH5X60M12A*+WALLCON | *97CTN0802120A* | 55500 |  |  | 17 | 8.5 | 60000 |  |  | 42000 | 70% | 1.9 | Both | 1156.25 | 4.625 | HRCU-A-CB (Split System: Heat Pump with Remote Outdoor Unit-Air-Source) | N/A
215678141 | Central Heat Pump | KENMORE | (C,H,T)5H0V60*K*AAA* |  |  | ESH5X60M12A*+WALLCON | *97CMN0802120B* | 55500 |  |  | 17 | 8.5 | 60000 |  |  | 42000 | 70% | 1.9 | Both | 1156.25 | 4.625 | HRCU-A-CB (Split System: Heat Pump with Remote Outdoor Unit-Air-Source) | N/A
215682721 | Central Heat Pump | KENMORE | (C,H,T)5H0V60*K*AAA* |  |  | ESH5X60M12A*+WALLCON | *96CTN0802120B* | 55500 |  |  | 17 | 8.5 | 60000 |  |  | 42000 | 70% | 1.9 | Both | 1156.25 | 4.625 | HRCU-A-CB (Split System: Heat Pump with Remote Outdoor Unit-Air-Source) | N/A
215682771 | Central Heat Pump | KENMORE | (C,H,T)5H0V60*K*AAA* |  |  | ESH5X60M12A*+WALLCON | *97CTN0802120A* | 55500 |  |  | 17 | 8.5 | 60000 |  |  | 42000 | 70% | 1.9 | Both | 1156.25 | 4.625 | HRCU-A-CB (Split System: Heat Pump with Remote Outdoor Unit-Air-Source) | N/A
215678142 | Central Heat Pump | TEMPSTAR | T5H0V60*K*AAA* |  |  | ESH5X60M12A*+WALLCON | *97CMN0802120B* | 55500 |  |  | 17 | 8.5 | 60000 |  |  | 42000 | 70% | 1.9 | Both | 1156.25 | 4.625 | HRCU-A-CB (Split System: Heat Pump with Remote Outdoor Unit-Air-Source) | N/A
215678172 | Central Heat Pump | TEMPSTAR | T5H0V60*K*AAA* |  |  | ESH5X60M12A*+WALLCON | *96CTN1002122B* | 55500 |  |  | 17 | 8.5 | 60000 |  |  | 42000 | 70% | 1.9 | Both | 1156.25 | 4.625 | HRCU-A-CB (Split System: Heat Pump with Remote Outdoor Unit-Air-Source) | N/A
215678052 | Central Heat Pump | TEMPSTAR | T5H0V60*K*AAA* |  |  | ESH5X60M12A*+WALLCON | *80CSU1002120A* | 55500 |  |  | 17 | 8.5 | 60000 |  |  | 42000 | 70% | 1.9 | Both | 1156.25 | 4.625 | HRCU-A-CB (Split System: Heat Pump with Remote Outdoor Unit-Air-Source) | N/A
215678162 | Central Heat Pump | TEMPSTAR | T5H0V60*K*AAA* |  |  | ESH5X60M12A*+WALLCON | *97CMN1202422B* | 55500 |  |  | 17 | 8.5 | 60000 |  |  | 42000 | 70% | 1.9 | Both | 1156.25 | 4.625 | HRCU-A-CB (Split System: Heat Pump with Remote Outdoor Unit-Air-Source) | N/A
215682722 | Central Heat Pump | TEMPSTAR | T5H0V60*K*AAA* |  |  | ESH5X60M12A*+WALLCON | *96CTN0802120B* | 55500 |  |  | 17 | 8.5 | 60000 |  |  | 42000 | 70% | 1.9 | Both | 1156.25 | 4.625 | HRCU-A-CB (Split System: Heat Pump with Remote Outdoor Unit-Air-Source) | N/A
215682772 | Central Heat Pump | TEMPSTAR | T5H0V60*K*AAA* |  |  | ESH5X60M12A*+WALLCON | *97CTN0802120A* | 55500 |  |  | 17 | 8.5 | 60000 |  |  | 42000 | 70% | 1.9 | Both | 1156.25 | 4.625 | HRCU-A-CB (Split System: Heat Pump with Remote Outdoor Unit-Air-Source) | N/A
215678152 | Central Heat Pump | TEMPSTAR | T5H0V60*K*AAA* |  |  | ESH5X60M12A*+WALLCON | *97CMN1002122B* | 55500 |  |  | 17 | 8.5 | 60000 |  |  | 42000 | 70% | 1.9 | Both | 1156.25 | 4.625 | HRCU-A-CB (Split System: Heat Pump with Remote Outdoor Unit-Air-Source) | N/A
215682777 | Central Heat Pump | ARCOAIRE | H5H0V60*K*AAA* |  |  | ESH5X60M12A*+WALLCON | *97CTN1002122A* | 55500 |  |  | 17 | 8.5 | 60000 |  |  | 42000 | 70% | 1.9 | Both | 1156.25 | 4.625 | HRCU-A-CB (Split System: Heat Pump with Remote Outdoor Unit-Air-Source) | N/A
215682773 | Central Heat Pump | CARRIER | 27VNA060A*030* |  |  | CSAH*6012AM*+UI | 59TN7A100C21**22 | 55500 |  |  | 17 | 8.5 | 60000 |  |  | 42000 | 70% | 1.9 | Both | 1156.25 | 4.625 | HRCU-A-CB (Split System: Heat Pump with Remote Outdoor Unit-Air-Source) | N/A
215682738 | Central Heat Pump | COMFORTMAKER | C5H0V60*K*AAA* |  |  | ESH5X60M12A*+WALLCON | *80CSU0601716B* | 54500 |  |  | 17 | 8.5 | 58500 |  |  | 41000 | 70.09% | 1.92 | Both | 1135.4167 | 4.5417 | HRCU-A-CB (Split System: Heat Pump with Remote Outdoor Unit-Air-Source) | N/A
215682778 | Central Heat Pump | COMFORTMAKER | C5H0V60*K*AAA* |  |  | ESH5X60M12A*+WALLCON | *97CTN1002122A* | 55500 |  |  | 17 | 8.5 | 60000 |  |  | 42000 | 70% | 1.9 | Both | 1156.25 | 4.625 | HRCU-A-CB (Split System: Heat Pump with Remote Outdoor Unit-Air-Source) | N/A
215682739 | Central Heat Pump | DAY & NIGHT | C5H0V60*K*AAA* |  |  | ESH5X60M12A*+WALLCON | *80CSU0601716B* | 54500 |  |  | 17 | 8.5 | 58500 |  |  | 41000 | 70.09% | 1.92 | Both | 1135.4167 | 4.5417 | HRCU-A-CB (Split System: Heat Pump with Remote Outdoor Unit-Air-Source) | N/A
215682779 | Central Heat Pump | DAY & NIGHT | C5H0V60*K*AAA* |  |  | ESH5X60M12A*+WALLCON | *97CTN1002122A* | 55500 |  |  | 17 | 8.5 | 60000 |  |  | 42000 | 70% | 1.9 | Both | 1156.25 | 4.625 | HRCU-A-CB (Split System: Heat Pump with Remote Outdoor Unit-Air-Source) | N/A
215682735 | Central Heat Pump | HEIL | H5H0V60*K*AAA* |  |  | ESH5X60M12A*+WALLCON | *80CSU0601716B* | 54500 |  |  | 17 | 8.5 | 58500 |  |  | 41000 | 70.09% | 1.92 | Both | 1135.4167 | 4.5417 | HRCU-A-CB (Split System: Heat Pump with Remote Outdoor Unit-Air-Source) | N/A
215682741 | Central Heat Pump | KENMORE | (C,H,T)5H0V60*K*AAA* |  |  | ESH5X60M12A*+WALLCON | *80CSU0601716B* | 54500 |  |  | 17 | 8.5 | 58500 |  |  | 41000 | 70.09% | 1.92 | Both | 1135.4167 | 4.5417 | HRCU-A-CB (Split System: Heat Pump with Remote Outdoor Unit-Air-Source) | N/A
215682781 | Central Heat Pump | KENMORE | (C,H,T)5H0V60*K*AAA* |  |  | ESH5X60M12A*+WALLCON | *97CTN1002122A* | 55500 |  |  | 17 | 8.5 | 60000 |  |  | 42000 | 70% | 1.9 | Both | 1156.25 | 4.625 | HRCU-A-CB (Split System: Heat Pump with Remote Outdoor Unit-Air-Source) | N/A
215682742 | Central Heat Pump | TEMPSTAR | T5H0V60*K*AAA* |  |  | ESH5X60M12A*+WALLCON | *80CSU0601716B* | 54500 |  |  | 17 | 8.5 | 58500 |  |  | 41000 | 70.09% | 1.92 | Both | 1135.4167 | 4.5417 | HRCU-A-CB (Split System: Heat Pump with Remote Outdoor Unit-Air-Source) | N/A
215682782 | Central Heat Pump | TEMPSTAR | T5H0V60*K*AAA* |  |  | ESH5X60M12A*+WALLCON | *97CTN1002122A* | 55500 |  |  | 17 | 8.5 | 60000 |  |  | 42000 | 70% | 1.9 | Both | 1156.25 | 4.625 | HRCU-A-CB (Split System: Heat Pump with Remote Outdoor Unit-Air-Source) | N/A
215681696 | Central Heat Pump | AIRQUEST | H5H0V48*K*AAA* |  |  | ESH5X60M12A*+WALLCON | *80CSU0802120B* | 45500 |  |  | 17 | 8.5 | 48000 |  |  | 33600 | 70% | 2.06 | Both | 947.9167 | 3.7917 | HRCU-A-CB (Split System: Heat Pump with Remote Outdoor Unit-Air-Source) | N/A
215675136 | Central Heat Pump | AIRQUEST | H5H0V48*K*AAA* |  |  | ESH5X60M12A*+WALLCON | *80CSU0802120A* | 45500 |  |  | 17 | 8.5 | 48000 |  |  | 33600 | 70% | 2.08 | Both | 947.9167 | 3.7917 | HRCU-A-CB (Split System: Heat Pump with Remote Outdoor Unit-Air-Source) | N/A
215681697 | Central Heat Pump | ARCOAIRE | H5H0V48*K*AAA* |  |  | ESH5X60M12A*+WALLCON | *80CSU0802120B* | 45500 |  |  | 17 | 8.5 | 48000 |  |  | 33600 | 70% | 2.06 | Both | 947.9167 | 3.7917 | HRCU-A-CB (Split System: Heat Pump with Remote Outdoor Unit-Air-Source) | N/A
215675137 | Central Heat Pump | ARCOAIRE | H5H0V48*K*AAA* |  |  | ESH5X60M12A*+WALLCON | *80CSU0802120A* | 45500 |  |  | 17 | 8.5 | 48000 |  |  | 33600 | 70% | 2.08 | Both | 947.9167 | 3.7917 | HRCU-A-CB (Split System: Heat Pump with Remote Outdoor Unit-Air-Source) | N/A
215681687 | Central Heat Pump | ARCOAIRE | H5H0V48*K*AAA* |  |  | ESH5X60M12A*+WALLCON | *80CSU0601716B* | 45500 |  |  | 17 | 8.5 | 48000 |  |  | 33800 | 70.42% | 2.08 | Both | 947.9167 | 3.7917 | HRCU-A-CB (Split System: Heat Pump with Remote Outdoor Unit-Air-Source) | N/A
215681694 | Central Heat Pump | BRYANT HEATING AND COOLING SYSTEMS | 290VAN048**AA* |  |  | CSAH*6012AM*+UI | 83*CB60080C21*** | 45500 |  |  | 17 | 8.5 | 48000 |  |  | 33600 | 70% | 2.06 | Both | 947.9167 | 3.7917 | HRCU-A-CB (Split System: Heat Pump with Remote Outdoor Unit-Air-Source) | N/A
215681684 | Central Heat Pump | BRYANT HEATING AND COOLING SYSTEMS | 290VAN048**AA* |  |  | CSAH*6012AM*+UI | 83*CB48060C17*** | 45500 |  |  | 17 | 8.5 | 48000 |  |  | 33800 | 70.42% | 2.08 | Both | 947.9167 | 3.7917 | HRCU-A-CB (Split System: Heat Pump with Remote Outdoor Unit-Air-Source) | N/A
215681693 | Central Heat Pump | CARRIER | 27VNA048A*030* |  |  | CSAH*6012AM*+UI | 58CU*B080C21**20 | 45500 |  |  | 17 | 8.5 | 48000 |  |  | 33600 | 70% | 2.06 | Both | 947.9167 | 3.7917 | HRCU-A-CB (Split System: Heat Pump with Remote Outdoor Unit-Air-Source) | N/A
215675132 | Central Heat Pump | CARRIER | 27VNA048A*030* |  |  | CSAH*6012AM*+UI | 58CU*A080C21**20 | 45500 |  |  | 17 | 8.5 | 48000 |  |  | 33600 | 70% | 2.08 | Both | 947.9167 | 3.7917 | HRCU-A-CB (Split System: Heat Pump with Remote Outdoor Unit-Air-Source) | N/A
215681698 | Central Heat Pump | COMFORTMAKER | C5H0V48*K*AAA* |  |  | ESH5X60M12A*+WALLCON | *80CSU0802120B* | 45500 |  |  | 17 | 8.5 | 48000 |  |  | 33600 | 70% | 2.06 | Both | 947.9167 | 3.7917 | HRCU-A-CB (Split System: Heat Pump with Remote Outdoor Unit-Air-Source) | N/A
215681688 | Central Heat Pump | COMFORTMAKER | C5H0V48*K*AAA* |  |  | ESH5X60M12A*+WALLCON | *80CSU0601716B* | 45500 |  |  | 17 | 8.5 | 48000 |  |  | 33800 | 70.42% | 2.08 | Both | 947.9167 | 3.7917 | HRCU-A-CB (Split System: Heat Pump with Remote Outdoor Unit-Air-Source) | N/A
215681699 | Central Heat Pump | DAY & NIGHT | C5H0V48*K*AAA* |  |  | ESH5X60M12A*+WALLCON | *80CSU0802120B* | 45500 |  |  | 17 | 8.5 | 48000 |  |  | 33600 | 70% | 2.06 | Both | 947.9167 | 3.7917 | HRCU-A-CB (Split System: Heat Pump with Remote Outdoor Unit-Air-Source) | N/A
215675139 | Central Heat Pump | DAY & NIGHT | C5H0V48*K*AAA* |  |  | ESH5X60M12A*+WALLCON | *80CSU0802120A* | 45500 |  |  | 17 | 8.5 | 48000 |  |  | 33600 | 70% | 2.08 | Both | 947.9167 | 3.7917 | HRCU-A-CB (Split System: Heat Pump with Remote Outdoor Unit-Air-Source) | N/A
215681689 | Central Heat Pump | DAY & NIGHT | C5H0V48*K*AAA* |  |  | ESH5X60M12A*+WALLCON | *80CSU0601716B* | 45500 |  |  | 17 | 8.5 | 48000 |  |  | 33800 | 70.42% | 2.08 | Both | 947.9167 | 3.7917 | HRCU-A-CB (Split System: Heat Pump with Remote Outdoor Unit-Air-Source) | N/A
215681685 | Central Heat Pump | HEIL | H5H0V48*K*AAA* |  |  | ESH5X60M12A*+WALLCON | *80CSU0601716B* | 45500 |  |  | 17 | 8.5 | 48000 |  |  | 33800 | 70.42% | 2.08 | Both | 947.9167 | 3.7917 | HRCU-A-CB (Split System: Heat Pump with Remote Outdoor Unit-Air-Source) | N/A
215681700 | Central Heat Pump | KEEPRITE | C5H0V48*K*AAA* |  |  | ESH5X60M12A*+WALLCON | *80CSU0802120B* | 45500 |  |  | 17 | 8.5 | 48000 |  |  | 33600 | 70% | 2.06 | Both | 947.9167 | 3.7917 | HRCU-A-CB (Split System: Heat Pump with Remote Outdoor Unit-Air-Source) | N/A
215681690 | Central Heat Pump | KEEPRITE | C5H0V48*K*AAA* |  |  | ESH5X60M12A*+WALLCON | *80CSU0601716B* | 45500 |  |  | 17 | 8.5 | 48000 |  |  | 33800 | 70.42% | 2.08 | Both | 947.9167 | 3.7917 | HRCU-A-CB (Split System: Heat Pump with Remote Outdoor Unit-Air-Source) | N/A
215681701 | Central Heat Pump | KENMORE | (C,H,T)5H0V48*K*AAA* |  |  | ESH5X60M12A*+WALLCON | *80CSU0802120B* | 45500 |  |  | 17 | 8.5 | 48000 |  |  | 33600 | 70% | 2.06 | Both | 947.9167 | 3.7917 | HRCU-A-CB (Split System: Heat Pump with Remote Outdoor Unit-Air-Source) | N/A
215681702 | Central Heat Pump | TEMPSTAR | T5H0V48*K*AAA* |  |  | ESH5X60M12A*+WALLCON | *80CSU0802120B* | 45500 |  |  | 17 | 8.5 | 48000 |  |  | 33600 | 70% | 2.06 | Both | 947.9167 | 3.7917 | HRCU-A-CB (Split System: Heat Pump with Remote Outdoor Unit-Air-Source) | N/A
215675142 | Central Heat Pump | TEMPSTAR | T5H0V48*K*AAA* |  |  | ESH5X60M12A*+WALLCON | *80CSU0802120A* | 45500 |  |  | 17 | 8.5 | 48000 |  |  | 33600 | 70% | 2.08 | Both | 947.9167 | 3.7917 | HRCU-A-CB (Split System: Heat Pump with Remote Outdoor Unit-Air-Source) | N/A
215677976 | Central Heat Pump | AIRQUEST | H5H0V60*K*AAA* |  |  | EA*5X61M24A*+WALLCON | *97CMN0602120B* | 55000 |  |  | 17.5 | 8.5 | 61000 |  |  | 43000 | 70.49% | 1.88 | Both | 1145.8333 | 4.5833 | HRCU-A-CB (Split System: Heat Pump with Remote Outdoor Unit-Air-Source) | N/A
215677827 | Central Heat Pump | ARCOAIRE | H5H0V60*K*AAA* |  |  | EA*5X60M24A*+WALLCON | *97CMN0602120B* | 54000 |  |  | 17.5 | 8.5 | 60500 |  |  | 42500 | 70.25% | 1.86 | Both | 1125 | 4.5 | HRCU-A-CB (Split System: Heat Pump with Remote Outdoor Unit-Air-Source) | N/A
215677824 | Central Heat Pump | BRYANT HEATING AND COOLING SYSTEMS | 290VAN060**AA* |  |  | CAA**6024AM*+UI | 987MC60060C21*** | 54000 |  |  | 17.5 | 8.5 | 60500 |  |  | 42500 | 70.25% | 1.86 | Both | 1125 | 4.5 | HRCU-A-CB (Split System: Heat Pump with Remote Outdoor Unit-Air-Source) | N/A
215677823 | Central Heat Pump | CARRIER | 27VNA060A*030* |  |  | CAA**6024AM*+UI | 59MN7C060C21**20 | 54000 |  |  | 17.5 | 8.5 | 60500 |  |  | 42500 | 70.25% | 1.86 | Both | 1125 | 4.5 | HRCU-A-CB (Split System: Heat Pump with Remote Outdoor Unit-Air-Source) | N/A
215677973 | Central Heat Pump | CARRIER | 27VNA060A*030* |  |  | CAA**6124AM*+UI | 59MN7C060C21**20 | 55000 |  |  | 17.5 | 8.5 | 61000 |  |  | 43000 | 70.49% | 1.88 | Both | 1145.8333 | 4.5833 | HRCU-A-CB (Split System: Heat Pump with Remote Outdoor Unit-Air-Source) | N/A
215677978 | Central Heat Pump | COMFORTMAKER | C5H0V60*K*AAA* |  |  | EA*5X61M24A*+WALLCON | *97CMN0602120B* | 55000 |  |  | 17.5 | 8.5 | 61000 |  |  | 43000 | 70.49% | 1.88 | Both | 1145.8333 | 4.5833 | HRCU-A-CB (Split System: Heat Pump with Remote Outdoor Unit-Air-Source) | N/A
215677975 | Central Heat Pump | HEIL | H5H0V60*K*AAA* |  |  | EA*5X61M24A*+WALLCON | *97CMN0602120B* | 55000 |  |  | 17.5 | 8.5 | 61000 |  |  | 43000 | 70.49% | 1.88 | Both | 1145.8333 | 4.5833 | HRCU-A-CB (Split System: Heat Pump with Remote Outdoor Unit-Air-Source) | N/A
215677830 | Central Heat Pump | KEEPRITE | C5H0V60*K*AAA* |  |  | EA*5X60M24A*+WALLCON | *97CMN0602120B* | 54000 |  |  | 17.5 | 8.5 | 60500 |  |  | 42500 | 70.25% | 1.86 | Both | 1125 | 4.5 | HRCU-A-CB (Split System: Heat Pump with Remote Outdoor Unit-Air-Source) | N/A
215677980 | Central Heat Pump | KEEPRITE | C5H0V60*K*AAA* |  |  | EA*5X61M24A*+WALLCON | *97CMN0602120B* | 55000 |  |  | 17.5 | 8.5 | 61000 |  |  | 43000 | 70.49% | 1.88 | Both | 1145.8333 | 4.5833 | HRCU-A-CB (Split System: Heat Pump with Remote Outdoor Unit-Air-Source) | N/A
215677831 | Central Heat Pump | KENMORE | (C,H,T)5H0V60*K*AAA* |  |  | EA*5X60M24A*+WALLCON | *97CMN0602120B* | 54000 |  |  | 17.5 | 8.5 | 60500 |  |  | 42500 | 70.25% | 1.86 | Both | 1125 | 4.5 | HRCU-A-CB (Split System: Heat Pump with Remote Outdoor Unit-Air-Source) | N/A
215677981 | Central Heat Pump | KENMORE | (C,H,T)5H0V60*K*AAA* |  |  | EA*5X61M24A*+WALLCON | *97CMN0602120B* | 55000 |  |  | 17.5 | 8.5 | 61000 |  |  | 43000 | 70.49% | 1.88 | Both | 1145.8333 | 4.5833 | HRCU-A-CB (Split System: Heat Pump with Remote Outdoor Unit-Air-Source) | N/A
215677982 | Central Heat Pump | TEMPSTAR | T5H0V60*K*AAA* |  |  | EA*5X61M24A*+WALLCON | *97CMN0602120B* | 55000 |  |  | 17.5 | 8.5 | 61000 |  |  | 43000 | 70.49% | 1.88 | Both | 1145.8333 | 4.5833 | HRCU-A-CB (Split System: Heat Pump with Remote Outdoor Unit-Air-Source) | N/A
215677506 | Central Heat Pump | AIRQUEST | H5H0V60*K*AAA* |  |  | EVD5X60M24A*+WALLCON | *97CMN0602120B* | 55500 |  |  | 17.5 | 8.5 | 64000 |  |  | 45500 | 71.09% | 1.94 | Both | 1156.25 | 4.625 | HRCU-A-CB (Split System: Heat Pump with Remote Outdoor Unit-Air-Source) | N/A
215677396 | Central Heat Pump | AIRQUEST | H5H0V60*K*AAA* |  |  | EVD5X60M21A*+WALLCON | *97CMN0602120B* | 55500 |  |  | 17.5 | 8.5 | 64000 |  |  | 46000 | 71.88% | 1.94 | Both | 1156.25 | 4.625 | HRCU-A-CB (Split System: Heat Pump with Remote Outdoor Unit-Air-Source) | N/A
215677166 | Central Heat Pump | AIRQUEST | H5H0V60*K*AAA* |  |  | EVM5X60M24A*+WALLCON | *97CMN0602120B* | 55500 |  |  | 17.5 | 8.5 | 64000 |  |  | 45500 | 71.09% | 1.94 | Both | 1156.25 | 4.625 | HRCU-A-CB (Split System: Heat Pump with Remote Outdoor Unit-Air-Source) | N/A
215677047 | Central Heat Pump | ARCOAIRE | H5H0V60*K*AAA* |  |  | EVM5X60M21A*+WALLCON | *97CMN0602120B* | 55500 |  |  | 17.5 | 8.5 | 65000 |  |  | 46000 | 70.77% | 1.94 | Both | 1156.25 | 4.625 | HRCU-A-CB (Split System: Heat Pump with Remote Outdoor Unit-Air-Source) | N/A
215677397 | Central Heat Pump | ARCOAIRE | H5H0V60*K*AAA* |  |  | EVD5X60M21A*+WALLCON | *97CMN0602120B* | 55500 |  |  | 17.5 | 8.5 | 64000 |  |  | 46000 | 71.88% | 1.94 | Both | 1156.25 | 4.625 | HRCU-A-CB (Split System: Heat Pump with Remote Outdoor Unit-Air-Source) | N/A
215677044 | Central Heat Pump | BRYANT HEATING AND COOLING SYSTEMS | 290VAN060**AA* |  |  | CVAMA6021XMA*+UI | 987MC60060C21*** | 55500 |  |  | 17.5 | 8.5 | 65000 |  |  | 46000 | 70.77% | 1.94 | Both | 1156.25 | 4.625 | HRCU-A-CB (Split System: Heat Pump with Remote Outdoor Unit-Air-Source) | N/A
215677163 | Central Heat Pump | CARRIER | 27VNA060A*030* |  |  | CVAMA6024XMA*+UI | 59MN7C060C21**20 | 55500 |  |  | 17.5 | 8.5 | 64000 |  |  | 45500 | 71.09% | 1.94 | Both | 1156.25 | 4.625 | HRCU-A-CB (Split System: Heat Pump with Remote Outdoor Unit-Air-Source) | N/A
215677503 | Central Heat Pump | CARRIER | 27VNA060A*030* |  |  | CVAVA6024XMA*+UI | 59MN7C060C21**20 | 55500 |  |  | 17.5 | 8.5 | 64000 |  |  | 45500 | 71.09% | 1.94 | Both | 1156.25 | 4.625 | HRCU-A-CB (Split System: Heat Pump with Remote Outdoor Unit-Air-Source) | N/A
215677168 | Central Heat Pump | COMFORTMAKER | C5H0V60*K*AAA* |  |  | EVM5X60M24A*+WALLCON | *97CMN0602120B* | 55500 |  |  | 17.5 | 8.5 | 64000 |  |  | 45500 | 71.09% | 1.94 | Both | 1156.25 | 4.625 | HRCU-A-CB (Split System: Heat Pump with Remote Outdoor Unit-Air-Source) | N/A
215677048 | Central Heat Pump | COMFORTMAKER | C5H0V60*K*AAA* |  |  | EVM5X60M21A*+WALLCON | *97CMN0602120B* | 55500 |  |  | 17.5 | 8.5 | 65000 |  |  | 46000 | 70.77% | 1.94 | Both | 1156.25 | 4.625 | HRCU-A-CB (Split System: Heat Pump with Remote Outdoor Unit-Air-Source) | N/A
215677508 | Central Heat Pump | COMFORTMAKER | C5H0V60*K*AAA* |  |  | EVD5X60M24A*+WALLCON | *97CMN0602120B* | 55500 |  |  | 17.5 | 8.5 | 64000 |  |  | 45500 | 71.09% | 1.94 | Both | 1156.25 | 4.625 | HRCU-A-CB (Split System: Heat Pump with Remote Outdoor Unit-Air-Source) | N/A
215677399 | Central Heat Pump | DAY & NIGHT | C5H0V60*K*AAA* |  |  | EVD5X60M21A*+WALLCON | *97CMN0602120B* | 55500 |  |  | 17.5 | 8.5 | 64000 |  |  | 46000 | 71.88% | 1.94 | Both | 1156.25 | 4.625 | HRCU-A-CB (Split System: Heat Pump with Remote Outdoor Unit-Air-Source) | N/A
215677509 | Central Heat Pump | DAY & NIGHT | C5H0V60*K*AAA* |  |  | EVD5X60M24A*+WALLCON | *97CMN0602120B* | 55500 |  |  | 17.5 | 8.5 | 64000 |  |  | 45500 | 71.09% | 1.94 | Both | 1156.25 | 4.625 | HRCU-A-CB (Split System: Heat Pump with Remote Outdoor Unit-Air-Source) | N/A
215677049 | Central Heat Pump | DAY & NIGHT | C5H0V60*K*AAA* |  |  | EVM5X60M21A*+WALLCON | *97CMN0602120B* | 55500 |  |  | 17.5 | 8.5 | 65000 |  |  | 46000 | 70.77% | 1.94 | Both | 1156.25 | 4.625 | HRCU-A-CB (Split System: Heat Pump with Remote Outdoor Unit-Air-Source) | N/A
215677045 | Central Heat Pump | HEIL | H5H0V60*K*AAA* |  |  | EVM5X60M21A*+WALLCON | *97CMN0602120B* | 55500 |  |  | 17.5 | 8.5 | 65000 |  |  | 46000 | 70.77% | 1.94 | Both | 1156.25 | 4.625 | HRCU-A-CB (Split System: Heat Pump with Remote Outdoor Unit-Air-Source) | N/A
215677395 | Central Heat Pump | HEIL | H5H0V60*K*AAA* |  |  | EVD5X60M21A*+WALLCON | *97CMN0602120B* | 55500 |  |  | 17.5 | 8.5 | 64000 |  |  | 46000 | 71.88% | 1.94 | Both | 1156.25 | 4.625 | HRCU-A-CB (Split System: Heat Pump with Remote Outdoor Unit-Air-Source) | N/A
215677505 | Central Heat Pump | HEIL | H5H0V60*K*AAA* |  |  | EVD5X60M24A*+WALLCON | *97CMN0602120B* | 55500 |  |  | 17.5 | 8.5 | 64000 |  |  | 45500 | 71.09% | 1.94 | Both | 1156.25 | 4.625 | HRCU-A-CB (Split System: Heat Pump with Remote Outdoor Unit-Air-Source) | N/A
215677165 | Central Heat Pump | HEIL | H5H0V60*K*AAA* |  |  | EVM5X60M24A*+WALLCON | *97CMN0602120B* | 55500 |  |  | 17.5 | 8.5 | 64000 |  |  | 45500 | 71.09% | 1.94 | Both | 1156.25 | 4.625 | HRCU-A-CB (Split System: Heat Pump with Remote Outdoor Unit-Air-Source) | N/A
215677170 | Central Heat Pump | KEEPRITE | C5H0V60*K*AAA* |  |  | EVM5X60M24A*+WALLCON | *97CMN0602120B* | 55500 |  |  | 17.5 | 8.5 | 64000 |  |  | 45500 | 71.09% | 1.94 | Both | 1156.25 | 4.625 | HRCU-A-CB (Split System: Heat Pump with Remote Outdoor Unit-Air-Source) | N/A
215677050 | Central Heat Pump | KEEPRITE | C5H0V60*K*AAA* |  |  | EVM5X60M21A*+WALLCON | *97CMN0602120B* | 55500 |  |  | 17.5 | 8.5 | 65000 |  |  | 46000 | 70.77% | 1.94 | Both | 1156.25 | 4.625 | HRCU-A-CB (Split System: Heat Pump with Remote Outdoor Unit-Air-Source) | N/A
215677400 | Central Heat Pump | KEEPRITE | C5H0V60*K*AAA* |  |  | EVD5X60M21A*+WALLCON | *97CMN0602120B* | 55500 |  |  | 17.5 | 8.5 | 64000 |  |  | 46000 | 71.88% | 1.94 | Both | 1156.25 | 4.625 | HRCU-A-CB (Split System: Heat Pump with Remote Outdoor Unit-Air-Source) | N/A
215677510 | Central Heat Pump | KEEPRITE | C5H0V60*K*AAA* |  |  | EVD5X60M24A*+WALLCON | *97CMN0602120B* | 55500 |  |  | 17.5 | 8.5 | 64000 |  |  | 45500 | 71.09% | 1.94 | Both | 1156.25 | 4.625 | HRCU-A-CB (Split System: Heat Pump with Remote Outdoor Unit-Air-Source) | N/A
215677051 | Central Heat Pump | KENMORE | (C,H,T)5H0V60*K*AAA* |  |  | EVM5X60M21A*+WALLCON | *97CMN0602120B* | 55500 |  |  | 17.5 | 8.5 | 65000 |  |  | 46000 | 70.77% | 1.94 | Both | 1156.25 | 4.625 | HRCU-A-CB (Split System: Heat Pump with Remote Outdoor Unit-Air-Source) | N/A
215677171 | Central Heat Pump | KENMORE | (C,H,T)5H0V60*K*AAA* |  |  | EVM5X60M24A*+WALLCON | *97CMN0602120B* | 55500 |  |  | 17.5 | 8.5 | 64000 |  |  | 45500 | 71.09% | 1.94 | Both | 1156.25 | 4.625 | HRCU-A-CB (Split System: Heat Pump with Remote Outdoor Unit-Air-Source) | N/A
215677511 | Central Heat Pump | KENMORE | (C,H,T)5H0V60*K*AAA* |  |  | EVD5X60M24A*+WALLCON | *97CMN0602120B* | 55500 |  |  | 17.5 | 8.5 | 64000 |  |  | 45500 | 71.09% | 1.94 | Both | 1156.25 | 4.625 | HRCU-A-CB (Split System: Heat Pump with Remote Outdoor Unit-Air-Source) | N/A
215677512 | Central Heat Pump | TEMPSTAR | T5H0V60*K*AAA* |  |  | EVD5X60M24A*+WALLCON | *97CMN0602120B* | 55500 |  |  | 17.5 | 8.5 | 64000 |  |  | 45500 | 71.09% | 1.94 | Both | 1156.25 | 4.625 | HRCU-A-CB (Split System: Heat Pump with Remote Outdoor Unit-Air-Source) | N/A
215677172 | Central Heat Pump | TEMPSTAR | T5H0V60*K*AAA* |  |  | EVM5X60M24A*+WALLCON | *97CMN0602120B* | 55500 |  |  | 17.5 | 8.5 | 64000 |  |  | 45500 | 71.09% | 1.94 | Both | 1156.25 | 4.625 | HRCU-A-CB (Split System: Heat Pump with Remote Outdoor Unit-Air-Source) | N/A
215677402 | Central Heat Pump | TEMPSTAR | T5H0V60*K*AAA* |  |  | EVD5X60M21A*+WALLCON | *97CMN0602120B* | 55500 |  |  | 17.5 | 8.5 | 64000 |  |  | 46000 | 71.88% | 1.94 | Both | 1156.25 | 4.625 | HRCU-A-CB (Split System: Heat Pump with Remote Outdoor Unit-Air-Source) | N/A
215677052 | Central Heat Pump | TEMPSTAR | T5H0V60*K*AAA* |  |  | EVM5X60M21A*+WALLCON | *97CMN0602120B* | 55500 |  |  | 17.5 | 8.5 | 65000 |  |  | 46000 | 70.77% | 1.94 | Both | 1156.25 | 4.625 | HRCU-A-CB (Split System: Heat Pump with Remote Outdoor Unit-Air-Source) | N/A
215677766 | Central Heat Pump | AIRQUEST | H5H0V60*K*AAA* |  |  | EA*5X60M24A*+WALLCON | *80CTL0702120B* | 54500 |  |  | 18 | 8.5 | 59500 |  |  | 42000 | 70.59% | 1.88 | Both | 1135.4167 | 4.5417 | HRCU-A-CB (Split System: Heat Pump with Remote Outdoor Unit-Air-Source) | N/A
215677956 | Central Heat Pump | AIRQUEST | H5H0V60*K*AAA* |  |  | EA*5X61M24A*+WALLCON | *95CSU0802120B* | 56000 |  |  | 18 | 8.5 | 60000 |  |  | 42000 | 70% | 2.02 | Both | 1166.6667 | 4.6667 | HRCU-A-CB (Split System: Heat Pump with Remote Outdoor Unit-Air-Source) | N/A
215677767 | Central Heat Pump | ARCOAIRE | H5H0V60*K*AAA* |  |  | EA*5X60M24A*+WALLCON | *80CTL0702120B* | 54500 |  |  | 18 | 8.5 | 59500 |  |  | 42000 | 70.59% | 1.88 | Both | 1135.4167 | 4.5417 | HRCU-A-CB (Split System: Heat Pump with Remote Outdoor Unit-Air-Source) | N/A
215677807 | Central Heat Pump | ARCOAIRE | H5H0V60*K*AAA* |  |  | EA*5X60M24A*+WALLCON | *95CSU0802120B* | 54500 |  |  | 18 | 8.5 | 59500 |  |  | 42000 | 70.59% | 1.9 | Both | 1135.4167 | 4.5417 | HRCU-A-CB (Split System: Heat Pump with Remote Outdoor Unit-Air-Source) | N/A
215677837 | Central Heat Pump | ARCOAIRE | H5H0V60*K*AAA* |  |  | EA*5X60M24A*+WALLCON | *97CMN0802120B* | 54500 |  |  | 18 | 8.5 | 59500 |  |  | 42000 | 70.59% | 1.9 | Both | 1135.4167 | 4.5417 | HRCU-A-CB (Split System: Heat Pump with Remote Outdoor Unit-Air-Source) | N/A
215677957 | Central Heat Pump | ARCOAIRE | H5H0V60*K*AAA* |  |  | EA*5X61M24A*+WALLCON | *95CSU0802120B* | 56000 |  |  | 18 | 8.5 | 60000 |  |  | 42000 | 70% | 2.02 | Both | 1166.6667 | 4.6667 | HRCU-A-CB (Split System: Heat Pump with Remote Outdoor Unit-Air-Source) | N/A
215677764 | Central Heat Pump | BRYANT HEATING AND COOLING SYSTEMS | 290VAN060**AA* |  |  | CAA**6024AM*+UI | 88*TB60070C21*** | 54500 |  |  | 18 | 8.5 | 59500 |  |  | 42000 | 70.59% | 1.88 | Both | 1135.4167 | 4.5417 | HRCU-A-CB (Split System: Heat Pump with Remote Outdoor Unit-Air-Source) | N/A
215677804 | Central Heat Pump | BRYANT HEATING AND COOLING SYSTEMS | 290VAN060**AA* |  |  | CAA**6024AM*+UI | 935CB60080C21*** | 54500 |  |  | 18 | 8.5 | 59500 |  |  | 42000 | 70.59% | 1.9 | Both | 1135.4167 | 4.5417 | HRCU-A-CB (Split System: Heat Pump with Remote Outdoor Unit-Air-Source) | N/A
215677834 | Central Heat Pump | BRYANT HEATING AND COOLING SYSTEMS | 290VAN060**AA* |  |  | CAA**6024AM*+UI | 987MC60080C21*** | 54500 |  |  | 18 | 8.5 | 59500 |  |  | 42000 | 70.59% | 1.9 | Both | 1135.4167 | 4.5417 | HRCU-A-CB (Split System: Heat Pump with Remote Outdoor Unit-Air-Source) | N/A
215677954 | Central Heat Pump | BRYANT HEATING AND COOLING SYSTEMS | 290VAN060**AA* |  |  | CAA**6124AM*+UI | 935CB60080C21*** | 56000 |  |  | 18 | 8.5 | 60000 |  |  | 42000 | 70% | 2.02 | Both | 1166.6667 | 4.6667 | HRCU-A-CB (Split System: Heat Pump with Remote Outdoor Unit-Air-Source) | N/A
215677803 | Central Heat Pump | CARRIER | 27VNA060A*030* |  |  | CAA**6024AM*+UI | 59CU5B080C21**20 | 54500 |  |  | 18 | 8.5 | 59500 |  |  | 42000 | 70.59% | 1.9 | Both | 1135.4167 | 4.5417 | HRCU-A-CB (Split System: Heat Pump with Remote Outdoor Unit-Air-Source) | N/A
215677833 | Central Heat Pump | CARRIER | 27VNA060A*030* |  |  | CAA**6024AM*+UI | 59MN7C080C21**20 | 54500 |  |  | 18 | 8.5 | 59500 |  |  | 42000 | 70.59% | 1.9 | Both | 1135.4167 | 4.5417 | HRCU-A-CB (Split System: Heat Pump with Remote Outdoor Unit-Air-Source) | N/A
215677953 | Central Heat Pump | CARRIER | 27VNA060A*030* |  |  | CAA**6124AM*+UI | 59CU5B080C21**20 | 56000 |  |  | 18 | 8.5 | 60000 |  |  | 42000 | 70% | 2.02 | Both | 1166.6667 | 4.6667 | HRCU-A-CB (Split System: Heat Pump with Remote Outdoor Unit-Air-Source) | N/A
215677838 | Central Heat Pump | COMFORTMAKER | C5H0V60*K*AAA* |  |  | EA*5X60M24A*+WALLCON | *97CMN0802120B* | 54500 |  |  | 18 | 8.5 | 59500 |  |  | 42000 | 70.59% | 1.9 | Both | 1135.4167 | 4.5417 | HRCU-A-CB (Split System: Heat Pump with Remote Outdoor Unit-Air-Source) | N/A
215677769 | Central Heat Pump | DAY & NIGHT | C5H0V60*K*AAA* |  |  | EA*5X60M24A*+WALLCON | *80CTL0702120B* | 54500 |  |  | 18 | 8.5 | 59500 |  |  | 42000 | 70.59% | 1.88 | Both | 1135.4167 | 4.5417 | HRCU-A-CB (Split System: Heat Pump with Remote Outdoor Unit-Air-Source) | N/A
215677959 | Central Heat Pump | DAY & NIGHT | C5H0V60*K*AAA* |  |  | EA*5X61M24A*+WALLCON | *95CSU0802120B* | 56000 |  |  | 18 | 8.5 | 60000 |  |  | 42000 | 70% | 2.02 | Both | 1166.6667 | 4.6667 | HRCU-A-CB (Split System: Heat Pump with Remote Outdoor Unit-Air-Source) | N/A
215677765 | Central Heat Pump | HEIL | H5H0V60*K*AAA* |  |  | EA*5X60M24A*+WALLCON | *80CTL0702120B* | 54500 |  |  | 18 | 8.5 | 59500 |  |  | 42000 | 70.59% | 1.88 | Both | 1135.4167 | 4.5417 | HRCU-A-CB (Split System: Heat Pump with Remote Outdoor Unit-Air-Source) | N/A
215677835 | Central Heat Pump | HEIL | H5H0V60*K*AAA* |  |  | EA*5X60M24A*+WALLCON | *97CMN0802120B* | 54500 |  |  | 18 | 8.5 | 59500 |  |  | 42000 | 70.59% | 1.9 | Both | 1135.4167 | 4.5417 | HRCU-A-CB (Split System: Heat Pump with Remote Outdoor Unit-Air-Source) | N/A
215677955 | Central Heat Pump | HEIL | H5H0V60*K*AAA* |  |  | EA*5X61M24A*+WALLCON | *95CSU0802120B* | 56000 |  |  | 18 | 8.5 | 60000 |  |  | 42000 | 70% | 2.02 | Both | 1166.6667 | 4.6667 | HRCU-A-CB (Split System: Heat Pump with Remote Outdoor Unit-Air-Source) | N/A
215677840 | Central Heat Pump | KEEPRITE | C5H0V60*K*AAA* |  |  | EA*5X60M24A*+WALLCON | *97CMN0802120B* | 54500 |  |  | 18 | 8.5 | 59500 |  |  | 42000 | 70.59% | 1.9 | Both | 1135.4167 | 4.5417 | HRCU-A-CB (Split System: Heat Pump with Remote Outdoor Unit-Air-Source) | N/A
215677810 | Central Heat Pump | KEEPRITE | C5H0V60*K*AAA* |  |  | EA*5X60M24A*+WALLCON | *95CSU0802120B* | 54500 |  |  | 18 | 8.5 | 59500 |  |  | 42000 | 70.59% | 1.9 | Both | 1135.4167 | 4.5417 | HRCU-A-CB (Split System: Heat Pump with Remote Outdoor Unit-Air-Source) | N/A
215677960 | Central Heat Pump | KEEPRITE | C5H0V60*K*AAA* |  |  | EA*5X61M24A*+WALLCON | *95CSU0802120B* | 56000 |  |  | 18 | 8.5 | 60000 |  |  | 42000 | 70% | 2.02 | Both | 1166.6667 | 4.6667 | HRCU-A-CB (Split System: Heat Pump with Remote Outdoor Unit-Air-Source) | N/A
215677771 | Central Heat Pump | KENMORE | (C,H,T)5H0V60*K*AAA* |  |  | EA*5X60M24A*+WALLCON | *80CTL0702120B* | 54500 |  |  | 18 | 8.5 | 59500 |  |  | 42000 | 70.59% | 1.88 | Both | 1135.4167 | 4.5417 | HRCU-A-CB (Split System: Heat Pump with Remote Outdoor Unit-Air-Source) | N/A
215677841 | Central Heat Pump | KENMORE | (C,H,T)5H0V60*K*AAA* |  |  | EA*5X60M24A*+WALLCON | *97CMN0802120B* | 54500 |  |  | 18 | 8.5 | 59500 |  |  | 42000 | 70.59% | 1.9 | Both | 1135.4167 | 4.5417 | HRCU-A-CB (Split System: Heat Pump with Remote Outdoor Unit-Air-Source) | N/A
215677961 | Central Heat Pump | KENMORE | (C,H,T)5H0V60*K*AAA* |  |  | EA*5X61M24A*+WALLCON | *95CSU0802120B* | 56000 |  |  | 18 | 8.5 | 60000 |  |  | 42000 | 70% | 2.02 | Both | 1166.6667 | 4.6667 | HRCU-A-CB (Split System: Heat Pump with Remote Outdoor Unit-Air-Source) | N/A
215677772 | Central Heat Pump | TEMPSTAR | T5H0V60*K*AAA* |  |  | EA*5X60M24A*+WALLCON | *80CTL0702120B* | 54500 |  |  | 18 | 8.5 | 59500 |  |  | 42000 | 70.59% | 1.88 | Both | 1135.4167 | 4.5417 | HRCU-A-CB (Split System: Heat Pump with Remote Outdoor Unit-Air-Source) | N/A
215677812 | Central Heat Pump | TEMPSTAR | T5H0V60*K*AAA* |  |  | EA*5X60M24A*+WALLCON | *95CSU0802120B* | 54500 |  |  | 18 | 8.5 | 59500 |  |  | 42000 | 70.59% | 1.9 | Both | 1135.4167 | 4.5417 | HRCU-A-CB (Split System: Heat Pump with Remote Outdoor Unit-Air-Source) | N/A
215677842 | Central Heat Pump | TEMPSTAR | T5H0V60*K*AAA* |  |  | EA*5X60M24A*+WALLCON | *97CMN0802120B* | 54500 |  |  | 18 | 8.5 | 59500 |  |  | 42000 | 70.59% | 1.9 | Both | 1135.4167 | 4.5417 | HRCU-A-CB (Split System: Heat Pump with Remote Outdoor Unit-Air-Source) | N/A
215682596 | Central Heat Pump | AIRQUEST | H5H0V60*K*AAA* |  |  | EA*5X60M24A*+WALLCON | *80CSU1002120B* | 55000 |  |  | 18 | 8.5 | 59000 |  |  | 41500 | 70.34% | 2.02 | Both | 1145.8333 | 4.5833 | HRCU-A-CB (Split System: Heat Pump with Remote Outdoor Unit-Air-Source) | N/A
215682646 | Central Heat Pump | AIRQUEST | H5H0V60*K*AAA* |  |  | EA*5X61M21A*+WALLCON | *80CSU0601716B* | 55500 |  |  | 18 | 8.5 | 58500 |  |  | 41000 | 70.09% | 2.04 | Both | 1156.25 | 4.625 | HRCU-A-CB (Split System: Heat Pump with Remote Outdoor Unit-Air-Source) | N/A
215682636 | Central Heat Pump | AIRQUEST | H5H0V60*K*AAA* |  |  | EA*5X61M21A*+WALLCON | *80CSU0401712B* | 55500 |  |  | 18 | 8.5 | 58500 |  |  | 41000 | 70.09% | 2.04 | Both | 1156.25 | 4.625 | HRCU-A-CB (Split System: Heat Pump with Remote Outdoor Unit-Air-Source) | N/A
215677887 | Central Heat Pump | ARCOAIRE | H5H0V60*K*AAA* |  |  | EA*5X61M21A*+WALLCON | *80CTL0701716B* | 54500 |  |  | 18 | 8.5 | 58500 |  |  | 41500 | 70.94% | 1.92 | Both | 1135.4167 | 4.5417 | HRCU-A-CB (Split System: Heat Pump with Remote Outdoor Unit-Air-Source) | N/A
215682637 | Central Heat Pump | ARCOAIRE | H5H0V60*K*AAA* |  |  | EA*5X61M21A*+WALLCON | *80CSU0401712B* | 55500 |  |  | 18 | 8.5 | 58500 |  |  | 41000 | 70.09% | 2.04 | Both | 1156.25 | 4.625 | HRCU-A-CB (Split System: Heat Pump with Remote Outdoor Unit-Air-Source) | N/A
215682647 | Central Heat Pump | ARCOAIRE | H5H0V60*K*AAA* |  |  | EA*5X61M21A*+WALLCON | *80CSU0601716B* | 55500 |  |  | 18 | 8.5 | 58500 |  |  | 41000 | 70.09% | 2.04 | Both | 1156.25 | 4.625 | HRCU-A-CB (Split System: Heat Pump with Remote Outdoor Unit-Air-Source) | N/A
215682594 | Central Heat Pump | BRYANT HEATING AND COOLING SYSTEMS | 290VAN060**AA* |  |  | CAA**6024AM*+UI | 83*CB60100C21*** | 55000 |  |  | 18 | 8.5 | 59000 |  |  | 41500 | 70.34% | 2.02 | Both | 1145.8333 | 4.5833 | HRCU-A-CB (Split System: Heat Pump with Remote Outdoor Unit-Air-Source) | N/A
215682644 | Central Heat Pump | BRYANT HEATING AND COOLING SYSTEMS | 290VAN060**AA* |  |  | CAA**6121AM*+UI | 83*CB48060C17*** | 55500 |  |  | 18 | 8.5 | 58500 |  |  | 41000 | 70.09% | 2.04 | Both | 1156.25 | 4.625 | HRCU-A-CB (Split System: Heat Pump with Remote Outdoor Unit-Air-Source) | N/A
215682633 | Central Heat Pump | CARRIER | 27VNA060A*030* |  |  | CAA**6121AM*+UI | 58CU*B040C17**12 | 55500 |  |  | 18 | 8.5 | 58500 |  |  | 41000 | 70.09% | 2.04 | Both | 1156.25 | 4.625 | HRCU-A-CB (Split System: Heat Pump with Remote Outdoor Unit-Air-Source) | N/A
215682643 | Central Heat Pump | CARRIER | 27VNA060A*030* |  |  | CAA**6121AM*+UI | 58CU*B060C17**16 | 55500 |  |  | 18 | 8.5 | 58500 |  |  | 41000 | 70.09% | 2.04 | Both | 1156.25 | 4.625 | HRCU-A-CB (Split System: Heat Pump with Remote Outdoor Unit-Air-Source) | N/A
215682598 | Central Heat Pump | COMFORTMAKER | C5H0V60*K*AAA* |  |  | EA*5X60M24A*+WALLCON | *80CSU1002120B* | 55000 |  |  | 18 | 8.5 | 59000 |  |  | 41500 | 70.34% | 2.02 | Both | 1145.8333 | 4.5833 | HRCU-A-CB (Split System: Heat Pump with Remote Outdoor Unit-Air-Source) | N/A
215682638 | Central Heat Pump | COMFORTMAKER | C5H0V60*K*AAA* |  |  | EA*5X61M21A*+WALLCON | *80CSU0401712B* | 55500 |  |  | 18 | 8.5 | 58500 |  |  | 41000 | 70.09% | 2.04 | Both | 1156.25 | 4.625 | HRCU-A-CB (Split System: Heat Pump with Remote Outdoor Unit-Air-Source) | N/A
215677889 | Central Heat Pump | DAY & NIGHT | C5H0V60*K*AAA* |  |  | EA*5X61M21A*+WALLCON | *80CTL0701716B* | 54500 |  |  | 18 | 8.5 | 58500 |  |  | 41500 | 70.94% | 1.92 | Both | 1135.4167 | 4.5417 | HRCU-A-CB (Split System: Heat Pump with Remote Outdoor Unit-Air-Source) | N/A
215682639 | Central Heat Pump | DAY & NIGHT | C5H0V60*K*AAA* |  |  | EA*5X61M21A*+WALLCON | *80CSU0401712B* | 55500 |  |  | 18 | 8.5 | 58500 |  |  | 41000 | 70.09% | 2.04 | Both | 1156.25 | 4.625 | HRCU-A-CB (Split System: Heat Pump with Remote Outdoor Unit-Air-Source) | N/A
215682595 | Central Heat Pump | HEIL | H5H0V60*K*AAA* |  |  | EA*5X60M24A*+WALLCON | *80CSU1002120B* | 55000 |  |  | 18 | 8.5 | 59000 |  |  | 41500 | 70.34% | 2.02 | Both | 1145.8333 | 4.5833 | HRCU-A-CB (Split System: Heat Pump with Remote Outdoor Unit-Air-Source) | N/A
215682635 | Central Heat Pump | HEIL | H5H0V60*K*AAA* |  |  | EA*5X61M21A*+WALLCON | *80CSU0401712B* | 55500 |  |  | 18 | 8.5 | 58500 |  |  | 41000 | 70.09% | 2.04 | Both | 1156.25 | 4.625 | HRCU-A-CB (Split System: Heat Pump with Remote Outdoor Unit-Air-Source) | N/A
215682645 | Central Heat Pump | HEIL | H5H0V60*K*AAA* |  |  | EA*5X61M21A*+WALLCON | *80CSU0601716B* | 55500 |  |  | 18 | 8.5 | 58500 |  |  | 41000 | 70.09% | 2.04 | Both | 1156.25 | 4.625 | HRCU-A-CB (Split System: Heat Pump with Remote Outdoor Unit-Air-Source) | N/A
215677890 | Central Heat Pump | KEEPRITE | C5H0V60*K*AAA* |  |  | EA*5X61M21A*+WALLCON | *80CTL0701716B* | 54500 |  |  | 18 | 8.5 | 58500 |  |  | 41500 | 70.94% | 1.92 | Both | 1135.4167 | 4.5417 | HRCU-A-CB (Split System: Heat Pump with Remote Outdoor Unit-Air-Source) | N/A
215682600 | Central Heat Pump | KEEPRITE | C5H0V60*K*AAA* |  |  | EA*5X60M24A*+WALLCON | *80CSU1002120B* | 55000 |  |  | 18 | 8.5 | 59000 |  |  | 41500 | 70.34% | 2.02 | Both | 1145.8333 | 4.5833 | HRCU-A-CB (Split System: Heat Pump with Remote Outdoor Unit-Air-Source) | N/A
215682650 | Central Heat Pump | KEEPRITE | C5H0V60*K*AAA* |  |  | EA*5X61M21A*+WALLCON | *80CSU0601716B* | 55500 |  |  | 18 | 8.5 | 58500 |  |  | 41000 | 70.09% | 2.04 | Both | 1156.25 | 4.625 | HRCU-A-CB (Split System: Heat Pump with Remote Outdoor Unit-Air-Source) | N/A
215682601 | Central Heat Pump | KENMORE | (C,H,T)5H0V60*K*AAA* |  |  | EA*5X60M24A*+WALLCON | *80CSU1002120B* | 55000 |  |  | 18 | 8.5 | 59000 |  |  | 41500 | 70.34% | 2.02 | Both | 1145.8333 | 4.5833 | HRCU-A-CB (Split System: Heat Pump with Remote Outdoor Unit-Air-Source) | N/A
215682641 | Central Heat Pump | KENMORE | (C,H,T)5H0V60*K*AAA* |  |  | EA*5X61M21A*+WALLCON | *80CSU0401712B* | 55500 |  |  | 18 | 8.5 | 58500 |  |  | 41000 | 70.09% | 2.04 | Both | 1156.25 | 4.625 | HRCU-A-CB (Split System: Heat Pump with Remote Outdoor Unit-Air-Source) | N/A
215677892 | Central Heat Pump | TEMPSTAR | T5H0V60*K*AAA* |  |  | EA*5X61M21A*+WALLCON | *80CTL0701716B* | 54500 |  |  | 18 | 8.5 | 58500 |  |  | 41500 | 70.94% | 1.92 | Both | 1135.4167 | 4.5417 | HRCU-A-CB (Split System: Heat Pump with Remote Outdoor Unit-Air-Source) | N/A
215682602 | Central Heat Pump | TEMPSTAR | T5H0V60*K*AAA* |  |  | EA*5X60M24A*+WALLCON | *80CSU1002120B* | 55000 |  |  | 18 | 8.5 | 59000 |  |  | 41500 | 70.34% | 2.02 | Both | 1145.8333 | 4.5833 | HRCU-A-CB (Split System: Heat Pump with Remote Outdoor Unit-Air-Source) | N/A
215682652 | Central Heat Pump | TEMPSTAR | T5H0V60*K*AAA* |  |  | EA*5X61M21A*+WALLCON | *80CSU0601716B* | 55500 |  |  | 18 | 8.5 | 58500 |  |  | 41000 | 70.09% | 2.04 | Both | 1156.25 | 4.625 | HRCU-A-CB (Split System: Heat Pump with Remote Outdoor Unit-Air-Source) | N/A
215682642 | Central Heat Pump | TEMPSTAR | T5H0V60*K*AAA* |  |  | EA*5X61M21A*+WALLCON | *80CSU0401712B* | 55500 |  |  | 18 | 8.5 | 58500 |  |  | 41000 | 70.09% | 2.04 | Both | 1156.25 | 4.625 | HRCU-A-CB (Split System: Heat Pump with Remote Outdoor Unit-Air-Source) | N/A
215682816 | Central Heat Pump | AIRQUEST | H5H0V60*K*AAA* |  |  | EVM5X60M21A*+WALLCON | *80CSU0601716B* | 56000 |  |  | 18 | 8.5 | 60000 |  |  | 43000 | 71.67% | 2.12 | Both | 1166.6667 | 4.6667 | HRCU-A-CB (Split System: Heat Pump with Remote Outdoor Unit-Air-Source) | N/A
215682996 | Central Heat Pump | AIRQUEST | H5H0V60*K*AAA* |  |  | EVD5X60M21A*+WALLCON | *80CSU0401712B* | 56000 |  |  | 18 | 8.5 | 60500 |  |  | 43500 | 71.9% | 2.12 | Both | 1166.6667 | 4.6667 | HRCU-A-CB (Split System: Heat Pump with Remote Outdoor Unit-Air-Source) | N/A
215682807 | Central Heat Pump | ARCOAIRE | H5H0V60*K*AAA* |  |  | EVM5X60M21A*+WALLCON | *80CSU0401712B* | 56000 |  |  | 18 | 8.5 | 60500 |  |  | 43500 | 71.9% | 2.12 | Both | 1166.6667 | 4.6667 | HRCU-A-CB (Split System: Heat Pump with Remote Outdoor Unit-Air-Source) | N/A
215682804 | Central Heat Pump | BRYANT HEATING AND COOLING SYSTEMS | 290VAN060**AA* |  |  | CVAMA6021XMA*+UI | 83*CB36040C17*** | 56000 |  |  | 18 | 8.5 | 60500 |  |  | 43500 | 71.9% | 2.12 | Both | 1166.6667 | 4.6667 | HRCU-A-CB (Split System: Heat Pump with Remote Outdoor Unit-Air-Source) | N/A
215682994 | Central Heat Pump | BRYANT HEATING AND COOLING SYSTEMS | 290VAN060**AA* |  |  | CVAVA6021XMA*+UI | 83*CB36040C17*** | 56000 |  |  | 18 | 8.5 | 60500 |  |  | 43500 | 71.9% | 2.12 | Both | 1166.6667 | 4.6667 | HRCU-A-CB (Split System: Heat Pump with Remote Outdoor Unit-Air-Source) | N/A
215682813 | Central Heat Pump | CARRIER | 27VNA060A*030* |  |  | CVAMA6021XMA*+UI | 58CU*B060C17**16 | 56000 |  |  | 18 | 8.5 | 60000 |  |  | 43000 | 71.67% | 2.12 | Both | 1166.6667 | 4.6667 | HRCU-A-CB (Split System: Heat Pump with Remote Outdoor Unit-Air-Source) | N/A
215682803 | Central Heat Pump | CARRIER | 27VNA060A*030* |  |  | CVAMA6021XMA*+UI | 58CU*B040C17**12 | 56000 |  |  | 18 | 8.5 | 60500 |  |  | 43500 | 71.9% | 2.12 | Both | 1166.6667 | 4.6667 | HRCU-A-CB (Split System: Heat Pump with Remote Outdoor Unit-Air-Source) | N/A
215682993 | Central Heat Pump | CARRIER | 27VNA060A*030* |  |  | CVAVA6021XMA*+UI | 58CU*B040C17**12 | 56000 |  |  | 18 | 8.5 | 60500 |  |  | 43500 | 71.9% | 2.12 | Both | 1166.6667 | 4.6667 | HRCU-A-CB (Split System: Heat Pump with Remote Outdoor Unit-Air-Source) | N/A
215682808 | Central Heat Pump | COMFORTMAKER | C5H0V60*K*AAA* |  |  | EVM5X60M21A*+WALLCON | *80CSU0401712B* | 56000 |  |  | 18 | 8.5 | 60500 |  |  | 43500 | 71.9% | 2.12 | Both | 1166.6667 | 4.6667 | HRCU-A-CB (Split System: Heat Pump with Remote Outdoor Unit-Air-Source) | N/A
215682998 | Central Heat Pump | COMFORTMAKER | C5H0V60*K*AAA* |  |  | EVD5X60M21A*+WALLCON | *80CSU0401712B* | 56000 |  |  | 18 | 8.5 | 60500 |  |  | 43500 | 71.9% | 2.12 | Both | 1166.6667 | 4.6667 | HRCU-A-CB (Split System: Heat Pump with Remote Outdoor Unit-Air-Source) | N/A
215682809 | Central Heat Pump | DAY & NIGHT | C5H0V60*K*AAA* |  |  | EVM5X60M21A*+WALLCON | *80CSU0401712B* | 56000 |  |  | 18 | 8.5 | 60500 |  |  | 43500 | 71.9% | 2.12 | Both | 1166.6667 | 4.6667 | HRCU-A-CB (Split System: Heat Pump with Remote Outdoor Unit-Air-Source) | N/A
215682819 | Central Heat Pump | DAY & NIGHT | C5H0V60*K*AAA* |  |  | EVM5X60M21A*+WALLCON | *80CSU0601716B* | 56000 |  |  | 18 | 8.5 | 60000 |  |  | 43000 | 71.67% | 2.12 | Both | 1166.6667 | 4.6667 | HRCU-A-CB (Split System: Heat Pump with Remote Outdoor Unit-Air-Source) | N/A
215682999 | Central Heat Pump | DAY & NIGHT | C5H0V60*K*AAA* |  |  | EVD5X60M21A*+WALLCON | *80CSU0401712B* | 56000 |  |  | 18 | 8.5 | 60500 |  |  | 43500 | 71.9% | 2.12 | Both | 1166.6667 | 4.6667 | HRCU-A-CB (Split System: Heat Pump with Remote Outdoor Unit-Air-Source) | N/A
215682815 | Central Heat Pump | HEIL | H5H0V60*K*AAA* |  |  | EVM5X60M21A*+WALLCON | *80CSU0601716B* | 56000 |  |  | 18 | 8.5 | 60000 |  |  | 43000 | 71.67% | 2.12 | Both | 1166.6667 | 4.6667 | HRCU-A-CB (Split System: Heat Pump with Remote Outdoor Unit-Air-Source) | N/A
215682805 | Central Heat Pump | HEIL | H5H0V60*K*AAA* |  |  | EVM5X60M21A*+WALLCON | *80CSU0401712B* | 56000 |  |  | 18 | 8.5 | 60500 |  |  | 43500 | 71.9% | 2.12 | Both | 1166.6667 | 4.6667 | HRCU-A-CB (Split System: Heat Pump with Remote Outdoor Unit-Air-Source) | N/A
215682995 | Central Heat Pump | HEIL | H5H0V60*K*AAA* |  |  | EVD5X60M21A*+WALLCON | *80CSU0401712B* | 56000 |  |  | 18 | 8.5 | 60500 |  |  | 43500 | 71.9% | 2.12 | Both | 1166.6667 | 4.6667 | HRCU-A-CB (Split System: Heat Pump with Remote Outdoor Unit-Air-Source) | N/A
215682810 | Central Heat Pump | KEEPRITE | C5H0V60*K*AAA* |  |  | EVM5X60M21A*+WALLCON | *80CSU0401712B* | 56000 |  |  | 18 | 8.5 | 60500 |  |  | 43500 | 71.9% | 2.12 | Both | 1166.6667 | 4.6667 | HRCU-A-CB (Split System: Heat Pump with Remote Outdoor Unit-Air-Source) | N/A
215682811 | Central Heat Pump | KENMORE | (C,H,T)5H0V60*K*AAA* |  |  | EVM5X60M21A*+WALLCON | *80CSU0401712B* | 56000 |  |  | 18 | 8.5 | 60500 |  |  | 43500 | 71.9% | 2.12 | Both | 1166.6667 | 4.6667 | HRCU-A-CB (Split System: Heat Pump with Remote Outdoor Unit-Air-Source) | N/A
215682812 | Central Heat Pump | TEMPSTAR | T5H0V60*K*AAA* |  |  | EVM5X60M21A*+WALLCON | *80CSU0401712B* | 56000 |  |  | 18 | 8.5 | 60500 |  |  | 43500 | 71.9% | 2.12 | Both | 1166.6667 | 4.6667 | HRCU-A-CB (Split System: Heat Pump with Remote Outdoor Unit-Air-Source) | N/A
215682822 | Central Heat Pump | TEMPSTAR | T5H0V60*K*AAA* |  |  | EVM5X60M21A*+WALLCON | *80CSU0601716B* | 56000 |  |  | 18 | 8.5 | 60000 |  |  | 43000 | 71.67% | 2.12 | Both | 1166.6667 | 4.6667 | HRCU-A-CB (Split System: Heat Pump with Remote Outdoor Unit-Air-Source) | N/A
215677746 | Central Heat Pump | AIRQUEST | H5H0V60*K*AAA* |  |  | EA*5X60M24A*+WALLCON | *80CSU0802120A* | 55000 |  |  | 18.5 | 8.5 | 59000 |  |  | 41500 | 70.34% | 2.02 | Both | 1145.8333 | 4.5833 | HRCU-A-CB (Split System: Heat Pump with Remote Outdoor Unit-Air-Source) | N/A
215682586 | Central Heat Pump | AIRQUEST | H5H0V60*K*AAA* |  |  | EA*5X60M24A*+WALLCON | *80CSU0802120B* | 55500 |  |  | 18.5 | 8.5 | 58500 |  |  | 41000 | 70.09% | 2.04 | Both | 1156.25 | 4.625 | HRCU-A-CB (Split System: Heat Pump with Remote Outdoor Unit-Air-Source) | N/A
215677817 | Central Heat Pump | ARCOAIRE | H5H0V60*K*AAA* |  |  | EA*5X60M24A*+WALLCON | *95CSU1002122B* | 55000 |  |  | 18.5 | 8.5 | 59000 |  |  | 41500 | 70.34% | 2.04 | Both | 1145.8333 | 4.5833 | HRCU-A-CB (Split System: Heat Pump with Remote Outdoor Unit-Air-Source) | N/A
215682587 | Central Heat Pump | ARCOAIRE | H5H0V60*K*AAA* |  |  | EA*5X60M24A*+WALLCON | *80CSU0802120B* | 55500 |  |  | 18.5 | 8.5 | 58500 |  |  | 41000 | 70.09% | 2.04 | Both | 1156.25 | 4.625 | HRCU-A-CB (Split System: Heat Pump with Remote Outdoor Unit-Air-Source) | N/A
215677744 | Central Heat Pump | BRYANT HEATING AND COOLING SYSTEMS | 290VAN060**AA* |  |  | CAA**6024AM*+UI | 83*CA60080C21*** | 55000 |  |  | 18.5 | 8.5 | 59000 |  |  | 41500 | 70.34% | 2.02 | Both | 1145.8333 | 4.5833 | HRCU-A-CB (Split System: Heat Pump with Remote Outdoor Unit-Air-Source) | N/A
215677814 | Central Heat Pump | BRYANT HEATING AND COOLING SYSTEMS | 290VAN060**AA* |  |  | CAA**6024AM*+UI | 935CB66100C21*** | 55000 |  |  | 18.5 | 8.5 | 59000 |  |  | 41500 | 70.34% | 2.04 | Both | 1145.8333 | 4.5833 | HRCU-A-CB (Split System: Heat Pump with Remote Outdoor Unit-Air-Source) | N/A
215677743 | Central Heat Pump | CARRIER | 27VNA060A*030* |  |  | CAA**6024AM*+UI | 58CU*A080C21**20 | 55000 |  |  | 18.5 | 8.5 | 59000 |  |  | 41500 | 70.34% | 2.02 | Both | 1145.8333 | 4.5833 | HRCU-A-CB (Split System: Heat Pump with Remote Outdoor Unit-Air-Source) | N/A
215682583 | Central Heat Pump | CARRIER | 27VNA060A*030* |  |  | CAA**6024AM*+UI | 58CU*B080C21**20 | 55500 |  |  | 18.5 | 8.5 | 58500 |  |  | 41000 | 70.09% | 2.04 | Both | 1156.25 | 4.625 | HRCU-A-CB (Split System: Heat Pump with Remote Outdoor Unit-Air-Source) | N/A
215677749 | Central Heat Pump | DAY & NIGHT | C5H0V60*K*AAA* |  |  | EA*5X60M24A*+WALLCON | *80CSU0802120A* | 55000 |  |  | 18.5 | 8.5 | 59000 |  |  | 41500 | 70.34% | 2.02 | Both | 1145.8333 | 4.5833 | HRCU-A-CB (Split System: Heat Pump with Remote Outdoor Unit-Air-Source) | N/A
215677815 | Central Heat Pump | HEIL | H5H0V60*K*AAA* |  |  | EA*5X60M24A*+WALLCON | *95CSU1002122B* | 55000 |  |  | 18.5 | 8.5 | 59000 |  |  | 41500 | 70.34% | 2.04 | Both | 1145.8333 | 4.5833 | HRCU-A-CB (Split System: Heat Pump with Remote Outdoor Unit-Air-Source) | N/A
215677750 | Central Heat Pump | KEEPRITE | C5H0V60*K*AAA* |  |  | EA*5X60M24A*+WALLCON | *80CSU0802120A* | 55000 |  |  | 18.5 | 8.5 | 59000 |  |  | 41500 | 70.34% | 2.02 | Both | 1145.8333 | 4.5833 | HRCU-A-CB (Split System: Heat Pump with Remote Outdoor Unit-Air-Source) | N/A
215682590 | Central Heat Pump | KEEPRITE | C5H0V60*K*AAA* |  |  | EA*5X60M24A*+WALLCON | *80CSU0802120B* | 55500 |  |  | 18.5 | 8.5 | 58500 |  |  | 41000 | 70.09% | 2.04 | Both | 1156.25 | 4.625 | HRCU-A-CB (Split System: Heat Pump with Remote Outdoor Unit-Air-Source) | N/A
215677821 | Central Heat Pump | KENMORE | (C,H,T)5H0V60*K*AAA* |  |  | EA*5X60M24A*+WALLCON | *95CSU1002122B* | 55000 |  |  | 18.5 | 8.5 | 59000 |  |  | 41500 | 70.34% | 2.04 | Both | 1145.8333 | 4.5833 | HRCU-A-CB (Split System: Heat Pump with Remote Outdoor Unit-Air-Source) | N/A
215682592 | Central Heat Pump | TEMPSTAR | T5H0V60*K*AAA* |  |  | EA*5X60M24A*+WALLCON | *80CSU0802120B* | 55500 |  |  | 18.5 | 8.5 | 58500 |  |  | 41000 | 70.09% | 2.04 | Both | 1156.25 | 4.625 | HRCU-A-CB (Split System: Heat Pump with Remote Outdoor Unit-Air-Source) | N/A
215683007 | Central Heat Pump | ARCOAIRE | H5H0V60*K*AAA* |  |  | EVD5X60M21A*+WALLCON | *80CSU0601716B* | 56000 |  |  | 18.5 | 8.5 | 60000 |  |  | 43000 | 71.67% | 2.12 | Both | 1166.6667 | 4.6667 | HRCU-A-CB (Split System: Heat Pump with Remote Outdoor Unit-Air-Source) | N/A
215683004 | Central Heat Pump | BRYANT HEATING AND COOLING SYSTEMS | 290VAN060**AA* |  |  | CVAVA6021XMA*+UI | 83*CB48060C17*** | 56000 |  |  | 18.5 | 8.5 | 60000 |  |  | 43000 | 71.67% | 2.12 | Both | 1166.6667 | 4.6667 | HRCU-A-CB (Split System: Heat Pump with Remote Outdoor Unit-Air-Source) | N/A
215683008 | Central Heat Pump | COMFORTMAKER | C5H0V60*K*AAA* |  |  | EVD5X60M21A*+WALLCON | *80CSU0601716B* | 56000 |  |  | 18.5 | 8.5 | 60000 |  |  | 43000 | 71.67% | 2.12 | Both | 1166.6667 | 4.6667 | HRCU-A-CB (Split System: Heat Pump with Remote Outdoor Unit-Air-Source) | N/A
215683009 | Central Heat Pump | DAY & NIGHT | C5H0V60*K*AAA* |  |  | EVD5X60M21A*+WALLCON | *80CSU0601716B* | 56000 |  |  | 18.5 | 8.5 | 60000 |  |  | 43000 | 71.67% | 2.12 | Both | 1166.6667 | 4.6667 | HRCU-A-CB (Split System: Heat Pump with Remote Outdoor Unit-Air-Source) | N/A
215683005 | Central Heat Pump | HEIL | H5H0V60*K*AAA* |  |  | EVD5X60M21A*+WALLCON | *80CSU0601716B* | 56000 |  |  | 18.5 | 8.5 | 60000 |  |  | 43000 | 71.67% | 2.12 | Both | 1166.6667 | 4.6667 | HRCU-A-CB (Split System: Heat Pump with Remote Outdoor Unit-Air-Source) | N/A
215683010 | Central Heat Pump | KEEPRITE | C5H0V60*K*AAA* |  |  | EVD5X60M21A*+WALLCON | *80CSU0601716B* | 56000 |  |  | 18.5 | 8.5 | 60000 |  |  | 43000 | 71.67% | 2.12 | Both | 1166.6667 | 4.6667 | HRCU-A-CB (Split System: Heat Pump with Remote Outdoor Unit-Air-Source) | N/A
215683011 | Central Heat Pump | KENMORE | (C,H,T)5H0V60*K*AAA* |  |  | EVD5X60M21A*+WALLCON | *80CSU0601716B* | 56000 |  |  | 18.5 | 8.5 | 60000 |  |  | 43000 | 71.67% | 2.12 | Both | 1166.6667 | 4.6667 | HRCU-A-CB (Split System: Heat Pump with Remote Outdoor Unit-Air-Source) | N/A
215674017 | Central Heat Pump | AIRQUEST | H5H0V48*K*AAA* |  |  | EA*5X48M21A*+WALLCON | *80CTL0451712B* | 43500 |  |  | 17 | 9 | 49000 |  |  | 35000 | 71.43% | 2.02 | Both | 906.25 | 3.625 | HRCU-A-CB (Split System: Heat Pump with Remote Outdoor Unit-Air-Source) | N/A
215681346 | Central Heat Pump | AIRQUEST | H5H0V48*K*AAA* |  |  | EA*5X48M21A*+WALLCON | *97CTN0801716A* | 44000 |  |  | 17 | 9 | 49000 |  |  | 34600 | 70.61% | 2.04 | Both | 916.6667 | 3.6667 | HRCU-A-CB (Split System: Heat Pump with Remote Outdoor Unit-Air-Source) | N/A
215681347 | Central Heat Pump | ARCOAIRE | H5H0V48*K*AAA* |  |  | EA*5X48M21A*+WALLCON | *97CTN0801716A* | 44000 |  |  | 17 | 9 | 49000 |  |  | 34600 | 70.61% | 2.04 | Both | 916.6667 | 3.6667 | HRCU-A-CB (Split System: Heat Pump with Remote Outdoor Unit-Air-Source) | N/A
215674015 | Central Heat Pump | BRYANT HEATING AND COOLING SYSTEMS | 290VAN048**AA* |  |  | CAA**4821AM*+UI | 88*TB36045C17*** | 43500 |  |  | 17 | 9 | 49000 |  |  | 35000 | 71.43% | 2.02 | Both | 906.25 | 3.625 | HRCU-A-CB (Split System: Heat Pump with Remote Outdoor Unit-Air-Source) | N/A
215674105 | Central Heat Pump | BRYANT HEATING AND COOLING SYSTEMS | 290VAN048**AA* |  |  | CAA**4821AM*+UI | 987MC42080C17*** | 44000 |  |  | 17 | 9 | 49000 |  |  | 34600 | 70.61% | 2.04 | Both | 916.6667 | 3.6667 | HRCU-A-CB (Split System: Heat Pump with Remote Outdoor Unit-Air-Source) | N/A
215681344 | Central Heat Pump | BRYANT HEATING AND COOLING SYSTEMS | 290VAN048**AA* |  |  | CAA**4821AM*+UI | 987TA42080C17*** | 44000 |  |  | 17 | 9 | 49000 |  |  | 34600 | 70.61% | 2.04 | Both | 916.6667 | 3.6667 | HRCU-A-CB (Split System: Heat Pump with Remote Outdoor Unit-Air-Source) | N/A
215674014 | Central Heat Pump | CARRIER | 27VNA048A*030* |  |  | CAA**4821AM*+UI | 58TN*B045C17**12 | 43500 |  |  | 17 | 9 | 49000 |  |  | 35000 | 71.43% | 2.02 | Both | 906.25 | 3.625 | HRCU-A-CB (Split System: Heat Pump with Remote Outdoor Unit-Air-Source) | N/A
215674074 | Central Heat Pump | CARRIER | 27VNA048A*030* |  |  | CAA**4821AM*+UI | 59CU5B060C17**16 | 44000 |  |  | 17 | 9 | 49000 |  |  | 34600 | 70.61% | 2.04 | Both | 916.6667 | 3.6667 | HRCU-A-CB (Split System: Heat Pump with Remote Outdoor Unit-Air-Source) | N/A
215681348 | Central Heat Pump | COMFORTMAKER | C5H0V48*K*AAA* |  |  | EA*5X48M21A*+WALLCON | *97CTN0801716A* | 44000 |  |  | 17 | 9 | 49000 |  |  | 34600 | 70.61% | 2.04 | Both | 916.6667 | 3.6667 | HRCU-A-CB (Split System: Heat Pump with Remote Outdoor Unit-Air-Source) | N/A
215674020 | Central Heat Pump | DAY & NIGHT | C5H0V48*K*AAA* |  |  | EA*5X48M21A*+WALLCON | *80CTL0451712B* | 43500 |  |  | 17 | 9 | 49000 |  |  | 35000 | 71.43% | 2.02 | Both | 906.25 | 3.625 | HRCU-A-CB (Split System: Heat Pump with Remote Outdoor Unit-Air-Source) | N/A
215681349 | Central Heat Pump | DAY & NIGHT | C5H0V48*K*AAA* |  |  | EA*5X48M21A*+WALLCON | *97CTN0801716A* | 44000 |  |  | 17 | 9 | 49000 |  |  | 34600 | 70.61% | 2.04 | Both | 916.6667 | 3.6667 | HRCU-A-CB (Split System: Heat Pump with Remote Outdoor Unit-Air-Source) | N/A
215674016 | Central Heat Pump | HEIL | H5H0V48*K*AAA* |  |  | EA*5X48M21A*+WALLCON | *80CTL0451712B* | 43500 |  |  | 17 | 9 | 49000 |  |  | 35000 | 71.43% | 2.02 | Both | 906.25 | 3.625 | HRCU-A-CB (Split System: Heat Pump with Remote Outdoor Unit-Air-Source) | N/A
215674106 | Central Heat Pump | HEIL | H5H0V48*K*AAA* |  |  | EA*5X48M21A*+WALLCON | *97CMN0801714B* | 44000 |  |  | 17 | 9 | 49000 |  |  | 34600 | 70.61% | 2.04 | Both | 916.6667 | 3.6667 | HRCU-A-CB (Split System: Heat Pump with Remote Outdoor Unit-Air-Source) | N/A
215681345 | Central Heat Pump | HEIL | H5H0V48*K*AAA* |  |  | EA*5X48M21A*+WALLCON | *97CTN0801716A* | 44000 |  |  | 17 | 9 | 49000 |  |  | 34600 | 70.61% | 2.04 | Both | 916.6667 | 3.6667 | HRCU-A-CB (Split System: Heat Pump with Remote Outdoor Unit-Air-Source) | N/A
215681350 | Central Heat Pump | KEEPRITE | C5H0V48*K*AAA* |  |  | EA*5X48M21A*+WALLCON | *97CTN0801716A* | 44000 |  |  | 17 | 9 | 49000 |  |  | 34600 | 70.61% | 2.04 | Both | 916.6667 | 3.6667 | HRCU-A-CB (Split System: Heat Pump with Remote Outdoor Unit-Air-Source) | N/A
215674082 | Central Heat Pump | KENMORE | (C,H,T)5H0V48*K*AAA* |  |  | EA*5X48M21A*+WALLCON | *95CSU0601716B* | 44000 |  |  | 17 | 9 | 49000 |  |  | 34600 | 70.61% | 2.04 | Both | 916.6667 | 3.6667 | HRCU-A-CB (Split System: Heat Pump with Remote Outdoor Unit-Air-Source) | N/A
215681351 | Central Heat Pump | KENMORE | (C,H,T)5H0V48*K*AAA* |  |  | EA*5X48M21A*+WALLCON | *97CTN0801716A* | 44000 |  |  | 17 | 9 | 49000 |  |  | 34600 | 70.61% | 2.04 | Both | 916.6667 | 3.6667 | HRCU-A-CB (Split System: Heat Pump with Remote Outdoor Unit-Air-Source) | N/A
215674083 | Central Heat Pump | TEMPSTAR | T5H0V48*K*AAA* |  |  | EA*5X48M21A*+WALLCON | *95CSU0601716B* | 44000 |  |  | 17 | 9 | 49000 |  |  | 34600 | 70.61% | 2.04 | Both | 916.6667 | 3.6667 | HRCU-A-CB (Split System: Heat Pump with Remote Outdoor Unit-Air-Source) | N/A
215681352 | Central Heat Pump | TEMPSTAR | T5H0V48*K*AAA* |  |  | EA*5X48M21A*+WALLCON | *97CTN0801716A* | 44000 |  |  | 17 | 9 | 49000 |  |  | 34600 | 70.61% | 2.04 | Both | 916.6667 | 3.6667 | HRCU-A-CB (Split System: Heat Pump with Remote Outdoor Unit-Air-Source) | N/A
215681316 | Central Heat Pump | AIRQUEST | H5H0V48*K*AAA* |  |  | EA*5X48M21A*+WALLCON | *80CSU0601716B* | 44000 |  |  | 17 | 9 | 48500 |  |  | 34200 | 70.52% | 2.04 | Both | 916.6667 | 3.6667 | HRCU-A-CB (Split System: Heat Pump with Remote Outdoor Unit-Air-Source) | N/A
215681336 | Central Heat Pump | AIRQUEST | H5H0V48*K*AAA* |  |  | EA*5X48M21A*+WALLCON | *80CSU1002120B* | 44000 |  |  | 17 | 9 | 48500 |  |  | 34000 | 70.1% | 2.04 | Both | 916.6667 | 3.6667 | HRCU-A-CB (Split System: Heat Pump with Remote Outdoor Unit-Air-Source) | N/A
215674098 | Central Heat Pump | ARCOAIRE | H5H0V48*K*AAA* |  |  | EA*5X48M21A*+WALLCON | *97CMN0602120B* | 44000 |  |  | 17 | 9 | 49000 |  |  | 34600 | 70.61% | 2.04 | Both | 916.6667 | 3.6667 | HRCU-A-CB (Split System: Heat Pump with Remote Outdoor Unit-Air-Source) | N/A
215681317 | Central Heat Pump | ARCOAIRE | H5H0V48*K*AAA* |  |  | EA*5X48M21A*+WALLCON | *80CSU0601716B* | 44000 |  |  | 17 | 9 | 48500 |  |  | 34200 | 70.52% | 2.04 | Both | 916.6667 | 3.6667 | HRCU-A-CB (Split System: Heat Pump with Remote Outdoor Unit-Air-Source) | N/A
215674328 | Central Heat Pump | ARCOAIRE | H5H0V48*K*AAA* |  |  | EA*5X61M21A*+WALLCON | *80CTL0451712B* | 45500 |  |  | 17 | 9 | 48500 |  |  | 34600 | 71.34% | 2.06 | Both | 947.9167 | 3.7917 | HRCU-A-CB (Split System: Heat Pump with Remote Outdoor Unit-Air-Source) | N/A
215681314 | Central Heat Pump | BRYANT HEATING AND COOLING SYSTEMS | 290VAN048**AA* |  |  | CAA**4821AM*+UI | 83*CB48060C17*** | 44000 |  |  | 17 | 9 | 48500 |  |  | 34200 | 70.52% | 2.04 | Both | 916.6667 | 3.6667 | HRCU-A-CB (Split System: Heat Pump with Remote Outdoor Unit-Air-Source) | N/A
215674325 | Central Heat Pump | BRYANT HEATING AND COOLING SYSTEMS | 290VAN048**AA* |  |  | CAA**6121AM*+UI | 88*TB36045C17*** | 45500 |  |  | 17 | 9 | 48500 |  |  | 34600 | 71.34% | 2.06 | Both | 947.9167 | 3.7917 | HRCU-A-CB (Split System: Heat Pump with Remote Outdoor Unit-Air-Source) | N/A
215681333 | Central Heat Pump | CARRIER | 27VNA048A*030* |  |  | CAA**4821AM*+UI | 58CU*B100C21**20 | 44000 |  |  | 17 | 9 | 48500 |  |  | 34000 | 70.1% | 2.04 | Both | 916.6667 | 3.6667 | HRCU-A-CB (Split System: Heat Pump with Remote Outdoor Unit-Air-Source) | N/A
215681313 | Central Heat Pump | CARRIER | 27VNA048A*030* |  |  | CAA**4821AM*+UI | 58CU*B060C17**16 | 44000 |  |  | 17 | 9 | 48500 |  |  | 34200 | 70.52% | 2.04 | Both | 916.6667 | 3.6667 | HRCU-A-CB (Split System: Heat Pump with Remote Outdoor Unit-Air-Source) | N/A
215681318 | Central Heat Pump | COMFORTMAKER | C5H0V48*K*AAA* |  |  | EA*5X48M21A*+WALLCON | *80CSU0601716B* | 44000 |  |  | 17 | 9 | 48500 |  |  | 34200 | 70.52% | 2.04 | Both | 916.6667 | 3.6667 | HRCU-A-CB (Split System: Heat Pump with Remote Outdoor Unit-Air-Source) | N/A
215674329 | Central Heat Pump | COMFORTMAKER | C5H0V48*K*AAA* |  |  | EA*5X61M21A*+WALLCON | *80CTL0451712B* | 45500 |  |  | 17 | 9 | 48500 |  |  | 34600 | 71.34% | 2.06 | Both | 947.9167 | 3.7917 | HRCU-A-CB (Split System: Heat Pump with Remote Outdoor Unit-Air-Source) | N/A
215681339 | Central Heat Pump | DAY & NIGHT | C5H0V48*K*AAA* |  |  | EA*5X48M21A*+WALLCON | *80CSU1002120B* | 44000 |  |  | 17 | 9 | 48500 |  |  | 34000 | 70.1% | 2.04 | Both | 916.6667 | 3.6667 | HRCU-A-CB (Split System: Heat Pump with Remote Outdoor Unit-Air-Source) | N/A
215681319 | Central Heat Pump | DAY & NIGHT | C5H0V48*K*AAA* |  |  | EA*5X48M21A*+WALLCON | *80CSU0601716B* | 44000 |  |  | 17 | 9 | 48500 |  |  | 34200 | 70.52% | 2.04 | Both | 916.6667 | 3.6667 | HRCU-A-CB (Split System: Heat Pump with Remote Outdoor Unit-Air-Source) | N/A
215681315 | Central Heat Pump | HEIL | H5H0V48*K*AAA* |  |  | EA*5X48M21A*+WALLCON | *80CSU0601716B* | 44000 |  |  | 17 | 9 | 48500 |  |  | 34200 | 70.52% | 2.04 | Both | 916.6667 | 3.6667 | HRCU-A-CB (Split System: Heat Pump with Remote Outdoor Unit-Air-Source) | N/A
215681335 | Central Heat Pump | HEIL | H5H0V48*K*AAA* |  |  | EA*5X48M21A*+WALLCON | *80CSU1002120B* | 44000 |  |  | 17 | 9 | 48500 |  |  | 34000 | 70.1% | 2.04 | Both | 916.6667 | 3.6667 | HRCU-A-CB (Split System: Heat Pump with Remote Outdoor Unit-Air-Source) | N/A
215674326 | Central Heat Pump | HEIL | H5H0V48*K*AAA* |  |  | EA*5X61M21A*+WALLCON | *80CTL0451712B* | 45500 |  |  | 17 | 9 | 48500 |  |  | 34600 | 71.34% | 2.06 | Both | 947.9167 | 3.7917 | HRCU-A-CB (Split System: Heat Pump with Remote Outdoor Unit-Air-Source) | N/A
215681320 | Central Heat Pump | KEEPRITE | C5H0V48*K*AAA* |  |  | EA*5X48M21A*+WALLCON | *80CSU0601716B* | 44000 |  |  | 17 | 9 | 48500 |  |  | 34200 | 70.52% | 2.04 | Both | 916.6667 | 3.6667 | HRCU-A-CB (Split System: Heat Pump with Remote Outdoor Unit-Air-Source) | N/A
215681341 | Central Heat Pump | KENMORE | (C,H,T)5H0V48*K*AAA* |  |  | EA*5X48M21A*+WALLCON | *80CSU1002120B* | 44000 |  |  | 17 | 9 | 48500 |  |  | 34000 | 70.1% | 2.04 | Both | 916.6667 | 3.6667 | HRCU-A-CB (Split System: Heat Pump with Remote Outdoor Unit-Air-Source) | N/A
215674332 | Central Heat Pump | KENMORE | (C,H,T)5H0V48*K*AAA* |  |  | EA*5X61M21A*+WALLCON | *80CTL0451712B* | 45500 |  |  | 17 | 9 | 48500 |  |  | 34600 | 71.34% | 2.06 | Both | 947.9167 | 3.7917 | HRCU-A-CB (Split System: Heat Pump with Remote Outdoor Unit-Air-Source) | N/A
215681342 | Central Heat Pump | TEMPSTAR | T5H0V48*K*AAA* |  |  | EA*5X48M21A*+WALLCON | *80CSU1002120B* | 44000 |  |  | 17 | 9 | 48500 |  |  | 34000 | 70.1% | 2.04 | Both | 916.6667 | 3.6667 | HRCU-A-CB (Split System: Heat Pump with Remote Outdoor Unit-Air-Source) | N/A
215681322 | Central Heat Pump | TEMPSTAR | T5H0V48*K*AAA* |  |  | EA*5X48M21A*+WALLCON | *80CSU0601716B* | 44000 |  |  | 17 | 9 | 48500 |  |  | 34200 | 70.52% | 2.04 | Both | 916.6667 | 3.6667 | HRCU-A-CB (Split System: Heat Pump with Remote Outdoor Unit-Air-Source) | N/A
215677614 | Central Heat Pump | BRYANT HEATING AND COOLING SYSTEMS | 290VAN060**AA* |  |  | CVAVA6121XMA*+UI | 987MC60060C21*** | 56000 |  |  | 17.5 | 9 | 65000 |  |  | 46000 | 70.77% | 2.06 | Both | 1166.6667 | 4.6667 | HRCU-A-CB (Split System: Heat Pump with Remote Outdoor Unit-Air-Source) | N/A
215677618 | Central Heat Pump | COMFORTMAKER | C5H0V60*K*AAA* |  |  | EVD5X61M21A*+WALLCON | *97CMN0602120B* | 56000 |  |  | 17.5 | 9 | 65000 |  |  | 46000 | 70.77% | 2.06 | Both | 1166.6667 | 4.6667 | HRCU-A-CB (Split System: Heat Pump with Remote Outdoor Unit-Air-Source) | N/A
215677615 | Central Heat Pump | HEIL | H5H0V60*K*AAA* |  |  | EVD5X61M21A*+WALLCON | *97CMN0602120B* | 56000 |  |  | 17.5 | 9 | 65000 |  |  | 46000 | 70.77% | 2.06 | Both | 1166.6667 | 4.6667 | HRCU-A-CB (Split System: Heat Pump with Remote Outdoor Unit-Air-Source) | N/A
215677620 | Central Heat Pump | KEEPRITE | C5H0V60*K*AAA* |  |  | EVD5X61M21A*+WALLCON | *97CMN0602120B* | 56000 |  |  | 17.5 | 9 | 65000 |  |  | 46000 | 70.77% | 2.06 | Both | 1166.6667 | 4.6667 | HRCU-A-CB (Split System: Heat Pump with Remote Outdoor Unit-Air-Source) | N/A
215677621 | Central Heat Pump | KENMORE | (C,H,T)5H0V60*K*AAA* |  |  | EVD5X61M21A*+WALLCON | *97CMN0602120B* | 56000 |  |  | 17.5 | 9 | 65000 |  |  | 46000 | 70.77% | 2.06 | Both | 1166.6667 | 4.6667 | HRCU-A-CB (Split System: Heat Pump with Remote Outdoor Unit-Air-Source) | N/A
215677622 | Central Heat Pump | TEMPSTAR | T5H0V60*K*AAA* |  |  | EVD5X61M21A*+WALLCON | *97CMN0602120B* | 56000 |  |  | 17.5 | 9 | 65000 |  |  | 46000 | 70.77% | 2.06 | Both | 1166.6667 | 4.6667 | HRCU-A-CB (Split System: Heat Pump with Remote Outdoor Unit-Air-Source) | N/A
215674147 | Central Heat Pump | AIRQUEST | H5H0V48*K*AAA* |  |  | EA*5X48M21A*+WALLCON | *96CTN1002122B* | 44000 |  |  | 17.5 | 9 | 48500 |  |  | 34000 | 70.1% | 2.04 | Both | 916.6667 | 3.6667 | HRCU-A-CB (Split System: Heat Pump with Remote Outdoor Unit-Air-Source) | N/A
215681306 | Central Heat Pump | AIRQUEST | H5H0V48*K*AAA* |  |  | EA*5X48M21A*+WALLCON | *80CSU0401712B* | 44000 |  |  | 17.5 | 9 | 48500 |  |  | 34000 | 70.1% | 2.04 | Both | 916.6667 | 3.6667 | HRCU-A-CB (Split System: Heat Pump with Remote Outdoor Unit-Air-Source) | N/A
215674087 | Central Heat Pump | AIRQUEST | H5H0V48*K*AAA* |  |  | EA*5X48M21A*+WALLCON | *95CSU0802120B* | 44000 |  |  | 17.5 | 9 | 48500 |  |  | 34200 | 70.52% | 2.06 | Both | 916.6667 | 3.6667 | HRCU-A-CB (Split System: Heat Pump with Remote Outdoor Unit-Air-Source) | N/A
215674117 | Central Heat Pump | AIRQUEST | H5H0V48*K*AAA* |  |  | EA*5X48M21A*+WALLCON | *97CMN0802120B* | 44000 |  |  | 17.5 | 9 | 48500 |  |  | 34200 | 70.52% | 2.06 | Both | 916.6667 | 3.6667 | HRCU-A-CB (Split System: Heat Pump with Remote Outdoor Unit-Air-Source) | N/A
215674037 | Central Heat Pump | AIRQUEST | H5H0V48*K*AAA* |  |  | EA*5X48M21A*+WALLCON | *80CTL0702120B* | 44000 |  |  | 17.5 | 9 | 48500 |  |  | 34200 | 70.52% | 2.06 | Both | 916.6667 | 3.6667 | HRCU-A-CB (Split System: Heat Pump with Remote Outdoor Unit-Air-Source) | N/A
215681296 | Central Heat Pump | AIRQUEST | H5H0V48*K*AAA* |  |  | EA*5X48M21A*+WALLCON | *96CTN0802120B* | 44000 |  |  | 17.5 | 9 | 48500 |  |  | 34200 | 70.52% | 2.06 | Both | 916.6667 | 3.6667 | HRCU-A-CB (Split System: Heat Pump with Remote Outdoor Unit-Air-Source) | N/A
215681396 | Central Heat Pump | AIRQUEST | H5H0V48*K*AAA* |  |  | EA*5X60M24A*+WALLCON | *80CSU1002120B* | 45000 |  |  | 17.5 | 9 | 47500 |  |  | 33600 | 70.74% | 2.06 | Both | 937.5 | 3.75 | HRCU-A-CB (Split System: Heat Pump with Remote Outdoor Unit-Air-Source) | N/A
215674217 | Central Heat Pump | AIRQUEST | H5H0V48*K*AAA* |  |  | EA*5X60M24A*+WALLCON | *95CSU0802120B* | 45000 |  |  | 17.5 | 9 | 47500 |  |  | 33600 | 70.74% | 2.08 | Both | 937.5 | 3.75 | HRCU-A-CB (Split System: Heat Pump with Remote Outdoor Unit-Air-Source) | N/A
215674337 | Central Heat Pump | AIRQUEST | H5H0V48*K*AAA* |  |  | EA*5X61M21A*+WALLCON | *80CTL0701716B* | 45500 |  |  | 17.5 | 9 | 48000 |  |  | 34000 | 70.83% | 2.06 | Both | 947.9167 | 3.7917 | HRCU-A-CB (Split System: Heat Pump with Remote Outdoor Unit-Air-Source) | N/A
215674560 | Central Heat Pump | AIRQUEST | H5H0V48*K*AAA* |  |  | EA*5X61M24A*+WALLCON | *97CMN0602120B* | 45500 |  |  | 17.5 | 9 | 48000 |  |  | 34200 | 71.25% | 2.06 | Both | 947.9167 | 3.7917 | HRCU-A-CB (Split System: Heat Pump with Remote Outdoor Unit-Air-Source) | N/A
215674437 | Central Heat Pump | AIRQUEST | H5H0V48*K*AAA* |  |  | EA*5X61M21A*+WALLCON | *96CTN0801714B* | 45500 |  |  | 17.5 | 9 | 48000 |  |  | 33600 | 70% | 2.08 | Both | 947.9167 | 3.7917 | HRCU-A-CB (Split System: Heat Pump with Remote Outdoor Unit-Air-Source) | N/A
215681476 | Central Heat Pump | AIRQUEST | H5H0V48*K*AAA* |  |  | EA*5X61M21A*+WALLCON | *80CSU1002120B* | 46000 |  |  | 17.5 | 9 | 47500 |  |  | 33600 | 70.74% | 2.06 | Both | 958.3333 | 3.8333 | HRCU-A-CB (Split System: Heat Pump with Remote Outdoor Unit-Air-Source) | N/A
215681456 | Central Heat Pump | AIRQUEST | H5H0V48*K*AAA* |  |  | EA*5X61M21A*+WALLCON | *80CSU0601716B* | 46000 |  |  | 17.5 | 9 | 48000 |  |  | 33800 | 70.42% | 2.08 | Both | 958.3333 | 3.8333 | HRCU-A-CB (Split System: Heat Pump with Remote Outdoor Unit-Air-Source) | N/A
215676136 | Central Heat Pump | AIRQUEST | H5H0V48*K*AAA* |  |  | EVD5X48M21A*+WALLCON | *95CSU0601716B* | 46500 |  |  | 17.5 | 9 | 50000 |  |  | 37000 | 74% | 1.98 | Both | 968.75 | 3.875 | HRCU-A-CB (Split System: Heat Pump with Remote Outdoor Unit-Air-Source) | N/A
215674148 | Central Heat Pump | ARCOAIRE | H5H0V48*K*AAA* |  |  | EA*5X48M21A*+WALLCON | *96CTN1002122B* | 44000 |  |  | 17.5 | 9 | 48500 |  |  | 34000 | 70.1% | 2.04 | Both | 916.6667 | 3.6667 | HRCU-A-CB (Split System: Heat Pump with Remote Outdoor Unit-Air-Source) | N/A
215674048 | Central Heat Pump | ARCOAIRE | H5H0V48*K*AAA* |  |  | EA*5X48M21A*+WALLCON | *80CTL0901716B* | 44000 |  |  | 17.5 | 9 | 48500 |  |  | 34200 | 70.52% | 2.06 | Both | 916.6667 | 3.6667 | HRCU-A-CB (Split System: Heat Pump with Remote Outdoor Unit-Air-Source) | N/A
215681357 | Central Heat Pump | ARCOAIRE | H5H0V48*K*AAA* |  |  | EA*5X48M21A*+WALLCON | *97CTN0802120A* | 44000 |  |  | 17.5 | 9 | 48500 |  |  | 34200 | 70.52% | 2.06 | Both | 916.6667 | 3.6667 | HRCU-A-CB (Split System: Heat Pump with Remote Outdoor Unit-Air-Source) | N/A
215674388 | Central Heat Pump | ARCOAIRE | H5H0V48*K*AAA* |  |  | EA*5X61M21A*+WALLCON | *95CSU0601716B* | 45500 |  |  | 17.5 | 9 | 48000 |  |  | 34200 | 71.25% | 2.06 | Both | 947.9167 | 3.7917 | HRCU-A-CB (Split System: Heat Pump with Remote Outdoor Unit-Air-Source) | N/A
215674563 | Central Heat Pump | ARCOAIRE | H5H0V48*K*AAA* |  |  | EA*5X61M24A*+WALLCON | *97CMN0602120B* | 45500 |  |  | 17.5 | 9 | 48000 |  |  | 34200 | 71.25% | 2.06 | Both | 947.9167 | 3.7917 | HRCU-A-CB (Split System: Heat Pump with Remote Outdoor Unit-Air-Source) | N/A
215681487 | Central Heat Pump | ARCOAIRE | H5H0V48*K*AAA* |  |  | EA*5X61M21A*+WALLCON | *97CTN0801716A* | 45500 |  |  | 17.5 | 9 | 48000 |  |  | 34200 | 71.25% | 2.06 | Both | 947.9167 | 3.7917 | HRCU-A-CB (Split System: Heat Pump with Remote Outdoor Unit-Air-Source) | N/A
215674438 | Central Heat Pump | ARCOAIRE | H5H0V48*K*AAA* |  |  | EA*5X61M21A*+WALLCON | *96CTN0801714B* | 45500 |  |  | 17.5 | 9 | 48000 |  |  | 33600 | 70% | 2.08 | Both | 947.9167 | 3.7917 | HRCU-A-CB (Split System: Heat Pump with Remote Outdoor Unit-Air-Source) | N/A
215681457 | Central Heat Pump | ARCOAIRE | H5H0V48*K*AAA* |  |  | EA*5X61M21A*+WALLCON | *80CSU0601716B* | 46000 |  |  | 17.5 | 9 | 48000 |  |  | 33800 | 70.42% | 2.08 | Both | 958.3333 | 3.8333 | HRCU-A-CB (Split System: Heat Pump with Remote Outdoor Unit-Air-Source) | N/A
215675407 | Central Heat Pump | ARCOAIRE | H5H0V48*K*AAA* |  |  | EVM5X48M21A*+WALLCON | *95CSU0601716B* | 46500 |  |  | 17.5 | 9 | 50000 |  |  | 37000 | 74% | 1.98 | Both | 968.75 | 3.875 | HRCU-A-CB (Split System: Heat Pump with Remote Outdoor Unit-Air-Source) | N/A
215674145 | Central Heat Pump | BRYANT HEATING AND COOLING SYSTEMS | 290VAN048**AA* |  |  | CAA**4821AM*+UI | 986TD66100C21*** | 44000 |  |  | 17.5 | 9 | 48500 |  |  | 34000 | 70.1% | 2.04 | Both | 916.6667 | 3.6667 | HRCU-A-CB (Split System: Heat Pump with Remote Outdoor Unit-Air-Source) | N/A
215674025 | Central Heat Pump | BRYANT HEATING AND COOLING SYSTEMS | 290VAN048**AA* |  |  | CAA**4821AM*+UI | 88*TB48070C17*** | 44000 |  |  | 17.5 | 9 | 49000 |  |  | 34400 | 70.2% | 2.04 | Both | 916.6667 | 3.6667 | HRCU-A-CB (Split System: Heat Pump with Remote Outdoor Unit-Air-Source) | N/A
215681304 | Central Heat Pump | BRYANT HEATING AND COOLING SYSTEMS | 290VAN048**AA* |  |  | CAA**4821AM*+UI | 83*CB36040C17*** | 44000 |  |  | 17.5 | 9 | 48500 |  |  | 34000 | 70.1% | 2.04 | Both | 916.6667 | 3.6667 | HRCU-A-CB (Split System: Heat Pump with Remote Outdoor Unit-Air-Source) | N/A
215674085 | Central Heat Pump | BRYANT HEATING AND COOLING SYSTEMS | 290VAN048**AA* |  |  | CAA**4821AM*+UI | 935CB60080C21*** | 44000 |  |  | 17.5 | 9 | 48500 |  |  | 34200 | 70.52% | 2.06 | Both | 916.6667 | 3.6667 | HRCU-A-CB (Split System: Heat Pump with Remote Outdoor Unit-Air-Source) | N/A
215674235 | Central Heat Pump | BRYANT HEATING AND COOLING SYSTEMS | 290VAN048**AA* |  |  | CAA**6024AM*+UI | 987MC60060C21*** | 45000 |  |  | 17.5 | 9 | 47500 |  |  | 34000 | 71.58% | 2.06 | Both | 937.5 | 3.75 | HRCU-A-CB (Split System: Heat Pump with Remote Outdoor Unit-Air-Source) | N/A
215674385 | Central Heat Pump | BRYANT HEATING AND COOLING SYSTEMS | 290VAN048**AA* |  |  | CAA**6121AM*+UI | 935CB48060C17*** | 45500 |  |  | 17.5 | 9 | 48000 |  |  | 34200 | 71.25% | 2.06 | Both | 947.9167 | 3.7917 | HRCU-A-CB (Split System: Heat Pump with Remote Outdoor Unit-Air-Source) | N/A
215681484 | Central Heat Pump | BRYANT HEATING AND COOLING SYSTEMS | 290VAN048**AA* |  |  | CAA**6121AM*+UI | 987TA42080C17*** | 45500 |  |  | 17.5 | 9 | 48000 |  |  | 34200 | 71.25% | 2.06 | Both | 947.9167 | 3.7917 | HRCU-A-CB (Split System: Heat Pump with Remote Outdoor Unit-Air-Source) | N/A
215674435 | Central Heat Pump | BRYANT HEATING AND COOLING SYSTEMS | 290VAN048**AA* |  |  | CAA**6121AM*+UI | 986TD42080C17*** | 45500 |  |  | 17.5 | 9 | 48000 |  |  | 33600 | 70% | 2.08 | Both | 947.9167 | 3.7917 | HRCU-A-CB (Split System: Heat Pump with Remote Outdoor Unit-Air-Source) | N/A
215681474 | Central Heat Pump | BRYANT HEATING AND COOLING SYSTEMS | 290VAN048**AA* |  |  | CAA**6121AM*+UI | 83*CB60100C21*** | 46000 |  |  | 17.5 | 9 | 47500 |  |  | 33600 | 70.74% | 2.06 | Both | 958.3333 | 3.8333 | HRCU-A-CB (Split System: Heat Pump with Remote Outdoor Unit-Air-Source) | N/A
215681454 | Central Heat Pump | BRYANT HEATING AND COOLING SYSTEMS | 290VAN048**AA* |  |  | CAA**6121AM*+UI | 83*CB48060C17*** | 46000 |  |  | 17.5 | 9 | 48000 |  |  | 33800 | 70.42% | 2.08 | Both | 958.3333 | 3.8333 | HRCU-A-CB (Split System: Heat Pump with Remote Outdoor Unit-Air-Source) | N/A
215675404 | Central Heat Pump | BRYANT HEATING AND COOLING SYSTEMS | 290VAN048**AA* |  |  | CVAMA4821XMA*+UI | 935CB48060C17*** | 46500 |  |  | 17.5 | 9 | 50000 |  |  | 37000 | 74% | 1.98 | Both | 968.75 | 3.875 | HRCU-A-CB (Split System: Heat Pump with Remote Outdoor Unit-Air-Source) | N/A
215676134 | Central Heat Pump | BRYANT HEATING AND COOLING SYSTEMS | 290VAN048**AA* |  |  | CVAVA4821XMA*+UI | 935CB48060C17*** | 46500 |  |  | 17.5 | 9 | 50000 |  |  | 37000 | 74% | 1.98 | Both | 968.75 | 3.875 | HRCU-A-CB (Split System: Heat Pump with Remote Outdoor Unit-Air-Source) | N/A
215674114 | Central Heat Pump | CARRIER | 27VNA048A*030* |  |  | CAA**4821AM*+UI | 59MN7C080C21**20 | 44000 |  |  | 17.5 | 9 | 48500 |  |  | 34200 | 70.52% | 2.06 | Both | 916.6667 | 3.6667 | HRCU-A-CB (Split System: Heat Pump with Remote Outdoor Unit-Air-Source) | N/A
215674004 | Central Heat Pump | CARRIER | 27VNA048A*030* |  |  | CAA**4821AM*+UI | 58CU*A100C21**20 | 44000 |  |  | 17.5 | 9 | 48500 |  |  | 34200 | 70.52% | 2.06 | Both | 916.6667 | 3.6667 | HRCU-A-CB (Split System: Heat Pump with Remote Outdoor Unit-Air-Source) | N/A
215674034 | Central Heat Pump | CARRIER | 27VNA048A*030* |  |  | CAA**4821AM*+UI | 58TN*B070C21**20 | 44000 |  |  | 17.5 | 9 | 48500 |  |  | 34200 | 70.52% | 2.06 | Both | 916.6667 | 3.6667 | HRCU-A-CB (Split System: Heat Pump with Remote Outdoor Unit-Air-Source) | N/A
215681293 | Central Heat Pump | CARRIER | 27VNA048A*030* |  |  | CAA**4821AM*+UI | 59TN6C080C21**20 | 44000 |  |  | 17.5 | 9 | 48500 |  |  | 34200 | 70.52% | 2.06 | Both | 916.6667 | 3.6667 | HRCU-A-CB (Split System: Heat Pump with Remote Outdoor Unit-Air-Source) | N/A
215681353 | Central Heat Pump | CARRIER | 27VNA048A*030* |  |  | CAA**4821AM*+UI | 59TN7A080C21**20 | 44000 |  |  | 17.5 | 9 | 48500 |  |  | 34200 | 70.52% | 2.06 | Both | 916.6667 | 3.6667 | HRCU-A-CB (Split System: Heat Pump with Remote Outdoor Unit-Air-Source) | N/A
215681453 | Central Heat Pump | CARRIER | 27VNA048A*030* |  |  | CAA**6121AM*+UI | 58CU*B060C17**16 | 46000 |  |  | 17.5 | 9 | 48000 |  |  | 33800 | 70.42% | 2.08 | Both | 958.3333 | 3.8333 | HRCU-A-CB (Split System: Heat Pump with Remote Outdoor Unit-Air-Source) | N/A
215675403 | Central Heat Pump | CARRIER | 27VNA048A*030* |  |  | CVAMA4821XMA*+UI | 59CU5B060C17**16 | 46500 |  |  | 17.5 | 9 | 50000 |  |  | 37000 | 74% | 1.98 | Both | 968.75 | 3.875 | HRCU-A-CB (Split System: Heat Pump with Remote Outdoor Unit-Air-Source) | N/A
215674149 | Central Heat Pump | COMFORTMAKER | C5H0V48*K*AAA* |  |  | EA*5X48M21A*+WALLCON | *96CTN1002122B* | 44000 |  |  | 17.5 | 9 | 48500 |  |  | 34000 | 70.1% | 2.04 | Both | 916.6667 | 3.6667 | HRCU-A-CB (Split System: Heat Pump with Remote Outdoor Unit-Air-Source) | N/A
215674119 | Central Heat Pump | COMFORTMAKER | C5H0V48*K*AAA* |  |  | EA*5X48M21A*+WALLCON | *97CMN0802120B* | 44000 |  |  | 17.5 | 9 | 48500 |  |  | 34200 | 70.52% | 2.06 | Both | 916.6667 | 3.6667 | HRCU-A-CB (Split System: Heat Pump with Remote Outdoor Unit-Air-Source) | N/A
215681298 | Central Heat Pump | COMFORTMAKER | C5H0V48*K*AAA* |  |  | EA*5X48M21A*+WALLCON | *96CTN0802120B* | 44000 |  |  | 17.5 | 9 | 48500 |  |  | 34200 | 70.52% | 2.06 | Both | 916.6667 | 3.6667 | HRCU-A-CB (Split System: Heat Pump with Remote Outdoor Unit-Air-Source) | N/A
215681398 | Central Heat Pump | COMFORTMAKER | C5H0V48*K*AAA* |  |  | EA*5X60M24A*+WALLCON | *80CSU1002120B* | 45000 |  |  | 17.5 | 9 | 47500 |  |  | 33600 | 70.74% | 2.06 | Both | 937.5 | 3.75 | HRCU-A-CB (Split System: Heat Pump with Remote Outdoor Unit-Air-Source) | N/A
215674219 | Central Heat Pump | COMFORTMAKER | C5H0V48*K*AAA* |  |  | EA*5X60M24A*+WALLCON | *95CSU0802120B* | 45000 |  |  | 17.5 | 9 | 47500 |  |  | 33600 | 70.74% | 2.08 | Both | 937.5 | 3.75 | HRCU-A-CB (Split System: Heat Pump with Remote Outdoor Unit-Air-Source) | N/A
215674409 | Central Heat Pump | COMFORTMAKER | C5H0V48*K*AAA* |  |  | EA*5X61M21A*+WALLCON | *97CMN0602120B* | 45500 |  |  | 17.5 | 9 | 48000 |  |  | 34200 | 71.25% | 2.06 | Both | 947.9167 | 3.7917 | HRCU-A-CB (Split System: Heat Pump with Remote Outdoor Unit-Air-Source) | N/A
215674339 | Central Heat Pump | COMFORTMAKER | C5H0V48*K*AAA* |  |  | EA*5X61M21A*+WALLCON | *80CTL0701716B* | 45500 |  |  | 17.5 | 9 | 48000 |  |  | 34000 | 70.83% | 2.06 | Both | 947.9167 | 3.7917 | HRCU-A-CB (Split System: Heat Pump with Remote Outdoor Unit-Air-Source) | N/A
215674565 | Central Heat Pump | COMFORTMAKER | C5H0V48*K*AAA* |  |  | EA*5X61M24A*+WALLCON | *97CMN0602120B* | 45500 |  |  | 17.5 | 9 | 48000 |  |  | 34200 | 71.25% | 2.06 | Both | 947.9167 | 3.7917 | HRCU-A-CB (Split System: Heat Pump with Remote Outdoor Unit-Air-Source) | N/A
215681488 | Central Heat Pump | COMFORTMAKER | C5H0V48*K*AAA* |  |  | EA*5X61M21A*+WALLCON | *97CTN0801716A* | 45500 |  |  | 17.5 | 9 | 48000 |  |  | 34200 | 71.25% | 2.06 | Both | 947.9167 | 3.7917 | HRCU-A-CB (Split System: Heat Pump with Remote Outdoor Unit-Air-Source) | N/A
215681478 | Central Heat Pump | COMFORTMAKER | C5H0V48*K*AAA* |  |  | EA*5X61M21A*+WALLCON | *80CSU1002120B* | 46000 |  |  | 17.5 | 9 | 47500 |  |  | 33600 | 70.74% | 2.06 | Both | 958.3333 | 3.8333 | HRCU-A-CB (Split System: Heat Pump with Remote Outdoor Unit-Air-Source) | N/A
215681458 | Central Heat Pump | COMFORTMAKER | C5H0V48*K*AAA* |  |  | EA*5X61M21A*+WALLCON | *80CSU0601716B* | 46000 |  |  | 17.5 | 9 | 48000 |  |  | 33800 | 70.42% | 2.08 | Both | 958.3333 | 3.8333 | HRCU-A-CB (Split System: Heat Pump with Remote Outdoor Unit-Air-Source) | N/A
215675408 | Central Heat Pump | COMFORTMAKER | C5H0V48*K*AAA* |  |  | EVM5X48M21A*+WALLCON | *95CSU0601716B* | 46500 |  |  | 17.5 | 9 | 50000 |  |  | 37000 | 74% | 1.98 | Both | 968.75 | 3.875 | HRCU-A-CB (Split System: Heat Pump with Remote Outdoor Unit-Air-Source) | N/A
215676138 | Central Heat Pump | COMFORTMAKER | C5H0V48*K*AAA* |  |  | EVD5X48M21A*+WALLCON | *95CSU0601716B* | 46500 |  |  | 17.5 | 9 | 50000 |  |  | 37000 | 74% | 1.98 | Both | 968.75 | 3.875 | HRCU-A-CB (Split System: Heat Pump with Remote Outdoor Unit-Air-Source) | N/A
215673990 | Central Heat Pump | DAY & NIGHT | C5H0V48*K*AAA* |  |  | EA*5X48M21A*+WALLCON | *80CSU0601716A* | 44000 |  |  | 17.5 | 9 | 48500 |  |  | 34200 | 70.52% | 2.04 | Both | 916.6667 | 3.6667 | HRCU-A-CB (Split System: Heat Pump with Remote Outdoor Unit-Air-Source) | N/A
215674130 | Central Heat Pump | DAY & NIGHT | C5H0V48*K*AAA* |  |  | EA*5X48M21A*+WALLCON | *97CMN1002122B* | 44000 |  |  | 17.5 | 9 | 48500 |  |  | 34000 | 70.1% | 2.04 | Both | 916.6667 | 3.6667 | HRCU-A-CB (Split System: Heat Pump with Remote Outdoor Unit-Air-Source) | N/A
215674040 | Central Heat Pump | DAY & NIGHT | C5H0V48*K*AAA* |  |  | EA*5X48M21A*+WALLCON | *80CTL0702120B* | 44000 |  |  | 17.5 | 9 | 48500 |  |  | 34200 | 70.52% | 2.06 | Both | 916.6667 | 3.6667 | HRCU-A-CB (Split System: Heat Pump with Remote Outdoor Unit-Air-Source) | N/A
215674050 | Central Heat Pump | DAY & NIGHT | C5H0V48*K*AAA* |  |  | EA*5X48M21A*+WALLCON | *80CTL0901716B* | 44000 |  |  | 17.5 | 9 | 48500 |  |  | 34200 | 70.52% | 2.06 | Both | 916.6667 | 3.6667 | HRCU-A-CB (Split System: Heat Pump with Remote Outdoor Unit-Air-Source) | N/A
215674010 | Central Heat Pump | DAY & NIGHT | C5H0V48*K*AAA* |  |  | EA*5X48M21A*+WALLCON | *80CSU1002120A* | 44000 |  |  | 17.5 | 9 | 48500 |  |  | 34200 | 70.52% | 2.06 | Both | 916.6667 | 3.6667 | HRCU-A-CB (Split System: Heat Pump with Remote Outdoor Unit-Air-Source) | N/A
215681399 | Central Heat Pump | DAY & NIGHT | C5H0V48*K*AAA* |  |  | EA*5X60M24A*+WALLCON | *80CSU1002120B* | 45000 |  |  | 17.5 | 9 | 47500 |  |  | 33600 | 70.74% | 2.06 | Both | 937.5 | 3.75 | HRCU-A-CB (Split System: Heat Pump with Remote Outdoor Unit-Air-Source) | N/A
215674220 | Central Heat Pump | DAY & NIGHT | C5H0V48*K*AAA* |  |  | EA*5X60M24A*+WALLCON | *95CSU0802120B* | 45000 |  |  | 17.5 | 9 | 47500 |  |  | 33600 | 70.74% | 2.08 | Both | 937.5 | 3.75 | HRCU-A-CB (Split System: Heat Pump with Remote Outdoor Unit-Air-Source) | N/A
215674340 | Central Heat Pump | DAY & NIGHT | C5H0V48*K*AAA* |  |  | EA*5X61M21A*+WALLCON | *80CTL0701716B* | 45500 |  |  | 17.5 | 9 | 48000 |  |  | 34000 | 70.83% | 2.06 | Both | 947.9167 | 3.7917 | HRCU-A-CB (Split System: Heat Pump with Remote Outdoor Unit-Air-Source) | N/A
215674440 | Central Heat Pump | DAY & NIGHT | C5H0V48*K*AAA* |  |  | EA*5X61M21A*+WALLCON | *96CTN0801714B* | 45500 |  |  | 17.5 | 9 | 48000 |  |  | 33600 | 70% | 2.08 | Both | 947.9167 | 3.7917 | HRCU-A-CB (Split System: Heat Pump with Remote Outdoor Unit-Air-Source) | N/A
215681479 | Central Heat Pump | DAY & NIGHT | C5H0V48*K*AAA* |  |  | EA*5X61M21A*+WALLCON | *80CSU1002120B* | 46000 |  |  | 17.5 | 9 | 47500 |  |  | 33600 | 70.74% | 2.06 | Both | 958.3333 | 3.8333 | HRCU-A-CB (Split System: Heat Pump with Remote Outdoor Unit-Air-Source) | N/A
215681459 | Central Heat Pump | DAY & NIGHT | C5H0V48*K*AAA* |  |  | EA*5X61M21A*+WALLCON | *80CSU0601716B* | 46000 |  |  | 17.5 | 9 | 48000 |  |  | 33800 | 70.42% | 2.08 | Both | 958.3333 | 3.8333 | HRCU-A-CB (Split System: Heat Pump with Remote Outdoor Unit-Air-Source) | N/A
215674126 | Central Heat Pump | HEIL | H5H0V48*K*AAA* |  |  | EA*5X48M21A*+WALLCON | *97CMN1002122B* | 44000 |  |  | 17.5 | 9 | 48500 |  |  | 34000 | 70.1% | 2.04 | Both | 916.6667 | 3.6667 | HRCU-A-CB (Split System: Heat Pump with Remote Outdoor Unit-Air-Source) | N/A
215681305 | Central Heat Pump | HEIL | H5H0V48*K*AAA* |  |  | EA*5X48M21A*+WALLCON | *80CSU0401712B* | 44000 |  |  | 17.5 | 9 | 48500 |  |  | 34000 | 70.1% | 2.04 | Both | 916.6667 | 3.6667 | HRCU-A-CB (Split System: Heat Pump with Remote Outdoor Unit-Air-Source) | N/A
215674116 | Central Heat Pump | HEIL | H5H0V48*K*AAA* |  |  | EA*5X48M21A*+WALLCON | *97CMN0802120B* | 44000 |  |  | 17.5 | 9 | 48500 |  |  | 34200 | 70.52% | 2.06 | Both | 916.6667 | 3.6667 | HRCU-A-CB (Split System: Heat Pump with Remote Outdoor Unit-Air-Source) | N/A
215674036 | Central Heat Pump | HEIL | H5H0V48*K*AAA* |  |  | EA*5X48M21A*+WALLCON | *80CTL0702120B* | 44000 |  |  | 17.5 | 9 | 48500 |  |  | 34200 | 70.52% | 2.06 | Both | 916.6667 | 3.6667 | HRCU-A-CB (Split System: Heat Pump with Remote Outdoor Unit-Air-Source) | N/A
215674086 | Central Heat Pump | HEIL | H5H0V48*K*AAA* |  |  | EA*5X48M21A*+WALLCON | *95CSU0802120B* | 44000 |  |  | 17.5 | 9 | 48500 |  |  | 34200 | 70.52% | 2.06 | Both | 916.6667 | 3.6667 | HRCU-A-CB (Split System: Heat Pump with Remote Outdoor Unit-Air-Source) | N/A
215681355 | Central Heat Pump | HEIL | H5H0V48*K*AAA* |  |  | EA*5X48M21A*+WALLCON | *97CTN0802120A* | 44000 |  |  | 17.5 | 9 | 48500 |  |  | 34200 | 70.52% | 2.06 | Both | 916.6667 | 3.6667 | HRCU-A-CB (Split System: Heat Pump with Remote Outdoor Unit-Air-Source) | N/A
215681295 | Central Heat Pump | HEIL | H5H0V48*K*AAA* |  |  | EA*5X48M21A*+WALLCON | *96CTN0802120B* | 44000 |  |  | 17.5 | 9 | 48500 |  |  | 34200 | 70.52% | 2.06 | Both | 916.6667 | 3.6667 | HRCU-A-CB (Split System: Heat Pump with Remote Outdoor Unit-Air-Source) | N/A
215674236 | Central Heat Pump | HEIL | H5H0V48*K*AAA* |  |  | EA*5X60M24A*+WALLCON | *97CMN0602120B* | 45000 |  |  | 17.5 | 9 | 47500 |  |  | 34000 | 71.58% | 2.06 | Both | 937.5 | 3.75 | HRCU-A-CB (Split System: Heat Pump with Remote Outdoor Unit-Air-Source) | N/A
215681395 | Central Heat Pump | HEIL | H5H0V48*K*AAA* |  |  | EA*5X60M24A*+WALLCON | *80CSU1002120B* | 45000 |  |  | 17.5 | 9 | 47500 |  |  | 33600 | 70.74% | 2.06 | Both | 937.5 | 3.75 | HRCU-A-CB (Split System: Heat Pump with Remote Outdoor Unit-Air-Source) | N/A
215674406 | Central Heat Pump | HEIL | H5H0V48*K*AAA* |  |  | EA*5X61M21A*+WALLCON | *97CMN0602120B* | 45500 |  |  | 17.5 | 9 | 48000 |  |  | 34200 | 71.25% | 2.06 | Both | 947.9167 | 3.7917 | HRCU-A-CB (Split System: Heat Pump with Remote Outdoor Unit-Air-Source) | N/A
215674386 | Central Heat Pump | HEIL | H5H0V48*K*AAA* |  |  | EA*5X61M21A*+WALLCON | *95CSU0601716B* | 45500 |  |  | 17.5 | 9 | 48000 |  |  | 34200 | 71.25% | 2.06 | Both | 947.9167 | 3.7917 | HRCU-A-CB (Split System: Heat Pump with Remote Outdoor Unit-Air-Source) | N/A
215674558 | Central Heat Pump | HEIL | H5H0V48*K*AAA* |  |  | EA*5X61M24A*+WALLCON | *97CMN0602120B* | 45500 |  |  | 17.5 | 9 | 48000 |  |  | 34200 | 71.25% | 2.06 | Both | 947.9167 | 3.7917 | HRCU-A-CB (Split System: Heat Pump with Remote Outdoor Unit-Air-Source) | N/A
215681485 | Central Heat Pump | HEIL | H5H0V48*K*AAA* |  |  | EA*5X61M21A*+WALLCON | *97CTN0801716A* | 45500 |  |  | 17.5 | 9 | 48000 |  |  | 34200 | 71.25% | 2.06 | Both | 947.9167 | 3.7917 | HRCU-A-CB (Split System: Heat Pump with Remote Outdoor Unit-Air-Source) | N/A
215674436 | Central Heat Pump | HEIL | H5H0V48*K*AAA* |  |  | EA*5X61M21A*+WALLCON | *96CTN0801714B* | 45500 |  |  | 17.5 | 9 | 48000 |  |  | 33600 | 70% | 2.08 | Both | 947.9167 | 3.7917 | HRCU-A-CB (Split System: Heat Pump with Remote Outdoor Unit-Air-Source) | N/A
215681475 | Central Heat Pump | HEIL | H5H0V48*K*AAA* |  |  | EA*5X61M21A*+WALLCON | *80CSU1002120B* | 46000 |  |  | 17.5 | 9 | 47500 |  |  | 33600 | 70.74% | 2.06 | Both | 958.3333 | 3.8333 | HRCU-A-CB (Split System: Heat Pump with Remote Outdoor Unit-Air-Source) | N/A
215681455 | Central Heat Pump | HEIL | H5H0V48*K*AAA* |  |  | EA*5X61M21A*+WALLCON | *80CSU0601716B* | 46000 |  |  | 17.5 | 9 | 48000 |  |  | 33800 | 70.42% | 2.08 | Both | 958.3333 | 3.8333 | HRCU-A-CB (Split System: Heat Pump with Remote Outdoor Unit-Air-Source) | N/A
215676135 | Central Heat Pump | HEIL | H5H0V48*K*AAA* |  |  | EVD5X48M21A*+WALLCON | *95CSU0601716B* | 46500 |  |  | 17.5 | 9 | 50000 |  |  | 37000 | 74% | 1.98 | Both | 968.75 | 3.875 | HRCU-A-CB (Split System: Heat Pump with Remote Outdoor Unit-Air-Source) | N/A
215674131 | Central Heat Pump | KEEPRITE | C5H0V48*K*AAA* |  |  | EA*5X48M21A*+WALLCON | *97CMN1002122B* | 44000 |  |  | 17.5 | 9 | 48500 |  |  | 34000 | 70.1% | 2.04 | Both | 916.6667 | 3.6667 | HRCU-A-CB (Split System: Heat Pump with Remote Outdoor Unit-Air-Source) | N/A
215674151 | Central Heat Pump | KEEPRITE | C5H0V48*K*AAA* |  |  | EA*5X48M21A*+WALLCON | *96CTN1002122B* | 44000 |  |  | 17.5 | 9 | 48500 |  |  | 34000 | 70.1% | 2.04 | Both | 916.6667 | 3.6667 | HRCU-A-CB (Split System: Heat Pump with Remote Outdoor Unit-Air-Source) | N/A
215674031 | Central Heat Pump | KEEPRITE | C5H0V48*K*AAA* |  |  | EA*5X48M21A*+WALLCON | *80CTL0701716B* | 44000 |  |  | 17.5 | 9 | 49000 |  |  | 34400 | 70.2% | 2.04 | Both | 916.6667 | 3.6667 | HRCU-A-CB (Split System: Heat Pump with Remote Outdoor Unit-Air-Source) | N/A
215681310 | Central Heat Pump | KEEPRITE | C5H0V48*K*AAA* |  |  | EA*5X48M21A*+WALLCON | *80CSU0401712B* | 44000 |  |  | 17.5 | 9 | 48500 |  |  | 34000 | 70.1% | 2.04 | Both | 916.6667 | 3.6667 | HRCU-A-CB (Split System: Heat Pump with Remote Outdoor Unit-Air-Source) | N/A
215681360 | Central Heat Pump | KEEPRITE | C5H0V48*K*AAA* |  |  | EA*5X48M21A*+WALLCON | *97CTN0802120A* | 44000 |  |  | 17.5 | 9 | 48500 |  |  | 34200 | 70.52% | 2.06 | Both | 916.6667 | 3.6667 | HRCU-A-CB (Split System: Heat Pump with Remote Outdoor Unit-Air-Source) | N/A
215681400 | Central Heat Pump | KEEPRITE | C5H0V48*K*AAA* |  |  | EA*5X60M24A*+WALLCON | *80CSU1002120B* | 45000 |  |  | 17.5 | 9 | 47500 |  |  | 33600 | 70.74% | 2.06 | Both | 937.5 | 3.75 | HRCU-A-CB (Split System: Heat Pump with Remote Outdoor Unit-Air-Source) | N/A
215674411 | Central Heat Pump | KEEPRITE | C5H0V48*K*AAA* |  |  | EA*5X61M21A*+WALLCON | *97CMN0602120B* | 45500 |  |  | 17.5 | 9 | 48000 |  |  | 34200 | 71.25% | 2.06 | Both | 947.9167 | 3.7917 | HRCU-A-CB (Split System: Heat Pump with Remote Outdoor Unit-Air-Source) | N/A
215681480 | Central Heat Pump | KEEPRITE | C5H0V48*K*AAA* |  |  | EA*5X61M21A*+WALLCON | *80CSU1002120B* | 46000 |  |  | 17.5 | 9 | 47500 |  |  | 33600 | 70.74% | 2.06 | Both | 958.3333 | 3.8333 | HRCU-A-CB (Split System: Heat Pump with Remote Outdoor Unit-Air-Source) | N/A
215675410 | Central Heat Pump | KEEPRITE | C5H0V48*K*AAA* |  |  | EVM5X48M21A*+WALLCON | *95CSU0601716B* | 46500 |  |  | 17.5 | 9 | 50000 |  |  | 37000 | 74% | 1.98 | Both | 968.75 | 3.875 | HRCU-A-CB (Split System: Heat Pump with Remote Outdoor Unit-Air-Source) | N/A
215676140 | Central Heat Pump | KEEPRITE | C5H0V48*K*AAA* |  |  | EVD5X48M21A*+WALLCON | *95CSU0601716B* | 46500 |  |  | 17.5 | 9 | 50000 |  |  | 37000 | 74% | 1.98 | Both | 968.75 | 3.875 | HRCU-A-CB (Split System: Heat Pump with Remote Outdoor Unit-Air-Source) | N/A
215674092 | Central Heat Pump | KENMORE | (C,H,T)5H0V48*K*AAA* |  |  | EA*5X48M21A*+WALLCON | *95CSU0802120B* | 44000 |  |  | 17.5 | 9 | 48500 |  |  | 34200 | 70.52% | 2.06 | Both | 916.6667 | 3.6667 | HRCU-A-CB (Split System: Heat Pump with Remote Outdoor Unit-Air-Source) | N/A
215674122 | Central Heat Pump | KENMORE | (C,H,T)5H0V48*K*AAA* |  |  | EA*5X48M21A*+WALLCON | *97CMN0802120B* | 44000 |  |  | 17.5 | 9 | 48500 |  |  | 34200 | 70.52% | 2.06 | Both | 916.6667 | 3.6667 | HRCU-A-CB (Split System: Heat Pump with Remote Outdoor Unit-Air-Source) | N/A
215681361 | Central Heat Pump | KENMORE | (C,H,T)5H0V48*K*AAA* |  |  | EA*5X48M21A*+WALLCON | *97CTN0802120A* | 44000 |  |  | 17.5 | 9 | 48500 |  |  | 34200 | 70.52% | 2.06 | Both | 916.6667 | 3.6667 | HRCU-A-CB (Split System: Heat Pump with Remote Outdoor Unit-Air-Source) | N/A
215681401 | Central Heat Pump | KENMORE | (C,H,T)5H0V48*K*AAA* |  |  | EA*5X60M24A*+WALLCON | *80CSU1002120B* | 45000 |  |  | 17.5 | 9 | 47500 |  |  | 33600 | 70.74% | 2.06 | Both | 937.5 | 3.75 | HRCU-A-CB (Split System: Heat Pump with Remote Outdoor Unit-Air-Source) | N/A
215674222 | Central Heat Pump | KENMORE | (C,H,T)5H0V48*K*AAA* |  |  | EA*5X60M24A*+WALLCON | *95CSU0802120B* | 45000 |  |  | 17.5 | 9 | 47500 |  |  | 33600 | 70.74% | 2.08 | Both | 937.5 | 3.75 | HRCU-A-CB (Split System: Heat Pump with Remote Outdoor Unit-Air-Source) | N/A
215674412 | Central Heat Pump | KENMORE | (C,H,T)5H0V48*K*AAA* |  |  | EA*5X61M21A*+WALLCON | *97CMN0602120B* | 45500 |  |  | 17.5 | 9 | 48000 |  |  | 34200 | 71.25% | 2.06 | Both | 947.9167 | 3.7917 | HRCU-A-CB (Split System: Heat Pump with Remote Outdoor Unit-Air-Source) | N/A
215674342 | Central Heat Pump | KENMORE | (C,H,T)5H0V48*K*AAA* |  |  | EA*5X61M21A*+WALLCON | *80CTL0701716B* | 45500 |  |  | 17.5 | 9 | 48000 |  |  | 34000 | 70.83% | 2.06 | Both | 947.9167 | 3.7917 | HRCU-A-CB (Split System: Heat Pump with Remote Outdoor Unit-Air-Source) | N/A
215674572 | Central Heat Pump | KENMORE | (C,H,T)5H0V48*K*AAA* |  |  | EA*5X61M24A*+WALLCON | *97CMN0602120B* | 45500 |  |  | 17.5 | 9 | 48000 |  |  | 34200 | 71.25% | 2.06 | Both | 947.9167 | 3.7917 | HRCU-A-CB (Split System: Heat Pump with Remote Outdoor Unit-Air-Source) | N/A
215681491 | Central Heat Pump | KENMORE | (C,H,T)5H0V48*K*AAA* |  |  | EA*5X61M21A*+WALLCON | *97CTN0801716A* | 45500 |  |  | 17.5 | 9 | 48000 |  |  | 34200 | 71.25% | 2.06 | Both | 947.9167 | 3.7917 | HRCU-A-CB (Split System: Heat Pump with Remote Outdoor Unit-Air-Source) | N/A
215681481 | Central Heat Pump | KENMORE | (C,H,T)5H0V48*K*AAA* |  |  | EA*5X61M21A*+WALLCON | *80CSU1002120B* | 46000 |  |  | 17.5 | 9 | 47500 |  |  | 33600 | 70.74% | 2.06 | Both | 958.3333 | 3.8333 | HRCU-A-CB (Split System: Heat Pump with Remote Outdoor Unit-Air-Source) | N/A
215681461 | Central Heat Pump | KENMORE | (C,H,T)5H0V48*K*AAA* |  |  | EA*5X61M21A*+WALLCON | *80CSU0601716B* | 46000 |  |  | 17.5 | 9 | 48000 |  |  | 33800 | 70.42% | 2.08 | Both | 958.3333 | 3.8333 | HRCU-A-CB (Split System: Heat Pump with Remote Outdoor Unit-Air-Source) | N/A
215676141 | Central Heat Pump | KENMORE | (C,H,T)5H0V48*K*AAA* |  |  | EVD5X48M21A*+WALLCON | *95CSU0601716B* | 46500 |  |  | 17.5 | 9 | 50000 |  |  | 37000 | 74% | 1.98 | Both | 968.75 | 3.875 | HRCU-A-CB (Split System: Heat Pump with Remote Outdoor Unit-Air-Source) | N/A
215675411 | Central Heat Pump | KENMORE | (C,H,T)5H0V48*K*AAA* |  |  | EVM5X48M21A*+WALLCON | *95CSU0601716B* | 46500 |  |  | 17.5 | 9 | 50000 |  |  | 37000 | 74% | 1.98 | Both | 968.75 | 3.875 | HRCU-A-CB (Split System: Heat Pump with Remote Outdoor Unit-Air-Source) | N/A
215673993 | Central Heat Pump | TEMPSTAR | T5H0V48*K*AAA* |  |  | EA*5X48M21A*+WALLCON | *80CSU0601716A* | 44000 |  |  | 17.5 | 9 | 48500 |  |  | 34200 | 70.52% | 2.04 | Both | 916.6667 | 3.6667 | HRCU-A-CB (Split System: Heat Pump with Remote Outdoor Unit-Air-Source) | N/A
215674033 | Central Heat Pump | TEMPSTAR | T5H0V48*K*AAA* |  |  | EA*5X48M21A*+WALLCON | *80CTL0701716B* | 44000 |  |  | 17.5 | 9 | 49000 |  |  | 34400 | 70.2% | 2.04 | Both | 916.6667 | 3.6667 | HRCU-A-CB (Split System: Heat Pump with Remote Outdoor Unit-Air-Source) | N/A
215681312 | Central Heat Pump | TEMPSTAR | T5H0V48*K*AAA* |  |  | EA*5X48M21A*+WALLCON | *80CSU0401712B* | 44000 |  |  | 17.5 | 9 | 48500 |  |  | 34000 | 70.1% | 2.04 | Both | 916.6667 | 3.6667 | HRCU-A-CB (Split System: Heat Pump with Remote Outdoor Unit-Air-Source) | N/A
215674013 | Central Heat Pump | TEMPSTAR | T5H0V48*K*AAA* |  |  | EA*5X48M21A*+WALLCON | *80CSU1002120A* | 44000 |  |  | 17.5 | 9 | 48500 |  |  | 34200 | 70.52% | 2.06 | Both | 916.6667 | 3.6667 | HRCU-A-CB (Split System: Heat Pump with Remote Outdoor Unit-Air-Source) | N/A
215681302 | Central Heat Pump | TEMPSTAR | T5H0V48*K*AAA* |  |  | EA*5X48M21A*+WALLCON | *96CTN0802120B* | 44000 |  |  | 17.5 | 9 | 48500 |  |  | 34200 | 70.52% | 2.06 | Both | 916.6667 | 3.6667 | HRCU-A-CB (Split System: Heat Pump with Remote Outdoor Unit-Air-Source) | N/A
215674243 | Central Heat Pump | TEMPSTAR | T5H0V48*K*AAA* |  |  | EA*5X60M24A*+WALLCON | *97CMN0602120B* | 45000 |  |  | 17.5 | 9 | 47500 |  |  | 34000 | 71.58% | 2.06 | Both | 937.5 | 3.75 | HRCU-A-CB (Split System: Heat Pump with Remote Outdoor Unit-Air-Source) | N/A
215681402 | Central Heat Pump | TEMPSTAR | T5H0V48*K*AAA* |  |  | EA*5X60M24A*+WALLCON | *80CSU1002120B* | 45000 |  |  | 17.5 | 9 | 47500 |  |  | 33600 | 70.74% | 2.06 | Both | 937.5 | 3.75 | HRCU-A-CB (Split System: Heat Pump with Remote Outdoor Unit-Air-Source) | N/A
215674343 | Central Heat Pump | TEMPSTAR | T5H0V48*K*AAA* |  |  | EA*5X61M21A*+WALLCON | *80CTL0701716B* | 45500 |  |  | 17.5 | 9 | 48000 |  |  | 34000 | 70.83% | 2.06 | Both | 947.9167 | 3.7917 | HRCU-A-CB (Split System: Heat Pump with Remote Outdoor Unit-Air-Source) | N/A
215674574 | Central Heat Pump | TEMPSTAR | T5H0V48*K*AAA* |  |  | EA*5X61M24A*+WALLCON | *97CMN0602120B* | 45500 |  |  | 17.5 | 9 | 48000 |  |  | 34200 | 71.25% | 2.06 | Both | 947.9167 | 3.7917 | HRCU-A-CB (Split System: Heat Pump with Remote Outdoor Unit-Air-Source) | N/A
215681492 | Central Heat Pump | TEMPSTAR | T5H0V48*K*AAA* |  |  | EA*5X61M21A*+WALLCON | *97CTN0801716A* | 45500 |  |  | 17.5 | 9 | 48000 |  |  | 34200 | 71.25% | 2.06 | Both | 947.9167 | 3.7917 | HRCU-A-CB (Split System: Heat Pump with Remote Outdoor Unit-Air-Source) | N/A
215681462 | Central Heat Pump | TEMPSTAR | T5H0V48*K*AAA* |  |  | EA*5X61M21A*+WALLCON | *80CSU0601716B* | 46000 |  |  | 17.5 | 9 | 48000 |  |  | 33800 | 70.42% | 2.08 | Both | 958.3333 | 3.8333 | HRCU-A-CB (Split System: Heat Pump with Remote Outdoor Unit-Air-Source) | N/A
215676142 | Central Heat Pump | TEMPSTAR | T5H0V48*K*AAA* |  |  | EVD5X48M21A*+WALLCON | *95CSU0601716B* | 46500 |  |  | 17.5 | 9 | 50000 |  |  | 37000 | 74% | 1.98 | Both | 968.75 | 3.875 | HRCU-A-CB (Split System: Heat Pump with Remote Outdoor Unit-Air-Source) | N/A
215677686 | Central Heat Pump | AIRQUEST | H5H0V60*K*AAA* |  |  | EVD5X61M24A*+WALLCON | *97CMN0602120B* | 56500 |  |  | 18 | 9 | 65000 |  |  | 46000 | 70.77% | 2.06 | Both | 1177.0833 | 4.7083 | HRCU-A-CB (Split System: Heat Pump with Remote Outdoor Unit-Air-Source) | N/A
215677266 | Central Heat Pump | AIRQUEST | H5H0V60*K*AAA* |  |  | EVM5X61M24A*+WALLCON | *97CMN0602120B* | 56500 |  |  | 18 | 9 | 65000 |  |  | 45500 | 70% | 2.06 | Both | 1177.0833 | 4.7083 | HRCU-A-CB (Split System: Heat Pump with Remote Outdoor Unit-Air-Source) | N/A
215677267 | Central Heat Pump | ARCOAIRE | H5H0V60*K*AAA* |  |  | EVM5X61M24A*+WALLCON | *97CMN0602120B* | 56500 |  |  | 18 | 9 | 65000 |  |  | 45500 | 70% | 2.06 | Both | 1177.0833 | 4.7083 | HRCU-A-CB (Split System: Heat Pump with Remote Outdoor Unit-Air-Source) | N/A
215677684 | Central Heat Pump | BRYANT HEATING AND COOLING SYSTEMS | 290VAN060**AA* |  |  | CVAVA6124XMA*+UI | 987MC60060C21*** | 56500 |  |  | 18 | 9 | 65000 |  |  | 46000 | 70.77% | 2.06 | Both | 1177.0833 | 4.7083 | HRCU-A-CB (Split System: Heat Pump with Remote Outdoor Unit-Air-Source) | N/A
215677683 | Central Heat Pump | CARRIER | 27VNA060A*030* |  |  | CVAVA6124XMA*+UI | 59MN7C060C21**20 | 56500 |  |  | 18 | 9 | 65000 |  |  | 46000 | 70.77% | 2.06 | Both | 1177.0833 | 4.7083 | HRCU-A-CB (Split System: Heat Pump with Remote Outdoor Unit-Air-Source) | N/A
215677263 | Central Heat Pump | CARRIER | 27VNA060A*030* |  |  | CVAMA6124XMA*+UI | 59MN7C060C21**20 | 56500 |  |  | 18 | 9 | 65000 |  |  | 45500 | 70% | 2.06 | Both | 1177.0833 | 4.7083 | HRCU-A-CB (Split System: Heat Pump with Remote Outdoor Unit-Air-Source) | N/A
215677269 | Central Heat Pump | DAY & NIGHT | C5H0V60*K*AAA* |  |  | EVM5X61M24A*+WALLCON | *97CMN0602120B* | 56500 |  |  | 18 | 9 | 65000 |  |  | 45500 | 70% | 2.06 | Both | 1177.0833 | 4.7083 | HRCU-A-CB (Split System: Heat Pump with Remote Outdoor Unit-Air-Source) | N/A
215677689 | Central Heat Pump | DAY & NIGHT | C5H0V60*K*AAA* |  |  | EVD5X61M24A*+WALLCON | *97CMN0602120B* | 56500 |  |  | 18 | 9 | 65000 |  |  | 46000 | 70.77% | 2.06 | Both | 1177.0833 | 4.7083 | HRCU-A-CB (Split System: Heat Pump with Remote Outdoor Unit-Air-Source) | N/A
215677685 | Central Heat Pump | HEIL | H5H0V60*K*AAA* |  |  | EVD5X61M24A*+WALLCON | *97CMN0602120B* | 56500 |  |  | 18 | 9 | 65000 |  |  | 46000 | 70.77% | 2.06 | Both | 1177.0833 | 4.7083 | HRCU-A-CB (Split System: Heat Pump with Remote Outdoor Unit-Air-Source) | N/A
215677270 | Central Heat Pump | KEEPRITE | C5H0V60*K*AAA* |  |  | EVM5X61M24A*+WALLCON | *97CMN0602120B* | 56500 |  |  | 18 | 9 | 65000 |  |  | 45500 | 70% | 2.06 | Both | 1177.0833 | 4.7083 | HRCU-A-CB (Split System: Heat Pump with Remote Outdoor Unit-Air-Source) | N/A
215677690 | Central Heat Pump | KEEPRITE | C5H0V60*K*AAA* |  |  | EVD5X61M24A*+WALLCON | *97CMN0602120B* | 56500 |  |  | 18 | 9 | 65000 |  |  | 46000 | 70.77% | 2.06 | Both | 1177.0833 | 4.7083 | HRCU-A-CB (Split System: Heat Pump with Remote Outdoor Unit-Air-Source) | N/A
215677271 | Central Heat Pump | KENMORE | (C,H,T)5H0V60*K*AAA* |  |  | EVM5X61M24A*+WALLCON | *97CMN0602120B* | 56500 |  |  | 18 | 9 | 65000 |  |  | 45500 | 70% | 2.06 | Both | 1177.0833 | 4.7083 | HRCU-A-CB (Split System: Heat Pump with Remote Outdoor Unit-Air-Source) | N/A
215677691 | Central Heat Pump | KENMORE | (C,H,T)5H0V60*K*AAA* |  |  | EVD5X61M24A*+WALLCON | *97CMN0602120B* | 56500 |  |  | 18 | 9 | 65000 |  |  | 46000 | 70.77% | 2.06 | Both | 1177.0833 | 4.7083 | HRCU-A-CB (Split System: Heat Pump with Remote Outdoor Unit-Air-Source) | N/A
215677692 | Central Heat Pump | TEMPSTAR | T5H0V60*K*AAA* |  |  | EVD5X61M24A*+WALLCON | *97CMN0602120B* | 56500 |  |  | 18 | 9 | 65000 |  |  | 46000 | 70.77% | 2.06 | Both | 1177.0833 | 4.7083 | HRCU-A-CB (Split System: Heat Pump with Remote Outdoor Unit-Air-Source) | N/A
215677906 | Central Heat Pump | AIRQUEST | H5H0V60*K*AAA* |  |  | EA*5X61M24A*+WALLCON | *80CSU1002120A* | 56000 |  |  | 18 | 9 | 60000 |  |  | 42000 | 70% | 2 | Both | 1166.6667 | 4.6667 | HRCU-A-CB (Split System: Heat Pump with Remote Outdoor Unit-Air-Source) | N/A
215677346 | Central Heat Pump | AIRQUEST | H5H0V60*K*AAA* |  |  | EVD5X60M21A*+WALLCON | *80CTL0702120B* | 56500 |  |  | 18 | 9 | 64000 |  |  | 45000 | 70.31% | 2.06 | Both | 1177.0833 | 4.7083 | HRCU-A-CB (Split System: Heat Pump with Remote Outdoor Unit-Air-Source) | N/A
215676996 | Central Heat Pump | AIRQUEST | H5H0V60*K*AAA* |  |  | EVM5X60M21A*+WALLCON | *80CTL0702120B* | 56500 |  |  | 18 | 9 | 64000 |  |  | 45000 | 70.31% | 2.06 | Both | 1177.0833 | 4.7083 | HRCU-A-CB (Split System: Heat Pump with Remote Outdoor Unit-Air-Source) | N/A
215682846 | Central Heat Pump | AIRQUEST | H5H0V60*K*AAA* |  |  | EVM5X60M21A*+WALLCON | *97CTN0802120A* | 56500 |  |  | 18 | 9 | 64000 |  |  | 45000 | 70.31% | 2.06 | Both | 1177.0833 | 4.7083 | HRCU-A-CB (Split System: Heat Pump with Remote Outdoor Unit-Air-Source) | N/A
215682796 | Central Heat Pump | AIRQUEST | H5H0V60*K*AAA* |  |  | EVM5X60M21A*+WALLCON | *96CTN0802120B* | 56500 |  |  | 18 | 9 | 64000 |  |  | 45000 | 70.31% | 2.06 | Both | 1177.0833 | 4.7083 | HRCU-A-CB (Split System: Heat Pump with Remote Outdoor Unit-Air-Source) | N/A
215677326 | Central Heat Pump | AIRQUEST | H5H0V60*K*AAA* |  |  | EVD5X60M21A*+WALLCON | *80CSU1002120A* | 56500 |  |  | 18 | 9 | 64000 |  |  | 45000 | 70.31% | 2.08 | Both | 1177.0833 | 4.7083 | HRCU-A-CB (Split System: Heat Pump with Remote Outdoor Unit-Air-Source) | N/A
215676976 | Central Heat Pump | AIRQUEST | H5H0V60*K*AAA* |  |  | EVM5X60M21A*+WALLCON | *80CSU1002120A* | 56500 |  |  | 18 | 9 | 64000 |  |  | 45000 | 70.31% | 2.08 | Both | 1177.0833 | 4.7083 | HRCU-A-CB (Split System: Heat Pump with Remote Outdoor Unit-Air-Source) | N/A
215677096 | Central Heat Pump | AIRQUEST | H5H0V60*K*AAA* |  |  | EVM5X60M24A*+WALLCON | *80CSU1002120A* | 56500 |  |  | 18 | 9 | 63000 |  |  | 44500 | 70.63% | 2.08 | Both | 1177.0833 | 4.7083 | HRCU-A-CB (Split System: Heat Pump with Remote Outdoor Unit-Air-Source) | N/A
215677486 | Central Heat Pump | AIRQUEST | H5H0V60*K*AAA* |  |  | EVD5X60M24A*+WALLCON | *95CSU0802120B* | 56500 |  |  | 18 | 9 | 63500 |  |  | 44500 | 70.08% | 2.08 | Both | 1177.0833 | 4.7083 | HRCU-A-CB (Split System: Heat Pump with Remote Outdoor Unit-Air-Source) | N/A
215682896 | Central Heat Pump | AIRQUEST | H5H0V60*K*AAA* |  |  | EVM5X60M24A*+WALLCON | *97CTN0802120A* | 56500 |  |  | 18 | 9 | 63500 |  |  | 44500 | 70.08% | 2.08 | Both | 1177.0833 | 4.7083 | HRCU-A-CB (Split System: Heat Pump with Remote Outdoor Unit-Air-Source) | N/A
215683056 | Central Heat Pump | AIRQUEST | H5H0V60*K*AAA* |  |  | EVD5X60M24A*+WALLCON | *96CTN0802120B* | 56500 |  |  | 18 | 9 | 63500 |  |  | 44500 | 70.08% | 2.08 | Both | 1177.0833 | 4.7083 | HRCU-A-CB (Split System: Heat Pump with Remote Outdoor Unit-Air-Source) | N/A
215683086 | Central Heat Pump | AIRQUEST | H5H0V60*K*AAA* |  |  | EVD5X60M24A*+WALLCON | *97CTN0802120A* | 56500 |  |  | 18 | 9 | 63500 |  |  | 44500 | 70.08% | 2.08 | Both | 1177.0833 | 4.7083 | HRCU-A-CB (Split System: Heat Pump with Remote Outdoor Unit-Air-Source) | N/A
215677386 | Central Heat Pump | AIRQUEST | H5H0V60*K*AAA* |  |  | EVD5X60M21A*+WALLCON | *95CSU1002122B* | 57000 |  |  | 18 | 9 | 63500 |  |  | 44500 | 70.08% | 2.08 | Both | 1187.5 | 4.75 | HRCU-A-CB (Split System: Heat Pump with Remote Outdoor Unit-Air-Source) | N/A
215677316 | Central Heat Pump | AIRQUEST | H5H0V60*K*AAA* |  |  | EVD5X60M21A*+WALLCON | *80CSU0802120A* | 57000 |  |  | 18 | 9 | 63500 |  |  | 44500 | 70.08% | 2.08 | Both | 1187.5 | 4.75 | HRCU-A-CB (Split System: Heat Pump with Remote Outdoor Unit-Air-Source) | N/A
215677596 | Central Heat Pump | AIRQUEST | H5H0V60*K*AAA* |  |  | EVD5X61M21A*+WALLCON | *95CSU0802120B* | 57000 |  |  | 18 | 9 | 64000 |  |  | 45000 | 70.31% | 2.08 | Both | 1187.5 | 4.75 | HRCU-A-CB (Split System: Heat Pump with Remote Outdoor Unit-Air-Source) | N/A
215682886 | Central Heat Pump | AIRQUEST | H5H0V60*K*AAA* |  |  | EVM5X60M24A*+WALLCON | *80CSU1002120B* | 57000 |  |  | 18 | 9 | 63000 |  |  | 44500 | 70.63% | 2.08 | Both | 1187.5 | 4.75 | HRCU-A-CB (Split System: Heat Pump with Remote Outdoor Unit-Air-Source) | N/A
215683026 | Central Heat Pump | AIRQUEST | H5H0V60*K*AAA* |  |  | EVD5X60M21A*+WALLCON | *80CSU1002120B* | 57000 |  |  | 18 | 9 | 63500 |  |  | 44500 | 70.08% | 2.08 | Both | 1187.5 | 4.75 | HRCU-A-CB (Split System: Heat Pump with Remote Outdoor Unit-Air-Source) | N/A
215677246 | Central Heat Pump | AIRQUEST | H5H0V60*K*AAA* |  |  | EVM5X61M24A*+WALLCON | *95CSU0802120B* | 57500 |  |  | 18 | 9 | 64000 |  |  | 45000 | 70.31% | 2.08 | Both | 1197.9167 | 4.7917 | HRCU-A-CB (Split System: Heat Pump with Remote Outdoor Unit-Air-Source) | N/A
215677907 | Central Heat Pump | ARCOAIRE | H5H0V60*K*AAA* |  |  | EA*5X61M24A*+WALLCON | *80CSU1002120A* | 56000 |  |  | 18 | 9 | 60000 |  |  | 42000 | 70% | 2 | Both | 1166.6667 | 4.6667 | HRCU-A-CB (Split System: Heat Pump with Remote Outdoor Unit-Air-Source) | N/A
215677027 | Central Heat Pump | ARCOAIRE | H5H0V60*K*AAA* |  |  | EVM5X60M21A*+WALLCON | *95CSU0802120B* | 56500 |  |  | 18 | 9 | 64000 |  |  | 45000 | 70.31% | 2.06 | Both | 1177.0833 | 4.7083 | HRCU-A-CB (Split System: Heat Pump with Remote Outdoor Unit-Air-Source) | N/A
215677057 | Central Heat Pump | ARCOAIRE | H5H0V60*K*AAA* |  |  | EVM5X60M21A*+WALLCON | *97CMN0802120B* | 56500 |  |  | 18 | 9 | 64000 |  |  | 45000 | 70.31% | 2.06 | Both | 1177.0833 | 4.7083 | HRCU-A-CB (Split System: Heat Pump with Remote Outdoor Unit-Air-Source) | N/A
215676997 | Central Heat Pump | ARCOAIRE | H5H0V60*K*AAA* |  |  | EVM5X60M21A*+WALLCON | *80CTL0702120B* | 56500 |  |  | 18 | 9 | 64000 |  |  | 45000 | 70.31% | 2.06 | Both | 1177.0833 | 4.7083 | HRCU-A-CB (Split System: Heat Pump with Remote Outdoor Unit-Air-Source) | N/A
215677377 | Central Heat Pump | ARCOAIRE | H5H0V60*K*AAA* |  |  | EVD5X60M21A*+WALLCON | *95CSU0802120B* | 56500 |  |  | 18 | 9 | 64000 |  |  | 45000 | 70.31% | 2.08 | Both | 1177.0833 | 4.7083 | HRCU-A-CB (Split System: Heat Pump with Remote Outdoor Unit-Air-Source) | N/A
215676977 | Central Heat Pump | ARCOAIRE | H5H0V60*K*AAA* |  |  | EVM5X60M21A*+WALLCON | *80CSU1002120A* | 56500 |  |  | 18 | 9 | 64000 |  |  | 45000 | 70.31% | 2.08 | Both | 1177.0833 | 4.7083 | HRCU-A-CB (Split System: Heat Pump with Remote Outdoor Unit-Air-Source) | N/A
215677327 | Central Heat Pump | ARCOAIRE | H5H0V60*K*AAA* |  |  | EVD5X60M21A*+WALLCON | *80CSU1002120A* | 56500 |  |  | 18 | 9 | 64000 |  |  | 45000 | 70.31% | 2.08 | Both | 1177.0833 | 4.7083 | HRCU-A-CB (Split System: Heat Pump with Remote Outdoor Unit-Air-Source) | N/A
215677437 | Central Heat Pump | ARCOAIRE | H5H0V60*K*AAA* |  |  | EVD5X60M24A*+WALLCON | *80CSU1002120A* | 56500 |  |  | 18 | 9 | 63000 |  |  | 44500 | 70.63% | 2.08 | Both | 1177.0833 | 4.7083 | HRCU-A-CB (Split System: Heat Pump with Remote Outdoor Unit-Air-Source) | N/A
215677517 | Central Heat Pump | ARCOAIRE | H5H0V60*K*AAA* |  |  | EVD5X60M24A*+WALLCON | *97CMN0802120B* | 56500 |  |  | 18 | 9 | 63500 |  |  | 44500 | 70.08% | 2.08 | Both | 1177.0833 | 4.7083 | HRCU-A-CB (Split System: Heat Pump with Remote Outdoor Unit-Air-Source) | N/A
215677097 | Central Heat Pump | ARCOAIRE | H5H0V60*K*AAA* |  |  | EVM5X60M24A*+WALLCON | *80CSU1002120A* | 56500 |  |  | 18 | 9 | 63000 |  |  | 44500 | 70.63% | 2.08 | Both | 1177.0833 | 4.7083 | HRCU-A-CB (Split System: Heat Pump with Remote Outdoor Unit-Air-Source) | N/A
215683087 | Central Heat Pump | ARCOAIRE | H5H0V60*K*AAA* |  |  | EVD5X60M24A*+WALLCON | *97CTN0802120A* | 56500 |  |  | 18 | 9 | 63500 |  |  | 44500 | 70.08% | 2.08 | Both | 1177.0833 | 4.7083 | HRCU-A-CB (Split System: Heat Pump with Remote Outdoor Unit-Air-Source) | N/A
215682987 | Central Heat Pump | ARCOAIRE | H5H0V60*K*AAA* |  |  | EVD5X60M21A*+WALLCON | *96CTN0802120B* | 56500 |  |  | 18 | 9 | 64000 |  |  | 45000 | 70.31% | 2.08 | Both | 1177.0833 | 4.7083 | HRCU-A-CB (Split System: Heat Pump with Remote Outdoor Unit-Air-Source) | N/A
215677317 | Central Heat Pump | ARCOAIRE | H5H0V60*K*AAA* |  |  | EVD5X60M21A*+WALLCON | *80CSU0802120A* | 57000 |  |  | 18 | 9 | 63500 |  |  | 44500 | 70.08% | 2.08 | Both | 1187.5 | 4.75 | HRCU-A-CB (Split System: Heat Pump with Remote Outdoor Unit-Air-Source) | N/A
215677037 | Central Heat Pump | ARCOAIRE | H5H0V60*K*AAA* |  |  | EVM5X60M21A*+WALLCON | *95CSU1002122B* | 57000 |  |  | 18 | 9 | 63500 |  |  | 44500 | 70.08% | 2.08 | Both | 1187.5 | 4.75 | HRCU-A-CB (Split System: Heat Pump with Remote Outdoor Unit-Air-Source) | N/A
215677597 | Central Heat Pump | ARCOAIRE | H5H0V60*K*AAA* |  |  | EVD5X61M21A*+WALLCON | *95CSU0802120B* | 57000 |  |  | 18 | 9 | 64000 |  |  | 45000 | 70.31% | 2.08 | Both | 1187.5 | 4.75 | HRCU-A-CB (Split System: Heat Pump with Remote Outdoor Unit-Air-Source) | N/A
215682837 | Central Heat Pump | ARCOAIRE | H5H0V60*K*AAA* |  |  | EVM5X60M21A*+WALLCON | *80CSU1002120B* | 57000 |  |  | 18 | 9 | 63500 |  |  | 44500 | 70.08% | 2.08 | Both | 1187.5 | 4.75 | HRCU-A-CB (Split System: Heat Pump with Remote Outdoor Unit-Air-Source) | N/A
215683027 | Central Heat Pump | ARCOAIRE | H5H0V60*K*AAA* |  |  | EVD5X60M21A*+WALLCON | *80CSU1002120B* | 57000 |  |  | 18 | 9 | 63500 |  |  | 44500 | 70.08% | 2.08 | Both | 1187.5 | 4.75 | HRCU-A-CB (Split System: Heat Pump with Remote Outdoor Unit-Air-Source) | N/A
215682887 | Central Heat Pump | ARCOAIRE | H5H0V60*K*AAA* |  |  | EVM5X60M24A*+WALLCON | *80CSU1002120B* | 57000 |  |  | 18 | 9 | 63000 |  |  | 44500 | 70.63% | 2.08 | Both | 1187.5 | 4.75 | HRCU-A-CB (Split System: Heat Pump with Remote Outdoor Unit-Air-Source) | N/A
215677677 | Central Heat Pump | ARCOAIRE | H5H0V60*K*AAA* |  |  | EVD5X61M24A*+WALLCON | *95CSU0802120B* | 57500 |  |  | 18 | 9 | 64000 |  |  | 45000 | 70.31% | 2.08 | Both | 1197.9167 | 4.7917 | HRCU-A-CB (Split System: Heat Pump with Remote Outdoor Unit-Air-Source) | N/A
215677904 | Central Heat Pump | BRYANT HEATING AND COOLING SYSTEMS | 290VAN060**AA* |  |  | CAA**6124AM*+UI | 83*CA60100C21*** | 56000 |  |  | 18 | 9 | 60000 |  |  | 42000 | 70% | 2 | Both | 1166.6667 | 4.6667 | HRCU-A-CB (Split System: Heat Pump with Remote Outdoor Unit-Air-Source) | N/A
215677104 | Central Heat Pump | BRYANT HEATING AND COOLING SYSTEMS | 290VAN060**AA* |  |  | CVAMA6024XMA*+UI | 88*TB60070C21*** | 56000 |  |  | 18 | 9 | 63500 |  |  | 45000 | 70.87% | 2.06 | Both | 1166.6667 | 4.6667 | HRCU-A-CB (Split System: Heat Pump with Remote Outdoor Unit-Air-Source) | N/A
215676994 | Central Heat Pump | BRYANT HEATING AND COOLING SYSTEMS | 290VAN060**AA* |  |  | CVAMA6021XMA*+UI | 88*TB60070C21*** | 56500 |  |  | 18 | 9 | 64000 |  |  | 45000 | 70.31% | 2.06 | Both | 1177.0833 | 4.7083 | HRCU-A-CB (Split System: Heat Pump with Remote Outdoor Unit-Air-Source) | N/A
215677054 | Central Heat Pump | BRYANT HEATING AND COOLING SYSTEMS | 290VAN060**AA* |  |  | CVAMA6021XMA*+UI | 987MC60080C21*** | 56500 |  |  | 18 | 9 | 64000 |  |  | 45000 | 70.31% | 2.06 | Both | 1177.0833 | 4.7083 | HRCU-A-CB (Split System: Heat Pump with Remote Outdoor Unit-Air-Source) | N/A
215682844 | Central Heat Pump | BRYANT HEATING AND COOLING SYSTEMS | 290VAN060**AA* |  |  | CVAMA6021XMA*+UI | 987TA60080C21*** | 56500 |  |  | 18 | 9 | 64000 |  |  | 45000 | 70.31% | 2.06 | Both | 1177.0833 | 4.7083 | HRCU-A-CB (Split System: Heat Pump with Remote Outdoor Unit-Air-Source) | N/A
215676974 | Central Heat Pump | BRYANT HEATING AND COOLING SYSTEMS | 290VAN060**AA* |  |  | CVAMA6021XMA*+UI | 83*CA60100C21*** | 56500 |  |  | 18 | 9 | 64000 |  |  | 45000 | 70.31% | 2.08 | Both | 1177.0833 | 4.7083 | HRCU-A-CB (Split System: Heat Pump with Remote Outdoor Unit-Air-Source) | N/A
215677094 | Central Heat Pump | BRYANT HEATING AND COOLING SYSTEMS | 290VAN060**AA* |  |  | CVAMA6024XMA*+UI | 83*CA60100C21*** | 56500 |  |  | 18 | 9 | 63000 |  |  | 44500 | 70.63% | 2.08 | Both | 1177.0833 | 4.7083 | HRCU-A-CB (Split System: Heat Pump with Remote Outdoor Unit-Air-Source) | N/A
215677374 | Central Heat Pump | BRYANT HEATING AND COOLING SYSTEMS | 290VAN060**AA* |  |  | CVAVA6021XMA*+UI | 935CB60080C21*** | 56500 |  |  | 18 | 9 | 64000 |  |  | 45000 | 70.31% | 2.08 | Both | 1177.0833 | 4.7083 | HRCU-A-CB (Split System: Heat Pump with Remote Outdoor Unit-Air-Source) | N/A
215683034 | Central Heat Pump | BRYANT HEATING AND COOLING SYSTEMS | 290VAN060**AA* |  |  | CVAVA6021XMA*+UI | 987TA60080C21*** | 56500 |  |  | 18 | 9 | 64000 |  |  | 45000 | 70.31% | 2.08 | Both | 1177.0833 | 4.7083 | HRCU-A-CB (Split System: Heat Pump with Remote Outdoor Unit-Air-Source) | N/A
215683084 | Central Heat Pump | BRYANT HEATING AND COOLING SYSTEMS | 290VAN060**AA* |  |  | CVAVA6024XMA*+UI | 987TA60080C21*** | 56500 |  |  | 18 | 9 | 63500 |  |  | 44500 | 70.08% | 2.08 | Both | 1177.0833 | 4.7083 | HRCU-A-CB (Split System: Heat Pump with Remote Outdoor Unit-Air-Source) | N/A
215682984 | Central Heat Pump | BRYANT HEATING AND COOLING SYSTEMS | 290VAN060**AA* |  |  | CVAVA6021XMA*+UI | 986TD60080C21*** | 56500 |  |  | 18 | 9 | 64000 |  |  | 45000 | 70.31% | 2.08 | Both | 1177.0833 | 4.7083 | HRCU-A-CB (Split System: Heat Pump with Remote Outdoor Unit-Air-Source) | N/A
215682864 | Central Heat Pump | BRYANT HEATING AND COOLING SYSTEMS | 290VAN060**AA* |  |  | CVAMA6024XMA*+UI | 986TD60080C21*** | 56500 |  |  | 18 | 9 | 63500 |  |  | 44500 | 70.08% | 2.08 | Both | 1177.0833 | 4.7083 | HRCU-A-CB (Split System: Heat Pump with Remote Outdoor Unit-Air-Source) | N/A
215677144 | Central Heat Pump | BRYANT HEATING AND COOLING SYSTEMS | 290VAN060**AA* |  |  | CVAMA6024XMA*+UI | 935CB60080C21*** | 56500 |  |  | 18 | 9 | 63500 |  |  | 44500 | 70.08% | 2.08 | Both | 1177.0833 | 4.7083 | HRCU-A-CB (Split System: Heat Pump with Remote Outdoor Unit-Air-Source) | N/A
215677314 | Central Heat Pump | BRYANT HEATING AND COOLING SYSTEMS | 290VAN060**AA* |  |  | CVAVA6021XMA*+UI | 83*CA60080C21*** | 57000 |  |  | 18 | 9 | 63500 |  |  | 44500 | 70.08% | 2.08 | Both | 1187.5 | 4.75 | HRCU-A-CB (Split System: Heat Pump with Remote Outdoor Unit-Air-Source) | N/A
215677034 | Central Heat Pump | BRYANT HEATING AND COOLING SYSTEMS | 290VAN060**AA* |  |  | CVAMA6021XMA*+UI | 935CB66100C21*** | 57000 |  |  | 18 | 9 | 63500 |  |  | 44500 | 70.08% | 2.08 | Both | 1187.5 | 4.75 | HRCU-A-CB (Split System: Heat Pump with Remote Outdoor Unit-Air-Source) | N/A
215683024 | Central Heat Pump | BRYANT HEATING AND COOLING SYSTEMS | 290VAN060**AA* |  |  | CVAVA6021XMA*+UI | 83*CB60100C21*** | 57000 |  |  | 18 | 9 | 63500 |  |  | 44500 | 70.08% | 2.08 | Both | 1187.5 | 4.75 | HRCU-A-CB (Split System: Heat Pump with Remote Outdoor Unit-Air-Source) | N/A
215682834 | Central Heat Pump | BRYANT HEATING AND COOLING SYSTEMS | 290VAN060**AA* |  |  | CVAMA6021XMA*+UI | 83*CB60100C21*** | 57000 |  |  | 18 | 9 | 63500 |  |  | 44500 | 70.08% | 2.08 | Both | 1187.5 | 4.75 | HRCU-A-CB (Split System: Heat Pump with Remote Outdoor Unit-Air-Source) | N/A
215677674 | Central Heat Pump | BRYANT HEATING AND COOLING SYSTEMS | 290VAN060**AA* |  |  | CVAVA6124XMA*+UI | 935CB60080C21*** | 57500 |  |  | 18 | 9 | 64000 |  |  | 45000 | 70.31% | 2.08 | Both | 1197.9167 | 4.7917 | HRCU-A-CB (Split System: Heat Pump with Remote Outdoor Unit-Air-Source) | N/A
215677903 | Central Heat Pump | CARRIER | 27VNA060A*030* |  |  | CAA**6124AM*+UI | 58CU*A100C21**20 | 56000 |  |  | 18 | 9 | 60000 |  |  | 42000 | 70% | 2 | Both | 1166.6667 | 4.6667 | HRCU-A-CB (Split System: Heat Pump with Remote Outdoor Unit-Air-Source) | N/A
215677103 | Central Heat Pump | CARRIER | 27VNA060A*030* |  |  | CVAMA6024XMA*+UI | 58TN*B070C21**20 | 56000 |  |  | 18 | 9 | 63500 |  |  | 45000 | 70.87% | 2.06 | Both | 1166.6667 | 4.6667 | HRCU-A-CB (Split System: Heat Pump with Remote Outdoor Unit-Air-Source) | N/A
215677443 | Central Heat Pump | CARRIER | 27VNA060A*030* |  |  | CVAVA6024XMA*+UI | 58TN*B070C21**20 | 56000 |  |  | 18 | 9 | 63500 |  |  | 45000 | 70.87% | 2.06 | Both | 1166.6667 | 4.6667 | HRCU-A-CB (Split System: Heat Pump with Remote Outdoor Unit-Air-Source) | N/A
215677053 | Central Heat Pump | CARRIER | 27VNA060A*030* |  |  | CVAMA6021XMA*+UI | 59MN7C080C21**20 | 56500 |  |  | 18 | 9 | 64000 |  |  | 45000 | 70.31% | 2.06 | Both | 1177.0833 | 4.7083 | HRCU-A-CB (Split System: Heat Pump with Remote Outdoor Unit-Air-Source) | N/A
215677023 | Central Heat Pump | CARRIER | 27VNA060A*030* |  |  | CVAMA6021XMA*+UI | 59CU5B080C21**20 | 56500 |  |  | 18 | 9 | 64000 |  |  | 45000 | 70.31% | 2.06 | Both | 1177.0833 | 4.7083 | HRCU-A-CB (Split System: Heat Pump with Remote Outdoor Unit-Air-Source) | N/A
215677343 | Central Heat Pump | CARRIER | 27VNA060A*030* |  |  | CVAVA6021XMA*+UI | 58TN*B070C21**20 | 56500 |  |  | 18 | 9 | 64000 |  |  | 45000 | 70.31% | 2.06 | Both | 1177.0833 | 4.7083 | HRCU-A-CB (Split System: Heat Pump with Remote Outdoor Unit-Air-Source) | N/A
215682793 | Central Heat Pump | CARRIER | 27VNA060A*030* |  |  | CVAMA6021XMA*+UI | 59TN6C080C21**20 | 56500 |  |  | 18 | 9 | 64000 |  |  | 45000 | 70.31% | 2.06 | Both | 1177.0833 | 4.7083 | HRCU-A-CB (Split System: Heat Pump with Remote Outdoor Unit-Air-Source) | N/A
215677143 | Central Heat Pump | CARRIER | 27VNA060A*030* |  |  | CVAMA6024XMA*+UI | 59CU5B080C21**20 | 56500 |  |  | 18 | 9 | 63500 |  |  | 44500 | 70.08% | 2.08 | Both | 1177.0833 | 4.7083 | HRCU-A-CB (Split System: Heat Pump with Remote Outdoor Unit-Air-Source) | N/A
215677093 | Central Heat Pump | CARRIER | 27VNA060A*030* |  |  | CVAMA6024XMA*+UI | 58CU*A100C21**20 | 56500 |  |  | 18 | 9 | 63000 |  |  | 44500 | 70.63% | 2.08 | Both | 1177.0833 | 4.7083 | HRCU-A-CB (Split System: Heat Pump with Remote Outdoor Unit-Air-Source) | N/A
215677433 | Central Heat Pump | CARRIER | 27VNA060A*030* |  |  | CVAVA6024XMA*+UI | 58CU*A100C21**20 | 56500 |  |  | 18 | 9 | 63000 |  |  | 44500 | 70.63% | 2.08 | Both | 1177.0833 | 4.7083 | HRCU-A-CB (Split System: Heat Pump with Remote Outdoor Unit-Air-Source) | N/A
215677513 | Central Heat Pump | CARRIER | 27VNA060A*030* |  |  | CVAVA6024XMA*+UI | 59MN7C080C21**20 | 56500 |  |  | 18 | 9 | 63500 |  |  | 44500 | 70.08% | 2.08 | Both | 1177.0833 | 4.7083 | HRCU-A-CB (Split System: Heat Pump with Remote Outdoor Unit-Air-Source) | N/A
215677483 | Central Heat Pump | CARRIER | 27VNA060A*030* |  |  | CVAVA6024XMA*+UI | 59CU5B080C21**20 | 56500 |  |  | 18 | 9 | 63500 |  |  | 44500 | 70.08% | 2.08 | Both | 1177.0833 | 4.7083 | HRCU-A-CB (Split System: Heat Pump with Remote Outdoor Unit-Air-Source) | N/A
215676963 | Central Heat Pump | CARRIER | 27VNA060A*030* |  |  | CVAMA6021XMA*+UI | 58CU*A080C21**20 | 57000 |  |  | 18 | 9 | 63500 |  |  | 44500 | 70.08% | 2.08 | Both | 1187.5 | 4.75 | HRCU-A-CB (Split System: Heat Pump with Remote Outdoor Unit-Air-Source) | N/A
215677313 | Central Heat Pump | CARRIER | 27VNA060A*030* |  |  | CVAVA6021XMA*+UI | 58CU*A080C21**20 | 57000 |  |  | 18 | 9 | 63500 |  |  | 44500 | 70.08% | 2.08 | Both | 1187.5 | 4.75 | HRCU-A-CB (Split System: Heat Pump with Remote Outdoor Unit-Air-Source) | N/A
215677033 | Central Heat Pump | CARRIER | 27VNA060A*030* |  |  | CVAMA6021XMA*+UI | 59CU5B100C21**22 | 57000 |  |  | 18 | 9 | 63500 |  |  | 44500 | 70.08% | 2.08 | Both | 1187.5 | 4.75 | HRCU-A-CB (Split System: Heat Pump with Remote Outdoor Unit-Air-Source) | N/A
215677383 | Central Heat Pump | CARRIER | 27VNA060A*030* |  |  | CVAVA6021XMA*+UI | 59CU5B100C21**22 | 57000 |  |  | 18 | 9 | 63500 |  |  | 44500 | 70.08% | 2.08 | Both | 1187.5 | 4.75 | HRCU-A-CB (Split System: Heat Pump with Remote Outdoor Unit-Air-Source) | N/A
215677243 | Central Heat Pump | CARRIER | 27VNA060A*030* |  |  | CVAMA6124XMA*+UI | 59CU5B080C21**20 | 57500 |  |  | 18 | 9 | 64000 |  |  | 45000 | 70.31% | 2.08 | Both | 1197.9167 | 4.7917 | HRCU-A-CB (Split System: Heat Pump with Remote Outdoor Unit-Air-Source) | N/A
215677908 | Central Heat Pump | COMFORTMAKER | C5H0V60*K*AAA* |  |  | EA*5X61M24A*+WALLCON | *80CSU1002120A* | 56000 |  |  | 18 | 9 | 60000 |  |  | 42000 | 70% | 2 | Both | 1166.6667 | 4.6667 | HRCU-A-CB (Split System: Heat Pump with Remote Outdoor Unit-Air-Source) | N/A
215677448 | Central Heat Pump | COMFORTMAKER | C5H0V60*K*AAA* |  |  | EVD5X60M24A*+WALLCON | *80CTL0702120B* | 56000 |  |  | 18 | 9 | 63500 |  |  | 45000 | 70.87% | 2.06 | Both | 1166.6667 | 4.6667 | HRCU-A-CB (Split System: Heat Pump with Remote Outdoor Unit-Air-Source) | N/A
215677108 | Central Heat Pump | COMFORTMAKER | C5H0V60*K*AAA* |  |  | EVM5X60M24A*+WALLCON | *80CTL0702120B* | 56000 |  |  | 18 | 9 | 63500 |  |  | 45000 | 70.87% | 2.06 | Both | 1166.6667 | 4.6667 | HRCU-A-CB (Split System: Heat Pump with Remote Outdoor Unit-Air-Source) | N/A
215676998 | Central Heat Pump | COMFORTMAKER | C5H0V60*K*AAA* |  |  | EVM5X60M21A*+WALLCON | *80CTL0702120B* | 56500 |  |  | 18 | 9 | 64000 |  |  | 45000 | 70.31% | 2.06 | Both | 1177.0833 | 4.7083 | HRCU-A-CB (Split System: Heat Pump with Remote Outdoor Unit-Air-Source) | N/A
215677348 | Central Heat Pump | COMFORTMAKER | C5H0V60*K*AAA* |  |  | EVD5X60M21A*+WALLCON | *80CTL0702120B* | 56500 |  |  | 18 | 9 | 64000 |  |  | 45000 | 70.31% | 2.06 | Both | 1177.0833 | 4.7083 | HRCU-A-CB (Split System: Heat Pump with Remote Outdoor Unit-Air-Source) | N/A
215677148 | Central Heat Pump | COMFORTMAKER | C5H0V60*K*AAA* |  |  | EVM5X60M24A*+WALLCON | *95CSU0802120B* | 56500 |  |  | 18 | 9 | 63500 |  |  | 44500 | 70.08% | 2.08 | Both | 1177.0833 | 4.7083 | HRCU-A-CB (Split System: Heat Pump with Remote Outdoor Unit-Air-Source) | N/A
215677438 | Central Heat Pump | COMFORTMAKER | C5H0V60*K*AAA* |  |  | EVD5X60M24A*+WALLCON | *80CSU1002120A* | 56500 |  |  | 18 | 9 | 63000 |  |  | 44500 | 70.63% | 2.08 | Both | 1177.0833 | 4.7083 | HRCU-A-CB (Split System: Heat Pump with Remote Outdoor Unit-Air-Source) | N/A
215676978 | Central Heat Pump | COMFORTMAKER | C5H0V60*K*AAA* |  |  | EVM5X60M21A*+WALLCON | *80CSU1002120A* | 56500 |  |  | 18 | 9 | 64000 |  |  | 45000 | 70.31% | 2.08 | Both | 1177.0833 | 4.7083 | HRCU-A-CB (Split System: Heat Pump with Remote Outdoor Unit-Air-Source) | N/A
215677328 | Central Heat Pump | COMFORTMAKER | C5H0V60*K*AAA* |  |  | EVD5X60M21A*+WALLCON | *80CSU1002120A* | 56500 |  |  | 18 | 9 | 64000 |  |  | 45000 | 70.31% | 2.08 | Both | 1177.0833 | 4.7083 | HRCU-A-CB (Split System: Heat Pump with Remote Outdoor Unit-Air-Source) | N/A
215677488 | Central Heat Pump | COMFORTMAKER | C5H0V60*K*AAA* |  |  | EVD5X60M24A*+WALLCON | *95CSU0802120B* | 56500 |  |  | 18 | 9 | 63500 |  |  | 44500 | 70.08% | 2.08 | Both | 1177.0833 | 4.7083 | HRCU-A-CB (Split System: Heat Pump with Remote Outdoor Unit-Air-Source) | N/A
215682898 | Central Heat Pump | COMFORTMAKER | C5H0V60*K*AAA* |  |  | EVM5X60M24A*+WALLCON | *97CTN0802120A* | 56500 |  |  | 18 | 9 | 63500 |  |  | 44500 | 70.08% | 2.08 | Both | 1177.0833 | 4.7083 | HRCU-A-CB (Split System: Heat Pump with Remote Outdoor Unit-Air-Source) | N/A
215682868 | Central Heat Pump | COMFORTMAKER | C5H0V60*K*AAA* |  |  | EVM5X60M24A*+WALLCON | *96CTN0802120B* | 56500 |  |  | 18 | 9 | 63500 |  |  | 44500 | 70.08% | 2.08 | Both | 1177.0833 | 4.7083 | HRCU-A-CB (Split System: Heat Pump with Remote Outdoor Unit-Air-Source) | N/A
215683058 | Central Heat Pump | COMFORTMAKER | C5H0V60*K*AAA* |  |  | EVD5X60M24A*+WALLCON | *96CTN0802120B* | 56500 |  |  | 18 | 9 | 63500 |  |  | 44500 | 70.08% | 2.08 | Both | 1177.0833 | 4.7083 | HRCU-A-CB (Split System: Heat Pump with Remote Outdoor Unit-Air-Source) | N/A
215683038 | Central Heat Pump | COMFORTMAKER | C5H0V60*K*AAA* |  |  | EVD5X60M21A*+WALLCON | *97CTN0802120A* | 56500 |  |  | 18 | 9 | 64000 |  |  | 45000 | 70.31% | 2.08 | Both | 1177.0833 | 4.7083 | HRCU-A-CB (Split System: Heat Pump with Remote Outdoor Unit-Air-Source) | N/A
215682988 | Central Heat Pump | COMFORTMAKER | C5H0V60*K*AAA* |  |  | EVD5X60M21A*+WALLCON | *96CTN0802120B* | 56500 |  |  | 18 | 9 | 64000 |  |  | 45000 | 70.31% | 2.08 | Both | 1177.0833 | 4.7083 | HRCU-A-CB (Split System: Heat Pump with Remote Outdoor Unit-Air-Source) | N/A
215677518 | Central Heat Pump | COMFORTMAKER | C5H0V60*K*AAA* |  |  | EVD5X60M24A*+WALLCON | *97CMN0802120B* | 56500 |  |  | 18 | 9 | 63500 |  |  | 44500 | 70.08% | 2.08 | Both | 1177.0833 | 4.7083 | HRCU-A-CB (Split System: Heat Pump with Remote Outdoor Unit-Air-Source) | N/A
215676968 | Central Heat Pump | COMFORTMAKER | C5H0V60*K*AAA* |  |  | EVM5X60M21A*+WALLCON | *80CSU0802120A* | 57000 |  |  | 18 | 9 | 63500 |  |  | 44500 | 70.08% | 2.08 | Both | 1187.5 | 4.75 | HRCU-A-CB (Split System: Heat Pump with Remote Outdoor Unit-Air-Source) | N/A
215677388 | Central Heat Pump | COMFORTMAKER | C5H0V60*K*AAA* |  |  | EVD5X60M21A*+WALLCON | *95CSU1002122B* | 57000 |  |  | 18 | 9 | 63500 |  |  | 44500 | 70.08% | 2.08 | Both | 1187.5 | 4.75 | HRCU-A-CB (Split System: Heat Pump with Remote Outdoor Unit-Air-Source) | N/A
215677038 | Central Heat Pump | COMFORTMAKER | C5H0V60*K*AAA* |  |  | EVM5X60M21A*+WALLCON | *95CSU1002122B* | 57000 |  |  | 18 | 9 | 63500 |  |  | 44500 | 70.08% | 2.08 | Both | 1187.5 | 4.75 | HRCU-A-CB (Split System: Heat Pump with Remote Outdoor Unit-Air-Source) | N/A
215677598 | Central Heat Pump | COMFORTMAKER | C5H0V60*K*AAA* |  |  | EVD5X61M21A*+WALLCON | *95CSU0802120B* | 57000 |  |  | 18 | 9 | 64000 |  |  | 45000 | 70.31% | 2.08 | Both | 1187.5 | 4.75 | HRCU-A-CB (Split System: Heat Pump with Remote Outdoor Unit-Air-Source) | N/A
215683028 | Central Heat Pump | COMFORTMAKER | C5H0V60*K*AAA* |  |  | EVD5X60M21A*+WALLCON | *80CSU1002120B* | 57000 |  |  | 18 | 9 | 63500 |  |  | 44500 | 70.08% | 2.08 | Both | 1187.5 | 4.75 | HRCU-A-CB (Split System: Heat Pump with Remote Outdoor Unit-Air-Source) | N/A
215682888 | Central Heat Pump | COMFORTMAKER | C5H0V60*K*AAA* |  |  | EVM5X60M24A*+WALLCON | *80CSU1002120B* | 57000 |  |  | 18 | 9 | 63000 |  |  | 44500 | 70.63% | 2.08 | Both | 1187.5 | 4.75 | HRCU-A-CB (Split System: Heat Pump with Remote Outdoor Unit-Air-Source) | N/A
215682838 | Central Heat Pump | COMFORTMAKER | C5H0V60*K*AAA* |  |  | EVM5X60M21A*+WALLCON | *80CSU1002120B* | 57000 |  |  | 18 | 9 | 63500 |  |  | 44500 | 70.08% | 2.08 | Both | 1187.5 | 4.75 | HRCU-A-CB (Split System: Heat Pump with Remote Outdoor Unit-Air-Source) | N/A
215677678 | Central Heat Pump | COMFORTMAKER | C5H0V60*K*AAA* |  |  | EVD5X61M24A*+WALLCON | *95CSU0802120B* | 57500 |  |  | 18 | 9 | 64000 |  |  | 45000 | 70.31% | 2.08 | Both | 1197.9167 | 4.7917 | HRCU-A-CB (Split System: Heat Pump with Remote Outdoor Unit-Air-Source) | N/A
215677248 | Central Heat Pump | COMFORTMAKER | C5H0V60*K*AAA* |  |  | EVM5X61M24A*+WALLCON | *95CSU0802120B* | 57500 |  |  | 18 | 9 | 64000 |  |  | 45000 | 70.31% | 2.08 | Both | 1197.9167 | 4.7917 | HRCU-A-CB (Split System: Heat Pump with Remote Outdoor Unit-Air-Source) | N/A
215677909 | Central Heat Pump | DAY & NIGHT | C5H0V60*K*AAA* |  |  | EA*5X61M24A*+WALLCON | *80CSU1002120A* | 56000 |  |  | 18 | 9 | 60000 |  |  | 42000 | 70% | 2 | Both | 1166.6667 | 4.6667 | HRCU-A-CB (Split System: Heat Pump with Remote Outdoor Unit-Air-Source) | N/A
215677449 | Central Heat Pump | DAY & NIGHT | C5H0V60*K*AAA* |  |  | EVD5X60M24A*+WALLCON | *80CTL0702120B* | 56000 |  |  | 18 | 9 | 63500 |  |  | 45000 | 70.87% | 2.06 | Both | 1166.6667 | 4.6667 | HRCU-A-CB (Split System: Heat Pump with Remote Outdoor Unit-Air-Source) | N/A
215676999 | Central Heat Pump | DAY & NIGHT | C5H0V60*K*AAA* |  |  | EVM5X60M21A*+WALLCON | *80CTL0702120B* | 56500 |  |  | 18 | 9 | 64000 |  |  | 45000 | 70.31% | 2.06 | Both | 1177.0833 | 4.7083 | HRCU-A-CB (Split System: Heat Pump with Remote Outdoor Unit-Air-Source) | N/A
215677059 | Central Heat Pump | DAY & NIGHT | C5H0V60*K*AAA* |  |  | EVM5X60M21A*+WALLCON | *97CMN0802120B* | 56500 |  |  | 18 | 9 | 64000 |  |  | 45000 | 70.31% | 2.06 | Both | 1177.0833 | 4.7083 | HRCU-A-CB (Split System: Heat Pump with Remote Outdoor Unit-Air-Source) | N/A
215677349 | Central Heat Pump | DAY & NIGHT | C5H0V60*K*AAA* |  |  | EVD5X60M21A*+WALLCON | *80CTL0702120B* | 56500 |  |  | 18 | 9 | 64000 |  |  | 45000 | 70.31% | 2.06 | Both | 1177.0833 | 4.7083 | HRCU-A-CB (Split System: Heat Pump with Remote Outdoor Unit-Air-Source) | N/A
215682799 | Central Heat Pump | DAY & NIGHT | C5H0V60*K*AAA* |  |  | EVM5X60M21A*+WALLCON | *96CTN0802120B* | 56500 |  |  | 18 | 9 | 64000 |  |  | 45000 | 70.31% | 2.06 | Both | 1177.0833 | 4.7083 | HRCU-A-CB (Split System: Heat Pump with Remote Outdoor Unit-Air-Source) | N/A
215682849 | Central Heat Pump | DAY & NIGHT | C5H0V60*K*AAA* |  |  | EVM5X60M21A*+WALLCON | *97CTN0802120A* | 56500 |  |  | 18 | 9 | 64000 |  |  | 45000 | 70.31% | 2.06 | Both | 1177.0833 | 4.7083 | HRCU-A-CB (Split System: Heat Pump with Remote Outdoor Unit-Air-Source) | N/A
215677379 | Central Heat Pump | DAY & NIGHT | C5H0V60*K*AAA* |  |  | EVD5X60M21A*+WALLCON | *95CSU0802120B* | 56500 |  |  | 18 | 9 | 64000 |  |  | 45000 | 70.31% | 2.08 | Both | 1177.0833 | 4.7083 | HRCU-A-CB (Split System: Heat Pump with Remote Outdoor Unit-Air-Source) | N/A
215676979 | Central Heat Pump | DAY & NIGHT | C5H0V60*K*AAA* |  |  | EVM5X60M21A*+WALLCON | *80CSU1002120A* | 56500 |  |  | 18 | 9 | 64000 |  |  | 45000 | 70.31% | 2.08 | Both | 1177.0833 | 4.7083 | HRCU-A-CB (Split System: Heat Pump with Remote Outdoor Unit-Air-Source) | N/A
215677099 | Central Heat Pump | DAY & NIGHT | C5H0V60*K*AAA* |  |  | EVM5X60M24A*+WALLCON | *80CSU1002120A* | 56500 |  |  | 18 | 9 | 63000 |  |  | 44500 | 70.63% | 2.08 | Both | 1177.0833 | 4.7083 | HRCU-A-CB (Split System: Heat Pump with Remote Outdoor Unit-Air-Source) | N/A
215677329 | Central Heat Pump | DAY & NIGHT | C5H0V60*K*AAA* |  |  | EVD5X60M21A*+WALLCON | *80CSU1002120A* | 56500 |  |  | 18 | 9 | 64000 |  |  | 45000 | 70.31% | 2.08 | Both | 1177.0833 | 4.7083 | HRCU-A-CB (Split System: Heat Pump with Remote Outdoor Unit-Air-Source) | N/A
215677519 | Central Heat Pump | DAY & NIGHT | C5H0V60*K*AAA* |  |  | EVD5X60M24A*+WALLCON | *97CMN0802120B* | 56500 |  |  | 18 | 9 | 63500 |  |  | 44500 | 70.08% | 2.08 | Both | 1177.0833 | 4.7083 | HRCU-A-CB (Split System: Heat Pump with Remote Outdoor Unit-Air-Source) | N/A
215682869 | Central Heat Pump | DAY & NIGHT | C5H0V60*K*AAA* |  |  | EVM5X60M24A*+WALLCON | *96CTN0802120B* | 56500 |  |  | 18 | 9 | 63500 |  |  | 44500 | 70.08% | 2.08 | Both | 1177.0833 | 4.7083 | HRCU-A-CB (Split System: Heat Pump with Remote Outdoor Unit-Air-Source) | N/A
215683039 | Central Heat Pump | DAY & NIGHT | C5H0V60*K*AAA* |  |  | EVD5X60M21A*+WALLCON | *97CTN0802120A* | 56500 |  |  | 18 | 9 | 64000 |  |  | 45000 | 70.31% | 2.08 | Both | 1177.0833 | 4.7083 | HRCU-A-CB (Split System: Heat Pump with Remote Outdoor Unit-Air-Source) | N/A
215683059 | Central Heat Pump | DAY & NIGHT | C5H0V60*K*AAA* |  |  | EVD5X60M24A*+WALLCON | *96CTN0802120B* | 56500 |  |  | 18 | 9 | 63500 |  |  | 44500 | 70.08% | 2.08 | Both | 1177.0833 | 4.7083 | HRCU-A-CB (Split System: Heat Pump with Remote Outdoor Unit-Air-Source) | N/A
215677439 | Central Heat Pump | DAY & NIGHT | C5H0V60*K*AAA* |  |  | EVD5X60M24A*+WALLCON | *80CSU1002120A* | 56500 |  |  | 18 | 9 | 63000 |  |  | 44500 | 70.63% | 2.08 | Both | 1177.0833 | 4.7083 | HRCU-A-CB (Split System: Heat Pump with Remote Outdoor Unit-Air-Source) | N/A
215676969 | Central Heat Pump | DAY & NIGHT | C5H0V60*K*AAA* |  |  | EVM5X60M21A*+WALLCON | *80CSU0802120A* | 57000 |  |  | 18 | 9 | 63500 |  |  | 44500 | 70.08% | 2.08 | Both | 1187.5 | 4.75 | HRCU-A-CB (Split System: Heat Pump with Remote Outdoor Unit-Air-Source) | N/A
215677389 | Central Heat Pump | DAY & NIGHT | C5H0V60*K*AAA* |  |  | EVD5X60M21A*+WALLCON | *95CSU1002122B* | 57000 |  |  | 18 | 9 | 63500 |  |  | 44500 | 70.08% | 2.08 | Both | 1187.5 | 4.75 | HRCU-A-CB (Split System: Heat Pump with Remote Outdoor Unit-Air-Source) | N/A
215677039 | Central Heat Pump | DAY & NIGHT | C5H0V60*K*AAA* |  |  | EVM5X60M21A*+WALLCON | *95CSU1002122B* | 57000 |  |  | 18 | 9 | 63500 |  |  | 44500 | 70.08% | 2.08 | Both | 1187.5 | 4.75 | HRCU-A-CB (Split System: Heat Pump with Remote Outdoor Unit-Air-Source) | N/A
215677319 | Central Heat Pump | DAY & NIGHT | C5H0V60*K*AAA* |  |  | EVD5X60M21A*+WALLCON | *80CSU0802120A* | 57000 |  |  | 18 | 9 | 63500 |  |  | 44500 | 70.08% | 2.08 | Both | 1187.5 | 4.75 | HRCU-A-CB (Split System: Heat Pump with Remote Outdoor Unit-Air-Source) | N/A
215677599 | Central Heat Pump | DAY & NIGHT | C5H0V60*K*AAA* |  |  | EVD5X61M21A*+WALLCON | *95CSU0802120B* | 57000 |  |  | 18 | 9 | 64000 |  |  | 45000 | 70.31% | 2.08 | Both | 1187.5 | 4.75 | HRCU-A-CB (Split System: Heat Pump with Remote Outdoor Unit-Air-Source) | N/A
215682889 | Central Heat Pump | DAY & NIGHT | C5H0V60*K*AAA* |  |  | EVM5X60M24A*+WALLCON | *80CSU1002120B* | 57000 |  |  | 18 | 9 | 63000 |  |  | 44500 | 70.63% | 2.08 | Both | 1187.5 | 4.75 | HRCU-A-CB (Split System: Heat Pump with Remote Outdoor Unit-Air-Source) | N/A
215682839 | Central Heat Pump | DAY & NIGHT | C5H0V60*K*AAA* |  |  | EVM5X60M21A*+WALLCON | *80CSU1002120B* | 57000 |  |  | 18 | 9 | 63500 |  |  | 44500 | 70.08% | 2.08 | Both | 1187.5 | 4.75 | HRCU-A-CB (Split System: Heat Pump with Remote Outdoor Unit-Air-Source) | N/A
215677249 | Central Heat Pump | DAY & NIGHT | C5H0V60*K*AAA* |  |  | EVM5X61M24A*+WALLCON | *95CSU0802120B* | 57500 |  |  | 18 | 9 | 64000 |  |  | 45000 | 70.31% | 2.08 | Both | 1197.9167 | 4.7917 | HRCU-A-CB (Split System: Heat Pump with Remote Outdoor Unit-Air-Source) | N/A
215677445 | Central Heat Pump | HEIL | H5H0V60*K*AAA* |  |  | EVD5X60M24A*+WALLCON | *80CTL0702120B* | 56000 |  |  | 18 | 9 | 63500 |  |  | 45000 | 70.87% | 2.06 | Both | 1166.6667 | 4.6667 | HRCU-A-CB (Split System: Heat Pump with Remote Outdoor Unit-Air-Source) | N/A
215677105 | Central Heat Pump | HEIL | H5H0V60*K*AAA* |  |  | EVM5X60M24A*+WALLCON | *80CTL0702120B* | 56000 |  |  | 18 | 9 | 63500 |  |  | 45000 | 70.87% | 2.06 | Both | 1166.6667 | 4.6667 | HRCU-A-CB (Split System: Heat Pump with Remote Outdoor Unit-Air-Source) | N/A
215677055 | Central Heat Pump | HEIL | H5H0V60*K*AAA* |  |  | EVM5X60M21A*+WALLCON | *97CMN0802120B* | 56500 |  |  | 18 | 9 | 64000 |  |  | 45000 | 70.31% | 2.06 | Both | 1177.0833 | 4.7083 | HRCU-A-CB (Split System: Heat Pump with Remote Outdoor Unit-Air-Source) | N/A
215676995 | Central Heat Pump | HEIL | H5H0V60*K*AAA* |  |  | EVM5X60M21A*+WALLCON | *80CTL0702120B* | 56500 |  |  | 18 | 9 | 64000 |  |  | 45000 | 70.31% | 2.06 | Both | 1177.0833 | 4.7083 | HRCU-A-CB (Split System: Heat Pump with Remote Outdoor Unit-Air-Source) | N/A
215677025 | Central Heat Pump | HEIL | H5H0V60*K*AAA* |  |  | EVM5X60M21A*+WALLCON | *95CSU0802120B* | 56500 |  |  | 18 | 9 | 64000 |  |  | 45000 | 70.31% | 2.06 | Both | 1177.0833 | 4.7083 | HRCU-A-CB (Split System: Heat Pump with Remote Outdoor Unit-Air-Source) | N/A
215682795 | Central Heat Pump | HEIL | H5H0V60*K*AAA* |  |  | EVM5X60M21A*+WALLCON | *96CTN0802120B* | 56500 |  |  | 18 | 9 | 64000 |  |  | 45000 | 70.31% | 2.06 | Both | 1177.0833 | 4.7083 | HRCU-A-CB (Split System: Heat Pump with Remote Outdoor Unit-Air-Source) | N/A
215682845 | Central Heat Pump | HEIL | H5H0V60*K*AAA* |  |  | EVM5X60M21A*+WALLCON | *97CTN0802120A* | 56500 |  |  | 18 | 9 | 64000 |  |  | 45000 | 70.31% | 2.06 | Both | 1177.0833 | 4.7083 | HRCU-A-CB (Split System: Heat Pump with Remote Outdoor Unit-Air-Source) | N/A
215677145 | Central Heat Pump | HEIL | H5H0V60*K*AAA* |  |  | EVM5X60M24A*+WALLCON | *95CSU0802120B* | 56500 |  |  | 18 | 9 | 63500 |  |  | 44500 | 70.08% | 2.08 | Both | 1177.0833 | 4.7083 | HRCU-A-CB (Split System: Heat Pump with Remote Outdoor Unit-Air-Source) | N/A
215677095 | Central Heat Pump | HEIL | H5H0V60*K*AAA* |  |  | EVM5X60M24A*+WALLCON | *80CSU1002120A* | 56500 |  |  | 18 | 9 | 63000 |  |  | 44500 | 70.63% | 2.08 | Both | 1177.0833 | 4.7083 | HRCU-A-CB (Split System: Heat Pump with Remote Outdoor Unit-Air-Source) | N/A
215677435 | Central Heat Pump | HEIL | H5H0V60*K*AAA* |  |  | EVD5X60M24A*+WALLCON | *80CSU1002120A* | 56500 |  |  | 18 | 9 | 63000 |  |  | 44500 | 70.63% | 2.08 | Both | 1177.0833 | 4.7083 | HRCU-A-CB (Split System: Heat Pump with Remote Outdoor Unit-Air-Source) | N/A
215677325 | Central Heat Pump | HEIL | H5H0V60*K*AAA* |  |  | EVD5X60M21A*+WALLCON | *80CSU1002120A* | 56500 |  |  | 18 | 9 | 64000 |  |  | 45000 | 70.31% | 2.08 | Both | 1177.0833 | 4.7083 | HRCU-A-CB (Split System: Heat Pump with Remote Outdoor Unit-Air-Source) | N/A
215682865 | Central Heat Pump | HEIL | H5H0V60*K*AAA* |  |  | EVM5X60M24A*+WALLCON | *96CTN0802120B* | 56500 |  |  | 18 | 9 | 63500 |  |  | 44500 | 70.08% | 2.08 | Both | 1177.0833 | 4.7083 | HRCU-A-CB (Split System: Heat Pump with Remote Outdoor Unit-Air-Source) | N/A
215677515 | Central Heat Pump | HEIL | H5H0V60*K*AAA* |  |  | EVD5X60M24A*+WALLCON | *97CMN0802120B* | 56500 |  |  | 18 | 9 | 63500 |  |  | 44500 | 70.08% | 2.08 | Both | 1177.0833 | 4.7083 | HRCU-A-CB (Split System: Heat Pump with Remote Outdoor Unit-Air-Source) | N/A
215682895 | Central Heat Pump | HEIL | H5H0V60*K*AAA* |  |  | EVM5X60M24A*+WALLCON | *97CTN0802120A* | 56500 |  |  | 18 | 9 | 63500 |  |  | 44500 | 70.08% | 2.08 | Both | 1177.0833 | 4.7083 | HRCU-A-CB (Split System: Heat Pump with Remote Outdoor Unit-Air-Source) | N/A
215682985 | Central Heat Pump | HEIL | H5H0V60*K*AAA* |  |  | EVD5X60M21A*+WALLCON | *96CTN0802120B* | 56500 |  |  | 18 | 9 | 64000 |  |  | 45000 | 70.31% | 2.08 | Both | 1177.0833 | 4.7083 | HRCU-A-CB (Split System: Heat Pump with Remote Outdoor Unit-Air-Source) | N/A
215683035 | Central Heat Pump | HEIL | H5H0V60*K*AAA* |  |  | EVD5X60M21A*+WALLCON | *97CTN0802120A* | 56500 |  |  | 18 | 9 | 64000 |  |  | 45000 | 70.31% | 2.08 | Both | 1177.0833 | 4.7083 | HRCU-A-CB (Split System: Heat Pump with Remote Outdoor Unit-Air-Source) | N/A
215677385 | Central Heat Pump | HEIL | H5H0V60*K*AAA* |  |  | EVD5X60M21A*+WALLCON | *95CSU1002122B* | 57000 |  |  | 18 | 9 | 63500 |  |  | 44500 | 70.08% | 2.08 | Both | 1187.5 | 4.75 | HRCU-A-CB (Split System: Heat Pump with Remote Outdoor Unit-Air-Source) | N/A
215676965 | Central Heat Pump | HEIL | H5H0V60*K*AAA* |  |  | EVM5X60M21A*+WALLCON | *80CSU0802120A* | 57000 |  |  | 18 | 9 | 63500 |  |  | 44500 | 70.08% | 2.08 | Both | 1187.5 | 4.75 | HRCU-A-CB (Split System: Heat Pump with Remote Outdoor Unit-Air-Source) | N/A
215677595 | Central Heat Pump | HEIL | H5H0V60*K*AAA* |  |  | EVD5X61M21A*+WALLCON | *95CSU0802120B* | 57000 |  |  | 18 | 9 | 64000 |  |  | 45000 | 70.31% | 2.08 | Both | 1187.5 | 4.75 | HRCU-A-CB (Split System: Heat Pump with Remote Outdoor Unit-Air-Source) | N/A
215682885 | Central Heat Pump | HEIL | H5H0V60*K*AAA* |  |  | EVM5X60M24A*+WALLCON | *80CSU1002120B* | 57000 |  |  | 18 | 9 | 63000 |  |  | 44500 | 70.63% | 2.08 | Both | 1187.5 | 4.75 | HRCU-A-CB (Split System: Heat Pump with Remote Outdoor Unit-Air-Source) | N/A
215677675 | Central Heat Pump | HEIL | H5H0V60*K*AAA* |  |  | EVD5X61M24A*+WALLCON | *95CSU0802120B* | 57500 |  |  | 18 | 9 | 64000 |  |  | 45000 | 70.31% | 2.08 | Both | 1197.9167 | 4.7917 | HRCU-A-CB (Split System: Heat Pump with Remote Outdoor Unit-Air-Source) | N/A
215677910 | Central Heat Pump | KEEPRITE | C5H0V60*K*AAA* |  |  | EA*5X61M24A*+WALLCON | *80CSU1002120A* | 56000 |  |  | 18 | 9 | 60000 |  |  | 42000 | 70% | 2 | Both | 1166.6667 | 4.6667 | HRCU-A-CB (Split System: Heat Pump with Remote Outdoor Unit-Air-Source) | N/A
215677110 | Central Heat Pump | KEEPRITE | C5H0V60*K*AAA* |  |  | EVM5X60M24A*+WALLCON | *80CTL0702120B* | 56000 |  |  | 18 | 9 | 63500 |  |  | 45000 | 70.87% | 2.06 | Both | 1166.6667 | 4.6667 | HRCU-A-CB (Split System: Heat Pump with Remote Outdoor Unit-Air-Source) | N/A
215677060 | Central Heat Pump | KEEPRITE | C5H0V60*K*AAA* |  |  | EVM5X60M21A*+WALLCON | *97CMN0802120B* | 56500 |  |  | 18 | 9 | 64000 |  |  | 45000 | 70.31% | 2.06 | Both | 1177.0833 | 4.7083 | HRCU-A-CB (Split System: Heat Pump with Remote Outdoor Unit-Air-Source) | N/A
215682850 | Central Heat Pump | KEEPRITE | C5H0V60*K*AAA* |  |  | EVM5X60M21A*+WALLCON | *97CTN0802120A* | 56500 |  |  | 18 | 9 | 64000 |  |  | 45000 | 70.31% | 2.06 | Both | 1177.0833 | 4.7083 | HRCU-A-CB (Split System: Heat Pump with Remote Outdoor Unit-Air-Source) | N/A
215677380 | Central Heat Pump | KEEPRITE | C5H0V60*K*AAA* |  |  | EVD5X60M21A*+WALLCON | *95CSU0802120B* | 56500 |  |  | 18 | 9 | 64000 |  |  | 45000 | 70.31% | 2.08 | Both | 1177.0833 | 4.7083 | HRCU-A-CB (Split System: Heat Pump with Remote Outdoor Unit-Air-Source) | N/A
215677520 | Central Heat Pump | KEEPRITE | C5H0V60*K*AAA* |  |  | EVD5X60M24A*+WALLCON | *97CMN0802120B* | 56500 |  |  | 18 | 9 | 63500 |  |  | 44500 | 70.08% | 2.08 | Both | 1177.0833 | 4.7083 | HRCU-A-CB (Split System: Heat Pump with Remote Outdoor Unit-Air-Source) | N/A
215677330 | Central Heat Pump | KEEPRITE | C5H0V60*K*AAA* |  |  | EVD5X60M21A*+WALLCON | *80CSU1002120A* | 56500 |  |  | 18 | 9 | 64000 |  |  | 45000 | 70.31% | 2.08 | Both | 1177.0833 | 4.7083 | HRCU-A-CB (Split System: Heat Pump with Remote Outdoor Unit-Air-Source) | N/A
215677150 | Central Heat Pump | KEEPRITE | C5H0V60*K*AAA* |  |  | EVM5X60M24A*+WALLCON | *95CSU0802120B* | 56500 |  |  | 18 | 9 | 63500 |  |  | 44500 | 70.08% | 2.08 | Both | 1177.0833 | 4.7083 | HRCU-A-CB (Split System: Heat Pump with Remote Outdoor Unit-Air-Source) | N/A
215677440 | Central Heat Pump | KEEPRITE | C5H0V60*K*AAA* |  |  | EVD5X60M24A*+WALLCON | *80CSU1002120A* | 56500 |  |  | 18 | 9 | 63000 |  |  | 44500 | 70.63% | 2.08 | Both | 1177.0833 | 4.7083 | HRCU-A-CB (Split System: Heat Pump with Remote Outdoor Unit-Air-Source) | N/A
215683040 | Central Heat Pump | KEEPRITE | C5H0V60*K*AAA* |  |  | EVD5X60M21A*+WALLCON | *97CTN0802120A* | 56500 |  |  | 18 | 9 | 64000 |  |  | 45000 | 70.31% | 2.08 | Both | 1177.0833 | 4.7083 | HRCU-A-CB (Split System: Heat Pump with Remote Outdoor Unit-Air-Source) | N/A
215677100 | Central Heat Pump | KEEPRITE | C5H0V60*K*AAA* |  |  | EVM5X60M24A*+WALLCON | *80CSU1002120A* | 56500 |  |  | 18 | 9 | 63000 |  |  | 44500 | 70.63% | 2.08 | Both | 1177.0833 | 4.7083 | HRCU-A-CB (Split System: Heat Pump with Remote Outdoor Unit-Air-Source) | N/A
215683060 | Central Heat Pump | KEEPRITE | C5H0V60*K*AAA* |  |  | EVD5X60M24A*+WALLCON | *96CTN0802120B* | 56500 |  |  | 18 | 9 | 63500 |  |  | 44500 | 70.08% | 2.08 | Both | 1177.0833 | 4.7083 | HRCU-A-CB (Split System: Heat Pump with Remote Outdoor Unit-Air-Source) | N/A
215676970 | Central Heat Pump | KEEPRITE | C5H0V60*K*AAA* |  |  | EVM5X60M21A*+WALLCON | *80CSU0802120A* | 57000 |  |  | 18 | 9 | 63500 |  |  | 44500 | 70.08% | 2.08 | Both | 1187.5 | 4.75 | HRCU-A-CB (Split System: Heat Pump with Remote Outdoor Unit-Air-Source) | N/A
215677040 | Central Heat Pump | KEEPRITE | C5H0V60*K*AAA* |  |  | EVM5X60M21A*+WALLCON | *95CSU1002122B* | 57000 |  |  | 18 | 9 | 63500 |  |  | 44500 | 70.08% | 2.08 | Both | 1187.5 | 4.75 | HRCU-A-CB (Split System: Heat Pump with Remote Outdoor Unit-Air-Source) | N/A
215677390 | Central Heat Pump | KEEPRITE | C5H0V60*K*AAA* |  |  | EVD5X60M21A*+WALLCON | *95CSU1002122B* | 57000 |  |  | 18 | 9 | 63500 |  |  | 44500 | 70.08% | 2.08 | Both | 1187.5 | 4.75 | HRCU-A-CB (Split System: Heat Pump with Remote Outdoor Unit-Air-Source) | N/A
215677600 | Central Heat Pump | KEEPRITE | C5H0V60*K*AAA* |  |  | EVD5X61M21A*+WALLCON | *95CSU0802120B* | 57000 |  |  | 18 | 9 | 64000 |  |  | 45000 | 70.31% | 2.08 | Both | 1187.5 | 4.75 | HRCU-A-CB (Split System: Heat Pump with Remote Outdoor Unit-Air-Source) | N/A
215682890 | Central Heat Pump | KEEPRITE | C5H0V60*K*AAA* |  |  | EVM5X60M24A*+WALLCON | *80CSU1002120B* | 57000 |  |  | 18 | 9 | 63000 |  |  | 44500 | 70.63% | 2.08 | Both | 1187.5 | 4.75 | HRCU-A-CB (Split System: Heat Pump with Remote Outdoor Unit-Air-Source) | N/A
215682840 | Central Heat Pump | KEEPRITE | C5H0V60*K*AAA* |  |  | EVM5X60M21A*+WALLCON | *80CSU1002120B* | 57000 |  |  | 18 | 9 | 63500 |  |  | 44500 | 70.08% | 2.08 | Both | 1187.5 | 4.75 | HRCU-A-CB (Split System: Heat Pump with Remote Outdoor Unit-Air-Source) | N/A
215677250 | Central Heat Pump | KEEPRITE | C5H0V60*K*AAA* |  |  | EVM5X61M24A*+WALLCON | *95CSU0802120B* | 57500 |  |  | 18 | 9 | 64000 |  |  | 45000 | 70.31% | 2.08 | Both | 1197.9167 | 4.7917 | HRCU-A-CB (Split System: Heat Pump with Remote Outdoor Unit-Air-Source) | N/A
215677111 | Central Heat Pump | KENMORE | (C,H,T)5H0V60*K*AAA* |  |  | EVM5X60M24A*+WALLCON | *80CTL0702120B* | 56000 |  |  | 18 | 9 | 63500 |  |  | 45000 | 70.87% | 2.06 | Both | 1166.6667 | 4.6667 | HRCU-A-CB (Split System: Heat Pump with Remote Outdoor Unit-Air-Source) | N/A
215677451 | Central Heat Pump | KENMORE | (C,H,T)5H0V60*K*AAA* |  |  | EVD5X60M24A*+WALLCON | *80CTL0702120B* | 56000 |  |  | 18 | 9 | 63500 |  |  | 45000 | 70.87% | 2.06 | Both | 1166.6667 | 4.6667 | HRCU-A-CB (Split System: Heat Pump with Remote Outdoor Unit-Air-Source) | N/A
215677061 | Central Heat Pump | KENMORE | (C,H,T)5H0V60*K*AAA* |  |  | EVM5X60M21A*+WALLCON | *97CMN0802120B* | 56500 |  |  | 18 | 9 | 64000 |  |  | 45000 | 70.31% | 2.06 | Both | 1177.0833 | 4.7083 | HRCU-A-CB (Split System: Heat Pump with Remote Outdoor Unit-Air-Source) | N/A
215677351 | Central Heat Pump | KENMORE | (C,H,T)5H0V60*K*AAA* |  |  | EVD5X60M21A*+WALLCON | *80CTL0702120B* | 56500 |  |  | 18 | 9 | 64000 |  |  | 45000 | 70.31% | 2.06 | Both | 1177.0833 | 4.7083 | HRCU-A-CB (Split System: Heat Pump with Remote Outdoor Unit-Air-Source) | N/A
215677031 | Central Heat Pump | KENMORE | (C,H,T)5H0V60*K*AAA* |  |  | EVM5X60M21A*+WALLCON | *95CSU0802120B* | 56500 |  |  | 18 | 9 | 64000 |  |  | 45000 | 70.31% | 2.06 | Both | 1177.0833 | 4.7083 | HRCU-A-CB (Split System: Heat Pump with Remote Outdoor Unit-Air-Source) | N/A
215682801 | Central Heat Pump | KENMORE | (C,H,T)5H0V60*K*AAA* |  |  | EVM5X60M21A*+WALLCON | *96CTN0802120B* | 56500 |  |  | 18 | 9 | 64000 |  |  | 45000 | 70.31% | 2.06 | Both | 1177.0833 | 4.7083 | HRCU-A-CB (Split System: Heat Pump with Remote Outdoor Unit-Air-Source) | N/A
215677441 | Central Heat Pump | KENMORE | (C,H,T)5H0V60*K*AAA* |  |  | EVD5X60M24A*+WALLCON | *80CSU1002120A* | 56500 |  |  | 18 | 9 | 63000 |  |  | 44500 | 70.63% | 2.08 | Both | 1177.0833 | 4.7083 | HRCU-A-CB (Split System: Heat Pump with Remote Outdoor Unit-Air-Source) | N/A
215677151 | Central Heat Pump | KENMORE | (C,H,T)5H0V60*K*AAA* |  |  | EVM5X60M24A*+WALLCON | *95CSU0802120B* | 56500 |  |  | 18 | 9 | 63500 |  |  | 44500 | 70.08% | 2.08 | Both | 1177.0833 | 4.7083 | HRCU-A-CB (Split System: Heat Pump with Remote Outdoor Unit-Air-Source) | N/A
215677331 | Central Heat Pump | KENMORE | (C,H,T)5H0V60*K*AAA* |  |  | EVD5X60M21A*+WALLCON | *80CSU1002120A* | 56500 |  |  | 18 | 9 | 64000 |  |  | 45000 | 70.31% | 2.08 | Both | 1177.0833 | 4.7083 | HRCU-A-CB (Split System: Heat Pump with Remote Outdoor Unit-Air-Source) | N/A
215677491 | Central Heat Pump | KENMORE | (C,H,T)5H0V60*K*AAA* |  |  | EVD5X60M24A*+WALLCON | *95CSU0802120B* | 56500 |  |  | 18 | 9 | 63500 |  |  | 44500 | 70.08% | 2.08 | Both | 1177.0833 | 4.7083 | HRCU-A-CB (Split System: Heat Pump with Remote Outdoor Unit-Air-Source) | N/A
215677381 | Central Heat Pump | KENMORE | (C,H,T)5H0V60*K*AAA* |  |  | EVD5X60M21A*+WALLCON | *95CSU0802120B* | 56500 |  |  | 18 | 9 | 64000 |  |  | 45000 | 70.31% | 2.08 | Both | 1177.0833 | 4.7083 | HRCU-A-CB (Split System: Heat Pump with Remote Outdoor Unit-Air-Source) | N/A
215683091 | Central Heat Pump | KENMORE | (C,H,T)5H0V60*K*AAA* |  |  | EVD5X60M24A*+WALLCON | *97CTN0802120A* | 56500 |  |  | 18 | 9 | 63500 |  |  | 44500 | 70.08% | 2.08 | Both | 1177.0833 | 4.7083 | HRCU-A-CB (Split System: Heat Pump with Remote Outdoor Unit-Air-Source) | N/A
215682901 | Central Heat Pump | KENMORE | (C,H,T)5H0V60*K*AAA* |  |  | EVM5X60M24A*+WALLCON | *97CTN0802120A* | 56500 |  |  | 18 | 9 | 63500 |  |  | 44500 | 70.08% | 2.08 | Both | 1177.0833 | 4.7083 | HRCU-A-CB (Split System: Heat Pump with Remote Outdoor Unit-Air-Source) | N/A
215683061 | Central Heat Pump | KENMORE | (C,H,T)5H0V60*K*AAA* |  |  | EVD5X60M24A*+WALLCON | *96CTN0802120B* | 56500 |  |  | 18 | 9 | 63500 |  |  | 44500 | 70.08% | 2.08 | Both | 1177.0833 | 4.7083 | HRCU-A-CB (Split System: Heat Pump with Remote Outdoor Unit-Air-Source) | N/A
215682991 | Central Heat Pump | KENMORE | (C,H,T)5H0V60*K*AAA* |  |  | EVD5X60M21A*+WALLCON | *96CTN0802120B* | 56500 |  |  | 18 | 9 | 64000 |  |  | 45000 | 70.31% | 2.08 | Both | 1177.0833 | 4.7083 | HRCU-A-CB (Split System: Heat Pump with Remote Outdoor Unit-Air-Source) | N/A
215683041 | Central Heat Pump | KENMORE | (C,H,T)5H0V60*K*AAA* |  |  | EVD5X60M21A*+WALLCON | *97CTN0802120A* | 56500 |  |  | 18 | 9 | 64000 |  |  | 45000 | 70.31% | 2.08 | Both | 1177.0833 | 4.7083 | HRCU-A-CB (Split System: Heat Pump with Remote Outdoor Unit-Air-Source) | N/A
215677041 | Central Heat Pump | KENMORE | (C,H,T)5H0V60*K*AAA* |  |  | EVM5X60M21A*+WALLCON | *95CSU1002122B* | 57000 |  |  | 18 | 9 | 63500 |  |  | 44500 | 70.08% | 2.08 | Both | 1187.5 | 4.75 | HRCU-A-CB (Split System: Heat Pump with Remote Outdoor Unit-Air-Source) | N/A
215677601 | Central Heat Pump | KENMORE | (C,H,T)5H0V60*K*AAA* |  |  | EVD5X61M21A*+WALLCON | *95CSU0802120B* | 57000 |  |  | 18 | 9 | 64000 |  |  | 45000 | 70.31% | 2.08 | Both | 1187.5 | 4.75 | HRCU-A-CB (Split System: Heat Pump with Remote Outdoor Unit-Air-Source) | N/A
215677391 | Central Heat Pump | KENMORE | (C,H,T)5H0V60*K*AAA* |  |  | EVD5X60M21A*+WALLCON | *95CSU1002122B* | 57000 |  |  | 18 | 9 | 63500 |  |  | 44500 | 70.08% | 2.08 | Both | 1187.5 | 4.75 | HRCU-A-CB (Split System: Heat Pump with Remote Outdoor Unit-Air-Source) | N/A
215683031 | Central Heat Pump | KENMORE | (C,H,T)5H0V60*K*AAA* |  |  | EVD5X60M21A*+WALLCON | *80CSU1002120B* | 57000 |  |  | 18 | 9 | 63500 |  |  | 44500 | 70.08% | 2.08 | Both | 1187.5 | 4.75 | HRCU-A-CB (Split System: Heat Pump with Remote Outdoor Unit-Air-Source) | N/A
215682841 | Central Heat Pump | KENMORE | (C,H,T)5H0V60*K*AAA* |  |  | EVM5X60M21A*+WALLCON | *80CSU1002120B* | 57000 |  |  | 18 | 9 | 63500 |  |  | 44500 | 70.08% | 2.08 | Both | 1187.5 | 4.75 | HRCU-A-CB (Split System: Heat Pump with Remote Outdoor Unit-Air-Source) | N/A
215682891 | Central Heat Pump | KENMORE | (C,H,T)5H0V60*K*AAA* |  |  | EVM5X60M24A*+WALLCON | *80CSU1002120B* | 57000 |  |  | 18 | 9 | 63000 |  |  | 44500 | 70.63% | 2.08 | Both | 1187.5 | 4.75 | HRCU-A-CB (Split System: Heat Pump with Remote Outdoor Unit-Air-Source) | N/A
215677681 | Central Heat Pump | KENMORE | (C,H,T)5H0V60*K*AAA* |  |  | EVD5X61M24A*+WALLCON | *95CSU0802120B* | 57500 |  |  | 18 | 9 | 64000 |  |  | 45000 | 70.31% | 2.08 | Both | 1197.9167 | 4.7917 | HRCU-A-CB (Split System: Heat Pump with Remote Outdoor Unit-Air-Source) | N/A
215677912 | Central Heat Pump | TEMPSTAR | T5H0V60*K*AAA* |  |  | EA*5X61M24A*+WALLCON | *80CSU1002120A* | 56000 |  |  | 18 | 9 | 60000 |  |  | 42000 | 70% | 2 | Both | 1166.6667 | 4.6667 | HRCU-A-CB (Split System: Heat Pump with Remote Outdoor Unit-Air-Source) | N/A
215677452 | Central Heat Pump | TEMPSTAR | T5H0V60*K*AAA* |  |  | EVD5X60M24A*+WALLCON | *80CTL0702120B* | 56000 |  |  | 18 | 9 | 63500 |  |  | 45000 | 70.87% | 2.06 | Both | 1166.6667 | 4.6667 | HRCU-A-CB (Split System: Heat Pump with Remote Outdoor Unit-Air-Source) | N/A
215677002 | Central Heat Pump | TEMPSTAR | T5H0V60*K*AAA* |  |  | EVM5X60M21A*+WALLCON | *80CTL0702120B* | 56500 |  |  | 18 | 9 | 64000 |  |  | 45000 | 70.31% | 2.06 | Both | 1177.0833 | 4.7083 | HRCU-A-CB (Split System: Heat Pump with Remote Outdoor Unit-Air-Source) | N/A
215677062 | Central Heat Pump | TEMPSTAR | T5H0V60*K*AAA* |  |  | EVM5X60M21A*+WALLCON | *97CMN0802120B* | 56500 |  |  | 18 | 9 | 64000 |  |  | 45000 | 70.31% | 2.06 | Both | 1177.0833 | 4.7083 | HRCU-A-CB (Split System: Heat Pump with Remote Outdoor Unit-Air-Source) | N/A
215682852 | Central Heat Pump | TEMPSTAR | T5H0V60*K*AAA* |  |  | EVM5X60M21A*+WALLCON | *97CTN0802120A* | 56500 |  |  | 18 | 9 | 64000 |  |  | 45000 | 70.31% | 2.06 | Both | 1177.0833 | 4.7083 | HRCU-A-CB (Split System: Heat Pump with Remote Outdoor Unit-Air-Source) | N/A
215682802 | Central Heat Pump | TEMPSTAR | T5H0V60*K*AAA* |  |  | EVM5X60M21A*+WALLCON | *96CTN0802120B* | 56500 |  |  | 18 | 9 | 64000 |  |  | 45000 | 70.31% | 2.06 | Both | 1177.0833 | 4.7083 | HRCU-A-CB (Split System: Heat Pump with Remote Outdoor Unit-Air-Source) | N/A
215677152 | Central Heat Pump | TEMPSTAR | T5H0V60*K*AAA* |  |  | EVM5X60M24A*+WALLCON | *95CSU0802120B* | 56500 |  |  | 18 | 9 | 63500 |  |  | 44500 | 70.08% | 2.08 | Both | 1177.0833 | 4.7083 | HRCU-A-CB (Split System: Heat Pump with Remote Outdoor Unit-Air-Source) | N/A
215676982 | Central Heat Pump | TEMPSTAR | T5H0V60*K*AAA* |  |  | EVM5X60M21A*+WALLCON | *80CSU1002120A* | 56500 |  |  | 18 | 9 | 64000 |  |  | 45000 | 70.31% | 2.08 | Both | 1177.0833 | 4.7083 | HRCU-A-CB (Split System: Heat Pump with Remote Outdoor Unit-Air-Source) | N/A
215677522 | Central Heat Pump | TEMPSTAR | T5H0V60*K*AAA* |  |  | EVD5X60M24A*+WALLCON | *97CMN0802120B* | 56500 |  |  | 18 | 9 | 63500 |  |  | 44500 | 70.08% | 2.08 | Both | 1177.0833 | 4.7083 | HRCU-A-CB (Split System: Heat Pump with Remote Outdoor Unit-Air-Source) | N/A
215677492 | Central Heat Pump | TEMPSTAR | T5H0V60*K*AAA* |  |  | EVD5X60M24A*+WALLCON | *95CSU0802120B* | 56500 |  |  | 18 | 9 | 63500 |  |  | 44500 | 70.08% | 2.08 | Both | 1177.0833 | 4.7083 | HRCU-A-CB (Split System: Heat Pump with Remote Outdoor Unit-Air-Source) | N/A
215677102 | Central Heat Pump | TEMPSTAR | T5H0V60*K*AAA* |  |  | EVM5X60M24A*+WALLCON | *80CSU1002120A* | 56500 |  |  | 18 | 9 | 63000 |  |  | 44500 | 70.63% | 2.08 | Both | 1177.0833 | 4.7083 | HRCU-A-CB (Split System: Heat Pump with Remote Outdoor Unit-Air-Source) | N/A
215677332 | Central Heat Pump | TEMPSTAR | T5H0V60*K*AAA* |  |  | EVD5X60M21A*+WALLCON | *80CSU1002120A* | 56500 |  |  | 18 | 9 | 64000 |  |  | 45000 | 70.31% | 2.08 | Both | 1177.0833 | 4.7083 | HRCU-A-CB (Split System: Heat Pump with Remote Outdoor Unit-Air-Source) | N/A
215677382 | Central Heat Pump | TEMPSTAR | T5H0V60*K*AAA* |  |  | EVD5X60M21A*+WALLCON | *95CSU0802120B* | 56500 |  |  | 18 | 9 | 64000 |  |  | 45000 | 70.31% | 2.08 | Both | 1177.0833 | 4.7083 | HRCU-A-CB (Split System: Heat Pump with Remote Outdoor Unit-Air-Source) | N/A
215683042 | Central Heat Pump | TEMPSTAR | T5H0V60*K*AAA* |  |  | EVD5X60M21A*+WALLCON | *97CTN0802120A* | 56500 |  |  | 18 | 9 | 64000 |  |  | 45000 | 70.31% | 2.08 | Both | 1177.0833 | 4.7083 | HRCU-A-CB (Split System: Heat Pump with Remote Outdoor Unit-Air-Source) | N/A
215683092 | Central Heat Pump | TEMPSTAR | T5H0V60*K*AAA* |  |  | EVD5X60M24A*+WALLCON | *97CTN0802120A* | 56500 |  |  | 18 | 9 | 63500 |  |  | 44500 | 70.08% | 2.08 | Both | 1177.0833 | 4.7083 | HRCU-A-CB (Split System: Heat Pump with Remote Outdoor Unit-Air-Source) | N/A
215682902 | Central Heat Pump | TEMPSTAR | T5H0V60*K*AAA* |  |  | EVM5X60M24A*+WALLCON | *97CTN0802120A* | 56500 |  |  | 18 | 9 | 63500 |  |  | 44500 | 70.08% | 2.08 | Both | 1177.0833 | 4.7083 | HRCU-A-CB (Split System: Heat Pump with Remote Outdoor Unit-Air-Source) | N/A
215683062 | Central Heat Pump | TEMPSTAR | T5H0V60*K*AAA* |  |  | EVD5X60M24A*+WALLCON | *96CTN0802120B* | 56500 |  |  | 18 | 9 | 63500 |  |  | 44500 | 70.08% | 2.08 | Both | 1177.0833 | 4.7083 | HRCU-A-CB (Split System: Heat Pump with Remote Outdoor Unit-Air-Source) | N/A
215677322 | Central Heat Pump | TEMPSTAR | T5H0V60*K*AAA* |  |  | EVD5X60M21A*+WALLCON | *80CSU0802120A* | 57000 |  |  | 18 | 9 | 63500 |  |  | 44500 | 70.08% | 2.08 | Both | 1187.5 | 4.75 | HRCU-A-CB (Split System: Heat Pump with Remote Outdoor Unit-Air-Source) | N/A
215677392 | Central Heat Pump | TEMPSTAR | T5H0V60*K*AAA* |  |  | EVD5X60M21A*+WALLCON | *95CSU1002122B* | 57000 |  |  | 18 | 9 | 63500 |  |  | 44500 | 70.08% | 2.08 | Both | 1187.5 | 4.75 | HRCU-A-CB (Split System: Heat Pump with Remote Outdoor Unit-Air-Source) | N/A
215676972 | Central Heat Pump | TEMPSTAR | T5H0V60*K*AAA* |  |  | EVM5X60M21A*+WALLCON | *80CSU0802120A* | 57000 |  |  | 18 | 9 | 63500 |  |  | 44500 | 70.08% | 2.08 | Both | 1187.5 | 4.75 | HRCU-A-CB (Split System: Heat Pump with Remote Outdoor Unit-Air-Source) | N/A
215677042 | Central Heat Pump | TEMPSTAR | T5H0V60*K*AAA* |  |  | EVM5X60M21A*+WALLCON | *95CSU1002122B* | 57000 |  |  | 18 | 9 | 63500 |  |  | 44500 | 70.08% | 2.08 | Both | 1187.5 | 4.75 | HRCU-A-CB (Split System: Heat Pump with Remote Outdoor Unit-Air-Source) | N/A
215677602 | Central Heat Pump | TEMPSTAR | T5H0V60*K*AAA* |  |  | EVD5X61M21A*+WALLCON | *95CSU0802120B* | 57000 |  |  | 18 | 9 | 64000 |  |  | 45000 | 70.31% | 2.08 | Both | 1187.5 | 4.75 | HRCU-A-CB (Split System: Heat Pump with Remote Outdoor Unit-Air-Source) | N/A
215682842 | Central Heat Pump | TEMPSTAR | T5H0V60*K*AAA* |  |  | EVM5X60M21A*+WALLCON | *80CSU1002120B* | 57000 |  |  | 18 | 9 | 63500 |  |  | 44500 | 70.08% | 2.08 | Both | 1187.5 | 4.75 | HRCU-A-CB (Split System: Heat Pump with Remote Outdoor Unit-Air-Source) | N/A
215682892 | Central Heat Pump | TEMPSTAR | T5H0V60*K*AAA* |  |  | EVM5X60M24A*+WALLCON | *80CSU1002120B* | 57000 |  |  | 18 | 9 | 63000 |  |  | 44500 | 70.63% | 2.08 | Both | 1187.5 | 4.75 | HRCU-A-CB (Split System: Heat Pump with Remote Outdoor Unit-Air-Source) | N/A
215677682 | Central Heat Pump | TEMPSTAR | T5H0V60*K*AAA* |  |  | EVD5X61M24A*+WALLCON | *95CSU0802120B* | 57500 |  |  | 18 | 9 | 64000 |  |  | 45000 | 70.31% | 2.08 | Both | 1197.9167 | 4.7917 | HRCU-A-CB (Split System: Heat Pump with Remote Outdoor Unit-Air-Source) | N/A
215673997 | Central Heat Pump | AIRQUEST | H5H0V48*K*AAA* |  |  | EA*5X48M21A*+WALLCON | *80CSU0802120A* | 44500 |  |  | 18 | 9 | 48500 |  |  | 34000 | 70.1% | 2.06 | Both | 927.0833 | 3.7083 | HRCU-A-CB (Split System: Heat Pump with Remote Outdoor Unit-Air-Source) | N/A
215674297 | Central Heat Pump | AIRQUEST | H5H0V48*K*AAA* |  |  | EA*5X61M21A*+WALLCON | *80CSU0601716A* | 46000 |  |  | 18 | 9 | 48000 |  |  | 33800 | 70.42% | 2.08 | Both | 958.3333 | 3.8333 | HRCU-A-CB (Split System: Heat Pump with Remote Outdoor Unit-Air-Source) | N/A
215681536 | Central Heat Pump | AIRQUEST | H5H0V48*K*AAA* |  |  | EA*5X61M24A*+WALLCON | *80CSU1002120B* | 46000 |  |  | 18 | 9 | 47500 |  |  | 33600 | 70.74% | 2.08 | Both | 958.3333 | 3.8333 | HRCU-A-CB (Split System: Heat Pump with Remote Outdoor Unit-Air-Source) | N/A
215675436 | Central Heat Pump | AIRQUEST | H5H0V48*K*AAA* |  |  | EVM5X48M21A*+WALLCON | *97CMN0602120B* | 46500 |  |  | 18 | 9 | 50000 |  |  | 37000 | 74% | 1.98 | Both | 968.75 | 3.875 | HRCU-A-CB (Split System: Heat Pump with Remote Outdoor Unit-Air-Source) | N/A
215675376 | Central Heat Pump | AIRQUEST | H5H0V48*K*AAA* |  |  | EVM5X48M21A*+WALLCON | *80CTL0701716B* | 46500 |  |  | 18 | 9 | 50000 |  |  | 36800 | 73.6% | 2 | Both | 968.75 | 3.875 | HRCU-A-CB (Split System: Heat Pump with Remote Outdoor Unit-Air-Source) | N/A
215681796 | Central Heat Pump | AIRQUEST | H5H0V48*K*AAA* |  |  | EVM5X48M21A*+WALLCON | *97CTN0801716A* | 46500 |  |  | 18 | 9 | 50000 |  |  | 37000 | 74% | 2 | Both | 968.75 | 3.875 | HRCU-A-CB (Split System: Heat Pump with Remote Outdoor Unit-Air-Source) | N/A
215675356 | Central Heat Pump | AIRQUEST | H5H0V48*K*AAA* |  |  | EVM5X48M21A*+WALLCON | *80CSU0601716A* | 47000 |  |  | 18 | 9 | 50000 |  |  | 36400 | 72.8% | 1.98 | Both | 979.1667 | 3.9167 | HRCU-A-CB (Split System: Heat Pump with Remote Outdoor Unit-Air-Source) | N/A
215675416 | Central Heat Pump | AIRQUEST | H5H0V48*K*AAA* |  |  | EVM5X48M21A*+WALLCON | *95CSU0802120B* | 47000 |  |  | 18 | 9 | 50000 |  |  | 36600 | 73.2% | 1.98 | Both | 979.1667 | 3.9167 | HRCU-A-CB (Split System: Heat Pump with Remote Outdoor Unit-Air-Source) | N/A
215676096 | Central Heat Pump | AIRQUEST | H5H0V48*K*AAA* |  |  | EVD5X48M21A*+WALLCON | *80CSU0601716A* | 47000 |  |  | 18 | 9 | 50000 |  |  | 36400 | 72.8% | 2 | Both | 979.1667 | 3.9167 | HRCU-A-CB (Split System: Heat Pump with Remote Outdoor Unit-Air-Source) | N/A
215681756 | Central Heat Pump | AIRQUEST | H5H0V48*K*AAA* |  |  | EVM5X48M21A*+WALLCON | *80CSU0401712B* | 47000 |  |  | 18 | 9 | 50000 |  |  | 36400 | 72.8% | 2 | Both | 979.1667 | 3.9167 | HRCU-A-CB (Split System: Heat Pump with Remote Outdoor Unit-Air-Source) | N/A
215681786 | Central Heat Pump | AIRQUEST | H5H0V48*K*AAA* |  |  | EVM5X48M21A*+WALLCON | *80CSU1002120B* | 47000 |  |  | 18 | 9 | 50000 |  |  | 36400 | 72.8% | 2 | Both | 979.1667 | 3.9167 | HRCU-A-CB (Split System: Heat Pump with Remote Outdoor Unit-Air-Source) | N/A
215681766 | Central Heat Pump | AIRQUEST | H5H0V48*K*AAA* |  |  | EVM5X48M21A*+WALLCON | *80CSU0601716B* | 47000 |  |  | 18 | 9 | 50000 |  |  | 36400 | 72.8% | 2 | Both | 979.1667 | 3.9167 | HRCU-A-CB (Split System: Heat Pump with Remote Outdoor Unit-Air-Source) | N/A
215682106 | Central Heat Pump | AIRQUEST | H5H0V48*K*AAA* |  |  | EVD5X48M21A*+WALLCON | *80CSU0401712B* | 47000 |  |  | 18 | 9 | 50000 |  |  | 36400 | 72.8% | 2.02 | Both | 979.1667 | 3.9167 | HRCU-A-CB (Split System: Heat Pump with Remote Outdoor Unit-Air-Source) | N/A
215676436 | Central Heat Pump | AIRQUEST | H5H0V48*K*AAA* |  |  | EVD5X60M21A*+WALLCON | *80CTL0451712B* | 47500 |  |  | 18 | 9 | 50000 |  |  | 37600 | 75.2% | 1.98 | Both | 989.5833 | 3.9583 | HRCU-A-CB (Split System: Heat Pump with Remote Outdoor Unit-Air-Source) | N/A
215675756 | Central Heat Pump | AIRQUEST | H5H0V48*K*AAA* |  |  | EVM5X60M21A*+WALLCON | *95CSU0601716B* | 47500 |  |  | 18 | 9 | 50000 |  |  | 37200 | 74.4% | 1.98 | Both | 989.5833 | 3.9583 | HRCU-A-CB (Split System: Heat Pump with Remote Outdoor Unit-Air-Source) | N/A
215675696 | Central Heat Pump | AIRQUEST | H5H0V48*K*AAA* |  |  | EVM5X60M21A*+WALLCON | *80CTL0451712B* | 47500 |  |  | 18 | 9 | 50000 |  |  | 37600 | 75.2% | 1.98 | Both | 989.5833 | 3.9583 | HRCU-A-CB (Split System: Heat Pump with Remote Outdoor Unit-Air-Source) | N/A
215677336 | Central Heat Pump | AIRQUEST | H5H0V60*K*AAA* |  |  | EVD5X60M21A*+WALLCON | *80CTL0701716B* | 55000 |  |  | 18 | 9 | 59500 |  |  | 43500 | 73.11% | 2.1 | Both | 1145.8333 | 4.5833 | HRCU-A-CB (Split System: Heat Pump with Remote Outdoor Unit-Air-Source) | N/A
215676986 | Central Heat Pump | AIRQUEST | H5H0V60*K*AAA* |  |  | EVM5X60M21A*+WALLCON | *80CTL0701716B* | 55000 |  |  | 18 | 9 | 59500 |  |  | 43500 | 73.11% | 2.1 | Both | 1145.8333 | 4.5833 | HRCU-A-CB (Split System: Heat Pump with Remote Outdoor Unit-Air-Source) | N/A
215683136 | Central Heat Pump | AIRQUEST | H5H0V60*K*AAA* |  |  | EVD5X61M21A*+WALLCON | *80CSU0601716B* | 56500 |  |  | 18 | 9 | 61000 |  |  | 43500 | 71.31% | 2.1 | Both | 1177.0833 | 4.7083 | HRCU-A-CB (Split System: Heat Pump with Remote Outdoor Unit-Air-Source) | N/A
215681367 | Central Heat Pump | ARCOAIRE | H5H0V48*K*AAA* |  |  | EA*5X48M21A*+WALLCON | *97CTN1002122A* | 44000 |  |  | 18 | 9 | 48500 |  |  | 34000 | 70.1% | 2.04 | Both | 916.6667 | 3.6667 | HRCU-A-CB (Split System: Heat Pump with Remote Outdoor Unit-Air-Source) | N/A
215681387 | Central Heat Pump | ARCOAIRE | H5H0V48*K*AAA* |  |  | EA*5X60M24A*+WALLCON | *80CSU0802120B* | 45500 |  |  | 18 | 9 | 47000 |  |  | 33400 | 71.06% | 2.06 | Both | 947.9167 | 3.7917 | HRCU-A-CB (Split System: Heat Pump with Remote Outdoor Unit-Air-Source) | N/A
215681447 | Central Heat Pump | ARCOAIRE | H5H0V48*K*AAA* |  |  | EA*5X61M21A*+WALLCON | *80CSU0401712B* | 46000 |  |  | 18 | 9 | 47500 |  |  | 33600 | 70.74% | 2.06 | Both | 958.3333 | 3.8333 | HRCU-A-CB (Split System: Heat Pump with Remote Outdoor Unit-Air-Source) | N/A
215681537 | Central Heat Pump | ARCOAIRE | H5H0V48*K*AAA* |  |  | EA*5X61M24A*+WALLCON | *80CSU1002120B* | 46000 |  |  | 18 | 9 | 47500 |  |  | 33600 | 70.74% | 2.08 | Both | 958.3333 | 3.8333 | HRCU-A-CB (Split System: Heat Pump with Remote Outdoor Unit-Air-Source) | N/A
215675437 | Central Heat Pump | ARCOAIRE | H5H0V48*K*AAA* |  |  | EVM5X48M21A*+WALLCON | *97CMN0602120B* | 46500 |  |  | 18 | 9 | 50000 |  |  | 37000 | 74% | 1.98 | Both | 968.75 | 3.875 | HRCU-A-CB (Split System: Heat Pump with Remote Outdoor Unit-Air-Source) | N/A
215675467 | Central Heat Pump | ARCOAIRE | H5H0V48*K*AAA* |  |  | EVM5X48M21A*+WALLCON | *96CTN0801714B* | 46500 |  |  | 18 | 9 | 50000 |  |  | 35600 | 71.2% | 2 | Both | 968.75 | 3.875 | HRCU-A-CB (Split System: Heat Pump with Remote Outdoor Unit-Air-Source) | N/A
215676157 | Central Heat Pump | ARCOAIRE | H5H0V48*K*AAA* |  |  | EVD5X48M21A*+WALLCON | *96CTN0801714B* | 46500 |  |  | 18 | 9 | 50000 |  |  | 35600 | 71.2% | 2 | Both | 968.75 | 3.875 | HRCU-A-CB (Split System: Heat Pump with Remote Outdoor Unit-Air-Source) | N/A
215681797 | Central Heat Pump | ARCOAIRE | H5H0V48*K*AAA* |  |  | EVM5X48M21A*+WALLCON | *97CTN0801716A* | 46500 |  |  | 18 | 9 | 50000 |  |  | 37000 | 74% | 2 | Both | 968.75 | 3.875 | HRCU-A-CB (Split System: Heat Pump with Remote Outdoor Unit-Air-Source) | N/A
215675417 | Central Heat Pump | ARCOAIRE | H5H0V48*K*AAA* |  |  | EVM5X48M21A*+WALLCON | *95CSU0802120B* | 47000 |  |  | 18 | 9 | 50000 |  |  | 36600 | 73.2% | 1.98 | Both | 979.1667 | 3.9167 | HRCU-A-CB (Split System: Heat Pump with Remote Outdoor Unit-Air-Source) | N/A
215681757 | Central Heat Pump | ARCOAIRE | H5H0V48*K*AAA* |  |  | EVM5X48M21A*+WALLCON | *80CSU0401712B* | 47000 |  |  | 18 | 9 | 50000 |  |  | 36400 | 72.8% | 2 | Both | 979.1667 | 3.9167 | HRCU-A-CB (Split System: Heat Pump with Remote Outdoor Unit-Air-Source) | N/A
215682117 | Central Heat Pump | ARCOAIRE | H5H0V48*K*AAA* |  |  | EVD5X48M21A*+WALLCON | *80CSU0601716B* | 47000 |  |  | 18 | 9 | 50000 |  |  | 36400 | 72.8% | 2 | Both | 979.1667 | 3.9167 | HRCU-A-CB (Split System: Heat Pump with Remote Outdoor Unit-Air-Source) | N/A
215681767 | Central Heat Pump | ARCOAIRE | H5H0V48*K*AAA* |  |  | EVM5X48M21A*+WALLCON | *80CSU0601716B* | 47000 |  |  | 18 | 9 | 50000 |  |  | 36400 | 72.8% | 2 | Both | 979.1667 | 3.9167 | HRCU-A-CB (Split System: Heat Pump with Remote Outdoor Unit-Air-Source) | N/A
215682197 | Central Heat Pump | ARCOAIRE | H5H0V48*K*AAA* |  |  | EVD5X48M24A*+WALLCON | *80CSU1002120B* | 47000 |  |  | 18 | 9 | 50000 |  |  | 36400 | 72.8% | 2 | Both | 979.1667 | 3.9167 | HRCU-A-CB (Split System: Heat Pump with Remote Outdoor Unit-Air-Source) | N/A
215682137 | Central Heat Pump | ARCOAIRE | H5H0V48*K*AAA* |  |  | EVD5X48M21A*+WALLCON | *80CSU1002120B* | 47000 |  |  | 18 | 9 | 50000 |  |  | 36400 | 72.8% | 2.02 | Both | 979.1667 | 3.9167 | HRCU-A-CB (Split System: Heat Pump with Remote Outdoor Unit-Air-Source) | N/A
215675757 | Central Heat Pump | ARCOAIRE | H5H0V48*K*AAA* |  |  | EVM5X60M21A*+WALLCON | *95CSU0601716B* | 47500 |  |  | 18 | 9 | 50000 |  |  | 37200 | 74.4% | 1.98 | Both | 989.5833 | 3.9583 | HRCU-A-CB (Split System: Heat Pump with Remote Outdoor Unit-Air-Source) | N/A
215675697 | Central Heat Pump | ARCOAIRE | H5H0V48*K*AAA* |  |  | EVM5X60M21A*+WALLCON | *80CTL0451712B* | 47500 |  |  | 18 | 9 | 50000 |  |  | 37600 | 75.2% | 1.98 | Both | 989.5833 | 3.9583 | HRCU-A-CB (Split System: Heat Pump with Remote Outdoor Unit-Air-Source) | N/A
215675527 | Central Heat Pump | ARCOAIRE | H5H0V48*K*AAA* |  |  | EVM5X49M21A*+WALLCON | *80CTL0451712B* | 47500 |  |  | 18 | 9 | 50000 |  |  | 37600 | 75.2% | 1.98 | Both | 989.5833 | 3.9583 | HRCU-A-CB (Split System: Heat Pump with Remote Outdoor Unit-Air-Source) | N/A
215676987 | Central Heat Pump | ARCOAIRE | H5H0V60*K*AAA* |  |  | EVM5X60M21A*+WALLCON | *80CTL0701716B* | 55000 |  |  | 18 | 9 | 59500 |  |  | 43500 | 73.11% | 2.1 | Both | 1145.8333 | 4.5833 | HRCU-A-CB (Split System: Heat Pump with Remote Outdoor Unit-Air-Source) | N/A
215677577 | Central Heat Pump | ARCOAIRE | H5H0V60*K*AAA* |  |  | EVD5X61M21A*+WALLCON | *80CTL0701716B* | 55500 |  |  | 18 | 9 | 60500 |  |  | 43500 | 71.9% | 2.1 | Both | 1156.25 | 4.625 | HRCU-A-CB (Split System: Heat Pump with Remote Outdoor Unit-Air-Source) | N/A
215683137 | Central Heat Pump | ARCOAIRE | H5H0V60*K*AAA* |  |  | EVD5X61M21A*+WALLCON | *80CSU0601716B* | 56500 |  |  | 18 | 9 | 61000 |  |  | 43500 | 71.31% | 2.1 | Both | 1177.0833 | 4.7083 | HRCU-A-CB (Split System: Heat Pump with Remote Outdoor Unit-Air-Source) | N/A
215683127 | Central Heat Pump | ARCOAIRE | H5H0V60*K*AAA* |  |  | EVD5X61M21A*+WALLCON | *80CSU0401712B* | 56500 |  |  | 18 | 9 | 61500 |  |  | 43500 | 70.73% | 2.12 | Both | 1177.0833 | 4.7083 | HRCU-A-CB (Split System: Heat Pump with Remote Outdoor Unit-Air-Source) | N/A
215683067 | Central Heat Pump | ARCOAIRE | H5H0V60*K*AAA* |  |  | EVD5X60M24A*+WALLCON | *80CSU0802120B* | 57000 |  |  | 18 | 9 | 62500 |  |  | 44000 | 70.4% | 2.1 | Both | 1187.5 | 4.75 | HRCU-A-CB (Split System: Heat Pump with Remote Outdoor Unit-Air-Source) | N/A
215682877 | Central Heat Pump | ARCOAIRE | H5H0V60*K*AAA* |  |  | EVM5X60M24A*+WALLCON | *80CSU0802120B* | 57000 |  |  | 18 | 9 | 62500 |  |  | 44000 | 70.4% | 2.1 | Both | 1187.5 | 4.75 | HRCU-A-CB (Split System: Heat Pump with Remote Outdoor Unit-Air-Source) | N/A
215681384 | Central Heat Pump | BRYANT HEATING AND COOLING SYSTEMS | 290VAN048**AA* |  |  | CAA**6024AM*+UI | 83*CB60080C21*** | 45500 |  |  | 18 | 9 | 47000 |  |  | 33400 | 71.06% | 2.06 | Both | 947.9167 | 3.7917 | HRCU-A-CB (Split System: Heat Pump with Remote Outdoor Unit-Air-Source) | N/A
215681444 | Central Heat Pump | BRYANT HEATING AND COOLING SYSTEMS | 290VAN048**AA* |  |  | CAA**6121AM*+UI | 83*CB36040C17*** | 46000 |  |  | 18 | 9 | 47500 |  |  | 33600 | 70.74% | 2.06 | Both | 958.3333 | 3.8333 | HRCU-A-CB (Split System: Heat Pump with Remote Outdoor Unit-Air-Source) | N/A
215681534 | Central Heat Pump | BRYANT HEATING AND COOLING SYSTEMS | 290VAN048**AA* |  |  | CAA**6124AM*+UI | 83*CB60100C21*** | 46000 |  |  | 18 | 9 | 47500 |  |  | 33600 | 70.74% | 2.08 | Both | 958.3333 | 3.8333 | HRCU-A-CB (Split System: Heat Pump with Remote Outdoor Unit-Air-Source) | N/A
215675434 | Central Heat Pump | BRYANT HEATING AND COOLING SYSTEMS | 290VAN048**AA* |  |  | CVAMA4821XMA*+UI | 987MC60060C21*** | 46500 |  |  | 18 | 9 | 50000 |  |  | 37000 | 74% | 1.98 | Both | 968.75 | 3.875 | HRCU-A-CB (Split System: Heat Pump with Remote Outdoor Unit-Air-Source) | N/A
215676154 | Central Heat Pump | BRYANT HEATING AND COOLING SYSTEMS | 290VAN048**AA* |  |  | CVAVA4821XMA*+UI | 986TD42080C17*** | 46500 |  |  | 18 | 9 | 50000 |  |  | 35600 | 71.2% | 2 | Both | 968.75 | 3.875 | HRCU-A-CB (Split System: Heat Pump with Remote Outdoor Unit-Air-Source) | N/A
215675374 | Central Heat Pump | BRYANT HEATING AND COOLING SYSTEMS | 290VAN048**AA* |  |  | CVAMA4821XMA*+UI | 88*TB48070C17*** | 46500 |  |  | 18 | 9 | 50000 |  |  | 36800 | 73.6% | 2 | Both | 968.75 | 3.875 | HRCU-A-CB (Split System: Heat Pump with Remote Outdoor Unit-Air-Source) | N/A
215681794 | Central Heat Pump | BRYANT HEATING AND COOLING SYSTEMS | 290VAN048**AA* |  |  | CVAMA4821XMA*+UI | 987TA42080C17*** | 46500 |  |  | 18 | 9 | 50000 |  |  | 37000 | 74% | 2 | Both | 968.75 | 3.875 | HRCU-A-CB (Split System: Heat Pump with Remote Outdoor Unit-Air-Source) | N/A
215675354 | Central Heat Pump | BRYANT HEATING AND COOLING SYSTEMS | 290VAN048**AA* |  |  | CVAMA4821XMA*+UI | 83*CA48060C17*** | 47000 |  |  | 18 | 9 | 50000 |  |  | 36400 | 72.8% | 1.98 | Both | 979.1667 | 3.9167 | HRCU-A-CB (Split System: Heat Pump with Remote Outdoor Unit-Air-Source) | N/A
215681764 | Central Heat Pump | BRYANT HEATING AND COOLING SYSTEMS | 290VAN048**AA* |  |  | CVAMA4821XMA*+UI | 83*CB48060C17*** | 47000 |  |  | 18 | 9 | 50000 |  |  | 36400 | 72.8% | 2 | Both | 979.1667 | 3.9167 | HRCU-A-CB (Split System: Heat Pump with Remote Outdoor Unit-Air-Source) | N/A
215681784 | Central Heat Pump | BRYANT HEATING AND COOLING SYSTEMS | 290VAN048**AA* |  |  | CVAMA4821XMA*+UI | 83*CB60100C21*** | 47000 |  |  | 18 | 9 | 50000 |  |  | 36400 | 72.8% | 2 | Both | 979.1667 | 3.9167 | HRCU-A-CB (Split System: Heat Pump with Remote Outdoor Unit-Air-Source) | N/A
215682194 | Central Heat Pump | BRYANT HEATING AND COOLING SYSTEMS | 290VAN048**AA* |  |  | CVAVA4824XMA*+UI | 83*CB60100C21*** | 47000 |  |  | 18 | 9 | 50000 |  |  | 36400 | 72.8% | 2 | Both | 979.1667 | 3.9167 | HRCU-A-CB (Split System: Heat Pump with Remote Outdoor Unit-Air-Source) | N/A
215681754 | Central Heat Pump | BRYANT HEATING AND COOLING SYSTEMS | 290VAN048**AA* |  |  | CVAMA4821XMA*+UI | 83*CB36040C17*** | 47000 |  |  | 18 | 9 | 50000 |  |  | 36400 | 72.8% | 2 | Both | 979.1667 | 3.9167 | HRCU-A-CB (Split System: Heat Pump with Remote Outdoor Unit-Air-Source) | N/A
215682134 | Central Heat Pump | BRYANT HEATING AND COOLING SYSTEMS | 290VAN048**AA* |  |  | CVAVA4821XMA*+UI | 83*CB60100C21*** | 47000 |  |  | 18 | 9 | 50000 |  |  | 36400 | 72.8% | 2.02 | Both | 979.1667 | 3.9167 | HRCU-A-CB (Split System: Heat Pump with Remote Outdoor Unit-Air-Source) | N/A
215682104 | Central Heat Pump | BRYANT HEATING AND COOLING SYSTEMS | 290VAN048**AA* |  |  | CVAVA4821XMA*+UI | 83*CB36040C17*** | 47000 |  |  | 18 | 9 | 50000 |  |  | 36400 | 72.8% | 2.02 | Both | 979.1667 | 3.9167 | HRCU-A-CB (Split System: Heat Pump with Remote Outdoor Unit-Air-Source) | N/A
215676434 | Central Heat Pump | BRYANT HEATING AND COOLING SYSTEMS | 290VAN048**AA* |  |  | CVAVA6021XMA*+UI | 88*TB36045C17*** | 47500 |  |  | 18 | 9 | 50000 |  |  | 37600 | 75.2% | 1.98 | Both | 989.5833 | 3.9583 | HRCU-A-CB (Split System: Heat Pump with Remote Outdoor Unit-Air-Source) | N/A
215675524 | Central Heat Pump | BRYANT HEATING AND COOLING SYSTEMS | 290VAN048**AA* |  |  | CVAMA4921XMA*+UI | 88*TB36045C17*** | 47500 |  |  | 18 | 9 | 50000 |  |  | 37600 | 75.2% | 1.98 | Both | 989.5833 | 3.9583 | HRCU-A-CB (Split System: Heat Pump with Remote Outdoor Unit-Air-Source) | N/A
215675694 | Central Heat Pump | BRYANT HEATING AND COOLING SYSTEMS | 290VAN048**AA* |  |  | CVAMA6021XMA*+UI | 88*TB36045C17*** | 47500 |  |  | 18 | 9 | 50000 |  |  | 37600 | 75.2% | 1.98 | Both | 989.5833 | 3.9583 | HRCU-A-CB (Split System: Heat Pump with Remote Outdoor Unit-Air-Source) | N/A
215675754 | Central Heat Pump | BRYANT HEATING AND COOLING SYSTEMS | 290VAN048**AA* |  |  | CVAMA6021XMA*+UI | 935CB48060C17*** | 47500 |  |  | 18 | 9 | 50000 |  |  | 37200 | 74.4% | 1.98 | Both | 989.5833 | 3.9583 | HRCU-A-CB (Split System: Heat Pump with Remote Outdoor Unit-Air-Source) | N/A
215676984 | Central Heat Pump | BRYANT HEATING AND COOLING SYSTEMS | 290VAN060**AA* |  |  | CVAMA6021XMA*+UI | 88*TB48070C17*** | 55000 |  |  | 18 | 9 | 59500 |  |  | 43500 | 73.11% | 2.1 | Both | 1145.8333 | 4.5833 | HRCU-A-CB (Split System: Heat Pump with Remote Outdoor Unit-Air-Source) | N/A
215677334 | Central Heat Pump | BRYANT HEATING AND COOLING SYSTEMS | 290VAN060**AA* |  |  | CVAVA6021XMA*+UI | 88*TB48070C17*** | 55000 |  |  | 18 | 9 | 59500 |  |  | 43500 | 73.11% | 2.1 | Both | 1145.8333 | 4.5833 | HRCU-A-CB (Split System: Heat Pump with Remote Outdoor Unit-Air-Source) | N/A
215683134 | Central Heat Pump | BRYANT HEATING AND COOLING SYSTEMS | 290VAN060**AA* |  |  | CVAVA6121XMA*+UI | 83*CB48060C17*** | 56500 |  |  | 18 | 9 | 61000 |  |  | 43500 | 71.31% | 2.1 | Both | 1177.0833 | 4.7083 | HRCU-A-CB (Split System: Heat Pump with Remote Outdoor Unit-Air-Source) | N/A
215683124 | Central Heat Pump | BRYANT HEATING AND COOLING SYSTEMS | 290VAN060**AA* |  |  | CVAVA6121XMA*+UI | 83*CB36040C17*** | 56500 |  |  | 18 | 9 | 61500 |  |  | 43500 | 70.73% | 2.12 | Both | 1177.0833 | 4.7083 | HRCU-A-CB (Split System: Heat Pump with Remote Outdoor Unit-Air-Source) | N/A
215682874 | Central Heat Pump | BRYANT HEATING AND COOLING SYSTEMS | 290VAN060**AA* |  |  | CVAMA6024XMA*+UI | 83*CB60080C21*** | 57000 |  |  | 18 | 9 | 62500 |  |  | 44000 | 70.4% | 2.1 | Both | 1187.5 | 4.75 | HRCU-A-CB (Split System: Heat Pump with Remote Outdoor Unit-Air-Source) | N/A
215674054 | Central Heat Pump | CARRIER | 27VNA048A*030* |  |  | CAA**4821AM*+UI | 58TN*B090C21**20 | 44500 |  |  | 18 | 9 | 48500 |  |  | 34000 | 70.1% | 2.06 | Both | 927.0833 | 3.7083 | HRCU-A-CB (Split System: Heat Pump with Remote Outdoor Unit-Air-Source) | N/A
215681443 | Central Heat Pump | CARRIER | 27VNA048A*030* |  |  | CAA**6121AM*+UI | 58CU*B040C17**12 | 46000 |  |  | 18 | 9 | 47500 |  |  | 33600 | 70.74% | 2.06 | Both | 958.3333 | 3.8333 | HRCU-A-CB (Split System: Heat Pump with Remote Outdoor Unit-Air-Source) | N/A
215674294 | Central Heat Pump | CARRIER | 27VNA048A*030* |  |  | CAA**6121AM*+UI | 58CU*A060C17**16 | 46000 |  |  | 18 | 9 | 48000 |  |  | 33800 | 70.42% | 2.08 | Both | 958.3333 | 3.8333 | HRCU-A-CB (Split System: Heat Pump with Remote Outdoor Unit-Air-Source) | N/A
215681533 | Central Heat Pump | CARRIER | 27VNA048A*030* |  |  | CAA**6124AM*+UI | 58CU*B100C21**20 | 46000 |  |  | 18 | 9 | 47500 |  |  | 33600 | 70.74% | 2.08 | Both | 958.3333 | 3.8333 | HRCU-A-CB (Split System: Heat Pump with Remote Outdoor Unit-Air-Source) | N/A
215675433 | Central Heat Pump | CARRIER | 27VNA048A*030* |  |  | CVAMA4821XMA*+UI | 59MN7C060C21**20 | 46500 |  |  | 18 | 9 | 50000 |  |  | 37000 | 74% | 1.98 | Both | 968.75 | 3.875 | HRCU-A-CB (Split System: Heat Pump with Remote Outdoor Unit-Air-Source) | N/A
215682143 | Central Heat Pump | CARRIER | 27VNA048A*030* |  |  | CVAVA4821XMA*+UI | 59TN7A080C17**16 | 46500 |  |  | 18 | 9 | 50000 |  |  | 37000 | 74% | 1.98 | Both | 968.75 | 3.875 | HRCU-A-CB (Split System: Heat Pump with Remote Outdoor Unit-Air-Source) | N/A
215681793 | Central Heat Pump | CARRIER | 27VNA048A*030* |  |  | CVAMA4821XMA*+UI | 59TN7A080C17**16 | 46500 |  |  | 18 | 9 | 50000 |  |  | 37000 | 74% | 2 | Both | 968.75 | 3.875 | HRCU-A-CB (Split System: Heat Pump with Remote Outdoor Unit-Air-Source) | N/A
215675413 | Central Heat Pump | CARRIER | 27VNA048A*030* |  |  | CVAMA4821XMA*+UI | 59CU5B080C21**20 | 47000 |  |  | 18 | 9 | 50000 |  |  | 36600 | 73.2% | 1.98 | Both | 979.1667 | 3.9167 | HRCU-A-CB (Split System: Heat Pump with Remote Outdoor Unit-Air-Source) | N/A
215675353 | Central Heat Pump | CARRIER | 27VNA048A*030* |  |  | CVAMA4821XMA*+UI | 58CU*A060C17**16 | 47000 |  |  | 18 | 9 | 50000 |  |  | 36400 | 72.8% | 1.98 | Both | 979.1667 | 3.9167 | HRCU-A-CB (Split System: Heat Pump with Remote Outdoor Unit-Air-Source) | N/A
215681753 | Central Heat Pump | CARRIER | 27VNA048A*030* |  |  | CVAMA4821XMA*+UI | 58CU*B040C17**12 | 47000 |  |  | 18 | 9 | 50000 |  |  | 36400 | 72.8% | 2 | Both | 979.1667 | 3.9167 | HRCU-A-CB (Split System: Heat Pump with Remote Outdoor Unit-Air-Source) | N/A
215681763 | Central Heat Pump | CARRIER | 27VNA048A*030* |  |  | CVAMA4821XMA*+UI | 58CU*B060C17**16 | 47000 |  |  | 18 | 9 | 50000 |  |  | 36400 | 72.8% | 2 | Both | 979.1667 | 3.9167 | HRCU-A-CB (Split System: Heat Pump with Remote Outdoor Unit-Air-Source) | N/A
215681783 | Central Heat Pump | CARRIER | 27VNA048A*030* |  |  | CVAMA4821XMA*+UI | 58CU*B100C21**20 | 47000 |  |  | 18 | 9 | 50000 |  |  | 36400 | 72.8% | 2 | Both | 979.1667 | 3.9167 | HRCU-A-CB (Split System: Heat Pump with Remote Outdoor Unit-Air-Source) | N/A
215682103 | Central Heat Pump | CARRIER | 27VNA048A*030* |  |  | CVAVA4821XMA*+UI | 58CU*B040C17**12 | 47000 |  |  | 18 | 9 | 50000 |  |  | 36400 | 72.8% | 2.02 | Both | 979.1667 | 3.9167 | HRCU-A-CB (Split System: Heat Pump with Remote Outdoor Unit-Air-Source) | N/A
215675523 | Central Heat Pump | CARRIER | 27VNA048A*030* |  |  | CVAMA4921XMA*+UI | 58TN*B045C17**12 | 47500 |  |  | 18 | 9 | 50000 |  |  | 37600 | 75.2% | 1.98 | Both | 989.5833 | 3.9583 | HRCU-A-CB (Split System: Heat Pump with Remote Outdoor Unit-Air-Source) | N/A
215675693 | Central Heat Pump | CARRIER | 27VNA048A*030* |  |  | CVAMA6021XMA*+UI | 58TN*B045C17**12 | 47500 |  |  | 18 | 9 | 50000 |  |  | 37600 | 75.2% | 1.98 | Both | 989.5833 | 3.9583 | HRCU-A-CB (Split System: Heat Pump with Remote Outdoor Unit-Air-Source) | N/A
215676433 | Central Heat Pump | CARRIER | 27VNA048A*030* |  |  | CVAVA6021XMA*+UI | 58TN*B045C17**12 | 47500 |  |  | 18 | 9 | 50000 |  |  | 37600 | 75.2% | 1.98 | Both | 989.5833 | 3.9583 | HRCU-A-CB (Split System: Heat Pump with Remote Outdoor Unit-Air-Source) | N/A
215677333 | Central Heat Pump | CARRIER | 27VNA060A*030* |  |  | CVAVA6021XMA*+UI | 58TN*B070C17**16 | 55000 |  |  | 18 | 9 | 59500 |  |  | 43500 | 73.11% | 2.1 | Both | 1145.8333 | 4.5833 | HRCU-A-CB (Split System: Heat Pump with Remote Outdoor Unit-Air-Source) | N/A
215676983 | Central Heat Pump | CARRIER | 27VNA060A*030* |  |  | CVAMA6021XMA*+UI | 58TN*B070C17**16 | 55000 |  |  | 18 | 9 | 59500 |  |  | 43500 | 73.11% | 2.1 | Both | 1145.8333 | 4.5833 | HRCU-A-CB (Split System: Heat Pump with Remote Outdoor Unit-Air-Source) | N/A
215677573 | Central Heat Pump | CARRIER | 27VNA060A*030* |  |  | CVAVA6121XMA*+UI | 58TN*B070C17**16 | 55500 |  |  | 18 | 9 | 60500 |  |  | 43500 | 71.9% | 2.1 | Both | 1156.25 | 4.625 | HRCU-A-CB (Split System: Heat Pump with Remote Outdoor Unit-Air-Source) | N/A
215683133 | Central Heat Pump | CARRIER | 27VNA060A*030* |  |  | CVAVA6121XMA*+UI | 58CU*B060C17**16 | 56500 |  |  | 18 | 9 | 61000 |  |  | 43500 | 71.31% | 2.1 | Both | 1177.0833 | 4.7083 | HRCU-A-CB (Split System: Heat Pump with Remote Outdoor Unit-Air-Source) | N/A
215683063 | Central Heat Pump | CARRIER | 27VNA060A*030* |  |  | CVAVA6024XMA*+UI | 58CU*B080C21**20 | 57000 |  |  | 18 | 9 | 62500 |  |  | 44000 | 70.4% | 2.1 | Both | 1187.5 | 4.75 | HRCU-A-CB (Split System: Heat Pump with Remote Outdoor Unit-Air-Source) | N/A
215682873 | Central Heat Pump | CARRIER | 27VNA060A*030* |  |  | CVAMA6024XMA*+UI | 58CU*B080C21**20 | 57000 |  |  | 18 | 9 | 62500 |  |  | 44000 | 70.4% | 2.1 | Both | 1187.5 | 4.75 | HRCU-A-CB (Split System: Heat Pump with Remote Outdoor Unit-Air-Source) | N/A
215681368 | Central Heat Pump | COMFORTMAKER | C5H0V48*K*AAA* |  |  | EA*5X48M21A*+WALLCON | *97CTN1002122A* | 44000 |  |  | 18 | 9 | 48500 |  |  | 34000 | 70.1% | 2.04 | Both | 916.6667 | 3.6667 | HRCU-A-CB (Split System: Heat Pump with Remote Outdoor Unit-Air-Source) | N/A
215674059 | Central Heat Pump | COMFORTMAKER | C5H0V48*K*AAA* |  |  | EA*5X48M21A*+WALLCON | *80CTL0902120B* | 44500 |  |  | 18 | 9 | 48500 |  |  | 34000 | 70.1% | 2.06 | Both | 927.0833 | 3.7083 | HRCU-A-CB (Split System: Heat Pump with Remote Outdoor Unit-Air-Source) | N/A
215673999 | Central Heat Pump | COMFORTMAKER | C5H0V48*K*AAA* |  |  | EA*5X48M21A*+WALLCON | *80CSU0802120A* | 44500 |  |  | 18 | 9 | 48500 |  |  | 34000 | 70.1% | 2.06 | Both | 927.0833 | 3.7083 | HRCU-A-CB (Split System: Heat Pump with Remote Outdoor Unit-Air-Source) | N/A
215681388 | Central Heat Pump | COMFORTMAKER | C5H0V48*K*AAA* |  |  | EA*5X60M24A*+WALLCON | *80CSU0802120B* | 45500 |  |  | 18 | 9 | 47000 |  |  | 33400 | 71.06% | 2.06 | Both | 947.9167 | 3.7917 | HRCU-A-CB (Split System: Heat Pump with Remote Outdoor Unit-Air-Source) | N/A
215681448 | Central Heat Pump | COMFORTMAKER | C5H0V48*K*AAA* |  |  | EA*5X61M21A*+WALLCON | *80CSU0401712B* | 46000 |  |  | 18 | 9 | 47500 |  |  | 33600 | 70.74% | 2.06 | Both | 958.3333 | 3.8333 | HRCU-A-CB (Split System: Heat Pump with Remote Outdoor Unit-Air-Source) | N/A
215674299 | Central Heat Pump | COMFORTMAKER | C5H0V48*K*AAA* |  |  | EA*5X61M21A*+WALLCON | *80CSU0601716A* | 46000 |  |  | 18 | 9 | 48000 |  |  | 33800 | 70.42% | 2.08 | Both | 958.3333 | 3.8333 | HRCU-A-CB (Split System: Heat Pump with Remote Outdoor Unit-Air-Source) | N/A
215674469 | Central Heat Pump | COMFORTMAKER | C5H0V48*K*AAA* |  |  | EA*5X61M24A*+WALLCON | *80CSU1002120A* | 46000 |  |  | 18 | 9 | 48000 |  |  | 33800 | 70.42% | 2.08 | Both | 958.3333 | 3.8333 | HRCU-A-CB (Split System: Heat Pump with Remote Outdoor Unit-Air-Source) | N/A
215675438 | Central Heat Pump | COMFORTMAKER | C5H0V48*K*AAA* |  |  | EVM5X48M21A*+WALLCON | *97CMN0602120B* | 46500 |  |  | 18 | 9 | 50000 |  |  | 37000 | 74% | 1.98 | Both | 968.75 | 3.875 | HRCU-A-CB (Split System: Heat Pump with Remote Outdoor Unit-Air-Source) | N/A
215676118 | Central Heat Pump | COMFORTMAKER | C5H0V48*K*AAA* |  |  | EVD5X48M21A*+WALLCON | *80CTL0701716B* | 46500 |  |  | 18 | 9 | 50000 |  |  | 36800 | 73.6% | 1.98 | Both | 968.75 | 3.875 | HRCU-A-CB (Split System: Heat Pump with Remote Outdoor Unit-Air-Source) | N/A
215682148 | Central Heat Pump | COMFORTMAKER | C5H0V48*K*AAA* |  |  | EVD5X48M21A*+WALLCON | *97CTN0801716A* | 46500 |  |  | 18 | 9 | 50000 |  |  | 37000 | 74% | 1.98 | Both | 968.75 | 3.875 | HRCU-A-CB (Split System: Heat Pump with Remote Outdoor Unit-Air-Source) | N/A
215675378 | Central Heat Pump | COMFORTMAKER | C5H0V48*K*AAA* |  |  | EVM5X48M21A*+WALLCON | *80CTL0701716B* | 46500 |  |  | 18 | 9 | 50000 |  |  | 36800 | 73.6% | 2 | Both | 968.75 | 3.875 | HRCU-A-CB (Split System: Heat Pump with Remote Outdoor Unit-Air-Source) | N/A
215676158 | Central Heat Pump | COMFORTMAKER | C5H0V48*K*AAA* |  |  | EVD5X48M21A*+WALLCON | *96CTN0801714B* | 46500 |  |  | 18 | 9 | 50000 |  |  | 35600 | 71.2% | 2 | Both | 968.75 | 3.875 | HRCU-A-CB (Split System: Heat Pump with Remote Outdoor Unit-Air-Source) | N/A
215675468 | Central Heat Pump | COMFORTMAKER | C5H0V48*K*AAA* |  |  | EVM5X48M21A*+WALLCON | *96CTN0801714B* | 46500 |  |  | 18 | 9 | 50000 |  |  | 35600 | 71.2% | 2 | Both | 968.75 | 3.875 | HRCU-A-CB (Split System: Heat Pump with Remote Outdoor Unit-Air-Source) | N/A
215675358 | Central Heat Pump | COMFORTMAKER | C5H0V48*K*AAA* |  |  | EVM5X48M21A*+WALLCON | *80CSU0601716A* | 47000 |  |  | 18 | 9 | 50000 |  |  | 36400 | 72.8% | 1.98 | Both | 979.1667 | 3.9167 | HRCU-A-CB (Split System: Heat Pump with Remote Outdoor Unit-Air-Source) | N/A
215676098 | Central Heat Pump | COMFORTMAKER | C5H0V48*K*AAA* |  |  | EVD5X48M21A*+WALLCON | *80CSU0601716A* | 47000 |  |  | 18 | 9 | 50000 |  |  | 36400 | 72.8% | 2 | Both | 979.1667 | 3.9167 | HRCU-A-CB (Split System: Heat Pump with Remote Outdoor Unit-Air-Source) | N/A
215682198 | Central Heat Pump | COMFORTMAKER | C5H0V48*K*AAA* |  |  | EVD5X48M24A*+WALLCON | *80CSU1002120B* | 47000 |  |  | 18 | 9 | 50000 |  |  | 36400 | 72.8% | 2 | Both | 979.1667 | 3.9167 | HRCU-A-CB (Split System: Heat Pump with Remote Outdoor Unit-Air-Source) | N/A
215681768 | Central Heat Pump | COMFORTMAKER | C5H0V48*K*AAA* |  |  | EVM5X48M21A*+WALLCON | *80CSU0601716B* | 47000 |  |  | 18 | 9 | 50000 |  |  | 36400 | 72.8% | 2 | Both | 979.1667 | 3.9167 | HRCU-A-CB (Split System: Heat Pump with Remote Outdoor Unit-Air-Source) | N/A
215681788 | Central Heat Pump | COMFORTMAKER | C5H0V48*K*AAA* |  |  | EVM5X48M21A*+WALLCON | *80CSU1002120B* | 47000 |  |  | 18 | 9 | 50000 |  |  | 36400 | 72.8% | 2 | Both | 979.1667 | 3.9167 | HRCU-A-CB (Split System: Heat Pump with Remote Outdoor Unit-Air-Source) | N/A
215682138 | Central Heat Pump | COMFORTMAKER | C5H0V48*K*AAA* |  |  | EVD5X48M21A*+WALLCON | *80CSU1002120B* | 47000 |  |  | 18 | 9 | 50000 |  |  | 36400 | 72.8% | 2.02 | Both | 979.1667 | 3.9167 | HRCU-A-CB (Split System: Heat Pump with Remote Outdoor Unit-Air-Source) | N/A
215682108 | Central Heat Pump | COMFORTMAKER | C5H0V48*K*AAA* |  |  | EVD5X48M21A*+WALLCON | *80CSU0401712B* | 47000 |  |  | 18 | 9 | 50000 |  |  | 36400 | 72.8% | 2.02 | Both | 979.1667 | 3.9167 | HRCU-A-CB (Split System: Heat Pump with Remote Outdoor Unit-Air-Source) | N/A
215675758 | Central Heat Pump | COMFORTMAKER | C5H0V48*K*AAA* |  |  | EVM5X60M21A*+WALLCON | *95CSU0601716B* | 47500 |  |  | 18 | 9 | 50000 |  |  | 37200 | 74.4% | 1.98 | Both | 989.5833 | 3.9583 | HRCU-A-CB (Split System: Heat Pump with Remote Outdoor Unit-Air-Source) | N/A
215676438 | Central Heat Pump | COMFORTMAKER | C5H0V48*K*AAA* |  |  | EVD5X60M21A*+WALLCON | *80CTL0451712B* | 47500 |  |  | 18 | 9 | 50000 |  |  | 37600 | 75.2% | 1.98 | Both | 989.5833 | 3.9583 | HRCU-A-CB (Split System: Heat Pump with Remote Outdoor Unit-Air-Source) | N/A
215675528 | Central Heat Pump | COMFORTMAKER | C5H0V48*K*AAA* |  |  | EVM5X49M21A*+WALLCON | *80CTL0451712B* | 47500 |  |  | 18 | 9 | 50000 |  |  | 37600 | 75.2% | 1.98 | Both | 989.5833 | 3.9583 | HRCU-A-CB (Split System: Heat Pump with Remote Outdoor Unit-Air-Source) | N/A
215676988 | Central Heat Pump | COMFORTMAKER | C5H0V60*K*AAA* |  |  | EVM5X60M21A*+WALLCON | *80CTL0701716B* | 55000 |  |  | 18 | 9 | 59500 |  |  | 43500 | 73.11% | 2.1 | Both | 1145.8333 | 4.5833 | HRCU-A-CB (Split System: Heat Pump with Remote Outdoor Unit-Air-Source) | N/A
215677578 | Central Heat Pump | COMFORTMAKER | C5H0V60*K*AAA* |  |  | EVD5X61M21A*+WALLCON | *80CTL0701716B* | 55500 |  |  | 18 | 9 | 60500 |  |  | 43500 | 71.9% | 2.1 | Both | 1156.25 | 4.625 | HRCU-A-CB (Split System: Heat Pump with Remote Outdoor Unit-Air-Source) | N/A
215683138 | Central Heat Pump | COMFORTMAKER | C5H0V60*K*AAA* |  |  | EVD5X61M21A*+WALLCON | *80CSU0601716B* | 56500 |  |  | 18 | 9 | 61000 |  |  | 43500 | 71.31% | 2.1 | Both | 1177.0833 | 4.7083 | HRCU-A-CB (Split System: Heat Pump with Remote Outdoor Unit-Air-Source) | N/A
215683128 | Central Heat Pump | COMFORTMAKER | C5H0V60*K*AAA* |  |  | EVD5X61M21A*+WALLCON | *80CSU0401712B* | 56500 |  |  | 18 | 9 | 61500 |  |  | 43500 | 70.73% | 2.12 | Both | 1177.0833 | 4.7083 | HRCU-A-CB (Split System: Heat Pump with Remote Outdoor Unit-Air-Source) | N/A
215683068 | Central Heat Pump | COMFORTMAKER | C5H0V60*K*AAA* |  |  | EVD5X60M24A*+WALLCON | *80CSU0802120B* | 57000 |  |  | 18 | 9 | 62500 |  |  | 44000 | 70.4% | 2.1 | Both | 1187.5 | 4.75 | HRCU-A-CB (Split System: Heat Pump with Remote Outdoor Unit-Air-Source) | N/A
215674000 | Central Heat Pump | DAY & NIGHT | C5H0V48*K*AAA* |  |  | EA*5X48M21A*+WALLCON | *80CSU0802120A* | 44500 |  |  | 18 | 9 | 48500 |  |  | 34000 | 70.1% | 2.06 | Both | 927.0833 | 3.7083 | HRCU-A-CB (Split System: Heat Pump with Remote Outdoor Unit-Air-Source) | N/A
215681449 | Central Heat Pump | DAY & NIGHT | C5H0V48*K*AAA* |  |  | EA*5X61M21A*+WALLCON | *80CSU0401712B* | 46000 |  |  | 18 | 9 | 47500 |  |  | 33600 | 70.74% | 2.06 | Both | 958.3333 | 3.8333 | HRCU-A-CB (Split System: Heat Pump with Remote Outdoor Unit-Air-Source) | N/A
215674300 | Central Heat Pump | DAY & NIGHT | C5H0V48*K*AAA* |  |  | EA*5X61M21A*+WALLCON | *80CSU0601716A* | 46000 |  |  | 18 | 9 | 48000 |  |  | 33800 | 70.42% | 2.08 | Both | 958.3333 | 3.8333 | HRCU-A-CB (Split System: Heat Pump with Remote Outdoor Unit-Air-Source) | N/A
215681539 | Central Heat Pump | DAY & NIGHT | C5H0V48*K*AAA* |  |  | EA*5X61M24A*+WALLCON | *80CSU1002120B* | 46000 |  |  | 18 | 9 | 47500 |  |  | 33600 | 70.74% | 2.08 | Both | 958.3333 | 3.8333 | HRCU-A-CB (Split System: Heat Pump with Remote Outdoor Unit-Air-Source) | N/A
215675439 | Central Heat Pump | DAY & NIGHT | C5H0V48*K*AAA* |  |  | EVM5X48M21A*+WALLCON | *97CMN0602120B* | 46500 |  |  | 18 | 9 | 50000 |  |  | 37000 | 74% | 1.98 | Both | 968.75 | 3.875 | HRCU-A-CB (Split System: Heat Pump with Remote Outdoor Unit-Air-Source) | N/A
215675379 | Central Heat Pump | DAY & NIGHT | C5H0V48*K*AAA* |  |  | EVM5X48M21A*+WALLCON | *80CTL0701716B* | 46500 |  |  | 18 | 9 | 50000 |  |  | 36800 | 73.6% | 2 | Both | 968.75 | 3.875 | HRCU-A-CB (Split System: Heat Pump with Remote Outdoor Unit-Air-Source) | N/A
215675469 | Central Heat Pump | DAY & NIGHT | C5H0V48*K*AAA* |  |  | EVM5X48M21A*+WALLCON | *96CTN0801714B* | 46500 |  |  | 18 | 9 | 50000 |  |  | 35600 | 71.2% | 2 | Both | 968.75 | 3.875 | HRCU-A-CB (Split System: Heat Pump with Remote Outdoor Unit-Air-Source) | N/A
215681799 | Central Heat Pump | DAY & NIGHT | C5H0V48*K*AAA* |  |  | EVM5X48M21A*+WALLCON | *97CTN0801716A* | 46500 |  |  | 18 | 9 | 50000 |  |  | 37000 | 74% | 2 | Both | 968.75 | 3.875 | HRCU-A-CB (Split System: Heat Pump with Remote Outdoor Unit-Air-Source) | N/A
215675419 | Central Heat Pump | DAY & NIGHT | C5H0V48*K*AAA* |  |  | EVM5X48M21A*+WALLCON | *95CSU0802120B* | 47000 |  |  | 18 | 9 | 50000 |  |  | 36600 | 73.2% | 1.98 | Both | 979.1667 | 3.9167 | HRCU-A-CB (Split System: Heat Pump with Remote Outdoor Unit-Air-Source) | N/A
215676099 | Central Heat Pump | DAY & NIGHT | C5H0V48*K*AAA* |  |  | EVD5X48M21A*+WALLCON | *80CSU0601716A* | 47000 |  |  | 18 | 9 | 50000 |  |  | 36400 | 72.8% | 2 | Both | 979.1667 | 3.9167 | HRCU-A-CB (Split System: Heat Pump with Remote Outdoor Unit-Air-Source) | N/A
215681789 | Central Heat Pump | DAY & NIGHT | C5H0V48*K*AAA* |  |  | EVM5X48M21A*+WALLCON | *80CSU1002120B* | 47000 |  |  | 18 | 9 | 50000 |  |  | 36400 | 72.8% | 2 | Both | 979.1667 | 3.9167 | HRCU-A-CB (Split System: Heat Pump with Remote Outdoor Unit-Air-Source) | N/A
215681769 | Central Heat Pump | DAY & NIGHT | C5H0V48*K*AAA* |  |  | EVM5X48M21A*+WALLCON | *80CSU0601716B* | 47000 |  |  | 18 | 9 | 50000 |  |  | 36400 | 72.8% | 2 | Both | 979.1667 | 3.9167 | HRCU-A-CB (Split System: Heat Pump with Remote Outdoor Unit-Air-Source) | N/A
215682199 | Central Heat Pump | DAY & NIGHT | C5H0V48*K*AAA* |  |  | EVD5X48M24A*+WALLCON | *80CSU1002120B* | 47000 |  |  | 18 | 9 | 50000 |  |  | 36400 | 72.8% | 2 | Both | 979.1667 | 3.9167 | HRCU-A-CB (Split System: Heat Pump with Remote Outdoor Unit-Air-Source) | N/A
215682109 | Central Heat Pump | DAY & NIGHT | C5H0V48*K*AAA* |  |  | EVD5X48M21A*+WALLCON | *80CSU0401712B* | 47000 |  |  | 18 | 9 | 50000 |  |  | 36400 | 72.8% | 2.02 | Both | 979.1667 | 3.9167 | HRCU-A-CB (Split System: Heat Pump with Remote Outdoor Unit-Air-Source) | N/A
215675699 | Central Heat Pump | DAY & NIGHT | C5H0V48*K*AAA* |  |  | EVM5X60M21A*+WALLCON | *80CTL0451712B* | 47500 |  |  | 18 | 9 | 50000 |  |  | 37600 | 75.2% | 1.98 | Both | 989.5833 | 3.9583 | HRCU-A-CB (Split System: Heat Pump with Remote Outdoor Unit-Air-Source) | N/A
215677339 | Central Heat Pump | DAY & NIGHT | C5H0V60*K*AAA* |  |  | EVD5X60M21A*+WALLCON | *80CTL0701716B* | 55000 |  |  | 18 | 9 | 59500 |  |  | 43500 | 73.11% | 2.1 | Both | 1145.8333 | 4.5833 | HRCU-A-CB (Split System: Heat Pump with Remote Outdoor Unit-Air-Source) | N/A
215683139 | Central Heat Pump | DAY & NIGHT | C5H0V60*K*AAA* |  |  | EVD5X61M21A*+WALLCON | *80CSU0601716B* | 56500 |  |  | 18 | 9 | 61000 |  |  | 43500 | 71.31% | 2.1 | Both | 1177.0833 | 4.7083 | HRCU-A-CB (Split System: Heat Pump with Remote Outdoor Unit-Air-Source) | N/A
215682879 | Central Heat Pump | DAY & NIGHT | C5H0V60*K*AAA* |  |  | EVM5X60M24A*+WALLCON | *80CSU0802120B* | 57000 |  |  | 18 | 9 | 62500 |  |  | 44000 | 70.4% | 2.1 | Both | 1187.5 | 4.75 | HRCU-A-CB (Split System: Heat Pump with Remote Outdoor Unit-Air-Source) | N/A
215683069 | Central Heat Pump | DAY & NIGHT | C5H0V60*K*AAA* |  |  | EVD5X60M24A*+WALLCON | *80CSU0802120B* | 57000 |  |  | 18 | 9 | 62500 |  |  | 44000 | 70.4% | 2.1 | Both | 1187.5 | 4.75 | HRCU-A-CB (Split System: Heat Pump with Remote Outdoor Unit-Air-Source) | N/A
215681365 | Central Heat Pump | HEIL | H5H0V48*K*AAA* |  |  | EA*5X48M21A*+WALLCON | *97CTN1002122A* | 44000 |  |  | 18 | 9 | 48500 |  |  | 34000 | 70.1% | 2.04 | Both | 916.6667 | 3.6667 | HRCU-A-CB (Split System: Heat Pump with Remote Outdoor Unit-Air-Source) | N/A
215674066 | Central Heat Pump | HEIL | H5H0V48*K*AAA* |  |  | EA*5X48M21A*+WALLCON | *80CTL1102120B* | 44500 |  |  | 18 | 9 | 48500 |  |  | 34000 | 70.1% | 2.06 | Both | 927.0833 | 3.7083 | HRCU-A-CB (Split System: Heat Pump with Remote Outdoor Unit-Air-Source) | N/A
215674056 | Central Heat Pump | HEIL | H5H0V48*K*AAA* |  |  | EA*5X48M21A*+WALLCON | *80CTL0902120B* | 44500 |  |  | 18 | 9 | 48500 |  |  | 34000 | 70.1% | 2.06 | Both | 927.0833 | 3.7083 | HRCU-A-CB (Split System: Heat Pump with Remote Outdoor Unit-Air-Source) | N/A
215673996 | Central Heat Pump | HEIL | H5H0V48*K*AAA* |  |  | EA*5X48M21A*+WALLCON | *80CSU0802120A* | 44500 |  |  | 18 | 9 | 48500 |  |  | 34000 | 70.1% | 2.06 | Both | 927.0833 | 3.7083 | HRCU-A-CB (Split System: Heat Pump with Remote Outdoor Unit-Air-Source) | N/A
215681385 | Central Heat Pump | HEIL | H5H0V48*K*AAA* |  |  | EA*5X60M24A*+WALLCON | *80CSU0802120B* | 45500 |  |  | 18 | 9 | 47000 |  |  | 33400 | 71.06% | 2.06 | Both | 947.9167 | 3.7917 | HRCU-A-CB (Split System: Heat Pump with Remote Outdoor Unit-Air-Source) | N/A
215681445 | Central Heat Pump | HEIL | H5H0V48*K*AAA* |  |  | EA*5X61M21A*+WALLCON | *80CSU0401712B* | 46000 |  |  | 18 | 9 | 47500 |  |  | 33600 | 70.74% | 2.06 | Both | 958.3333 | 3.8333 | HRCU-A-CB (Split System: Heat Pump with Remote Outdoor Unit-Air-Source) | N/A
215674466 | Central Heat Pump | HEIL | H5H0V48*K*AAA* |  |  | EA*5X61M24A*+WALLCON | *80CSU1002120A* | 46000 |  |  | 18 | 9 | 48000 |  |  | 33800 | 70.42% | 2.08 | Both | 958.3333 | 3.8333 | HRCU-A-CB (Split System: Heat Pump with Remote Outdoor Unit-Air-Source) | N/A
215682145 | Central Heat Pump | HEIL | H5H0V48*K*AAA* |  |  | EVD5X48M21A*+WALLCON | *97CTN0801716A* | 46500 |  |  | 18 | 9 | 50000 |  |  | 37000 | 74% | 1.98 | Both | 968.75 | 3.875 | HRCU-A-CB (Split System: Heat Pump with Remote Outdoor Unit-Air-Source) | N/A
215675465 | Central Heat Pump | HEIL | H5H0V48*K*AAA* |  |  | EVM5X48M21A*+WALLCON | *96CTN0801714B* | 46500 |  |  | 18 | 9 | 50000 |  |  | 35600 | 71.2% | 2 | Both | 968.75 | 3.875 | HRCU-A-CB (Split System: Heat Pump with Remote Outdoor Unit-Air-Source) | N/A
215676155 | Central Heat Pump | HEIL | H5H0V48*K*AAA* |  |  | EVD5X48M21A*+WALLCON | *96CTN0801714B* | 46500 |  |  | 18 | 9 | 50000 |  |  | 35600 | 71.2% | 2 | Both | 968.75 | 3.875 | HRCU-A-CB (Split System: Heat Pump with Remote Outdoor Unit-Air-Source) | N/A
215676095 | Central Heat Pump | HEIL | H5H0V48*K*AAA* |  |  | EVD5X48M21A*+WALLCON | *80CSU0601716A* | 47000 |  |  | 18 | 9 | 50000 |  |  | 36400 | 72.8% | 2 | Both | 979.1667 | 3.9167 | HRCU-A-CB (Split System: Heat Pump with Remote Outdoor Unit-Air-Source) | N/A
215681765 | Central Heat Pump | HEIL | H5H0V48*K*AAA* |  |  | EVM5X48M21A*+WALLCON | *80CSU0601716B* | 47000 |  |  | 18 | 9 | 50000 |  |  | 36400 | 72.8% | 2 | Both | 979.1667 | 3.9167 | HRCU-A-CB (Split System: Heat Pump with Remote Outdoor Unit-Air-Source) | N/A
215681785 | Central Heat Pump | HEIL | H5H0V48*K*AAA* |  |  | EVM5X48M21A*+WALLCON | *80CSU1002120B* | 47000 |  |  | 18 | 9 | 50000 |  |  | 36400 | 72.8% | 2 | Both | 979.1667 | 3.9167 | HRCU-A-CB (Split System: Heat Pump with Remote Outdoor Unit-Air-Source) | N/A
215681755 | Central Heat Pump | HEIL | H5H0V48*K*AAA* |  |  | EVM5X48M21A*+WALLCON | *80CSU0401712B* | 47000 |  |  | 18 | 9 | 50000 |  |  | 36400 | 72.8% | 2 | Both | 979.1667 | 3.9167 | HRCU-A-CB (Split System: Heat Pump with Remote Outdoor Unit-Air-Source) | N/A
215682115 | Central Heat Pump | HEIL | H5H0V48*K*AAA* |  |  | EVD5X48M21A*+WALLCON | *80CSU0601716B* | 47000 |  |  | 18 | 9 | 50000 |  |  | 36400 | 72.8% | 2 | Both | 979.1667 | 3.9167 | HRCU-A-CB (Split System: Heat Pump with Remote Outdoor Unit-Air-Source) | N/A
215682195 | Central Heat Pump | HEIL | H5H0V48*K*AAA* |  |  | EVD5X48M24A*+WALLCON | *80CSU1002120B* | 47000 |  |  | 18 | 9 | 50000 |  |  | 36400 | 72.8% | 2 | Both | 979.1667 | 3.9167 | HRCU-A-CB (Split System: Heat Pump with Remote Outdoor Unit-Air-Source) | N/A
215682135 | Central Heat Pump | HEIL | H5H0V48*K*AAA* |  |  | EVD5X48M21A*+WALLCON | *80CSU1002120B* | 47000 |  |  | 18 | 9 | 50000 |  |  | 36400 | 72.8% | 2.02 | Both | 979.1667 | 3.9167 | HRCU-A-CB (Split System: Heat Pump with Remote Outdoor Unit-Air-Source) | N/A
214584606 | Central Heat Pump | COLEMAN | HH860E2S11 |  |  | CTF60C5CGS1 | Z8ES100C16SMPS1 | 44000 |  |  | 18 | 9 | 44000 |  |  | 33200 | 75.45% | 2 | Both | 916.6667 | 3.6667 | HRCU-A-CB (Split System: Heat Pump with Remote Outdoor Unit-Air-Source) | Both
214584751 | Central Heat Pump | COLEMAN | HH860E2S11 |  |  | CTF60C5CGS1 | Z8ES080C20SMPS1 | 44000 |  |  | 18 | 9 | 44500 |  |  | 33400 | 75.06% | 2 | Both | 916.6667 | 3.6667 | HRCU-A-CB (Split System: Heat Pump with Remote Outdoor Unit-Air-Source) | Both
214584681 | Central Heat Pump | COLEMAN | HH860E2S11 |  |  | CTM60C5CGS1 | Z8ES120C16SMPS1 | 44000 |  |  | 18 | 9 | 44000 |  |  | 33000 | 75% | 2 | Both | 916.6667 | 3.6667 | HRCU-A-CB (Split System: Heat Pump with Remote Outdoor Unit-Air-Source) | Both
214584716 | Central Heat Pump | COLEMAN | HH860E2S11 |  |  | CTF60C5CGS1 | Z8ES100C20SMPS1 | 44500 |  |  | 18 | 9 | 44500 |  |  | 33400 | 75.06% | 2 | Both | 927.0833 | 3.7083 | HRCU-A-CB (Split System: Heat Pump with Remote Outdoor Unit-Air-Source) | Both
214584646 | Central Heat Pump | COLEMAN | HH860E2S11 |  |  | CTM60C5CGS1 | Z8ES100C20SMPS1 | 44500 |  |  | 18 | 9 | 44500 |  |  | 33400 | 75.06% | 2 | Both | 927.0833 | 3.7083 | HRCU-A-CB (Split System: Heat Pump with Remote Outdoor Unit-Air-Source) | Both
214584701 | Central Heat Pump | COLEMAN | HH860E2S11 |  |  | CTM60D5CGS1 | Z8ES130D20SMPS1 | 45000 |  |  | 18 | 9 | 45000 |  |  | 33600 | 74.67% | 2 | Both | 937.5 | 3.75 | HRCU-A-CB (Split System: Heat Pump with Remote Outdoor Unit-Air-Source) | Both
214584726 | Central Heat Pump | COLEMAN | HH860E2S11 |  |  | CTF60D5CGS1 | Z8ES130D20SMPS1 | 45000 |  |  | 18 | 9 | 45000 |  |  | 33200 | 73.78% | 2 | Both | 937.5 | 3.75 | HRCU-A-CB (Split System: Heat Pump with Remote Outdoor Unit-Air-Source) | Both
214584598 | Central Heat Pump | FRASER-JOHNSTON | HH860E2S11 |  |  | CTM60C5CGS1 | Z8ES080C20SMPS1 | 44000 |  |  | 18 | 9 | 44500 |  |  | 33400 | 75.06% | 2 | Both | 916.6667 | 3.6667 | HRCU-A-CB (Split System: Heat Pump with Remote Outdoor Unit-Air-Source) | Both
214584753 | Central Heat Pump | FRASER-JOHNSTON | HH860E2S11 |  |  | CTF60C5CGS1 | Z8ES080C20SMPS1 | 44000 |  |  | 18 | 9 | 44500 |  |  | 33400 | 75.06% | 2 | Both | 916.6667 | 3.6667 | HRCU-A-CB (Split System: Heat Pump with Remote Outdoor Unit-Air-Source) | Both
214584608 | Central Heat Pump | FRASER-JOHNSTON | HH860E2S11 |  |  | CTF60C5CGS1 | Z8ES100C16SMPS1 | 44000 |  |  | 18 | 9 | 44000 |  |  | 33200 | 75.45% | 2 | Both | 916.6667 | 3.6667 | HRCU-A-CB (Split System: Heat Pump with Remote Outdoor Unit-Air-Source) | Both
214584758 | Central Heat Pump | FRASER-JOHNSTON | HH860E2S11 |  |  | CTF60C5CGS1 | Z8ES120C16SMPS1 | 44000 |  |  | 18 | 9 | 43500 |  |  | 33000 | 75.86% | 2 | Both | 916.6667 | 3.6667 | HRCU-A-CB (Split System: Heat Pump with Remote Outdoor Unit-Air-Source) | Both
214584613 | Central Heat Pump | FRASER-JOHNSTON | HH860E2S11 |  |  | CTF60C5CGS1 | Z8ES080C16SMPS1 | 44500 |  |  | 18 | 9 | 44500 |  |  | 33400 | 75.06% | 2 | Both | 927.0833 | 3.7083 | HRCU-A-CB (Split System: Heat Pump with Remote Outdoor Unit-Air-Source) | Both
214584648 | Central Heat Pump | FRASER-JOHNSTON | HH860E2S11 |  |  | CTM60C5CGS1 | Z8ES100C20SMPS1 | 44500 |  |  | 18 | 9 | 44500 |  |  | 33400 | 75.06% | 2 | Both | 927.0833 | 3.7083 | HRCU-A-CB (Split System: Heat Pump with Remote Outdoor Unit-Air-Source) | Both
214584653 | Central Heat Pump | FRASER-JOHNSTON | HH860E2S11 |  |  | CTM60C5CGS1 | Z8ES080C16SMPS1 | 44500 |  |  | 18 | 9 | 44500 |  |  | 33400 | 75.06% | 2 | Both | 927.0833 | 3.7083 | HRCU-A-CB (Split System: Heat Pump with Remote Outdoor Unit-Air-Source) | Both
214584718 | Central Heat Pump | FRASER-JOHNSTON | HH860E2S11 |  |  | CTF60C5CGS1 | Z8ES100C20SMPS1 | 44500 |  |  | 18 | 9 | 44500 |  |  | 33400 | 75.06% | 2 | Both | 927.0833 | 3.7083 | HRCU-A-CB (Split System: Heat Pump with Remote Outdoor Unit-Air-Source) | Both
214584728 | Central Heat Pump | FRASER-JOHNSTON | HH860E2S11 |  |  | CTF60D5CGS1 | Z8ES130D20SMPS1 | 45000 |  |  | 18 | 9 | 45000 |  |  | 33200 | 73.78% | 2 | Both | 937.5 | 3.75 | HRCU-A-CB (Split System: Heat Pump with Remote Outdoor Unit-Air-Source) | Both
214584703 | Central Heat Pump | FRASER-JOHNSTON | HH860E2S11 |  |  | CTM60D5CGS1 | Z8ES130D20SMPS1 | 45000 |  |  | 18 | 9 | 45000 |  |  | 33600 | 74.67% | 2 | Both | 937.5 | 3.75 | HRCU-A-CB (Split System: Heat Pump with Remote Outdoor Unit-Air-Source) | Both
214584760 | Central Heat Pump | JOHNSON CONTROLS | HH860E2S11 |  |  | CTF60C5CGS1 | Z8ES120C16SMPS1 | 44000 |  |  | 18 | 9 | 43500 |  |  | 33000 | 75.86% | 2 | Both | 916.6667 | 3.6667 | HRCU-A-CB (Split System: Heat Pump with Remote Outdoor Unit-Air-Source) | Both
214584565 | Central Heat Pump | JOHNSON CONTROLS | HH860E2S11 |  |  | CTM60C5CGS1 | Z8ES100C16SMPS1 | 44000 |  |  | 18 | 9 | 44000 |  |  | 33200 | 75.45% | 2 | Both | 916.6667 | 3.6667 | HRCU-A-CB (Split System: Heat Pump with Remote Outdoor Unit-Air-Source) | Both
214584755 | Central Heat Pump | JOHNSON CONTROLS | HH860E2S11 |  |  | CTF60C5CGS1 | Z8ES080C20SMPS1 | 44000 |  |  | 18 | 9 | 44500 |  |  | 33400 | 75.06% | 2 | Both | 916.6667 | 3.6667 | HRCU-A-CB (Split System: Heat Pump with Remote Outdoor Unit-Air-Source) | Both
214584650 | Central Heat Pump | JOHNSON CONTROLS | HH860E2S11 |  |  | CTM60C5CGS1 | Z8ES100C20SMPS1 | 44500 |  |  | 18 | 9 | 44500 |  |  | 33400 | 75.06% | 2 | Both | 927.0833 | 3.7083 | HRCU-A-CB (Split System: Heat Pump with Remote Outdoor Unit-Air-Source) | Both
214584705 | Central Heat Pump | JOHNSON CONTROLS | HH860E2S11 |  |  | CTM60D5CGS1 | Z8ES130D20SMPS1 | 45000 |  |  | 18 | 9 | 45000 |  |  | 33600 | 74.67% | 2 | Both | 937.5 | 3.75 | HRCU-A-CB (Split System: Heat Pump with Remote Outdoor Unit-Air-Source) | Both
214584597 | Central Heat Pump | LUXAIRE | HH860E2S11 |  |  | CTM60C5CGS1 | Z8ES080C20SMPS1 | 44000 |  |  | 18 | 9 | 44500 |  |  | 33400 | 75.06% | 2 | Both | 916.6667 | 3.6667 | HRCU-A-CB (Split System: Heat Pump with Remote Outdoor Unit-Air-Source) | Both
214584562 | Central Heat Pump | LUXAIRE | HH860E2S11 |  |  | CTM60C5CGS1 | Z8ES100C16SMPS1 | 44000 |  |  | 18 | 9 | 44000 |  |  | 33200 | 75.45% | 2 | Both | 916.6667 | 3.6667 | HRCU-A-CB (Split System: Heat Pump with Remote Outdoor Unit-Air-Source) | Both
214584752 | Central Heat Pump | LUXAIRE | HH860E2S11 |  |  | CTF60C5CGS1 | Z8ES080C20SMPS1 | 44000 |  |  | 18 | 9 | 44500 |  |  | 33400 | 75.06% | 2 | Both | 916.6667 | 3.6667 | HRCU-A-CB (Split System: Heat Pump with Remote Outdoor Unit-Air-Source) | Both
214584607 | Central Heat Pump | LUXAIRE | HH860E2S11 |  |  | CTF60C5CGS1 | Z8ES100C16SMPS1 | 44000 |  |  | 18 | 9 | 44000 |  |  | 33200 | 75.45% | 2 | Both | 916.6667 | 3.6667 | HRCU-A-CB (Split System: Heat Pump with Remote Outdoor Unit-Air-Source) | Both
214584682 | Central Heat Pump | LUXAIRE | HH860E2S11 |  |  | CTM60C5CGS1 | Z8ES120C16SMPS1 | 44000 |  |  | 18 | 9 | 44000 |  |  | 33000 | 75% | 2 | Both | 916.6667 | 3.6667 | HRCU-A-CB (Split System: Heat Pump with Remote Outdoor Unit-Air-Source) | Both
214584717 | Central Heat Pump | LUXAIRE | HH860E2S11 |  |  | CTF60C5CGS1 | Z8ES100C20SMPS1 | 44500 |  |  | 18 | 9 | 44500 |  |  | 33400 | 75.06% | 2 | Both | 927.0833 | 3.7083 | HRCU-A-CB (Split System: Heat Pump with Remote Outdoor Unit-Air-Source) | Both
214584652 | Central Heat Pump | LUXAIRE | HH860E2S11 |  |  | CTM60C5CGS1 | Z8ES080C16SMPS1 | 44500 |  |  | 18 | 9 | 44500 |  |  | 33400 | 75.06% | 2 | Both | 927.0833 | 3.7083 | HRCU-A-CB (Split System: Heat Pump with Remote Outdoor Unit-Air-Source) | Both
214584702 | Central Heat Pump | LUXAIRE | HH860E2S11 |  |  | CTM60D5CGS1 | Z8ES130D20SMPS1 | 45000 |  |  | 18 | 9 | 45000 |  |  | 33600 | 74.67% | 2 | Both | 937.5 | 3.75 | HRCU-A-CB (Split System: Heat Pump with Remote Outdoor Unit-Air-Source) | Both
214584727 | Central Heat Pump | LUXAIRE | HH860E2S11 |  |  | CTF60D5CGS1 | Z8ES130D20SMPS1 | 45000 |  |  | 18 | 9 | 45000 |  |  | 33200 | 73.78% | 2 | Both | 937.5 | 3.75 | HRCU-A-CB (Split System: Heat Pump with Remote Outdoor Unit-Air-Source) | Both
214584589 | Central Heat Pump | CHAMPION HEATING AND COOLING | HH836E2S11 |  |  | CTF36B5CDS1 | Z8ET080B12LMPS1 | 33200 |  |  | 19 | 9 | 30400 |  |  | 24800 | 81.58% | 2 | Both | 691.6667 | 2.7667 | HRCU-A-CB (Split System: Heat Pump with Remote Outdoor Unit-Air-Source) | Both
214584586 | Central Heat Pump | COLEMAN | HH836E2S11 |  |  | CTF36B5CDS1 | Z8ET080B12LMPS1 | 33200 |  |  | 19 | 9 | 30400 |  |  | 24800 | 81.58% | 2 | Both | 691.6667 | 2.7667 | HRCU-A-CB (Split System: Heat Pump with Remote Outdoor Unit-Air-Source) | Both
214584746 | Central Heat Pump | COLEMAN | HH836E2S11 |  |  | CTM48C5CFS1 | Z8ES120C16SMPS1 | 34000 |  |  | 19 | 9 | 31400 |  |  | 25200 | 80.25% | 2 | Both | 708.3333 | 2.8333 | HRCU-A-CB (Split System: Heat Pump with Remote Outdoor Unit-Air-Source) | Both
214584576 | Central Heat Pump | COLEMAN | HH860E2S11 |  |  | CTM60C5CHS1 | Z8ES120C20SMPS1 | 53500 |  |  | 19 | 9 | 53500 |  |  | 38000 | 71.03% | 2 | Both | 1114.5833 | 4.4583 | HRCU-A-CB (Split System: Heat Pump with Remote Outdoor Unit-Air-Source) | Both
214584588 | Central Heat Pump | FRASER-JOHNSTON | HH836E2S11 |  |  | CTF36B5CDS1 | Z8ET080B12LMPS1 | 33200 |  |  | 19 | 9 | 30400 |  |  | 24800 | 81.58% | 2 | Both | 691.6667 | 2.7667 | HRCU-A-CB (Split System: Heat Pump with Remote Outdoor Unit-Air-Source) | Both
214584628 | Central Heat Pump | FRASER-JOHNSTON | HH836E2S11 |  |  | CTF48C5CFS1 | Z8ES120C16SMPS1 | 34000 |  |  | 19 | 9 | 31600 |  |  | 25200 | 79.75% | 2 | Both | 708.3333 | 2.8333 | HRCU-A-CB (Split System: Heat Pump with Remote Outdoor Unit-Air-Source) | Both
214584748 | Central Heat Pump | FRASER-JOHNSTON | HH836E2S11 |  |  | CTM48C5CFS1 | Z8ES120C16SMPS1 | 34000 |  |  | 19 | 9 | 31400 |  |  | 25200 | 80.25% | 2 | Both | 708.3333 | 2.8333 | HRCU-A-CB (Split System: Heat Pump with Remote Outdoor Unit-Air-Source) | Both
214584633 | Central Heat Pump | FRASER-JOHNSTON | HH860E2S11 |  |  | CTF60C5CHS1 | Z8ES120C20SMPS1 | 53500 |  |  | 19 | 9 | 53500 |  |  | 38000 | 71.03% | 2 | Both | 1114.5833 | 4.4583 | HRCU-A-CB (Split System: Heat Pump with Remote Outdoor Unit-Air-Source) | Both
214584578 | Central Heat Pump | FRASER-JOHNSTON | HH860E2S11 |  |  | CTM60C5CHS1 | Z8ES120C20SMPS1 | 53500 |  |  | 19 | 9 | 53500 |  |  | 38000 | 71.03% | 2 | Both | 1114.5833 | 4.4583 | HRCU-A-CB (Split System: Heat Pump with Remote Outdoor Unit-Air-Source) | Both
214584630 | Central Heat Pump | JOHNSON CONTROLS | HH836E2S11 |  |  | CTF48C5CFS1 | Z8ES120C16SMPS1 | 34000 |  |  | 19 | 9 | 31600 |  |  | 25200 | 79.75% | 2 | Both | 708.3333 | 2.8333 | HRCU-A-CB (Split System: Heat Pump with Remote Outdoor Unit-Air-Source) | Both
214584580 | Central Heat Pump | JOHNSON CONTROLS | HH860E2S11 |  |  | CTM60C5CHS1 | Z8ES120C20SMPS1 | 53500 |  |  | 19 | 9 | 53500 |  |  | 38000 | 71.03% | 2 | Both | 1114.5833 | 4.4583 | HRCU-A-CB (Split System: Heat Pump with Remote Outdoor Unit-Air-Source) | Both
214584635 | Central Heat Pump | JOHNSON CONTROLS | HH860E2S11 |  |  | CTF60C5CHS1 | Z8ES120C20SMPS1 | 53500 |  |  | 19 | 9 | 53500 |  |  | 38000 | 71.03% | 2 | Both | 1114.5833 | 4.4583 | HRCU-A-CB (Split System: Heat Pump with Remote Outdoor Unit-Air-Source) | Both
214584587 | Central Heat Pump | LUXAIRE | HH836E2S11 |  |  | CTF36B5CDS1 | Z8ET080B12LMPS1 | 33200 |  |  | 19 | 9 | 30400 |  |  | 24800 | 81.58% | 2 | Both | 691.6667 | 2.7667 | HRCU-A-CB (Split System: Heat Pump with Remote Outdoor Unit-Air-Source) | Both
214584747 | Central Heat Pump | LUXAIRE | HH836E2S11 |  |  | CTM48C5CFS1 | Z8ES120C16SMPS1 | 34000 |  |  | 19 | 9 | 31400 |  |  | 25200 | 80.25% | 2 | Both | 708.3333 | 2.8333 | HRCU-A-CB (Split System: Heat Pump with Remote Outdoor Unit-Air-Source) | Both
214584627 | Central Heat Pump | LUXAIRE | HH836E2S11 |  |  | CTF48C5CFS1 | Z8ES120C16SMPS1 | 34000 |  |  | 19 | 9 | 31600 |  |  | 25200 | 79.75% | 2 | Both | 708.3333 | 2.8333 | HRCU-A-CB (Split System: Heat Pump with Remote Outdoor Unit-Air-Source) | Both
214584554 | Central Heat Pump | CHAMPION HEATING AND COOLING | HH860E2S11 |  |  | CTM60C5CHS1 | Z8ES100C20SMPS1 | 53500 |  |  | 19 | 9 | 53500 |  |  | 38500 | 71.96% | 2 | Both | 1114.5833 | 4.4583 | HRCU-A-CB (Split System: Heat Pump with Remote Outdoor Unit-Air-Source) | Both
214584584 | Central Heat Pump | CHAMPION HEATING AND COOLING | HH860E2S11 |  |  | CTF60D5CHS1 | Z8ES130D20SMPS1 | 54000 |  |  | 19 | 9 | 53500 |  |  | 38500 | 71.96% | 2 | Both | 1125 | 4.5 | HRCU-A-CB (Split System: Heat Pump with Remote Outdoor Unit-Air-Source) | Both
214584639 | Central Heat Pump | CHAMPION HEATING AND COOLING | HH860E2S11 |  |  | CTM60D5CHS1 | Z8ES130D20SMPS1 | 54000 |  |  | 19 | 9 | 54500 |  |  | 38500 | 70.64% | 2 | Both | 1125 | 4.5 | HRCU-A-CB (Split System: Heat Pump with Remote Outdoor Unit-Air-Source) | Both
214584636 | Central Heat Pump | COLEMAN | HH860E2S11 |  |  | CTM60D5CHS1 | Z8ES130D20SMPS1 | 54000 |  |  | 19 | 9 | 54500 |  |  | 38500 | 70.64% | 2 | Both | 1125 | 4.5 | HRCU-A-CB (Split System: Heat Pump with Remote Outdoor Unit-Air-Source) | Both
214584581 | Central Heat Pump | COLEMAN | HH860E2S11 |  |  | CTF60D5CHS1 | Z8ES130D20SMPS1 | 54000 |  |  | 19 | 9 | 53500 |  |  | 38500 | 71.96% | 2 | Both | 1125 | 4.5 | HRCU-A-CB (Split System: Heat Pump with Remote Outdoor Unit-Air-Source) | Both
214584668 | Central Heat Pump | FRASER-JOHNSTON | HH860E2S11 |  |  | CTF60C5CHS1 | Z8ES100C20SMPS1 | 53500 |  |  | 19 | 9 | 53500 |  |  | 38000 | 71.03% | 2 | Both | 1114.5833 | 4.4583 | HRCU-A-CB (Split System: Heat Pump with Remote Outdoor Unit-Air-Source) | Both
214584553 | Central Heat Pump | FRASER-JOHNSTON | HH860E2S11 |  |  | CTM60C5CHS1 | Z8ES100C20SMPS1 | 53500 |  |  | 19 | 9 | 53500 |  |  | 38500 | 71.96% | 2 | Both | 1114.5833 | 4.4583 | HRCU-A-CB (Split System: Heat Pump with Remote Outdoor Unit-Air-Source) | Both
214584670 | Central Heat Pump | JOHNSON CONTROLS | HH860E2S11 |  |  | CTF60C5CHS1 | Z8ES100C20SMPS1 | 53500 |  |  | 19 | 9 | 53500 |  |  | 38000 | 71.03% | 2 | Both | 1114.5833 | 4.4583 | HRCU-A-CB (Split System: Heat Pump with Remote Outdoor Unit-Air-Source) | Both
214584585 | Central Heat Pump | JOHNSON CONTROLS | HH860E2S11 |  |  | CTF60D5CHS1 | Z8ES130D20SMPS1 | 54000 |  |  | 19 | 9 | 53500 |  |  | 38500 | 71.96% | 2 | Both | 1125 | 4.5 | HRCU-A-CB (Split System: Heat Pump with Remote Outdoor Unit-Air-Source) | Both
214584552 | Central Heat Pump | LUXAIRE | HH860E2S11 |  |  | CTM60C5CHS1 | Z8ES100C20SMPS1 | 53500 |  |  | 19 | 9 | 53500 |  |  | 38500 | 71.96% | 2 | Both | 1114.5833 | 4.4583 | HRCU-A-CB (Split System: Heat Pump with Remote Outdoor Unit-Air-Source) | Both
214584582 | Central Heat Pump | LUXAIRE | HH860E2S11 |  |  | CTF60D5CHS1 | Z8ES130D20SMPS1 | 54000 |  |  | 19 | 9 | 53500 |  |  | 38500 | 71.96% | 2 | Both | 1125 | 4.5 | HRCU-A-CB (Split System: Heat Pump with Remote Outdoor Unit-Air-Source) | Both
214584724 | Central Heat Pump | CHAMPION HEATING AND COOLING | HH824E2S11 |  |  | CTF30A5ADS1 | Z8ES040A12SMPS1 | 23000 |  |  | 18 | 9.5 | 23000 |  |  | 18900 | 82.17% | 2 | Both | 479.1667 | 1.9167 | HRCU-A-CB (Split System: Heat Pump with Remote Outdoor Unit-Air-Source) | Both
214584699 | Central Heat Pump | CHAMPION HEATING AND COOLING | HH824E2S11 |  |  | CTF30B5ACS1 | Z8ET080B12LMPS1 | 23000 |  |  | 18 | 9.5 | 23000 |  |  | 18400 | 80% | 2 | Both | 479.1667 | 1.9167 | HRCU-A-CB (Split System: Heat Pump with Remote Outdoor Unit-Air-Source) | Both
214584739 | Central Heat Pump | CHAMPION HEATING AND COOLING | HH824E2S11 |  |  | CTM30B5ACS1 | Z8ES080B12SMPS1 | 23000 |  |  | 18 | 9.5 | 23000 |  |  | 19100 | 83.04% | 2 | Both | 479.1667 | 1.9167 | HRCU-A-CB (Split System: Heat Pump with Remote Outdoor Unit-Air-Source) | Both
214584689 | Central Heat Pump | CHAMPION HEATING AND COOLING | HH824E2S11 |  |  | CTF30A5ADS1 | Z8ES060A12SMPS1 | 23000 |  |  | 18 | 9.5 | 23000 |  |  | 18000 | 78.26% | 2 | Both | 479.1667 | 1.9167 | HRCU-A-CB (Split System: Heat Pump with Remote Outdoor Unit-Air-Source) | Both
214584691 | Central Heat Pump | COLEMAN | HH824E2S11 |  |  | CTF30B5ACS1 | Z8ES080B12SMPS1 | 23000 |  |  | 18 | 9.5 | 23000 |  |  | 19100 | 83.04% | 2 | Both | 479.1667 | 1.9167 | HRCU-A-CB (Split System: Heat Pump with Remote Outdoor Unit-Air-Source) | Both
214584736 | Central Heat Pump | COLEMAN | HH824E2S11 |  |  | CTM30B5ACS1 | Z8ES080B12SMPS1 | 23000 |  |  | 18 | 9.5 | 23000 |  |  | 19100 | 83.04% | 2 | Both | 479.1667 | 1.9167 | HRCU-A-CB (Split System: Heat Pump with Remote Outdoor Unit-Air-Source) | Both
214584721 | Central Heat Pump | COLEMAN | HH824E2S11 |  |  | CTF30A5ADS1 | Z8ES040A12SMPS1 | 23000 |  |  | 18 | 9.5 | 23000 |  |  | 18900 | 82.17% | 2 | Both | 479.1667 | 1.9167 | HRCU-A-CB (Split System: Heat Pump with Remote Outdoor Unit-Air-Source) | Both
214584656 | Central Heat Pump | COLEMAN | HH824E2S11 |  |  | CTM30B5ACS1 | Z8ET080B12LMPS1 | 23000 |  |  | 18 | 9.5 | 23000 |  |  | 18400 | 80% | 2 | Both | 479.1667 | 1.9167 | HRCU-A-CB (Split System: Heat Pump with Remote Outdoor Unit-Air-Source) | Both
214584696 | Central Heat Pump | COLEMAN | HH824E2S11 |  |  | CTF30B5ACS1 | Z8ET080B12LMPS1 | 23000 |  |  | 18 | 9.5 | 23000 |  |  | 18400 | 80% | 2 | Both | 479.1667 | 1.9167 | HRCU-A-CB (Split System: Heat Pump with Remote Outdoor Unit-Air-Source) | Both
214584571 | Central Heat Pump | COLEMAN | HH824E2S11 |  |  | CTM30B5ACS1 | Z8ES100B12SMPS1 | 23000 |  |  | 18 | 9.5 | 23000 |  |  | 19400 | 84.35% | 2 | Both | 479.1667 | 1.9167 | HRCU-A-CB (Split System: Heat Pump with Remote Outdoor Unit-Air-Source) | Both
214584698 | Central Heat Pump | FRASER-JOHNSTON | HH824E2S11 |  |  | CTF30B5ACS1 | Z8ET080B12LMPS1 | 23000 |  |  | 18 | 9.5 | 23000 |  |  | 18400 | 80% | 2 | Both | 479.1667 | 1.9167 | HRCU-A-CB (Split System: Heat Pump with Remote Outdoor Unit-Air-Source) | Both
214584693 | Central Heat Pump | FRASER-JOHNSTON | HH824E2S11 |  |  | CTF30B5ACS1 | Z8ES080B12SMPS1 | 23000 |  |  | 18 | 9.5 | 23000 |  |  | 19100 | 83.04% | 2 | Both | 479.1667 | 1.9167 | HRCU-A-CB (Split System: Heat Pump with Remote Outdoor Unit-Air-Source) | Both
214584688 | Central Heat Pump | FRASER-JOHNSTON | HH824E2S11 |  |  | CTF30A5ADS1 | Z8ES060A12SMPS1 | 23000 |  |  | 18 | 9.5 | 23000 |  |  | 18000 | 78.26% | 2 | Both | 479.1667 | 1.9167 | HRCU-A-CB (Split System: Heat Pump with Remote Outdoor Unit-Air-Source) | Both
214584738 | Central Heat Pump | FRASER-JOHNSTON | HH824E2S11 |  |  | CTM30B5ACS1 | Z8ES080B12SMPS1 | 23000 |  |  | 18 | 9.5 | 23000 |  |  | 19100 | 83.04% | 2 | Both | 479.1667 | 1.9167 | HRCU-A-CB (Split System: Heat Pump with Remote Outdoor Unit-Air-Source) | Both
214584658 | Central Heat Pump | FRASER-JOHNSTON | HH824E2S11 |  |  | CTM30B5ACS1 | Z8ET080B12LMPS1 | 23000 |  |  | 18 | 9.5 | 23000 |  |  | 18400 | 80% | 2 | Both | 479.1667 | 1.9167 | HRCU-A-CB (Split System: Heat Pump with Remote Outdoor Unit-Air-Source) | Both
214584725 | Central Heat Pump | JOHNSON CONTROLS | HH824E2S11 |  |  | CTF30A5ADS1 | Z8ES040A12SMPS1 | 23000 |  |  | 18 | 9.5 | 23000 |  |  | 18900 | 82.17% | 2 | Both | 479.1667 | 1.9167 | HRCU-A-CB (Split System: Heat Pump with Remote Outdoor Unit-Air-Source) | Both
214584575 | Central Heat Pump | JOHNSON CONTROLS | HH824E2S11 |  |  | CTM30B5ACS1 | Z8ES100B12SMPS1 | 23000 |  |  | 18 | 9.5 | 23000 |  |  | 19400 | 84.35% | 2 | Both | 479.1667 | 1.9167 | HRCU-A-CB (Split System: Heat Pump with Remote Outdoor Unit-Air-Source) | Both
214584690 | Central Heat Pump | JOHNSON CONTROLS | HH824E2S11 |  |  | CTF30A5ADS1 | Z8ES060A12SMPS1 | 23000 |  |  | 18 | 9.5 | 23000 |  |  | 18000 | 78.26% | 2 | Both | 479.1667 | 1.9167 | HRCU-A-CB (Split System: Heat Pump with Remote Outdoor Unit-Air-Source) | Both
214584692 | Central Heat Pump | LUXAIRE | HH824E2S11 |  |  | CTF30B5ACS1 | Z8ES080B12SMPS1 | 23000 |  |  | 18 | 9.5 | 23000 |  |  | 19100 | 83.04% | 2 | Both | 479.1667 | 1.9167 | HRCU-A-CB (Split System: Heat Pump with Remote Outdoor Unit-Air-Source) | Both
214584687 | Central Heat Pump | LUXAIRE | HH824E2S11 |  |  | CTF30A5ADS1 | Z8ES060A12SMPS1 | 23000 |  |  | 18 | 9.5 | 23000 |  |  | 18000 | 78.26% | 2 | Both | 479.1667 | 1.9167 | HRCU-A-CB (Split System: Heat Pump with Remote Outdoor Unit-Air-Source) | Both
214584657 | Central Heat Pump | LUXAIRE | HH824E2S11 |  |  | CTM30B5ACS1 | Z8ET080B12LMPS1 | 23000 |  |  | 18 | 9.5 | 23000 |  |  | 18400 | 80% | 2 | Both | 479.1667 | 1.9167 | HRCU-A-CB (Split System: Heat Pump with Remote Outdoor Unit-Air-Source) | Both
214584737 | Central Heat Pump | LUXAIRE | HH824E2S11 |  |  | CTM30B5ACS1 | Z8ES080B12SMPS1 | 23000 |  |  | 18 | 9.5 | 23000 |  |  | 19100 | 83.04% | 2 | Both | 479.1667 | 1.9167 | HRCU-A-CB (Split System: Heat Pump with Remote Outdoor Unit-Air-Source) | Both
214584734 | Central Heat Pump | CHAMPION HEATING AND COOLING | HH824E2S11 |  |  | CTF36B5ADS1 | Z8ET080B12LMPS1 | 23000 |  |  | 19 | 9.5 | 23000 |  |  | 18600 | 80.87% | 2 | Both | 479.1667 | 1.9167 | HRCU-A-CB (Split System: Heat Pump with Remote Outdoor Unit-Air-Source) | Both
214584619 | Central Heat Pump | CHAMPION HEATING AND COOLING | HH824E2S11 |  |  | CTF36B5ADS1 | Z8ES080B12SMPS1 | 23000 |  |  | 19 | 9.5 | 23000 |  |  | 18600 | 80.87% | 2 | Both | 479.1667 | 1.9167 | HRCU-A-CB (Split System: Heat Pump with Remote Outdoor Unit-Air-Source) | Both
214584664 | Central Heat Pump | CHAMPION HEATING AND COOLING | HH824E2S11 |  |  | CTF36B5ADS1 | Z8ES100B12SMPS1 | 23000 |  |  | 19 | 9.5 | 23000 |  |  | 18800 | 81.74% | 2 | Both | 479.1667 | 1.9167 | HRCU-A-CB (Split System: Heat Pump with Remote Outdoor Unit-Air-Source) | Both
214584661 | Central Heat Pump | COLEMAN | HH824E2S11 |  |  | CTF36B5ADS1 | Z8ES100B12SMPS1 | 23000 |  |  | 19 | 9.5 | 23000 |  |  | 18800 | 81.74% | 2 | Both | 479.1667 | 1.9167 | HRCU-A-CB (Split System: Heat Pump with Remote Outdoor Unit-Air-Source) | Both
214584616 | Central Heat Pump | COLEMAN | HH824E2S11 |  |  | CTF36B5ADS1 | Z8ES080B12SMPS1 | 23000 |  |  | 19 | 9.5 | 23000 |  |  | 18600 | 80.87% | 2 | Both | 479.1667 | 1.9167 | HRCU-A-CB (Split System: Heat Pump with Remote Outdoor Unit-Air-Source) | Both
214584731 | Central Heat Pump | COLEMAN | HH824E2S11 |  |  | CTF36B5ADS1 | Z8ET080B12LMPS1 | 23000 |  |  | 19 | 9.5 | 23000 |  |  | 18600 | 80.87% | 2 | Both | 479.1667 | 1.9167 | HRCU-A-CB (Split System: Heat Pump with Remote Outdoor Unit-Air-Source) | Both
214584618 | Central Heat Pump | FRASER-JOHNSTON | HH824E2S11 |  |  | CTF36B5ADS1 | Z8ES080B12SMPS1 | 23000 |  |  | 19 | 9.5 | 23000 |  |  | 18600 | 80.87% | 2 | Both | 479.1667 | 1.9167 | HRCU-A-CB (Split System: Heat Pump with Remote Outdoor Unit-Air-Source) | Both
214584665 | Central Heat Pump | JOHNSON CONTROLS | HH824E2S11 |  |  | CTF36B5ADS1 | Z8ES100B12SMPS1 | 23000 |  |  | 19 | 9.5 | 23000 |  |  | 18800 | 81.74% | 2 | Both | 479.1667 | 1.9167 | HRCU-A-CB (Split System: Heat Pump with Remote Outdoor Unit-Air-Source) | Both
214584570 | Central Heat Pump | JOHNSON CONTROLS | HH824E2S11 |  |  | CTF30A5ADS1 | Z8ET060A12LMPS1 | 23000 |  |  | 19 | 9.5 | 23000 |  |  | 18500 | 80.43% | 2 | Both | 479.1667 | 1.9167 | HRCU-A-CB (Split System: Heat Pump with Remote Outdoor Unit-Air-Source) | Both
214584735 | Central Heat Pump | JOHNSON CONTROLS | HH824E2S11 |  |  | CTF36B5ADS1 | Z8ET080B12LMPS1 | 23000 |  |  | 19 | 9.5 | 23000 |  |  | 18600 | 80.87% | 2 | Both | 479.1667 | 1.9167 | HRCU-A-CB (Split System: Heat Pump with Remote Outdoor Unit-Air-Source) | Both
214584617 | Central Heat Pump | LUXAIRE | HH824E2S11 |  |  | CTF36B5ADS1 | Z8ES080B12SMPS1 | 23000 |  |  | 19 | 9.5 | 23000 |  |  | 18600 | 80.87% | 2 | Both | 479.1667 | 1.9167 | HRCU-A-CB (Split System: Heat Pump with Remote Outdoor Unit-Air-Source) | Both
214584732 | Central Heat Pump | LUXAIRE | HH824E2S11 |  |  | CTF36B5ADS1 | Z8ET080B12LMPS1 | 23000 |  |  | 19 | 9.5 | 23000 |  |  | 18600 | 80.87% | 2 | Both | 479.1667 | 1.9167 | HRCU-A-CB (Split System: Heat Pump with Remote Outdoor Unit-Air-Source) | Both
214584567 | Central Heat Pump | LUXAIRE | HH824E2S11 |  |  | CTF30A5ADS1 | Z8ET060A12LMPS1 | 23000 |  |  | 19 | 9.5 | 23000 |  |  | 18500 | 80.43% | 2 | Both | 479.1667 | 1.9167 | HRCU-A-CB (Split System: Heat Pump with Remote Outdoor Unit-Air-Source) | Both
214584662 | Central Heat Pump | LUXAIRE | HH824E2S11 |  |  | CTF36B5ADS1 | Z8ES100B12SMPS1 | 23000 |  |  | 19 | 9.5 | 23000 |  |  | 18800 | 81.74% | 2 | Both | 479.1667 | 1.9167 | HRCU-A-CB (Split System: Heat Pump with Remote Outdoor Unit-Air-Source) | Both
209251550 | Central Heat Pump | BRYANT HEATING AND COOLING SYSTEMS | 284ANV048*0**B* |  |  | CNPV*4821AL*+UI | 987MB66100C21*** | 44000 |  |  | 21 | 8.5 | 46500 |  |  | 36400 | 78.28% | 2.18 | Both | 916.6667 | 3.6667 | HRCU-A-CB (Split System: Heat Pump with Remote Outdoor Unit-Air-Source) | Both
208978289 | Central Heat Pump | Solair | THTU-HEATPUMP24 |  |  | THAH-AIRHANDLER36 |  | 27600 |  |  | 17 | 8.8 | 30600 |  |  | 22000 | 71.9% | 2.1 | Both | 575 | 2.3 | HRCU-A-CB (Split System: Heat Pump with Remote Outdoor Unit-Air-Source) | N/A
211295761 | Central Heat Pump | BRYANT HEATING AND COOLING SYSTEMS | 38MURAQ30AB3* |  |  | CAP**3621AL* | 83*SA60080E21*** | 29600 |  |  | 15.2 | 8.1 | 33800 |  |  | 27600 | 81.66% | 1.76 | Both | 616.6667 | 2.4667 | HRCU-A-CB (Split System: Heat Pump with Remote Outdoor Unit-Air-Source) | N/A
211295781 | Central Heat Pump | BRYANT HEATING AND COOLING SYSTEMS | 38MURAQ30AB3* |  |  | CAP**3621AL* | 926TB66100V21*** | 29600 |  |  | 15.2 | 8.1 | 33800 |  |  | 27800 | 82.25% | 1.76 | Both | 616.6667 | 2.4667 | HRCU-A-CB (Split System: Heat Pump with Remote Outdoor Unit-Air-Source) | N/A
211201017 | Central Heat Pump | BRYANT HEATING AND COOLING SYSTEMS | 38MURAQ30AB3* |  |  | FX4DN(B,F)037L |  | 31000 |  |  | 15.2 | 8.1 | 33600 |  |  | 26400 | 78.57% | 1.82 | Both | 645.8333 | 2.5833 | HRCU-A-CB (Split System: Heat Pump with Remote Outdoor Unit-Air-Source) | N/A
211201108 | Central Heat Pump | CARRIER | 38MURAQ30AB3* |  |  | CAP**3621AL* | GG96VTAA60100C | 29600 |  |  | 15.2 | 8.1 | 33800 |  |  | 27800 | 82.25% | 1.76 | Both | 616.6667 | 2.4667 | HRCU-A-CB (Split System: Heat Pump with Remote Outdoor Unit-Air-Source) | N/A
211201111 | Central Heat Pump | CARRIER | 38MURAQ30AB3* |  |  | CAP**3721AL* | GG96VTAA60100C | 30600 |  |  | 15.2 | 8.1 | 33000 |  |  | 26200 | 79.39% | 1.84 | Both | 637.5 | 2.55 | HRCU-A-CB (Split System: Heat Pump with Remote Outdoor Unit-Air-Source) | N/A
211213921 | Central Heat Pump | PAYNE HEATING AND COOLING | 38MURAQ30AB3* |  |  | CAP**3621AL* | PG92ESAA48080B** | 29600 |  |  | 15.2 | 8.1 | 33800 |  |  | 27800 | 82.25% | 1.76 | Both | 616.6667 | 2.4667 | HRCU-A-CB (Split System: Heat Pump with Remote Outdoor Unit-Air-Source) | N/A
211213976 | Central Heat Pump | PAYNE HEATING AND COOLING | 38MURAQ30AB3* |  |  | FV4CN(B,F)003L |  | 30400 |  |  | 15.2 | 8.1 | 34000 |  |  | 27400 | 80.59% | 1.78 | Both | 633.3333 | 2.5333 | HRCU-A-CB (Split System: Heat Pump with Remote Outdoor Unit-Air-Source) | N/A
212383012 | Central Heat Pump | AIRQUEST | DLCURAH36ABK |  |  | EA*4X36L17A* | *92ESN0601412A* | 35400 |  |  | 15.2 | 8.1 | 39500 |  |  | 35400 | 89.62% | 1.82 | Both | 737.5 | 2.95 | HRCU-A-CB (Split System: Heat Pump with Remote Outdoor Unit-Air-Source) | N/A
212383156 | Central Heat Pump | AIRQUEST | DLCURAH36ABK |  |  | EA*4X36L21A* | *95ESU1002122A* | 36200 |  |  | 15.2 | 8.1 | 40000 |  |  | 35400 | 88.5% | 1.86 | Both | 754.1667 | 3.0167 | HRCU-A-CB (Split System: Heat Pump with Remote Outdoor Unit-Air-Source) | N/A
212383157 | Central Heat Pump | ARCOAIRE | DLCURAH36ABK |  |  | EA*4X36L21A* | *95ESU1002122A* | 36200 |  |  | 15.2 | 8.1 | 40000 |  |  | 35400 | 88.5% | 1.86 | Both | 754.1667 | 3.0167 | HRCU-A-CB (Split System: Heat Pump with Remote Outdoor Unit-Air-Source) | N/A
212383010 | Central Heat Pump | BRYANT HEATING AND COOLING SYSTEMS | 38MURAQ36AB3* |  |  | CAP**3617AL* | 912SD36060E14*** | 35400 |  |  | 15.2 | 8.1 | 39500 |  |  | 35400 | 89.62% | 1.82 | Both | 737.5 | 2.95 | HRCU-A-CB (Split System: Heat Pump with Remote Outdoor Unit-Air-Source) | N/A
212383155 | Central Heat Pump | BRYANT HEATING AND COOLING SYSTEMS | 38MURAQ36AB3* |  |  | CAP**3621AL* | 935SA66100E21*** | 36200 |  |  | 15.2 | 8.1 | 40000 |  |  | 35400 | 88.5% | 1.86 | Both | 754.1667 | 3.0167 | HRCU-A-CB (Split System: Heat Pump with Remote Outdoor Unit-Air-Source) | N/A
212383009 | Central Heat Pump | CARRIER | 38MURAQ36AB3* |  |  | CAP**3617AL* | 59SC2D060E14**12 | 35400 |  |  | 15.2 | 8.1 | 39500 |  |  | 35400 | 89.62% | 1.82 | Both | 737.5 | 2.95 | HRCU-A-CB (Split System: Heat Pump with Remote Outdoor Unit-Air-Source) | N/A
212383154 | Central Heat Pump | CARRIER | 38MURAQ36AB3* |  |  | CAP**3621AL* | 59SU5A100E21**22 | 36200 |  |  | 15.2 | 8.1 | 40000 |  |  | 35400 | 88.5% | 1.86 | Both | 754.1667 | 3.0167 | HRCU-A-CB (Split System: Heat Pump with Remote Outdoor Unit-Air-Source) | N/A
212383158 | Central Heat Pump | COMFORTMAKER | DLCURAH36ABK |  |  | EA*4X36L21A* | *95ESU1002122A* | 36200 |  |  | 15.2 | 8.1 | 40000 |  |  | 35400 | 88.5% | 1.86 | Both | 754.1667 | 3.0167 | HRCU-A-CB (Split System: Heat Pump with Remote Outdoor Unit-Air-Source) | N/A
212383015 | Central Heat Pump | DAY & NIGHT | DLCURAH36ABK |  |  | EA*4X36L17A* | *92ESN0601412A* | 35400 |  |  | 15.2 | 8.1 | 39500 |  |  | 35400 | 89.62% | 1.82 | Both | 737.5 | 2.95 | HRCU-A-CB (Split System: Heat Pump with Remote Outdoor Unit-Air-Source) | N/A
212383020 | Central Heat Pump | GRANDAIRE | WDLCURAH36ABK |  |  | WLA*364BA* | WFAX060A036A* | 35400 |  |  | 15.2 | 8.1 | 39500 |  |  | 35400 | 89.62% | 1.82 | Both | 737.5 | 2.95 | HRCU-A-CB (Split System: Heat Pump with Remote Outdoor Unit-Air-Source) | N/A
212383160 | Central Heat Pump | HEIL | DLCURAH36ABK |  |  | EA*4X36L21A* | *95ESU1002122A* | 36200 |  |  | 15.2 | 8.1 | 40000 |  |  | 35400 | 88.5% | 1.86 | Both | 754.1667 | 3.0167 | HRCU-A-CB (Split System: Heat Pump with Remote Outdoor Unit-Air-Source) | N/A
212383161 | Central Heat Pump | KEEPRITE | DLCURAH36ABK |  |  | EA*4X36L21A* | *95ESU1002122A* | 36200 |  |  | 15.2 | 8.1 | 40000 |  |  | 35400 | 88.5% | 1.86 | Both | 754.1667 | 3.0167 | HRCU-A-CB (Split System: Heat Pump with Remote Outdoor Unit-Air-Source) | N/A
212383018 | Central Heat Pump | SMART COMFORT | DLCURAH36ABK |  |  | EA*4X36L17A* | *92ESN0601412A* | 35400 |  |  | 15.2 | 8.1 | 39500 |  |  | 35400 | 89.62% | 1.82 | Both | 737.5 | 2.95 | HRCU-A-CB (Split System: Heat Pump with Remote Outdoor Unit-Air-Source) | N/A
212383162 | Central Heat Pump | SMART COMFORT | DLCURAH36ABK |  |  | EA*4X36L21A* | *95ESU1002122A* | 36200 |  |  | 15.2 | 8.1 | 40000 |  |  | 35400 | 88.5% | 1.86 | Both | 754.1667 | 3.0167 | HRCU-A-CB (Split System: Heat Pump with Remote Outdoor Unit-Air-Source) | N/A
212383019 | Central Heat Pump | TEMPSTAR | DLCURAH36ABK |  |  | EA*4X36L17A* | *92ESN0601412A* | 35400 |  |  | 15.2 | 8.1 | 39500 |  |  | 35400 | 89.62% | 1.82 | Both | 737.5 | 2.95 | HRCU-A-CB (Split System: Heat Pump with Remote Outdoor Unit-Air-Source) | N/A
212383163 | Central Heat Pump | TEMPSTAR | DLCURAH36ABK |  |  | EA*4X36L21A* | *95ESU1002122A* | 36200 |  |  | 15.2 | 8.1 | 40000 |  |  | 35400 | 88.5% | 1.86 | Both | 754.1667 | 3.0167 | HRCU-A-CB (Split System: Heat Pump with Remote Outdoor Unit-Air-Source) | N/A
212383073 | Central Heat Pump | AIRQUEST | DLCURAH36ABK |  |  | EA*4X36L17A* | *80ESU0601716A | 35600 |  |  | 15.5 | 8.1 | 39500 |  |  | 35200 | 89.11% | 1.84 | Both | 741.6667 | 2.9667 | HRCU-A-CB (Split System: Heat Pump with Remote Outdoor Unit-Air-Source) | N/A
212382999 | Central Heat Pump | AIRQUEST | DLCURAH36ABK |  |  | EA*4X36L17A* | *80ES(N,L)0901714A* | 35600 |  |  | 15.5 | 8.1 | 39500 |  |  | 35200 | 89.11% | 1.84 | Both | 741.6667 | 2.9667 | HRCU-A-CB (Split System: Heat Pump with Remote Outdoor Unit-Air-Source) | N/A
212383232 | Central Heat Pump | AIRQUEST | DLCURAH36ABK |  |  | EA*4X36L21A* | *95ESN0802120A* | 35800 |  |  | 15.5 | 8.1 | 39500 |  |  | 35400 | 89.62% | 1.84 | Both | 745.8333 | 2.9833 | HRCU-A-CB (Split System: Heat Pump with Remote Outdoor Unit-Air-Source) | N/A
212383233 | Central Heat Pump | ARCOAIRE | DLCURAH36ABK |  |  | EA*4X36L21A* | *95ESN0802120A* | 35800 |  |  | 15.5 | 8.1 | 39500 |  |  | 35400 | 89.62% | 1.84 | Both | 745.8333 | 2.9833 | HRCU-A-CB (Split System: Heat Pump with Remote Outdoor Unit-Air-Source) | N/A
212382932 | Central Heat Pump | BRYANT HEATING AND COOLING SYSTEMS | 38MURAQ36AB3* |  |  | CAP**3617AL* | 82*TA48090V17*** | 35200 |  |  | 15.5 | 8.1 | 39000 |  |  | 35200 | 90.26% | 1.82 | Both | 733.3333 | 2.9333 | HRCU-A-CB (Split System: Heat Pump with Remote Outdoor Unit-Air-Source) | N/A
212382997 | Central Heat Pump | BRYANT HEATING AND COOLING SYSTEMS | 38MURAQ36AB3* |  |  | CAP**3617AL* | 8(0,1)*SA42090E17*** | 35600 |  |  | 15.5 | 8.1 | 39500 |  |  | 35200 | 89.11% | 1.84 | Both | 741.6667 | 2.9667 | HRCU-A-CB (Split System: Heat Pump with Remote Outdoor Unit-Air-Source) | N/A
212383071 | Central Heat Pump | BRYANT HEATING AND COOLING SYSTEMS | 38MURAQ36AB3* |  |  | CAP**3617AL* | 83*SA48060E17*** | 35600 |  |  | 15.5 | 8.1 | 39500 |  |  | 35200 | 89.11% | 1.84 | Both | 741.6667 | 2.9667 | HRCU-A-CB (Split System: Heat Pump with Remote Outdoor Unit-Air-Source) | N/A
212383289 | Central Heat Pump | BRYANT HEATING AND COOLING SYSTEMS | 38MURAQ36AB3* |  |  | CAP**3621AL* | 8(0,1)*SA42090E17*** | 35600 |  |  | 15.5 | 8.1 | 39500 |  |  | 35200 | 89.11% | 1.84 | Both | 741.6667 | 2.9667 | HRCU-A-CB (Split System: Heat Pump with Remote Outdoor Unit-Air-Source) | N/A
212383230 | Central Heat Pump | BRYANT HEATING AND COOLING SYSTEMS | 38MURAQ36AB3* |  |  | CAP**3621AL* | 915SB60080E21*** | 35800 |  |  | 15.5 | 8.1 | 39500 |  |  | 35400 | 89.62% | 1.84 | Both | 745.8333 | 2.9833 | HRCU-A-CB (Split System: Heat Pump with Remote Outdoor Unit-Air-Source) | N/A
212383070 | Central Heat Pump | CARRIER | 38MURAQ36AB3* |  |  | CAP**3617AL* | 58SU*A060E17**16 | 35600 |  |  | 15.5 | 8.1 | 39500 |  |  | 35200 | 89.11% | 1.84 | Both | 741.6667 | 2.9667 | HRCU-A-CB (Split System: Heat Pump with Remote Outdoor Unit-Air-Source) | N/A
212383229 | Central Heat Pump | CARRIER | 38MURAQ36AB3* |  |  | CAP**3621AL* | 59SC5B080E21**20 | 35800 |  |  | 15.5 | 8.1 | 39500 |  |  | 35400 | 89.62% | 1.84 | Both | 745.8333 | 2.9833 | HRCU-A-CB (Split System: Heat Pump with Remote Outdoor Unit-Air-Source) | N/A
211230943 | Central Heat Pump | CARRIER | 38MURAQ36AB3* |  |  | CAP**4221AL* | GG96VTAA48080B | 35200 |  |  | 15.5 | 8.1 | 38500 |  |  | 35000 | 90.91% | 1.86 | Both | 733.3333 | 2.9333 | HRCU-A-CB (Split System: Heat Pump with Remote Outdoor Unit-Air-Source) | N/A
212383075 | Central Heat Pump | COMFORTMAKER | DLCURAH36ABK |  |  | EA*4X36L17A* | *80ESU0601716A | 35600 |  |  | 15.5 | 8.1 | 39500 |  |  | 35200 | 89.11% | 1.84 | Both | 741.6667 | 2.9667 | HRCU-A-CB (Split System: Heat Pump with Remote Outdoor Unit-Air-Source) | N/A
212383001 | Central Heat Pump | COMFORTMAKER | DLCURAH36ABK |  |  | EA*4X36L17A* | *80ES(N,L)0901714A* | 35600 |  |  | 15.5 | 8.1 | 39500 |  |  | 35200 | 89.11% | 1.84 | Both | 741.6667 | 2.9667 | HRCU-A-CB (Split System: Heat Pump with Remote Outdoor Unit-Air-Source) | N/A
212383076 | Central Heat Pump | DAY & NIGHT | DLCURAH36ABK |  |  | EA*4X36L17A* | *80ESU0601716A | 35600 |  |  | 15.5 | 8.1 | 39500 |  |  | 35200 | 89.11% | 1.84 | Both | 741.6667 | 2.9667 | HRCU-A-CB (Split System: Heat Pump with Remote Outdoor Unit-Air-Source) | N/A
212383235 | Central Heat Pump | DAY & NIGHT | DLCURAH36ABK |  |  | EA*4X36L21A* | *95ESN0802120A* | 35800 |  |  | 15.5 | 8.1 | 39500 |  |  | 35400 | 89.62% | 1.84 | Both | 745.8333 | 2.9833 | HRCU-A-CB (Split System: Heat Pump with Remote Outdoor Unit-Air-Source) | N/A
212383081 | Central Heat Pump | GRANDAIRE | WDLCURAH36ABK |  |  | WLA*364BA* | WFEU060B048A* | 35600 |  |  | 15.5 | 8.1 | 39500 |  |  | 35200 | 89.11% | 1.84 | Both | 741.6667 | 2.9667 | HRCU-A-CB (Split System: Heat Pump with Remote Outdoor Unit-Air-Source) | N/A
212383007 | Central Heat Pump | GRANDAIRE | WDLCURAH36ABK |  |  | WLA*364BA* | WFEL090B042B* | 35600 |  |  | 15.5 | 8.1 | 39500 |  |  | 35200 | 89.11% | 1.84 | Both | 741.6667 | 2.9667 | HRCU-A-CB (Split System: Heat Pump with Remote Outdoor Unit-Air-Source) | N/A
212383299 | Central Heat Pump | GRANDAIRE | WDLCURAH36ABK |  |  | WLA*364CA* | WFEL090B042B* | 35600 |  |  | 15.5 | 8.1 | 39500 |  |  | 35200 | 89.11% | 1.84 | Both | 741.6667 | 2.9667 | HRCU-A-CB (Split System: Heat Pump with Remote Outdoor Unit-Air-Source) | N/A
212383008 | Central Heat Pump | GRANDAIRE | WDLCURAH36ABK |  |  | WLA*364BA* | WFER090B042A* | 35600 |  |  | 15.5 | 8.1 | 39500 |  |  | 35200 | 89.11% | 1.84 | Both | 741.6667 | 2.9667 | HRCU-A-CB (Split System: Heat Pump with Remote Outdoor Unit-Air-Source) | N/A
212383295 | Central Heat Pump | HEIL | DLCURAH36ABK |  |  | EA*4X36L21A* | *80ES(N,L)0901714A* | 35600 |  |  | 15.5 | 8.1 | 39500 |  |  | 35200 | 89.11% | 1.84 | Both | 741.6667 | 2.9667 | HRCU-A-CB (Split System: Heat Pump with Remote Outdoor Unit-Air-Source) | N/A
212383003 | Central Heat Pump | HEIL | DLCURAH36ABK |  |  | EA*4X36L17A* | *80ES(N,L)0901714A* | 35600 |  |  | 15.5 | 8.1 | 39500 |  |  | 35200 | 89.11% | 1.84 | Both | 741.6667 | 2.9667 | HRCU-A-CB (Split System: Heat Pump with Remote Outdoor Unit-Air-Source) | N/A
212383236 | Central Heat Pump | HEIL | DLCURAH36ABK |  |  | EA*4X36L21A* | *95ESN0802120A* | 35800 |  |  | 15.5 | 8.1 | 39500 |  |  | 35400 | 89.62% | 1.84 | Both | 745.8333 | 2.9833 | HRCU-A-CB (Split System: Heat Pump with Remote Outdoor Unit-Air-Source) | N/A
212383078 | Central Heat Pump | KEEPRITE | DLCURAH36ABK |  |  | EA*4X36L17A* | *80ESU0601716A | 35600 |  |  | 15.5 | 8.1 | 39500 |  |  | 35200 | 89.11% | 1.84 | Both | 741.6667 | 2.9667 | HRCU-A-CB (Split System: Heat Pump with Remote Outdoor Unit-Air-Source) | N/A
212383004 | Central Heat Pump | KEEPRITE | DLCURAH36ABK |  |  | EA*4X36L17A* | *80ES(N,L)0901714A* | 35600 |  |  | 15.5 | 8.1 | 39500 |  |  | 35200 | 89.11% | 1.84 | Both | 741.6667 | 2.9667 | HRCU-A-CB (Split System: Heat Pump with Remote Outdoor Unit-Air-Source) | N/A
212382933 | Central Heat Pump | PAYNE HEATING AND COOLING | 38MURAQ36AB3* |  |  | CAP**3617AL* | PG80VTLA48090B** | 35200 |  |  | 15.5 | 8.1 | 39000 |  |  | 35200 | 90.26% | 1.82 | Both | 733.3333 | 2.9333 | HRCU-A-CB (Split System: Heat Pump with Remote Outdoor Unit-Air-Source) | N/A
212382998 | Central Heat Pump | PAYNE HEATING AND COOLING | 38MURAQ36AB3* |  |  | CAP**3617AL* | PG80ES(A,L)A42090B** | 35600 |  |  | 15.5 | 8.1 | 39500 |  |  | 35200 | 89.11% | 1.84 | Both | 741.6667 | 2.9667 | HRCU-A-CB (Split System: Heat Pump with Remote Outdoor Unit-Air-Source) | N/A
212383290 | Central Heat Pump | PAYNE HEATING AND COOLING | 38MURAQ36AB3* |  |  | CAP**3621AL* | PG80ES(A,L)A42090B** | 35600 |  |  | 15.5 | 8.1 | 39500 |  |  | 35200 | 89.11% | 1.84 | Both | 741.6667 | 2.9667 | HRCU-A-CB (Split System: Heat Pump with Remote Outdoor Unit-Air-Source) | N/A
212383072 | Central Heat Pump | PAYNE HEATING AND COOLING | 38MURAQ36AB3* |  |  | CAP**3617AL* | PG80ESUA48060B** | 35600 |  |  | 15.5 | 8.1 | 39500 |  |  | 35200 | 89.11% | 1.84 | Both | 741.6667 | 2.9667 | HRCU-A-CB (Split System: Heat Pump with Remote Outdoor Unit-Air-Source) | N/A
212383231 | Central Heat Pump | PAYNE HEATING AND COOLING | 38MURAQ36AB3* |  |  | CAP**3621AL* | PG95ESAA60080C** | 35800 |  |  | 15.5 | 8.1 | 39500 |  |  | 35400 | 89.62% | 1.84 | Both | 745.8333 | 2.9833 | HRCU-A-CB (Split System: Heat Pump with Remote Outdoor Unit-Air-Source) | N/A
212383079 | Central Heat Pump | SMART COMFORT | DLCURAH36ABK |  |  | EA*4X36L17A* | *80ESU0601716A | 35600 |  |  | 15.5 | 8.1 | 39500 |  |  | 35200 | 89.11% | 1.84 | Both | 741.6667 | 2.9667 | HRCU-A-CB (Split System: Heat Pump with Remote Outdoor Unit-Air-Source) | N/A
212383297 | Central Heat Pump | SMART COMFORT | DLCURAH36ABK |  |  | EA*4X36L21A* | *80ES(N,L)0901714A* | 35600 |  |  | 15.5 | 8.1 | 39500 |  |  | 35200 | 89.11% | 1.84 | Both | 741.6667 | 2.9667 | HRCU-A-CB (Split System: Heat Pump with Remote Outdoor Unit-Air-Source) | N/A
212383238 | Central Heat Pump | SMART COMFORT | DLCURAH36ABK |  |  | EA*4X36L21A* | *95ESN0802120A* | 35800 |  |  | 15.5 | 8.1 | 39500 |  |  | 35400 | 89.62% | 1.84 | Both | 745.8333 | 2.9833 | HRCU-A-CB (Split System: Heat Pump with Remote Outdoor Unit-Air-Source) | N/A
212383298 | Central Heat Pump | TEMPSTAR | DLCURAH36ABK |  |  | EA*4X36L21A* | *80ES(N,L)0901714A* | 35600 |  |  | 15.5 | 8.1 | 39500 |  |  | 35200 | 89.11% | 1.84 | Both | 741.6667 | 2.9667 | HRCU-A-CB (Split System: Heat Pump with Remote Outdoor Unit-Air-Source) | N/A
212383006 | Central Heat Pump | TEMPSTAR | DLCURAH36ABK |  |  | EA*4X36L17A* | *80ES(N,L)0901714A* | 35600 |  |  | 15.5 | 8.1 | 39500 |  |  | 35200 | 89.11% | 1.84 | Both | 741.6667 | 2.9667 | HRCU-A-CB (Split System: Heat Pump with Remote Outdoor Unit-Air-Source) | N/A
212383239 | Central Heat Pump | TEMPSTAR | DLCURAH36ABK |  |  | EA*4X36L21A* | *95ESN0802120A* | 35800 |  |  | 15.5 | 8.1 | 39500 |  |  | 35400 | 89.62% | 1.84 | Both | 745.8333 | 2.9833 | HRCU-A-CB (Split System: Heat Pump with Remote Outdoor Unit-Air-Source) | N/A
211395722 | Central Heat Pump | CHAMPION HEATING AND COOLING | HMH72B341 |  |  | XAHC48FXXN1+TXV | TM9V060B12MP12 | 32400 |  |  | 16 | 8.1 | 32000 |  |  | 23400 | 73.12% | 2 | Both | 675 | 2.7 | HRCU-A-CB (Split System: Heat Pump with Remote Outdoor Unit-Air-Source) | N/A
211395711 | Central Heat Pump | COLEMAN | HMH72B341 |  |  | XAHC48FXXN1+TXV | TM9V060B12MP12 | 32400 |  |  | 16 | 8.1 | 32000 |  |  | 23400 | 73.12% | 2 | Both | 675 | 2.7 | HRCU-A-CB (Split System: Heat Pump with Remote Outdoor Unit-Air-Source) | N/A
211396304 | Central Heat Pump | COLEMAN | HMH72B341 |  |  | XAHC48FXXN1+TXV | TM9E060B12MP12 | 32400 |  |  | 16 | 8.1 | 32000 |  |  | 23600 | 73.75% | 2 | Both | 675 | 2.7 | HRCU-A-CB (Split System: Heat Pump with Remote Outdoor Unit-Air-Source) | N/A
211395027 | Central Heat Pump | LUXAIRE | HMH72B341 |  |  | XAHD48FXXN1+TXV | LP9C080C16MP13 | 32600 |  |  | 16 | 8.1 | 31800 |  |  | 23200 | 72.96% | 2.02 | Both | 679.1667 | 2.7167 | HRCU-A-CB (Split System: Heat Pump with Remote Outdoor Unit-Air-Source) | N/A
212383330 | Central Heat Pump | AIRQUEST | DLCURAH36ABK |  |  | EA*4X36L21A* | *92ESN0801716A* | 35200 |  |  | 16 | 8.1 | 39000 |  |  | 35200 | 90.26% | 1.82 | Both | 733.3333 | 2.9333 | HRCU-A-CB (Split System: Heat Pump with Remote Outdoor Unit-Air-Source) | N/A
212383124 | Central Heat Pump | AIRQUEST | DLCURAH36ABK |  |  | EA*4X36L21A* | *96VSN1002120A* | 35200 |  |  | 16 | 8.1 | 39000 |  |  | 35200 | 90.26% | 1.82 | Both | 733.3333 | 2.9333 | HRCU-A-CB (Split System: Heat Pump with Remote Outdoor Unit-Air-Source) | N/A
212383209 | Central Heat Pump | AIRQUEST | DLCURAH36ABK |  |  | EA*4X36L21A* | *95ESU1002120A* | 35400 |  |  | 16 | 8.1 | 39500 |  |  | 35200 | 89.11% | 1.82 | Both | 737.5 | 2.95 | HRCU-A-CB (Split System: Heat Pump with Remote Outdoor Unit-Air-Source) | N/A
212383115 | Central Heat Pump | ARCOAIRE | DLCURAH36ABK |  |  | EA*4X36L21A* | *96VSN0802120A* | 35400 |  |  | 16 | 8.1 | 39500 |  |  | 35200 | 89.11% | 1.82 | Both | 737.5 | 2.95 | HRCU-A-CB (Split System: Heat Pump with Remote Outdoor Unit-Air-Source) | N/A
212383328 | Central Heat Pump | BRYANT HEATING AND COOLING SYSTEMS | 38MURAQ36AB3* |  |  | CAP**3621AL* | 912SD48080E17*** | 35200 |  |  | 16 | 8.1 | 39000 |  |  | 35200 | 90.26% | 1.82 | Both | 733.3333 | 2.9333 | HRCU-A-CB (Split System: Heat Pump with Remote Outdoor Unit-Air-Source) | N/A
212383123 | Central Heat Pump | BRYANT HEATING AND COOLING SYSTEMS | 38MURAQ36AB3* |  |  | CAP**3621AL* | 926SA60100V21*** | 35200 |  |  | 16 | 8.1 | 39000 |  |  | 35200 | 90.26% | 1.82 | Both | 733.3333 | 2.9333 | HRCU-A-CB (Split System: Heat Pump with Remote Outdoor Unit-Air-Source) | N/A
212383113 | Central Heat Pump | BRYANT HEATING AND COOLING SYSTEMS | 38MURAQ36AB3* |  |  | CAP**3621AL* | 926SA60080V21*** | 35400 |  |  | 16 | 8.1 | 39500 |  |  | 35200 | 89.11% | 1.82 | Both | 737.5 | 2.95 | HRCU-A-CB (Split System: Heat Pump with Remote Outdoor Unit-Air-Source) | N/A
212383207 | Central Heat Pump | BRYANT HEATING AND COOLING SYSTEMS | 38MURAQ36AB3* |  |  | CAP**3621AL* | 935SA60100E21*** | 35400 |  |  | 16 | 8.1 | 39500 |  |  | 35200 | 89.11% | 1.82 | Both | 737.5 | 2.95 | HRCU-A-CB (Split System: Heat Pump with Remote Outdoor Unit-Air-Source) | N/A
212383327 | Central Heat Pump | CARRIER | 38MURAQ36AB3* |  |  | CAP**3621AL* | 59SC2D080E17**16 | 35200 |  |  | 16 | 8.1 | 39000 |  |  | 35200 | 90.26% | 1.82 | Both | 733.3333 | 2.9333 | HRCU-A-CB (Split System: Heat Pump with Remote Outdoor Unit-Air-Source) | N/A
212383112 | Central Heat Pump | CARRIER | 38MURAQ36AB3* |  |  | CAP**3621AL* | 59SP6A080V21**20 | 35400 |  |  | 16 | 8.1 | 39500 |  |  | 35200 | 89.11% | 1.82 | Both | 737.5 | 2.95 | HRCU-A-CB (Split System: Heat Pump with Remote Outdoor Unit-Air-Source) | N/A
212383206 | Central Heat Pump | CARRIER | 38MURAQ36AB3* |  |  | CAP**3621AL* | 59SU5A100E21**20 | 35400 |  |  | 16 | 8.1 | 39500 |  |  | 35200 | 89.11% | 1.82 | Both | 737.5 | 2.95 | HRCU-A-CB (Split System: Heat Pump with Remote Outdoor Unit-Air-Source) | N/A
212383126 | Central Heat Pump | COMFORTMAKER | DLCURAH36ABK |  |  | EA*4X36L21A* | *96VSN1002120A* | 35200 |  |  | 16 | 8.1 | 39000 |  |  | 35200 | 90.26% | 1.82 | Both | 733.3333 | 2.9333 | HRCU-A-CB (Split System: Heat Pump with Remote Outdoor Unit-Air-Source) | N/A
212383332 | Central Heat Pump | COMFORTMAKER | DLCURAH36ABK |  |  | EA*4X36L21A* | *92ESN0801716A* | 35200 |  |  | 16 | 8.1 | 39000 |  |  | 35200 | 90.26% | 1.82 | Both | 733.3333 | 2.9333 | HRCU-A-CB (Split System: Heat Pump with Remote Outdoor Unit-Air-Source) | N/A
212383116 | Central Heat Pump | COMFORTMAKER | DLCURAH36ABK |  |  | EA*4X36L21A* | *96VSN0802120A* | 35400 |  |  | 16 | 8.1 | 39500 |  |  | 35200 | 89.11% | 1.82 | Both | 737.5 | 2.95 | HRCU-A-CB (Split System: Heat Pump with Remote Outdoor Unit-Air-Source) | N/A
212383127 | Central Heat Pump | DAY & NIGHT | DLCURAH36ABK |  |  | EA*4X36L21A* | *96VSN1002120A* | 35200 |  |  | 16 | 8.1 | 39000 |  |  | 35200 | 90.26% | 1.82 | Both | 733.3333 | 2.9333 | HRCU-A-CB (Split System: Heat Pump with Remote Outdoor Unit-Air-Source) | N/A
212383212 | Central Heat Pump | DAY & NIGHT | DLCURAH36ABK |  |  | EA*4X36L21A* | *95ESU1002120A* | 35400 |  |  | 16 | 8.1 | 39500 |  |  | 35200 | 89.11% | 1.82 | Both | 737.5 | 2.95 | HRCU-A-CB (Split System: Heat Pump with Remote Outdoor Unit-Air-Source) | N/A
212383338 | Central Heat Pump | GRANDAIRE | WDLCURAH36ABK |  |  | WLA*364CA* | WFAX080B048A* | 35200 |  |  | 16 | 8.1 | 39000 |  |  | 35200 | 90.26% | 1.82 | Both | 733.3333 | 2.9333 | HRCU-A-CB (Split System: Heat Pump with Remote Outdoor Unit-Air-Source) | N/A
212383217 | Central Heat Pump | GRANDAIRE | WDLCURAH36ABK |  |  | WLA*364CA* | WFSU100C060A* | 35400 |  |  | 16 | 8.1 | 39500 |  |  | 35200 | 89.11% | 1.82 | Both | 737.5 | 2.95 | HRCU-A-CB (Split System: Heat Pump with Remote Outdoor Unit-Air-Source) | N/A
212383213 | Central Heat Pump | HEIL | DLCURAH36ABK |  |  | EA*4X36L21A* | *95ESU1002120A* | 35400 |  |  | 16 | 8.1 | 39500 |  |  | 35200 | 89.11% | 1.82 | Both | 737.5 | 2.95 | HRCU-A-CB (Split System: Heat Pump with Remote Outdoor Unit-Air-Source) | N/A
212383118 | Central Heat Pump | HEIL | DLCURAH36ABK |  |  | EA*4X36L21A* | *96VSN0802120A* | 35400 |  |  | 16 | 8.1 | 39500 |  |  | 35200 | 89.11% | 1.82 | Both | 737.5 | 2.95 | HRCU-A-CB (Split System: Heat Pump with Remote Outdoor Unit-Air-Source) | N/A
212383129 | Central Heat Pump | KEEPRITE | DLCURAH36ABK |  |  | EA*4X36L21A* | *96VSN1002120A* | 35200 |  |  | 16 | 8.1 | 39000 |  |  | 35200 | 90.26% | 1.82 | Both | 733.3333 | 2.9333 | HRCU-A-CB (Split System: Heat Pump with Remote Outdoor Unit-Air-Source) | N/A
212383119 | Central Heat Pump | KEEPRITE | DLCURAH36ABK |  |  | EA*4X36L21A* | *96VSN0802120A* | 35400 |  |  | 16 | 8.1 | 39500 |  |  | 35200 | 89.11% | 1.82 | Both | 737.5 | 2.95 | HRCU-A-CB (Split System: Heat Pump with Remote Outdoor Unit-Air-Source) | N/A
212383329 | Central Heat Pump | PAYNE HEATING AND COOLING | 38MURAQ36AB3* |  |  | CAP**3621AL* | PG92ESAA48080B** | 35200 |  |  | 16 | 8.1 | 39000 |  |  | 35200 | 90.26% | 1.82 | Both | 733.3333 | 2.9333 | HRCU-A-CB (Split System: Heat Pump with Remote Outdoor Unit-Air-Source) | N/A
212383130 | Central Heat Pump | SMART COMFORT | DLCURAH36ABK |  |  | EA*4X36L21A* | *96VSN1002120A* | 35200 |  |  | 16 | 8.1 | 39000 |  |  | 35200 | 90.26% | 1.82 | Both | 733.3333 | 2.9333 | HRCU-A-CB (Split System: Heat Pump with Remote Outdoor Unit-Air-Source) | N/A
212383215 | Central Heat Pump | SMART COMFORT | DLCURAH36ABK |  |  | EA*4X36L21A* | *95ESU1002120A* | 35400 |  |  | 16 | 8.1 | 39500 |  |  | 35200 | 89.11% | 1.82 | Both | 737.5 | 2.95 | HRCU-A-CB (Split System: Heat Pump with Remote Outdoor Unit-Air-Source) | N/A
212383120 | Central Heat Pump | SMART COMFORT | DLCURAH36ABK |  |  | EA*4X36L21A* | *96VSN0802120A* | 35400 |  |  | 16 | 8.1 | 39500 |  |  | 35200 | 89.11% | 1.82 | Both | 737.5 | 2.95 | HRCU-A-CB (Split System: Heat Pump with Remote Outdoor Unit-Air-Source) | N/A
212383337 | Central Heat Pump | TEMPSTAR | DLCURAH36ABK |  |  | EA*4X36L21A* | *92ESN0801716A* | 35200 |  |  | 16 | 8.1 | 39000 |  |  | 35200 | 90.26% | 1.82 | Both | 733.3333 | 2.9333 | HRCU-A-CB (Split System: Heat Pump with Remote Outdoor Unit-Air-Source) | N/A
212383131 | Central Heat Pump | TEMPSTAR | DLCURAH36ABK |  |  | EA*4X36L21A* | *96VSN1002120A* | 35200 |  |  | 16 | 8.1 | 39000 |  |  | 35200 | 90.26% | 1.82 | Both | 733.3333 | 2.9333 | HRCU-A-CB (Split System: Heat Pump with Remote Outdoor Unit-Air-Source) | N/A
212383216 | Central Heat Pump | TEMPSTAR | DLCURAH36ABK |  |  | EA*4X36L21A* | *95ESU1002120A* | 35400 |  |  | 16 | 8.1 | 39500 |  |  | 35200 | 89.11% | 1.82 | Both | 737.5 | 2.95 | HRCU-A-CB (Split System: Heat Pump with Remote Outdoor Unit-Air-Source) | N/A
212383121 | Central Heat Pump | TEMPSTAR | DLCURAH36ABK |  |  | EA*4X36L21A* | *96VSN0802120A* | 35400 |  |  | 16 | 8.1 | 39500 |  |  | 35200 | 89.11% | 1.82 | Both | 737.5 | 2.95 | HRCU-A-CB (Split System: Heat Pump with Remote Outdoor Unit-Air-Source) | N/A
211395909 | Central Heat Pump | CHAMPION HEATING AND COOLING | HMH72B341 |  |  | XAUC48FXXN1+TXV | TP9C060B12MP13 | 33000 |  |  | 16.5 | 8.1 | 32400 |  |  | 24000 | 74.07% | 2.04 | Both | 687.5 | 2.75 | HRCU-A-CB (Split System: Heat Pump with Remote Outdoor Unit-Air-Source) | N/A
211396414 | Central Heat Pump | JOHNSON CONTROLS | HMH72B341 |  |  | XAUC48FXXN1+TXV | TM9E060B12MP12 | 33200 |  |  | 16.5 | 8.1 | 32600 |  |  | 24000 | 73.62% | 2.02 | Both | 691.6667 | 2.7667 | HRCU-A-CB (Split System: Heat Pump with Remote Outdoor Unit-Air-Source) | N/A
211396080 | Central Heat Pump | COLEMAN | HMH72B341 |  |  | XAHC48FXXN1+TXV | TM9E080C16MP12 | 33600 |  |  | 17 | 8.1 | 32800 |  |  | 24200 | 73.78% | 2.04 | Both | 700 | 2.8 | HRCU-A-CB (Split System: Heat Pump with Remote Outdoor Unit-Air-Source) | N/A
211396086 | Central Heat Pump | FRASER-JOHNSTON | HMH72B341 |  |  | XAHC48FXXN1+TXV | TM9E080C16MP12 | 33600 |  |  | 17 | 8.1 | 32800 |  |  | 24200 | 73.78% | 2.04 | Both | 700 | 2.8 | HRCU-A-CB (Split System: Heat Pump with Remote Outdoor Unit-Air-Source) | N/A
211397240 | Central Heat Pump | JOHNSON CONTROLS | HMH72B341 |  |  | XAHD48FXXN1+TXV | TMLV100C16MP12 | 33600 |  |  | 16 | 8.5 | 32400 |  |  | 23800 | 73.46% | 2.06 | Both | 700 | 2.8 | HRCU-A-CB (Split System: Heat Pump with Remote Outdoor Unit-Air-Source) | N/A
211394718 | Central Heat Pump | LUXAIRE | HMH72B341 |  |  | XAHD48FXXN1+TXV | LP9C100C16MP13 | 33000 |  |  | 16 | 8.5 | 31800 |  |  | 23200 | 72.96% | 2.04 | Both | 687.5 | 2.75 | HRCU-A-CB (Split System: Heat Pump with Remote Outdoor Unit-Air-Source) | N/A
211394706 | Central Heat Pump | LUXAIRE | HMH72B341 |  |  | XAHD48FXXN1+TXV | TP9C100C16MP13 | 33000 |  |  | 16 | 8.5 | 31800 |  |  | 23200 | 72.96% | 2.04 | Both | 687.5 | 2.75 | HRCU-A-CB (Split System: Heat Pump with Remote Outdoor Unit-Air-Source) | N/A
211397356 | Central Heat Pump | LUXAIRE | HMH72B341 |  |  | XAHD48FBCN1 | LPLC080C16MP13 | 33600 |  |  | 16 | 8.5 | 32400 |  |  | 23800 | 73.46% | 2.06 | Both | 700 | 2.8 | HRCU-A-CB (Split System: Heat Pump with Remote Outdoor Unit-Air-Source) | N/A
211394400 | Central Heat Pump | CHAMPION HEATING AND COOLING | HMH72B341 |  |  | XAHD48FXXN1+TXV | TM9V100C20MP12 | 33600 |  |  | 16.5 | 8.5 | 32400 |  |  | 23800 | 73.46% | 2.06 | Both | 700 | 2.8 | HRCU-A-CB (Split System: Heat Pump with Remote Outdoor Unit-Air-Source) | N/A
211397182 | Central Heat Pump | CHAMPION HEATING AND COOLING | HMH72B341 |  |  | XAHC48FBCN1 | TPLC120C20MP13 | 33800 |  |  | 16.5 | 8.5 | 32400 |  |  | 23800 | 73.46% | 2.06 | Both | 704.1667 | 2.8167 | HRCU-A-CB (Split System: Heat Pump with Remote Outdoor Unit-Air-Source) | N/A
211397096 | Central Heat Pump | CHAMPION HEATING AND COOLING | HMH72B341 |  |  | XAHC48FXXN1+TXV | TPLC100C20MP13 | 33800 |  |  | 16.5 | 8.5 | 32400 |  |  | 23800 | 73.46% | 2.06 | Both | 704.1667 | 2.8167 | HRCU-A-CB (Split System: Heat Pump with Remote Outdoor Unit-Air-Source) | N/A
211394644 | Central Heat Pump | CHAMPION HEATING AND COOLING | HMH72B341 |  |  | XAUC48FXXN1+TXV | TM9V100C20MP12 | 34000 |  |  | 16.5 | 8.5 | 33000 |  |  | 24200 | 73.33% | 2.1 | Both | 708.3333 | 2.8333 | HRCU-A-CB (Split System: Heat Pump with Remote Outdoor Unit-Air-Source) | N/A
211397741 | Central Heat Pump | CHAMPION HEATING AND COOLING | HMH72B341 |  |  | XAFC48FXXN1+TXV | TPLC080C16MP13 | 34000 |  |  | 16.5 | 8.5 | 33200 |  |  | 24400 | 73.49% | 2.1 | Both | 708.3333 | 2.8333 | HRCU-A-CB (Split System: Heat Pump with Remote Outdoor Unit-Air-Source) | N/A
211397891 | Central Heat Pump | CHAMPION HEATING AND COOLING | HMH72B341 |  |  | XAFC48FBCN1 | TPLC100C16MP13 | 34000 |  |  | 16.5 | 8.5 | 33200 |  |  | 24400 | 73.49% | 2.1 | Both | 708.3333 | 2.8333 | HRCU-A-CB (Split System: Heat Pump with Remote Outdoor Unit-Air-Source) | N/A
211397528 | Central Heat Pump | CHAMPION HEATING AND COOLING | HMH72B341 |  |  | XAFD48FXXN1+TXV | TM8V100C16MP12 | 34000 |  |  | 16.5 | 8.5 | 33000 |  |  | 24400 | 73.94% | 2.1 | Both | 708.3333 | 2.8333 | HRCU-A-CB (Split System: Heat Pump with Remote Outdoor Unit-Air-Source) | N/A
211394391 | Central Heat Pump | COLEMAN | HMH72B341 |  |  | XAHD48FXXN1+TXV | TM9V100C20MP12 | 33600 |  |  | 16.5 | 8.5 | 32400 |  |  | 23800 | 73.46% | 2.06 | Both | 700 | 2.8 | HRCU-A-CB (Split System: Heat Pump with Remote Outdoor Unit-Air-Source) | N/A
211397365 | Central Heat Pump | COLEMAN | HMH72B341 |  |  | XAHC48FXXN1+TXV | TM8V100C16MP12 | 33600 |  |  | 16.5 | 8.5 | 32400 |  |  | 23800 | 73.46% | 2.06 | Both | 700 | 2.8 | HRCU-A-CB (Split System: Heat Pump with Remote Outdoor Unit-Air-Source) | N/A
211397433 | Central Heat Pump | COLEMAN | HMH72B341 |  |  | XAHC48FXXN1+TXV | CPLC080C16MP13 | 33600 |  |  | 16.5 | 8.5 | 32400 |  |  | 23800 | 73.46% | 2.06 | Both | 700 | 2.8 | HRCU-A-CB (Split System: Heat Pump with Remote Outdoor Unit-Air-Source) | N/A
211394404 | Central Heat Pump | COLEMAN | HMH72B341 |  |  | XAHD48FXXN1+TXV | TP9C100C20MP13 | 33600 |  |  | 16.5 | 8.5 | 32400 |  |  | 23800 | 73.46% | 2.06 | Both | 700 | 2.8 | HRCU-A-CB (Split System: Heat Pump with Remote Outdoor Unit-Air-Source) | N/A
211396473 | Central Heat Pump | FRASER-JOHNSTON | HMH72B341 |  |  | XAHD48FBCN1 | TM8Y120C20MP11 | 33800 |  |  | 16.5 | 8.5 | 32400 |  |  | 23800 | 73.46% | 2.06 | Both | 704.1667 | 2.8167 | HRCU-A-CB (Split System: Heat Pump with Remote Outdoor Unit-Air-Source) | N/A
211394641 | Central Heat Pump | FRASER-JOHNSTON | HMH72B341 |  |  | XAUC48FXXN1+TXV | TM9V100C20MP12 | 34000 |  |  | 16.5 | 8.5 | 33000 |  |  | 24200 | 73.33% | 2.1 | Both | 708.3333 | 2.8333 | HRCU-A-CB (Split System: Heat Pump with Remote Outdoor Unit-Air-Source) | N/A
211394767 | Central Heat Pump | JOHNSON CONTROLS | HMH72B341 |  |  | XAHC48FXXN1+TXV | TM9V100C16MP12 | 33000 |  |  | 16.5 | 8.5 | 31800 |  |  | 23200 | 72.96% | 2.04 | Both | 687.5 | 2.75 | HRCU-A-CB (Split System: Heat Pump with Remote Outdoor Unit-Air-Source) | N/A
211395685 | Central Heat Pump | JOHNSON CONTROLS | HMH72B341 |  |  | XAUC48FXXN1+TXV | TP9C080B12MP13 | 33400 |  |  | 16.5 | 8.5 | 32600 |  |  | 24000 | 73.62% | 2.06 | Both | 695.8333 | 2.7833 | HRCU-A-CB (Split System: Heat Pump with Remote Outdoor Unit-Air-Source) | N/A
211397376 | Central Heat Pump | JOHNSON CONTROLS | HMH72B341 |  |  | XAHC48FXXN1+TXV | TM8V100C16MP12 | 33600 |  |  | 16.5 | 8.5 | 32400 |  |  | 23800 | 73.46% | 2.06 | Both | 700 | 2.8 | HRCU-A-CB (Split System: Heat Pump with Remote Outdoor Unit-Air-Source) | N/A
211397098 | Central Heat Pump | JOHNSON CONTROLS | HMH72B341 |  |  | XAHC48FXXN1+TXV | TPLC100C20MP13 | 33800 |  |  | 16.5 | 8.5 | 32400 |  |  | 23800 | 73.46% | 2.06 | Both | 704.1667 | 2.8167 | HRCU-A-CB (Split System: Heat Pump with Remote Outdoor Unit-Air-Source) | N/A
211394674 | Central Heat Pump | JOHNSON CONTROLS | HMH72B341 |  |  | XAUC48FXXN1+TXV | TP9C100C20MP13 | 34000 |  |  | 16.5 | 8.5 | 33000 |  |  | 24200 | 73.33% | 2.1 | Both | 708.3333 | 2.8333 | HRCU-A-CB (Split System: Heat Pump with Remote Outdoor Unit-Air-Source) | N/A
211395109 | Central Heat Pump | LUXAIRE | HMH72B341 |  |  | XAHC48FXXN1+TXV | LP9C080C16MP13 | 32800 |  |  | 16.5 | 8.5 | 31800 |  |  | 23200 | 72.96% | 2.02 | Both | 683.3333 | 2.7333 | HRCU-A-CB (Split System: Heat Pump with Remote Outdoor Unit-Air-Source) | N/A
211396423 | Central Heat Pump | LUXAIRE | HMH72B341 |  |  | XAHD48FXXN1+TXV | TM8Y120C20MP11 | 33800 |  |  | 16.5 | 8.5 | 32400 |  |  | 23800 | 73.46% | 2.06 | Both | 704.1667 | 2.8167 | HRCU-A-CB (Split System: Heat Pump with Remote Outdoor Unit-Air-Source) | N/A
211397116 | Central Heat Pump | LUXAIRE | HMH72B341 |  |  | XAHC48FXXN1+TXV | LPLC100C20MP13 | 33800 |  |  | 16.5 | 8.5 | 32400 |  |  | 23800 | 73.46% | 2.06 | Both | 704.1667 | 2.8167 | HRCU-A-CB (Split System: Heat Pump with Remote Outdoor Unit-Air-Source) | N/A
211397900 | Central Heat Pump | LUXAIRE | HMH72B341 |  |  | XAUC48FXXN1+TXV | TPLC100C16MP13 | 34000 |  |  | 16.5 | 8.5 | 33200 |  |  | 24400 | 73.49% | 2.1 | Both | 708.3333 | 2.8333 | HRCU-A-CB (Split System: Heat Pump with Remote Outdoor Unit-Air-Source) | N/A
211398798 | Central Heat Pump | CHAMPION HEATING AND COOLING | HMH72B341 |  |  | XAHC48FXXN1+TXV | TM8E080C16MP11 | 32800 |  |  | 16.5 | 8.5 | 31600 |  |  | 23000 | 72.78% | 2.04 | Both | 683.3333 | 2.7333 | HRCU-A-CB (Split System: Heat Pump with Remote Outdoor Unit-Air-Source) | N/A
211394850 | Central Heat Pump | CHAMPION HEATING AND COOLING | HMH72B341 |  |  | XAFD48FXXN1+TXV | TP9C100C16MP13 | 33800 |  |  | 16.5 | 8.5 | 32400 |  |  | 23600 | 72.84% | 2.08 | Both | 704.1667 | 2.8167 | HRCU-A-CB (Split System: Heat Pump with Remote Outdoor Unit-Air-Source) | N/A
211394836 | Central Heat Pump | CHAMPION HEATING AND COOLING | HMH72B341 |  |  | XAFD48FXXN1+TXV | TM9V100C16MP12 | 33800 |  |  | 16.5 | 8.5 | 32400 |  |  | 23600 | 72.84% | 2.08 | Both | 704.1667 | 2.8167 | HRCU-A-CB (Split System: Heat Pump with Remote Outdoor Unit-Air-Source) | N/A
211395368 | Central Heat Pump | FRASER-JOHNSTON | HMH72B341 |  |  | XAUC48FXXN1+TXV | TM9V080C16MP12 | 33400 |  |  | 16.5 | 8.5 | 32400 |  |  | 23600 | 72.84% | 2.06 | Both | 695.8333 | 2.7833 | HRCU-A-CB (Split System: Heat Pump with Remote Outdoor Unit-Air-Source) | N/A
211395404 | Central Heat Pump | LUXAIRE | HMH72B341 |  |  | XAUC48FXXN1+TXV | TP9C080C16MP13 | 33400 |  |  | 16.5 | 8.5 | 32400 |  |  | 23600 | 72.84% | 2.06 | Both | 695.8333 | 2.7833 | HRCU-A-CB (Split System: Heat Pump with Remote Outdoor Unit-Air-Source) | N/A
211398197 | Central Heat Pump | CHAMPION HEATING AND COOLING | HMH72B341 |  |  | XAHC48FBCN1 | TMLE120C16MP11 | 33000 |  |  | 17 | 8.5 | 31600 |  |  | 23200 | 73.42% | 2.04 | Both | 687.5 | 2.75 | HRCU-A-CB (Split System: Heat Pump with Remote Outdoor Unit-Air-Source) | N/A
211394353 | Central Heat Pump | COLEMAN | HMH72B341 |  |  | XAFD48FXXN1+TXV | CP9C120D20MP13 | 34000 |  |  | 17 | 8.5 | 32400 |  |  | 23800 | 73.46% | 2.1 | Both | 708.3333 | 2.8333 | HRCU-A-CB (Split System: Heat Pump with Remote Outdoor Unit-Air-Source) | N/A
211394350 | Central Heat Pump | JOHNSON CONTROLS | HMH72B341 |  |  | XAFD48FXXN1+TXV | TP9C120D20MP13 | 34000 |  |  | 17 | 8.5 | 32400 |  |  | 23800 | 73.46% | 2.1 | Both | 708.3333 | 2.8333 | HRCU-A-CB (Split System: Heat Pump with Remote Outdoor Unit-Air-Source) | N/A
211394337 | Central Heat Pump | JOHNSON CONTROLS | HMH72B341 |  |  | XAFD48FXXN1+TXV | TM9V120D20MP12 | 34000 |  |  | 17 | 8.5 | 32400 |  |  | 23800 | 73.46% | 2.1 | Both | 708.3333 | 2.8333 | HRCU-A-CB (Split System: Heat Pump with Remote Outdoor Unit-Air-Source) | N/A
211396038 | Central Heat Pump | LUXAIRE | HMH72B341 |  |  | XAUC48FXXN1+TXV | TM9E100C16MP12 | 33400 |  |  | 17 | 8.5 | 32400 |  |  | 23600 | 72.84% | 2.06 | Both | 695.8333 | 2.7833 | HRCU-A-CB (Split System: Heat Pump with Remote Outdoor Unit-Air-Source) | N/A
211394356 | Central Heat Pump | LUXAIRE | HMH72B341 |  |  | XAFD48FXXN1+TXV | LP9C120D20MP13 | 34000 |  |  | 17 | 8.5 | 32400 |  |  | 23800 | 73.46% | 2.1 | Both | 708.3333 | 2.8333 | HRCU-A-CB (Split System: Heat Pump with Remote Outdoor Unit-Air-Source) | N/A
211396858 | Central Heat Pump | COLEMAN | HMH72B341 |  |  | XAFD48FBCN1 | TM8Y100C16MP11 | 34000 |  |  | 17.5 | 8.5 | 33200 |  |  | 24400 | 73.49% | 2.08 | Both | 708.3333 | 2.8333 | HRCU-A-CB (Split System: Heat Pump with Remote Outdoor Unit-Air-Source) | N/A
211396942 | Central Heat Pump | COLEMAN | HMH72B341 |  |  | XAFC48FBCN1 | TM8Y080C16MP11 | 34000 |  |  | 17.5 | 8.5 | 33200 |  |  | 24400 | 73.49% | 2.08 | Both | 708.3333 | 2.8333 | HRCU-A-CB (Split System: Heat Pump with Remote Outdoor Unit-Air-Source) | N/A
211396915 | Central Heat Pump | JOHNSON CONTROLS | HMH72B341 |  |  | XAFC48FXXN1+TXV | TM8Y080C16MP11 | 34000 |  |  | 17.5 | 8.5 | 33200 |  |  | 24400 | 73.49% | 2.08 | Both | 708.3333 | 2.8333 | HRCU-A-CB (Split System: Heat Pump with Remote Outdoor Unit-Air-Source) | N/A
210791259 | Central Heat Pump | DAIKIN | DZ6VSA3610A* |  |  | DV35FECC14A* |  | 31000 |  |  | 16.3 | 8.2 | 27400 |  |  | 19700 | 71.9% | 1.86 | Both | 645.8333 | 2.5833 | HRCU-A-CB (Split System: Heat Pump with Remote Outdoor Unit-Air-Source) | N/A
210868913 | Central Heat Pump | FUJITSU | FOP1836MJAZCA |  |  | FCCA6021SZEA | FF100215LT80X | 34200 |  |  | 20 | 8.5 | 34200 |  |  | 43000 | 125.7% | 2.2 | Both | 712.5 | 2.85 | HRCU-A-CB (Split System: Heat Pump with Remote Outdoor Unit-Air-Source) | N/A
210609973 | Central Heat Pump | FRANKLIN | ASZV903610A* |  |  | AMVE48DP1400A* |  | 34000 |  |  | 19 | 8.2 | 34000 |  |  | 24400 | 71.76% | 1.8 | Both | 708.3333 | 2.8333 | HRCU-A-CB (Split System: Heat Pump with Remote Outdoor Unit-Air-Source) | N/A
210609975 | Central Heat Pump | Liberty Heating & Air Conditioning | ASZV903610A* |  |  | AMVE48DP1400A* |  | 34000 |  |  | 19 | 8.2 | 34000 |  |  | 24400 | 71.76% | 1.8 | Both | 708.3333 | 2.8333 | HRCU-A-CB (Split System: Heat Pump with Remote Outdoor Unit-Air-Source) | N/A
212394375 | Central Heat Pump | AMERISTAR | E4HL5030A1000A |  |  | 4TXCB003DS3 |  | 24000 |  |  | 15.2 | 8.1 | 24000 |  |  | 19500 | 81.25% | 1.75 | Both | 500 | 2 | HRCU-A-C (Split System: Heat Pump with Remote Outdoor Unit with No Indoor Fan --Air Source) | N/A
210798409 | Central Heat Pump | AMANA | ASZS601810A* |  |  | CA*EA2422*4A* | A*VC800604B*A* | 16600 |  |  | 17.5 | 8.5 | 17400 |  |  | 13000 | 74.71% | 2.1 | Both | 345.8333 | 1.3833 | HRCU-A-CB (Split System: Heat Pump with Remote Outdoor Unit-Air-Source) | N/A
210798418 | Central Heat Pump | AMANA | ASZS601810A* |  |  | CA*EA2422*4A* | A*VS800805CUA* | 16600 |  |  | 17.5 | 8.5 | 17400 |  |  | 13000 | 74.71% | 2.1 | Both | 345.8333 | 1.3833 | HRCU-A-CB (Split System: Heat Pump with Remote Outdoor Unit-Air-Source) | N/A
210798402 | Central Heat Pump | AMANA | ASZS601810A* |  |  | CA*EA1818*4A* | A*VC800805C*A* | 16600 |  |  | 17.5 | 8.5 | 17400 |  |  | 13000 | 74.71% | 2.1 | Both | 345.8333 | 1.3833 | HRCU-A-CB (Split System: Heat Pump with Remote Outdoor Unit-Air-Source) | N/A
210798419 | Central Heat Pump | AMANA | ASZS601810A* |  |  | CA*EA2422*4A* | A*VC800804C*A* | 16600 |  |  | 17.5 | 8.5 | 17400 |  |  | 13000 | 74.71% | 2.1 | Both | 345.8333 | 1.3833 | HRCU-A-CB (Split System: Heat Pump with Remote Outdoor Unit-Air-Source) | N/A
210798408 | Central Heat Pump | AMANA | ASZS601810A* |  |  | CA*EA2422*4A* | A*VC800603B*A* | 16600 |  |  | 17.5 | 8.5 | 17400 |  |  | 13000 | 74.71% | 2.1 | Both | 345.8333 | 1.3833 | HRCU-A-CB (Split System: Heat Pump with Remote Outdoor Unit-Air-Source) | N/A
210798392 | Central Heat Pump | AMANA | ASZS601810A* |  |  | CA*EA1818*4A* | A*VC800803B*A* | 16600 |  |  | 17.5 | 8.5 | 17400 |  |  | 13000 | 74.71% | 2.1 | Both | 345.8333 | 1.3833 | HRCU-A-CB (Split System: Heat Pump with Remote Outdoor Unit-Air-Source) | N/A
210798401 | Central Heat Pump | AMANA | ASZS601810A* |  |  | CA*EA1818*4A* | A*VC800804C*A* | 16600 |  |  | 17.5 | 8.5 | 17400 |  |  | 13000 | 74.71% | 2.1 | Both | 345.8333 | 1.3833 | HRCU-A-CB (Split System: Heat Pump with Remote Outdoor Unit-Air-Source) | N/A
210798410 | Central Heat Pump | AMANA | ASZS601810A* |  |  | CA*EA2422*4A* | A*VC800803B*A* | 16600 |  |  | 17.5 | 8.5 | 17400 |  |  | 13000 | 74.71% | 2.1 | Both | 345.8333 | 1.3833 | HRCU-A-CB (Split System: Heat Pump with Remote Outdoor Unit-Air-Source) | N/A
211178362 | Central Heat Pump | Liberty Heating & Air Conditioning | ASZS601810A* |  |  | CA*EA1818*4A* | G*VC800805C*A* | 16600 |  |  | 17.5 | 8.5 | 17400 |  |  | 13000 | 74.71% | 2.1 | Both | 345.8333 | 1.3833 | HRCU-A-CB (Split System: Heat Pump with Remote Outdoor Unit-Air-Source) | N/A
211178378 | Central Heat Pump | Liberty Heating & Air Conditioning | ASZS601810A* |  |  | CA*EA2422*4A* | G*VC800805C*A* | 16600 |  |  | 17.5 | 8.5 | 17400 |  |  | 13000 | 74.71% | 2.1 | Both | 345.8333 | 1.3833 | HRCU-A-CB (Split System: Heat Pump with Remote Outdoor Unit-Air-Source) | N/A
211178360 | Central Heat Pump | Liberty Heating & Air Conditioning | ASZS601810A* |  |  | CA*EA1818*4A* | G*VS800805CUA* | 16600 |  |  | 17.5 | 8.5 | 17400 |  |  | 13000 | 74.71% | 2.1 | Both | 345.8333 | 1.3833 | HRCU-A-CB (Split System: Heat Pump with Remote Outdoor Unit-Air-Source) | N/A
211178361 | Central Heat Pump | Liberty Heating & Air Conditioning | ASZS601810A* |  |  | CA*EA1818*4A* | G*VC800804C*A* | 16600 |  |  | 17.5 | 8.5 | 17400 |  |  | 13000 | 74.71% | 2.1 | Both | 345.8333 | 1.3833 | HRCU-A-CB (Split System: Heat Pump with Remote Outdoor Unit-Air-Source) | N/A
211178366 | Central Heat Pump | Liberty Heating & Air Conditioning | ASZS601810A* |  |  | CA*EA2422*4A* | G*VS800604BUA* | 16600 |  |  | 17.5 | 8.5 | 17400 |  |  | 13000 | 74.71% | 2.1 | Both | 345.8333 | 1.3833 | HRCU-A-CB (Split System: Heat Pump with Remote Outdoor Unit-Air-Source) | N/A
211178367 | Central Heat Pump | Liberty Heating & Air Conditioning | ASZS601810A* |  |  | CA*EA2422*4A* | G*VC800603B*A* | 16600 |  |  | 17.5 | 8.5 | 17400 |  |  | 13000 | 74.71% | 2.1 | Both | 345.8333 | 1.3833 | HRCU-A-CB (Split System: Heat Pump with Remote Outdoor Unit-Air-Source) | N/A
211178376 | Central Heat Pump | Liberty Heating & Air Conditioning | ASZS601810A* |  |  | CA*EA2422*4A* | G*VS800805CUA* | 16600 |  |  | 17.5 | 8.5 | 17400 |  |  | 13000 | 74.71% | 2.1 | Both | 345.8333 | 1.3833 | HRCU-A-CB (Split System: Heat Pump with Remote Outdoor Unit-Air-Source) | N/A
211178351 | Central Heat Pump | Liberty Heating & Air Conditioning | ASZS601810A* |  |  | CA*EA1818*4A* | G*VC800603B*A* | 16600 |  |  | 17.5 | 8.5 | 17400 |  |  | 13000 | 74.71% | 2.1 | Both | 345.8333 | 1.3833 | HRCU-A-CB (Split System: Heat Pump with Remote Outdoor Unit-Air-Source) | N/A
211178377 | Central Heat Pump | Liberty Heating & Air Conditioning | ASZS601810A* |  |  | CA*EA2422*4A* | G*VC800804C*A* | 16600 |  |  | 17.5 | 8.5 | 17400 |  |  | 13000 | 74.71% | 2.1 | Both | 345.8333 | 1.3833 | HRCU-A-CB (Split System: Heat Pump with Remote Outdoor Unit-Air-Source) | N/A
211178352 | Central Heat Pump | Liberty Heating & Air Conditioning | ASZS601810A* |  |  | CA*EA1818*4A* | G*VC800604B*A* | 16600 |  |  | 17.5 | 8.5 | 17400 |  |  | 13000 | 74.71% | 2.1 | Both | 345.8333 | 1.3833 | HRCU-A-CB (Split System: Heat Pump with Remote Outdoor Unit-Air-Source) | N/A
211178369 | Central Heat Pump | Liberty Heating & Air Conditioning | ASZS601810A* |  |  | CA*EA2422*4A* | G*VC800803B*A* | 16600 |  |  | 17.5 | 8.5 | 17400 |  |  | 13000 | 74.71% | 2.1 | Both | 345.8333 | 1.3833 | HRCU-A-CB (Split System: Heat Pump with Remote Outdoor Unit-Air-Source) | N/A
212384713 | Central Heat Pump | AIRQUEST | DLCURAH36ABK |  |  | EN(A,D,W)4X42L21** | *80ESU0802120A | 36800 |  |  | 15.2 | 8.1 | 40000 |  |  | 35200 | 88% | 1.94 | Both | 766.6667 | 3.0667 | HRCU-A-CB (Split System: Heat Pump with Remote Outdoor Unit-Air-Source) | N/A
212384303 | Central Heat Pump | AIRQUEST | DLCURAH36ABK |  |  | END4X42L17** | *92ESN0601412A* | 36000 |  |  | 15.2 | 8.1 | 39500 |  |  | 35000 | 88.61% | 1.96 | Both | 750 | 3 | HRCU-A-CB (Split System: Heat Pump with Remote Outdoor Unit-Air-Source) | N/A
212384278 | Central Heat Pump | ARCOAIRE | DLCURAH36ABK |  |  | END4X42L17** | *80ES(N,L)0701712A* | 35800 |  |  | 15.2 | 8.1 | 39500 |  |  | 35000 | 88.61% | 1.96 | Both | 745.8333 | 2.9833 | HRCU-A-CB (Split System: Heat Pump with Remote Outdoor Unit-Air-Source) | N/A
212384304 | Central Heat Pump | ARCOAIRE | DLCURAH36ABK |  |  | END4X42L17** | *92ESN0601412A* | 36000 |  |  | 15.2 | 8.1 | 39500 |  |  | 35000 | 88.61% | 1.96 | Both | 750 | 3 | HRCU-A-CB (Split System: Heat Pump with Remote Outdoor Unit-Air-Source) | N/A
211230683 | Central Heat Pump | ARCOAIRE | DLCURAH36ABK |  |  | EN(A,D)4X48L24** | *95ESN1402422A* | 37400 |  |  | 15.2 | 8.1 | 40000 |  |  | 35200 | 88% | 2.08 | Both | 779.1667 | 3.1167 | HRCU-A-CB (Split System: Heat Pump with Remote Outdoor Unit-Air-Source) | N/A
212384454 | Central Heat Pump | BRYANT HEATING AND COOLING SYSTEMS | 38MURAQ36AB3* |  |  | CNPV*4221AL* | 915SB66100E21*** | 36600 |  |  | 15.2 | 8.1 | 40000 |  |  | 35200 | 88% | 1.92 | Both | 762.5 | 3.05 | HRCU-A-CB (Split System: Heat Pump with Remote Outdoor Unit-Air-Source) | N/A
212384275 | Central Heat Pump | BRYANT HEATING AND COOLING SYSTEMS | 38MURAQ36AB3* |  |  | CNPV*4217AL* | 8(0,1)*SA36070E17*** | 35800 |  |  | 15.2 | 8.1 | 39500 |  |  | 35000 | 88.61% | 1.96 | Both | 745.8333 | 2.9833 | HRCU-A-CB (Split System: Heat Pump with Remote Outdoor Unit-Air-Source) | N/A
212384301 | Central Heat Pump | BRYANT HEATING AND COOLING SYSTEMS | 38MURAQ36AB3* |  |  | CNPV*4217AL* | 912SD36060E14*** | 36000 |  |  | 15.2 | 8.1 | 39500 |  |  | 35000 | 88.61% | 1.96 | Both | 750 | 3 | HRCU-A-CB (Split System: Heat Pump with Remote Outdoor Unit-Air-Source) | N/A
211230680 | Central Heat Pump | BRYANT HEATING AND COOLING SYSTEMS | 38MURAQ36AB3* |  |  | CNPV*4824AL* | 915SB66140E24*** | 37400 |  |  | 15.2 | 8.1 | 40000 |  |  | 35200 | 88% | 2.08 | Both | 779.1667 | 3.1167 | HRCU-A-CB (Split System: Heat Pump with Remote Outdoor Unit-Air-Source) | N/A
212384453 | Central Heat Pump | CARRIER | 38MURAQ36AB3* |  |  | CNPV*4221AL* | 59SC5B100E21**22 | 36600 |  |  | 15.2 | 8.1 | 40000 |  |  | 35200 | 88% | 1.92 | Both | 762.5 | 3.05 | HRCU-A-CB (Split System: Heat Pump with Remote Outdoor Unit-Air-Source) | N/A
212384274 | Central Heat Pump | CARRIER | 38MURAQ36AB3* |  |  | CNPV*4217AL* | 58S(B,C)*A070E17**12 | 35800 |  |  | 15.2 | 8.1 | 39500 |  |  | 35000 | 88.61% | 1.96 | Both | 745.8333 | 2.9833 | HRCU-A-CB (Split System: Heat Pump with Remote Outdoor Unit-Air-Source) | N/A
212384300 | Central Heat Pump | CARRIER | 38MURAQ36AB3* |  |  | CNPV*4217AL* | 59SC2D060E14**12 | 36000 |  |  | 15.2 | 8.1 | 39500 |  |  | 35000 | 88.61% | 1.96 | Both | 750 | 3 | HRCU-A-CB (Split System: Heat Pump with Remote Outdoor Unit-Air-Source) | N/A
212383368 | Central Heat Pump | COMFORTMAKER | DLCURAH36ABK |  |  | EA*4X36L21A* | *80ESU0802120A | 36600 |  |  | 15.2 | 8.1 | 40000 |  |  | 35400 | 88.5% | 1.88 | Both | 762.5 | 3.05 | HRCU-A-CB (Split System: Heat Pump with Remote Outdoor Unit-Air-Source) | N/A
212384457 | Central Heat Pump | COMFORTMAKER | DLCURAH36ABK |  |  | EN(A,D,W)4X42L21** | *95ESN1002122A* | 36600 |  |  | 15.2 | 8.1 | 40000 |  |  | 35200 | 88% | 1.92 | Both | 762.5 | 3.05 | HRCU-A-CB (Split System: Heat Pump with Remote Outdoor Unit-Air-Source) | N/A
212384305 | Central Heat Pump | COMFORTMAKER | DLCURAH36ABK |  |  | END4X42L17** | *92ESN0601412A* | 36000 |  |  | 15.2 | 8.1 | 39500 |  |  | 35000 | 88.61% | 1.96 | Both | 750 | 3 | HRCU-A-CB (Split System: Heat Pump with Remote Outdoor Unit-Air-Source) | N/A
212383369 | Central Heat Pump | DAY & NIGHT | DLCURAH36ABK |  |  | EA*4X36L21A* | *80ESU0802120A | 36600 |  |  | 15.2 | 8.1 | 40000 |  |  | 35400 | 88.5% | 1.88 | Both | 762.5 | 3.05 | HRCU-A-CB (Split System: Heat Pump with Remote Outdoor Unit-Air-Source) | N/A
212384458 | Central Heat Pump | DAY & NIGHT | DLCURAH36ABK |  |  | EN(A,D,W)4X42L21** | *95ESN1002122A* | 36600 |  |  | 15.2 | 8.1 | 40000 |  |  | 35200 | 88% | 1.92 | Both | 762.5 | 3.05 | HRCU-A-CB (Split System: Heat Pump with Remote Outdoor Unit-Air-Source) | N/A
212384716 | Central Heat Pump | DAY & NIGHT | DLCURAH36ABK |  |  | EN(A,D,W)4X42L21** | *80ESU0802120A | 36800 |  |  | 15.2 | 8.1 | 40000 |  |  | 35200 | 88% | 1.94 | Both | 766.6667 | 3.0667 | HRCU-A-CB (Split System: Heat Pump with Remote Outdoor Unit-Air-Source) | N/A
212384306 | Central Heat Pump | DAY & NIGHT | DLCURAH36ABK |  |  | END4X42L17** | *92ESN0601412A* | 36000 |  |  | 15.2 | 8.1 | 39500 |  |  | 35000 | 88.61% | 1.96 | Both | 750 | 3 | HRCU-A-CB (Split System: Heat Pump with Remote Outdoor Unit-Air-Source) | N/A
212383374 | Central Heat Pump | GRANDAIRE | WDLCURAH36ABK |  |  | WLA*364CA* | WFEU080C060A* | 36600 |  |  | 15.2 | 8.1 | 40000 |  |  | 35400 | 88.5% | 1.88 | Both | 762.5 | 3.05 | HRCU-A-CB (Split System: Heat Pump with Remote Outdoor Unit-Air-Source) | N/A
212384721 | Central Heat Pump | GRANDAIRE | WDLCURAH36ABK |  |  | WLN(C,W)424CA* | WFEU080C060A* | 36800 |  |  | 15.2 | 8.1 | 40000 |  |  | 35200 | 88% | 1.94 | Both | 766.6667 | 3.0667 | HRCU-A-CB (Split System: Heat Pump with Remote Outdoor Unit-Air-Source) | N/A
212384285 | Central Heat Pump | GRANDAIRE | WDLCURAH36ABK |  |  | WLNC424BA* | WFEL070B036B* | 35800 |  |  | 15.2 | 8.1 | 39500 |  |  | 35000 | 88.61% | 1.96 | Both | 745.8333 | 2.9833 | HRCU-A-CB (Split System: Heat Pump with Remote Outdoor Unit-Air-Source) | N/A
212384286 | Central Heat Pump | GRANDAIRE | WDLCURAH36ABK |  |  | WLNC424BA* | WFER070B036A* | 35800 |  |  | 15.2 | 8.1 | 39500 |  |  | 35000 | 88.61% | 1.96 | Both | 745.8333 | 2.9833 | HRCU-A-CB (Split System: Heat Pump with Remote Outdoor Unit-Air-Source) | N/A
212384311 | Central Heat Pump | GRANDAIRE | WDLCURAH36ABK |  |  | WLNC424BA* | WFAX060A036A* | 36000 |  |  | 15.2 | 8.1 | 39500 |  |  | 35000 | 88.61% | 1.96 | Both | 750 | 3 | HRCU-A-CB (Split System: Heat Pump with Remote Outdoor Unit-Air-Source) | N/A
212383370 | Central Heat Pump | HEIL | DLCURAH36ABK |  |  | EA*4X36L21A* | *80ESU0802120A | 36600 |  |  | 15.2 | 8.1 | 40000 |  |  | 35400 | 88.5% | 1.88 | Both | 762.5 | 3.05 | HRCU-A-CB (Split System: Heat Pump with Remote Outdoor Unit-Air-Source) | N/A
212384281 | Central Heat Pump | HEIL | DLCURAH36ABK |  |  | END4X42L17** | *80ES(N,L)0701712A* | 35800 |  |  | 15.2 | 8.1 | 39500 |  |  | 35000 | 88.61% | 1.96 | Both | 745.8333 | 2.9833 | HRCU-A-CB (Split System: Heat Pump with Remote Outdoor Unit-Air-Source) | N/A
212384718 | Central Heat Pump | KEEPRITE | DLCURAH36ABK |  |  | EN(A,D,W)4X42L21** | *80ESU0802120A | 36800 |  |  | 15.2 | 8.1 | 40000 |  |  | 35200 | 88% | 1.94 | Both | 766.6667 | 3.0667 | HRCU-A-CB (Split System: Heat Pump with Remote Outdoor Unit-Air-Source) | N/A
212384308 | Central Heat Pump | KEEPRITE | DLCURAH36ABK |  |  | END4X42L17** | *92ESN0601412A* | 36000 |  |  | 15.2 | 8.1 | 39500 |  |  | 35000 | 88.61% | 1.96 | Both | 750 | 3 | HRCU-A-CB (Split System: Heat Pump with Remote Outdoor Unit-Air-Source) | N/A
211230687 | Central Heat Pump | KEEPRITE | DLCURAH36ABK |  |  | EN(A,D)4X48L24** | *95ESN1402422A* | 37400 |  |  | 15.2 | 8.1 | 40000 |  |  | 35200 | 88% | 2.08 | Both | 779.1667 | 3.1167 | HRCU-A-CB (Split System: Heat Pump with Remote Outdoor Unit-Air-Source) | N/A
212383365 | Central Heat Pump | PAYNE HEATING AND COOLING | 38MURAQ36AB3* |  |  | CAP**3621AL* | PG80ESUA60080C** | 36600 |  |  | 15.2 | 8.1 | 40000 |  |  | 35400 | 88.5% | 1.88 | Both | 762.5 | 3.05 | HRCU-A-CB (Split System: Heat Pump with Remote Outdoor Unit-Air-Source) | N/A
211230681 | Central Heat Pump | PAYNE HEATING AND COOLING | 38MURAQ36AB3* |  |  | CNPV*4824AL* | PG95ESAA66140D** | 37400 |  |  | 15.2 | 8.1 | 40000 |  |  | 35200 | 88% | 2.08 | Both | 779.1667 | 3.1167 | HRCU-A-CB (Split System: Heat Pump with Remote Outdoor Unit-Air-Source) | N/A
212384461 | Central Heat Pump | SMART COMFORT | DLCURAH36ABK |  |  | EN(A,D,W)4X42L21** | *95ESN1002122A* | 36600 |  |  | 15.2 | 8.1 | 40000 |  |  | 35200 | 88% | 1.92 | Both | 762.5 | 3.05 | HRCU-A-CB (Split System: Heat Pump with Remote Outdoor Unit-Air-Source) | N/A
212384719 | Central Heat Pump | SMART COMFORT | DLCURAH36ABK |  |  | EN(A,D,W)4X42L21** | *80ESU0802120A | 36800 |  |  | 15.2 | 8.1 | 40000 |  |  | 35200 | 88% | 1.94 | Both | 766.6667 | 3.0667 | HRCU-A-CB (Split System: Heat Pump with Remote Outdoor Unit-Air-Source) | N/A
212384283 | Central Heat Pump | SMART COMFORT | DLCURAH36ABK |  |  | END4X42L17** | *80ES(N,L)0701712A* | 35800 |  |  | 15.2 | 8.1 | 39500 |  |  | 35000 | 88.61% | 1.96 | Both | 745.8333 | 2.9833 | HRCU-A-CB (Split System: Heat Pump with Remote Outdoor Unit-Air-Source) | N/A
212384309 | Central Heat Pump | SMART COMFORT | DLCURAH36ABK |  |  | END4X42L17** | *92ESN0601412A* | 36000 |  |  | 15.2 | 8.1 | 39500 |  |  | 35000 | 88.61% | 1.96 | Both | 750 | 3 | HRCU-A-CB (Split System: Heat Pump with Remote Outdoor Unit-Air-Source) | N/A
211230688 | Central Heat Pump | SMART COMFORT | DLCURAH36ABK |  |  | EN(A,D)4X48L24** | *95ESN1402422A* | 37400 |  |  | 15.2 | 8.1 | 40000 |  |  | 35200 | 88% | 2.08 | Both | 779.1667 | 3.1167 | HRCU-A-CB (Split System: Heat Pump with Remote Outdoor Unit-Air-Source) | N/A
212383373 | Central Heat Pump | TEMPSTAR | DLCURAH36ABK |  |  | EA*4X36L21A* | *80ESU0802120A | 36600 |  |  | 15.2 | 8.1 | 40000 |  |  | 35400 | 88.5% | 1.88 | Both | 762.5 | 3.05 | HRCU-A-CB (Split System: Heat Pump with Remote Outdoor Unit-Air-Source) | N/A
212384284 | Central Heat Pump | TEMPSTAR | DLCURAH36ABK |  |  | END4X42L17** | *80ES(N,L)0701712A* | 35800 |  |  | 15.2 | 8.1 | 39500 |  |  | 35000 | 88.61% | 1.96 | Both | 745.8333 | 2.9833 | HRCU-A-CB (Split System: Heat Pump with Remote Outdoor Unit-Air-Source) | N/A
211230689 | Central Heat Pump | TEMPSTAR | DLCURAH36ABK |  |  | EN(A,D)4X48L24** | *95ESN1402422A* | 37400 |  |  | 15.2 | 8.1 | 40000 |  |  | 35200 | 88% | 2.08 | Both | 779.1667 | 3.1167 | HRCU-A-CB (Split System: Heat Pump with Remote Outdoor Unit-Air-Source) | N/A
212383267 | Central Heat Pump | AIRQUEST | DLCURAH36ABK |  |  | EA*4X36L21A* | *80VTL1102122A* | 36000 |  |  | 15.5 | 8.1 | 39500 |  |  | 35200 | 89.11% | 1.84 | Both | 750 | 3 | HRCU-A-CB (Split System: Heat Pump with Remote Outdoor Unit-Air-Source) | N/A
212384689 | Central Heat Pump | AIRQUEST | DLCURAH36ABK |  |  | EN(A,D,W)4X42L21** | *92ESN1002120A* | 36200 |  |  | 15.5 | 8.1 | 39500 |  |  | 35200 | 89.11% | 1.9 | Both | 754.1667 | 3.0167 | HRCU-A-CB (Split System: Heat Pump with Remote Outdoor Unit-Air-Source) | N/A
212384677 | Central Heat Pump | AIRQUEST | DLCURAH36ABK |  |  | EN(A,D,W)4X42L21** | *92ESN0802120A* | 36400 |  |  | 15.5 | 8.1 | 39500 |  |  | 35200 | 89.11% | 1.92 | Both | 758.3333 | 3.0333 | HRCU-A-CB (Split System: Heat Pump with Remote Outdoor Unit-Air-Source) | N/A
212384352 | Central Heat Pump | AIRQUEST | DLCURAH36ABK |  |  | END4X42L17** | *80ESU0601716A | 36400 |  |  | 15.5 | 8.1 | 39500 |  |  | 35000 | 88.61% | 1.98 | Both | 758.3333 | 3.0333 | HRCU-A-CB (Split System: Heat Pump with Remote Outdoor Unit-Air-Source) | N/A
211230761 | Central Heat Pump | AIRQUEST | DLCURAH36ABK |  |  | EN(A,D)4X48L24** | *96VTN1002120A* | 36600 |  |  | 15.5 | 8.1 | 39500 |  |  | 35000 | 88.61% | 2.04 | Both | 762.5 | 3.05 | HRCU-A-CB (Split System: Heat Pump with Remote Outdoor Unit-Air-Source) | N/A
212384291 | Central Heat Pump | ARCOAIRE | DLCURAH36ABK |  |  | END4X42L17** | *80ES(N,L)0901714A* | 36200 |  |  | 15.5 | 8.1 | 39500 |  |  | 35000 | 88.61% | 1.98 | Both | 754.1667 | 3.0167 | HRCU-A-CB (Split System: Heat Pump with Remote Outdoor Unit-Air-Source) | N/A
212384353 | Central Heat Pump | ARCOAIRE | DLCURAH36ABK |  |  | END4X42L17** | *80ESU0601716A | 36400 |  |  | 15.5 | 8.1 | 39500 |  |  | 35000 | 88.61% | 1.98 | Both | 758.3333 | 3.0333 | HRCU-A-CB (Split System: Heat Pump with Remote Outdoor Unit-Air-Source) | N/A
211230762 | Central Heat Pump | ARCOAIRE | DLCURAH36ABK |  |  | EN(A,D)4X48L24** | *96VTN1002120A* | 36600 |  |  | 15.5 | 8.1 | 39500 |  |  | 35000 | 88.61% | 2.04 | Both | 762.5 | 3.05 | HRCU-A-CB (Split System: Heat Pump with Remote Outdoor Unit-Air-Source) | N/A
212383265 | Central Heat Pump | BRYANT HEATING AND COOLING SYSTEMS | 38MURAQ36AB3* |  |  | CAP**3621AL* | 82*TA66110V21*** | 36000 |  |  | 15.5 | 8.1 | 39500 |  |  | 35200 | 89.11% | 1.84 | Both | 750 | 3 | HRCU-A-CB (Split System: Heat Pump with Remote Outdoor Unit-Air-Source) | N/A
212384687 | Central Heat Pump | BRYANT HEATING AND COOLING SYSTEMS | 38MURAQ36AB3* |  |  | CNPV*4221AL* | 912SD60100E21*** | 36200 |  |  | 15.5 | 8.1 | 39500 |  |  | 35200 | 89.11% | 1.9 | Both | 754.1667 | 3.0167 | HRCU-A-CB (Split System: Heat Pump with Remote Outdoor Unit-Air-Source) | N/A
212384675 | Central Heat Pump | BRYANT HEATING AND COOLING SYSTEMS | 38MURAQ36AB3* |  |  | CNPV*4221AL* | 912SD60080E21*** | 36400 |  |  | 15.5 | 8.1 | 39500 |  |  | 35200 | 89.11% | 1.92 | Both | 758.3333 | 3.0333 | HRCU-A-CB (Split System: Heat Pump with Remote Outdoor Unit-Air-Source) | N/A
212384288 | Central Heat Pump | BRYANT HEATING AND COOLING SYSTEMS | 38MURAQ36AB3* |  |  | CNPV*4217AL* | 8(0,1)*SA42090E17*** | 36200 |  |  | 15.5 | 8.1 | 39500 |  |  | 35000 | 88.61% | 1.98 | Both | 754.1667 | 3.0167 | HRCU-A-CB (Split System: Heat Pump with Remote Outdoor Unit-Air-Source) | N/A
212383264 | Central Heat Pump | CARRIER | 38MURAQ36AB3* |  |  | CAP**3621AL* | 58TP*A110V21**22 | 36000 |  |  | 15.5 | 8.1 | 39500 |  |  | 35200 | 89.11% | 1.84 | Both | 750 | 3 | HRCU-A-CB (Split System: Heat Pump with Remote Outdoor Unit-Air-Source) | N/A
212384686 | Central Heat Pump | CARRIER | 38MURAQ36AB3* |  |  | CNPV*4221AL* | 59SC2D100E21**20 | 36200 |  |  | 15.5 | 8.1 | 39500 |  |  | 35200 | 89.11% | 1.9 | Both | 754.1667 | 3.0167 | HRCU-A-CB (Split System: Heat Pump with Remote Outdoor Unit-Air-Source) | N/A
212384674 | Central Heat Pump | CARRIER | 38MURAQ36AB3* |  |  | CNPV*4221AL* | 59SC2D080E21**20 | 36400 |  |  | 15.5 | 8.1 | 39500 |  |  | 35200 | 89.11% | 1.92 | Both | 758.3333 | 3.0333 | HRCU-A-CB (Split System: Heat Pump with Remote Outdoor Unit-Air-Source) | N/A
212384349 | Central Heat Pump | CARRIER | 38MURAQ36AB3* |  |  | CNPV*4217AL* | 58SU*A060E17**16 | 36400 |  |  | 15.5 | 8.1 | 39500 |  |  | 35000 | 88.61% | 1.98 | Both | 758.3333 | 3.0333 | HRCU-A-CB (Split System: Heat Pump with Remote Outdoor Unit-Air-Source) | N/A
212383269 | Central Heat Pump | COMFORTMAKER | DLCURAH36ABK |  |  | EA*4X36L21A* | *80VTL1102122A* | 36000 |  |  | 15.5 | 8.1 | 39500 |  |  | 35200 | 89.11% | 1.84 | Both | 750 | 3 | HRCU-A-CB (Split System: Heat Pump with Remote Outdoor Unit-Air-Source) | N/A
212384679 | Central Heat Pump | COMFORTMAKER | DLCURAH36ABK |  |  | EN(A,D,W)4X42L21** | *92ESN0802120A* | 36400 |  |  | 15.5 | 8.1 | 39500 |  |  | 35200 | 89.11% | 1.92 | Both | 758.3333 | 3.0333 | HRCU-A-CB (Split System: Heat Pump with Remote Outdoor Unit-Air-Source) | N/A
212384292 | Central Heat Pump | COMFORTMAKER | DLCURAH36ABK |  |  | END4X42L17** | *80ES(N,L)0901714A* | 36200 |  |  | 15.5 | 8.1 | 39500 |  |  | 35000 | 88.61% | 1.98 | Both | 754.1667 | 3.0167 | HRCU-A-CB (Split System: Heat Pump with Remote Outdoor Unit-Air-Source) | N/A
212384354 | Central Heat Pump | COMFORTMAKER | DLCURAH36ABK |  |  | END4X42L17** | *80ESU0601716A | 36400 |  |  | 15.5 | 8.1 | 39500 |  |  | 35000 | 88.61% | 1.98 | Both | 758.3333 | 3.0333 | HRCU-A-CB (Split System: Heat Pump with Remote Outdoor Unit-Air-Source) | N/A
212384692 | Central Heat Pump | DAY & NIGHT | DLCURAH36ABK |  |  | EN(A,D,W)4X42L21** | *92ESN1002120A* | 36200 |  |  | 15.5 | 8.1 | 39500 |  |  | 35200 | 89.11% | 1.9 | Both | 754.1667 | 3.0167 | HRCU-A-CB (Split System: Heat Pump with Remote Outdoor Unit-Air-Source) | N/A
212384680 | Central Heat Pump | DAY & NIGHT | DLCURAH36ABK |  |  | EN(A,D,W)4X42L21** | *92ESN0802120A* | 36400 |  |  | 15.5 | 8.1 | 39500 |  |  | 35200 | 89.11% | 1.92 | Both | 758.3333 | 3.0333 | HRCU-A-CB (Split System: Heat Pump with Remote Outdoor Unit-Air-Source) | N/A
212384355 | Central Heat Pump | DAY & NIGHT | DLCURAH36ABK |  |  | END4X42L17** | *80ESU0601716A | 36400 |  |  | 15.5 | 8.1 | 39500 |  |  | 35000 | 88.61% | 1.98 | Both | 758.3333 | 3.0333 | HRCU-A-CB (Split System: Heat Pump with Remote Outdoor Unit-Air-Source) | N/A
212384298 | Central Heat Pump | GRANDAIRE | WDLCURAH36ABK |  |  | WLNC424BA* | WFEL090B042B* | 36200 |  |  | 15.5 | 8.1 | 39500 |  |  | 35000 | 88.61% | 1.98 | Both | 754.1667 | 3.0167 | HRCU-A-CB (Split System: Heat Pump with Remote Outdoor Unit-Air-Source) | N/A
212384693 | Central Heat Pump | HEIL | DLCURAH36ABK |  |  | EN(A,D,W)4X42L21** | *92ESN1002120A* | 36200 |  |  | 15.5 | 8.1 | 39500 |  |  | 35200 | 89.11% | 1.9 | Both | 754.1667 | 3.0167 | HRCU-A-CB (Split System: Heat Pump with Remote Outdoor Unit-Air-Source) | N/A
212384681 | Central Heat Pump | HEIL | DLCURAH36ABK |  |  | EN(A,D,W)4X42L21** | *92ESN0802120A* | 36400 |  |  | 15.5 | 8.1 | 39500 |  |  | 35200 | 89.11% | 1.92 | Both | 758.3333 | 3.0333 | HRCU-A-CB (Split System: Heat Pump with Remote Outdoor Unit-Air-Source) | N/A
212384294 | Central Heat Pump | HEIL | DLCURAH36ABK |  |  | END4X42L17** | *80ES(N,L)0901714A* | 36200 |  |  | 15.5 | 8.1 | 39500 |  |  | 35000 | 88.61% | 1.98 | Both | 754.1667 | 3.0167 | HRCU-A-CB (Split System: Heat Pump with Remote Outdoor Unit-Air-Source) | N/A
212383272 | Central Heat Pump | KEEPRITE | DLCURAH36ABK |  |  | EA*4X36L21A* | *80VTL1102122A* | 36000 |  |  | 15.5 | 8.1 | 39500 |  |  | 35200 | 89.11% | 1.84 | Both | 750 | 3 | HRCU-A-CB (Split System: Heat Pump with Remote Outdoor Unit-Air-Source) | N/A
212384295 | Central Heat Pump | KEEPRITE | DLCURAH36ABK |  |  | END4X42L17** | *80ES(N,L)0901714A* | 36200 |  |  | 15.5 | 8.1 | 39500 |  |  | 35000 | 88.61% | 1.98 | Both | 754.1667 | 3.0167 | HRCU-A-CB (Split System: Heat Pump with Remote Outdoor Unit-Air-Source) | N/A
212384357 | Central Heat Pump | KEEPRITE | DLCURAH36ABK |  |  | END4X42L17** | *80ESU0601716A | 36400 |  |  | 15.5 | 8.1 | 39500 |  |  | 35000 | 88.61% | 1.98 | Both | 758.3333 | 3.0333 | HRCU-A-CB (Split System: Heat Pump with Remote Outdoor Unit-Air-Source) | N/A
211230766 | Central Heat Pump | KEEPRITE | DLCURAH36ABK |  |  | EN(A,D)4X48L24** | *96VTN1002120A* | 36600 |  |  | 15.5 | 8.1 | 39500 |  |  | 35000 | 88.61% | 2.04 | Both | 762.5 | 3.05 | HRCU-A-CB (Split System: Heat Pump with Remote Outdoor Unit-Air-Source) | N/A
212383266 | Central Heat Pump | PAYNE HEATING AND COOLING | 38MURAQ36AB3* |  |  | CAP**3621AL* | PG80VTLA66110C** | 36000 |  |  | 15.5 | 8.1 | 39500 |  |  | 35200 | 89.11% | 1.84 | Both | 750 | 3 | HRCU-A-CB (Split System: Heat Pump with Remote Outdoor Unit-Air-Source) | N/A
212384676 | Central Heat Pump | PAYNE HEATING AND COOLING | 38MURAQ36AB3* |  |  | CNPV*4221AL* | PG92ESAA60080C** | 36400 |  |  | 15.5 | 8.1 | 39500 |  |  | 35200 | 89.11% | 1.92 | Both | 758.3333 | 3.0333 | HRCU-A-CB (Split System: Heat Pump with Remote Outdoor Unit-Air-Source) | N/A
212384289 | Central Heat Pump | PAYNE HEATING AND COOLING | 38MURAQ36AB3* |  |  | CNPV*4217AL* | PG80ES(A,L)A42090B** | 36200 |  |  | 15.5 | 8.1 | 39500 |  |  | 35000 | 88.61% | 1.98 | Both | 754.1667 | 3.0167 | HRCU-A-CB (Split System: Heat Pump with Remote Outdoor Unit-Air-Source) | N/A
212384351 | Central Heat Pump | PAYNE HEATING AND COOLING | 38MURAQ36AB3* |  |  | CNPV*4217AL* | PG80ESUA48060B** | 36400 |  |  | 15.5 | 8.1 | 39500 |  |  | 35000 | 88.61% | 1.98 | Both | 758.3333 | 3.0333 | HRCU-A-CB (Split System: Heat Pump with Remote Outdoor Unit-Air-Source) | N/A
211230760 | Central Heat Pump | PAYNE HEATING AND COOLING | 38MURAQ36AB3* |  |  | CNPV*4824AL* | PG96VTAA60100C** | 36600 |  |  | 15.5 | 8.1 | 39500 |  |  | 35000 | 88.61% | 2.04 | Both | 762.5 | 3.05 | HRCU-A-CB (Split System: Heat Pump with Remote Outdoor Unit-Air-Source) | N/A
212383273 | Central Heat Pump | SMART COMFORT | DLCURAH36ABK |  |  | EA*4X36L21A* | *80VTL1102122A* | 36000 |  |  | 15.5 | 8.1 | 39500 |  |  | 35200 | 89.11% | 1.84 | Both | 750 | 3 | HRCU-A-CB (Split System: Heat Pump with Remote Outdoor Unit-Air-Source) | N/A
212384695 | Central Heat Pump | SMART COMFORT | DLCURAH36ABK |  |  | EN(A,D,W)4X42L21** | *92ESN1002120A* | 36200 |  |  | 15.5 | 8.1 | 39500 |  |  | 35200 | 89.11% | 1.9 | Both | 754.1667 | 3.0167 | HRCU-A-CB (Split System: Heat Pump with Remote Outdoor Unit-Air-Source) | N/A
212384683 | Central Heat Pump | SMART COMFORT | DLCURAH36ABK |  |  | EN(A,D,W)4X42L21** | *92ESN0802120A* | 36400 |  |  | 15.5 | 8.1 | 39500 |  |  | 35200 | 89.11% | 1.92 | Both | 758.3333 | 3.0333 | HRCU-A-CB (Split System: Heat Pump with Remote Outdoor Unit-Air-Source) | N/A
212384358 | Central Heat Pump | SMART COMFORT | DLCURAH36ABK |  |  | END4X42L17** | *80ESU0601716A | 36400 |  |  | 15.5 | 8.1 | 39500 |  |  | 35000 | 88.61% | 1.98 | Both | 758.3333 | 3.0333 | HRCU-A-CB (Split System: Heat Pump with Remote Outdoor Unit-Air-Source) | N/A
211230767 | Central Heat Pump | SMART COMFORT | DLCURAH36ABK |  |  | EN(A,D)4X48L24** | *96VTN1002120A* | 36600 |  |  | 15.5 | 8.1 | 39500 |  |  | 35000 | 88.61% | 2.04 | Both | 762.5 | 3.05 | HRCU-A-CB (Split System: Heat Pump with Remote Outdoor Unit-Air-Source) | N/A
212384696 | Central Heat Pump | TEMPSTAR | DLCURAH36ABK |  |  | EN(A,D,W)4X42L21** | *92ESN1002120A* | 36200 |  |  | 15.5 | 8.1 | 39500 |  |  | 35200 | 89.11% | 1.9 | Both | 754.1667 | 3.0167 | HRCU-A-CB (Split System: Heat Pump with Remote Outdoor Unit-Air-Source) | N/A
212384684 | Central Heat Pump | TEMPSTAR | DLCURAH36ABK |  |  | EN(A,D,W)4X42L21** | *92ESN0802120A* | 36400 |  |  | 15.5 | 8.1 | 39500 |  |  | 35200 | 89.11% | 1.92 | Both | 758.3333 | 3.0333 | HRCU-A-CB (Split System: Heat Pump with Remote Outdoor Unit-Air-Source) | N/A
212384297 | Central Heat Pump | TEMPSTAR | DLCURAH36ABK |  |  | END4X42L17** | *80ES(N,L)0901714A* | 36200 |  |  | 15.5 | 8.1 | 39500 |  |  | 35000 | 88.61% | 1.98 | Both | 754.1667 | 3.0167 | HRCU-A-CB (Split System: Heat Pump with Remote Outdoor Unit-Air-Source) | N/A
211230768 | Central Heat Pump | TEMPSTAR | DLCURAH36ABK |  |  | EN(A,D)4X48L24** | *96VTN1002120A* | 36600 |  |  | 15.5 | 8.1 | 39500 |  |  | 35000 | 88.61% | 2.04 | Both | 762.5 | 3.05 | HRCU-A-CB (Split System: Heat Pump with Remote Outdoor Unit-Air-Source) | N/A
211230640 | Central Heat Pump | AIRQUEST | DLCURAH36ABK |  |  | EN(A,D)4X48L24** | *95ESN0802120A* | 36800 |  |  | 15.5 | 8.1 | 39500 |  |  | 35000 | 88.61% | 2.06 | Both | 766.6667 | 3.0667 | HRCU-A-CB (Split System: Heat Pump with Remote Outdoor Unit-Air-Source) | N/A
211230641 | Central Heat Pump | ARCOAIRE | DLCURAH36ABK |  |  | EN(A,D)4X48L24** | *95ESN0802120A* | 36800 |  |  | 15.5 | 8.1 | 39500 |  |  | 35000 | 88.61% | 2.06 | Both | 766.6667 | 3.0667 | HRCU-A-CB (Split System: Heat Pump with Remote Outdoor Unit-Air-Source) | N/A
211230672 | Central Heat Pump | ARCOAIRE | DLCURAH36ABK |  |  | EN(A,D)4X48L24** | *95ESN1202422A* | 37400 |  |  | 15.5 | 8.1 | 39500 |  |  | 35000 | 88.61% | 2.08 | Both | 779.1667 | 3.1167 | HRCU-A-CB (Split System: Heat Pump with Remote Outdoor Unit-Air-Source) | N/A
211230638 | Central Heat Pump | BRYANT HEATING AND COOLING SYSTEMS | 38MURAQ36AB3* |  |  | CNPV*4824AL* | 915SB60080E21*** | 36800 |  |  | 15.5 | 8.1 | 39500 |  |  | 35000 | 88.61% | 2.06 | Both | 766.6667 | 3.0667 | HRCU-A-CB (Split System: Heat Pump with Remote Outdoor Unit-Air-Source) | N/A
211230669 | Central Heat Pump | BRYANT HEATING AND COOLING SYSTEMS | 38MURAQ36AB3* |  |  | CNPV*4824AL* | 915SB66120E24*** | 37400 |  |  | 15.5 | 8.1 | 39500 |  |  | 35000 | 88.61% | 2.08 | Both | 779.1667 | 3.1167 | HRCU-A-CB (Split System: Heat Pump with Remote Outdoor Unit-Air-Source) | N/A
211230643 | Central Heat Pump | DAY & NIGHT | DLCURAH36ABK |  |  | EN(A,D)4X48L24** | *95ESN0802120A* | 36800 |  |  | 15.5 | 8.1 | 39500 |  |  | 35000 | 88.61% | 2.06 | Both | 766.6667 | 3.0667 | HRCU-A-CB (Split System: Heat Pump with Remote Outdoor Unit-Air-Source) | N/A
211230674 | Central Heat Pump | DAY & NIGHT | DLCURAH36ABK |  |  | EN(A,D)4X48L24** | *95ESN1202422A* | 37400 |  |  | 15.5 | 8.1 | 39500 |  |  | 35000 | 88.61% | 2.08 | Both | 779.1667 | 3.1167 | HRCU-A-CB (Split System: Heat Pump with Remote Outdoor Unit-Air-Source) | N/A
211230648 | Central Heat Pump | GRANDAIRE | WDLCURAH36ABK |  |  | WLNC484DA* | WFSX080C060A* | 36800 |  |  | 15.5 | 8.1 | 39500 |  |  | 35000 | 88.61% | 2.06 | Both | 766.6667 | 3.0667 | HRCU-A-CB (Split System: Heat Pump with Remote Outdoor Unit-Air-Source) | N/A
211230644 | Central Heat Pump | HEIL | DLCURAH36ABK |  |  | EN(A,D)4X48L24** | *95ESN0802120A* | 36800 |  |  | 15.5 | 8.1 | 39500 |  |  | 35000 | 88.61% | 2.06 | Both | 766.6667 | 3.0667 | HRCU-A-CB (Split System: Heat Pump with Remote Outdoor Unit-Air-Source) | N/A
211230675 | Central Heat Pump | HEIL | DLCURAH36ABK |  |  | EN(A,D)4X48L24** | *95ESN1202422A* | 37400 |  |  | 15.5 | 8.1 | 39500 |  |  | 35000 | 88.61% | 2.08 | Both | 779.1667 | 3.1167 | HRCU-A-CB (Split System: Heat Pump with Remote Outdoor Unit-Air-Source) | N/A
211230639 | Central Heat Pump | PAYNE HEATING AND COOLING | 38MURAQ36AB3* |  |  | CNPV*4824AL* | PG95ESAA60080C** | 36800 |  |  | 15.5 | 8.1 | 39500 |  |  | 35000 | 88.61% | 2.06 | Both | 766.6667 | 3.0667 | HRCU-A-CB (Split System: Heat Pump with Remote Outdoor Unit-Air-Source) | N/A
211230646 | Central Heat Pump | SMART COMFORT | DLCURAH36ABK |  |  | EN(A,D)4X48L24** | *95ESN0802120A* | 36800 |  |  | 15.5 | 8.1 | 39500 |  |  | 35000 | 88.61% | 2.06 | Both | 766.6667 | 3.0667 | HRCU-A-CB (Split System: Heat Pump with Remote Outdoor Unit-Air-Source) | N/A
211230677 | Central Heat Pump | SMART COMFORT | DLCURAH36ABK |  |  | EN(A,D)4X48L24** | *95ESN1202422A* | 37400 |  |  | 15.5 | 8.1 | 39500 |  |  | 35000 | 88.61% | 2.08 | Both | 779.1667 | 3.1167 | HRCU-A-CB (Split System: Heat Pump with Remote Outdoor Unit-Air-Source) | N/A
211230678 | Central Heat Pump | TEMPSTAR | DLCURAH36ABK |  |  | EN(A,D)4X48L24** | *95ESN1202422A* | 37400 |  |  | 15.5 | 8.1 | 39500 |  |  | 35000 | 88.61% | 2.08 | Both | 779.1667 | 3.1167 | HRCU-A-CB (Split System: Heat Pump with Remote Outdoor Unit-Air-Source) | N/A
212383317 | Central Heat Pump | AIRQUEST | DLCURAH36ABK |  |  | EA*4X36L21A* | *80ES(N,L)0902120A* | 35600 |  |  | 16 | 8.1 | 39500 |  |  | 35200 | 89.11% | 1.84 | Both | 741.6667 | 2.9667 | HRCU-A-CB (Split System: Heat Pump with Remote Outdoor Unit-Air-Source) | N/A
212383304 | Central Heat Pump | AIRQUEST | DLCURAH36ABK |  |  | EA*4X36L21A* | *80ES(N,L)0902116A* | 35600 |  |  | 16 | 8.1 | 39500 |  |  | 35200 | 89.11% | 1.84 | Both | 741.6667 | 2.9667 | HRCU-A-CB (Split System: Heat Pump with Remote Outdoor Unit-Air-Source) | N/A
211230817 | Central Heat Pump | AIRQUEST | DLCURAH36ABK |  |  | FEM4P42**AL |  | 37000 |  |  | 16 | 8.1 | 38500 |  |  | 34800 | 90.39% | 2 | Both | 770.8333 | 3.0833 | HRCU-A-CB (Split System: Heat Pump with Remote Outdoor Unit-Air-Source) | N/A
211230840 | Central Heat Pump | AIRQUEST | DLCURAH36ABK |  |  | FEM4X42**BL |  | 37000 |  |  | 16 | 8.1 | 38500 |  |  | 34800 | 90.39% | 2 | Both | 770.8333 | 3.0833 | HRCU-A-CB (Split System: Heat Pump with Remote Outdoor Unit-Air-Source) | N/A
211230692 | Central Heat Pump | AIRQUEST | DLCURAH36ABK |  |  | EN(A,D)4X48L24** | *96VSN0802120A* | 36200 |  |  | 16 | 8.1 | 38500 |  |  | 34800 | 90.39% | 2.02 | Both | 754.1667 | 3.0167 | HRCU-A-CB (Split System: Heat Pump with Remote Outdoor Unit-Air-Source) | N/A
211230780 | Central Heat Pump | AIRQUEST | DLCURAH36ABK |  |  | EN(A,D)4X48L24** | *96VTN1202422A* | 36200 |  |  | 16 | 8.1 | 38500 |  |  | 34800 | 90.39% | 2.02 | Both | 754.1667 | 3.0167 | HRCU-A-CB (Split System: Heat Pump with Remote Outdoor Unit-Air-Source) | N/A
211230701 | Central Heat Pump | AIRQUEST | DLCURAH36ABK |  |  | EN(A,D)4X48L24** | *96VSN1002120A* | 36200 |  |  | 16 | 8.1 | 38500 |  |  | 34800 | 90.39% | 2.02 | Both | 754.1667 | 3.0167 | HRCU-A-CB (Split System: Heat Pump with Remote Outdoor Unit-Air-Source) | N/A
212384328 | Central Heat Pump | ARCOAIRE | DLCURAH36ABK |  |  | END4X42L17** | *92ESN0801716A* | 35600 |  |  | 16 | 8.1 | 39000 |  |  | 35000 | 89.74% | 1.96 | Both | 741.6667 | 2.9667 | HRCU-A-CB (Split System: Heat Pump with Remote Outdoor Unit-Air-Source) | N/A
211230752 | Central Heat Pump | ARCOAIRE | DLCURAH36ABK |  |  | EN(A,D)4X48L24** | *96VTN0802120A* | 35600 |  |  | 16 | 8.1 | 38500 |  |  | 34800 | 90.39% | 2 | Both | 741.6667 | 2.9667 | HRCU-A-CB (Split System: Heat Pump with Remote Outdoor Unit-Air-Source) | N/A
212384778 | Central Heat Pump | ARCOAIRE | DLCURAH36ABK |  |  | EN(A,D,W)4X48L21** | *80ES(N,L)0701716A* | 35800 |  |  | 16 | 8.1 | 39000 |  |  | 34800 | 89.23% | 2 | Both | 745.8333 | 2.9833 | HRCU-A-CB (Split System: Heat Pump with Remote Outdoor Unit-Air-Source) | N/A
211230818 | Central Heat Pump | ARCOAIRE | DLCURAH36ABK |  |  | FEM4P42**AL |  | 37000 |  |  | 16 | 8.1 | 38500 |  |  | 34800 | 90.39% | 2 | Both | 770.8333 | 3.0833 | HRCU-A-CB (Split System: Heat Pump with Remote Outdoor Unit-Air-Source) | N/A
211230711 | Central Heat Pump | ARCOAIRE | DLCURAH36ABK |  |  | EN(A,D)4X48L24** | *96VSN1202422A* | 36000 |  |  | 16 | 8.1 | 38500 |  |  | 34800 | 90.39% | 2.02 | Both | 750 | 3 | HRCU-A-CB (Split System: Heat Pump with Remote Outdoor Unit-Air-Source) | N/A
211230781 | Central Heat Pump | ARCOAIRE | DLCURAH36ABK |  |  | EN(A,D)4X48L24** | *96VTN1202422A* | 36200 |  |  | 16 | 8.1 | 38500 |  |  | 34800 | 90.39% | 2.02 | Both | 754.1667 | 3.0167 | HRCU-A-CB (Split System: Heat Pump with Remote Outdoor Unit-Air-Source) | N/A
212383315 | Central Heat Pump | BRYANT HEATING AND COOLING SYSTEMS | 38MURAQ36AB3* |  |  | CAP**3621AL* | 8(0,1)*SA60090E21*** | 35600 |  |  | 16 | 8.1 | 39500 |  |  | 35200 | 89.11% | 1.84 | Both | 741.6667 | 2.9667 | HRCU-A-CB (Split System: Heat Pump with Remote Outdoor Unit-Air-Source) | N/A
212383302 | Central Heat Pump | BRYANT HEATING AND COOLING SYSTEMS | 38MURAQ36AB3* |  |  | CAP**3621AL* | 8(0,1)*SA48090E21*** | 35600 |  |  | 16 | 8.1 | 39500 |  |  | 35200 | 89.11% | 1.84 | Both | 741.6667 | 2.9667 | HRCU-A-CB (Split System: Heat Pump with Remote Outdoor Unit-Air-Source) | N/A
212384325 | Central Heat Pump | BRYANT HEATING AND COOLING SYSTEMS | 38MURAQ36AB3* |  |  | CNPV*4217AL* | 912SD48080E17*** | 35600 |  |  | 16 | 8.1 | 39000 |  |  | 35000 | 89.74% | 1.96 | Both | 741.6667 | 2.9667 | HRCU-A-CB (Split System: Heat Pump with Remote Outdoor Unit-Air-Source) | N/A
212384246 | Central Heat Pump | BRYANT HEATING AND COOLING SYSTEMS | 38MURAQ36AB3* |  |  | CNPV*4217AL* | 82*TA48090V17*** | 35800 |  |  | 16 | 8.1 | 39000 |  |  | 35000 | 89.74% | 1.96 | Both | 745.8333 | 2.9833 | HRCU-A-CB (Split System: Heat Pump with Remote Outdoor Unit-Air-Source) | N/A
211230749 | Central Heat Pump | BRYANT HEATING AND COOLING SYSTEMS | 38MURAQ36AB3* |  |  | CNPV*4824AL* | 926TB60080V21*** | 35600 |  |  | 16 | 8.1 | 38500 |  |  | 34800 | 90.39% | 2 | Both | 741.6667 | 2.9667 | HRCU-A-CB (Split System: Heat Pump with Remote Outdoor Unit-Air-Source) | N/A
211230815 | Central Heat Pump | BRYANT HEATING AND COOLING SYSTEMS | 38MURAQ36AB3* |  |  | FB4CNF042L |  | 37000 |  |  | 16 | 8.1 | 38500 |  |  | 34800 | 90.39% | 2 | Both | 770.8333 | 3.0833 | HRCU-A-CB (Split System: Heat Pump with Remote Outdoor Unit-Air-Source) | N/A
211230837 | Central Heat Pump | BRYANT HEATING AND COOLING SYSTEMS | 38MURAQ36AB3* |  |  | FB4CNP042L |  | 37000 |  |  | 16 | 8.1 | 38500 |  |  | 34800 | 90.39% | 2 | Both | 770.8333 | 3.0833 | HRCU-A-CB (Split System: Heat Pump with Remote Outdoor Unit-Air-Source) | N/A
211230709 | Central Heat Pump | BRYANT HEATING AND COOLING SYSTEMS | 38MURAQ36AB3* |  |  | CNPV*4824AL* | 926SA66120V24*** | 36000 |  |  | 16 | 8.1 | 38500 |  |  | 34800 | 90.39% | 2.02 | Both | 750 | 3 | HRCU-A-CB (Split System: Heat Pump with Remote Outdoor Unit-Air-Source) | N/A
211230700 | Central Heat Pump | BRYANT HEATING AND COOLING SYSTEMS | 38MURAQ36AB3* |  |  | CNPV*4824AL* | 926SA60100V21*** | 36200 |  |  | 16 | 8.1 | 38500 |  |  | 34800 | 90.39% | 2.02 | Both | 754.1667 | 3.0167 | HRCU-A-CB (Split System: Heat Pump with Remote Outdoor Unit-Air-Source) | N/A
211230946 | Central Heat Pump | CARRIER | 38MURAQ36AB3* |  |  | CAP**4224AL* | GG96VTAA66120D | 35600 |  |  | 16 | 8.1 | 38500 |  |  | 35000 | 90.91% | 1.88 | Both | 741.6667 | 2.9667 | HRCU-A-CB (Split System: Heat Pump with Remote Outdoor Unit-Air-Source) | N/A
212384324 | Central Heat Pump | CARRIER | 38MURAQ36AB3* |  |  | CNPV*4217AL* | 59SC2D080E17**16 | 35600 |  |  | 16 | 8.1 | 39000 |  |  | 35000 | 89.74% | 1.96 | Both | 741.6667 | 2.9667 | HRCU-A-CB (Split System: Heat Pump with Remote Outdoor Unit-Air-Source) | N/A
212384312 | Central Heat Pump | CARRIER | 38MURAQ36AB3* |  |  | CNPV*4217AL* | 59SC2D060E17**14 | 35800 |  |  | 16 | 8.1 | 39000 |  |  | 35000 | 89.74% | 1.96 | Both | 745.8333 | 2.9833 | HRCU-A-CB (Split System: Heat Pump with Remote Outdoor Unit-Air-Source) | N/A
212384245 | Central Heat Pump | CARRIER | 38MURAQ36AB3* |  |  | CNPV*4217AL* | 58TP*A090V17**16 | 35800 |  |  | 16 | 8.1 | 39000 |  |  | 35000 | 89.74% | 1.96 | Both | 745.8333 | 2.9833 | HRCU-A-CB (Split System: Heat Pump with Remote Outdoor Unit-Air-Source) | N/A
212384774 | Central Heat Pump | CARRIER | 38MURAQ36AB3* |  |  | CNPV*4821AL* | 58S(B,C)*A070E17**16 | 35800 |  |  | 16 | 8.1 | 39000 |  |  | 34800 | 89.23% | 2 | Both | 745.8333 | 2.9833 | HRCU-A-CB (Split System: Heat Pump with Remote Outdoor Unit-Air-Source) | N/A
211230959 | Central Heat Pump | CARRIER | 38MURAQ36AB3* |  |  | CNPV*4824AL* | GG96VTAA66120D | 36200 |  |  | 16 | 8.1 | 38500 |  |  | 34800 | 90.39% | 2.02 | Both | 754.1667 | 3.0167 | HRCU-A-CB (Split System: Heat Pump with Remote Outdoor Unit-Air-Source) | N/A
212383319 | Central Heat Pump | COMFORTMAKER | DLCURAH36ABK |  |  | EA*4X36L21A* | *80ES(N,L)0902120A* | 35600 |  |  | 16 | 8.1 | 39500 |  |  | 35200 | 89.11% | 1.84 | Both | 741.6667 | 2.9667 | HRCU-A-CB (Split System: Heat Pump with Remote Outdoor Unit-Air-Source) | N/A
212384329 | Central Heat Pump | COMFORTMAKER | DLCURAH36ABK |  |  | END4X42L17** | *92ESN0801716A* | 35600 |  |  | 16 | 8.1 | 39000 |  |  | 35000 | 89.74% | 1.96 | Both | 741.6667 | 2.9667 | HRCU-A-CB (Split System: Heat Pump with Remote Outdoor Unit-Air-Source) | N/A
212384779 | Central Heat Pump | COMFORTMAKER | DLCURAH36ABK |  |  | EN(A,D,W)4X48L21** | *80ES(N,L)0701716A* | 35800 |  |  | 16 | 8.1 | 39000 |  |  | 34800 | 89.23% | 2 | Both | 745.8333 | 2.9833 | HRCU-A-CB (Split System: Heat Pump with Remote Outdoor Unit-Air-Source) | N/A
211230712 | Central Heat Pump | COMFORTMAKER | DLCURAH36ABK |  |  | EN(A,D)4X48L24** | *96VSN1202422A* | 36000 |  |  | 16 | 8.1 | 38500 |  |  | 34800 | 90.39% | 2.02 | Both | 750 | 3 | HRCU-A-CB (Split System: Heat Pump with Remote Outdoor Unit-Air-Source) | N/A
211230703 | Central Heat Pump | COMFORTMAKER | DLCURAH36ABK |  |  | EN(A,D)4X48L24** | *96VSN1002120A* | 36200 |  |  | 16 | 8.1 | 38500 |  |  | 34800 | 90.39% | 2.02 | Both | 754.1667 | 3.0167 | HRCU-A-CB (Split System: Heat Pump with Remote Outdoor Unit-Air-Source) | N/A
211230694 | Central Heat Pump | COMFORTMAKER | DLCURAH36ABK |  |  | EN(A,D)4X48L24** | *96VSN0802120A* | 36200 |  |  | 16 | 8.1 | 38500 |  |  | 34800 | 90.39% | 2.02 | Both | 754.1667 | 3.0167 | HRCU-A-CB (Split System: Heat Pump with Remote Outdoor Unit-Air-Source) | N/A
212383320 | Central Heat Pump | DAY & NIGHT | DLCURAH36ABK |  |  | EA*4X36L21A* | *80ES(N,L)0902120A* | 35600 |  |  | 16 | 8.1 | 39500 |  |  | 35200 | 89.11% | 1.84 | Both | 741.6667 | 2.9667 | HRCU-A-CB (Split System: Heat Pump with Remote Outdoor Unit-Air-Source) | N/A
212383307 | Central Heat Pump | DAY & NIGHT | DLCURAH36ABK |  |  | EA*4X36L21A* | *80ES(N,L)0902116A* | 35600 |  |  | 16 | 8.1 | 39500 |  |  | 35200 | 89.11% | 1.84 | Both | 741.6667 | 2.9667 | HRCU-A-CB (Split System: Heat Pump with Remote Outdoor Unit-Air-Source) | N/A
212384318 | Central Heat Pump | DAY & NIGHT | DLCURAH36ABK |  |  | END4X42L17** | *92ESN0601714A* | 35800 |  |  | 16 | 8.1 | 39000 |  |  | 35000 | 89.74% | 1.96 | Both | 745.8333 | 2.9833 | HRCU-A-CB (Split System: Heat Pump with Remote Outdoor Unit-Air-Source) | N/A
211230754 | Central Heat Pump | DAY & NIGHT | DLCURAH36ABK |  |  | EN(A,D)4X48L24** | *96VTN0802120A* | 35600 |  |  | 16 | 8.1 | 38500 |  |  | 34800 | 90.39% | 2 | Both | 741.6667 | 2.9667 | HRCU-A-CB (Split System: Heat Pump with Remote Outdoor Unit-Air-Source) | N/A
212384780 | Central Heat Pump | DAY & NIGHT | DLCURAH36ABK |  |  | EN(A,D,W)4X48L21** | *80ES(N,L)0701716A* | 35800 |  |  | 16 | 8.1 | 39000 |  |  | 34800 | 89.23% | 2 | Both | 745.8333 | 2.9833 | HRCU-A-CB (Split System: Heat Pump with Remote Outdoor Unit-Air-Source) | N/A
211230820 | Central Heat Pump | DAY & NIGHT | DLCURAH36ABK |  |  | FEM4P42**AL |  | 37000 |  |  | 16 | 8.1 | 38500 |  |  | 34800 | 90.39% | 2 | Both | 770.8333 | 3.0833 | HRCU-A-CB (Split System: Heat Pump with Remote Outdoor Unit-Air-Source) | N/A
211230695 | Central Heat Pump | DAY & NIGHT | DLCURAH36ABK |  |  | EN(A,D)4X48L24** | *96VSN0802120A* | 36200 |  |  | 16 | 8.1 | 38500 |  |  | 34800 | 90.39% | 2.02 | Both | 754.1667 | 3.0167 | HRCU-A-CB (Split System: Heat Pump with Remote Outdoor Unit-Air-Source) | N/A
211230704 | Central Heat Pump | DAY & NIGHT | DLCURAH36ABK |  |  | EN(A,D)4X48L24** | *96VSN1002120A* | 36200 |  |  | 16 | 8.1 | 38500 |  |  | 34800 | 90.39% | 2.02 | Both | 754.1667 | 3.0167 | HRCU-A-CB (Split System: Heat Pump with Remote Outdoor Unit-Air-Source) | N/A
212383325 | Central Heat Pump | GRANDAIRE | WDLCURAH36ABK |  |  | WLA*364CA* | WFEL090C060B* | 35600 |  |  | 16 | 8.1 | 39500 |  |  | 35200 | 89.11% | 1.84 | Both | 741.6667 | 2.9667 | HRCU-A-CB (Split System: Heat Pump with Remote Outdoor Unit-Air-Source) | N/A
212383313 | Central Heat Pump | GRANDAIRE | WDLCURAH36ABK |  |  | WLA*364CA* | WFER090C048A* | 35600 |  |  | 16 | 8.1 | 39500 |  |  | 35200 | 89.11% | 1.84 | Both | 741.6667 | 2.9667 | HRCU-A-CB (Split System: Heat Pump with Remote Outdoor Unit-Air-Source) | N/A
212383312 | Central Heat Pump | GRANDAIRE | WDLCURAH36ABK |  |  | WLA*364CA* | WFEL090C048B* | 35600 |  |  | 16 | 8.1 | 39500 |  |  | 35200 | 89.11% | 1.84 | Both | 741.6667 | 2.9667 | HRCU-A-CB (Split System: Heat Pump with Remote Outdoor Unit-Air-Source) | N/A
212384335 | Central Heat Pump | GRANDAIRE | WDLCURAH36ABK |  |  | WLNC424BA* | WFAX080B048A* | 35600 |  |  | 16 | 8.1 | 39000 |  |  | 35000 | 89.74% | 1.96 | Both | 741.6667 | 2.9667 | HRCU-A-CB (Split System: Heat Pump with Remote Outdoor Unit-Air-Source) | N/A
212384323 | Central Heat Pump | GRANDAIRE | WDLCURAH36ABK |  |  | WLNC424BA* | WFAX060B042A* | 35800 |  |  | 16 | 8.1 | 39000 |  |  | 35000 | 89.74% | 1.96 | Both | 745.8333 | 2.9833 | HRCU-A-CB (Split System: Heat Pump with Remote Outdoor Unit-Air-Source) | N/A
212384785 | Central Heat Pump | GRANDAIRE | WDLCURAH36ABK |  |  | WLN(C,W)484CA* | WFER070B048A* | 35800 |  |  | 16 | 8.1 | 39000 |  |  | 34800 | 89.23% | 2 | Both | 745.8333 | 2.9833 | HRCU-A-CB (Split System: Heat Pump with Remote Outdoor Unit-Air-Source) | N/A
211230848 | Central Heat Pump | GRANDAIRE | WDLCURAH36ABK |  |  | WAHL424B* |  | 37000 |  |  | 16 | 8.1 | 38500 |  |  | 34800 | 90.39% | 2 | Both | 770.8333 | 3.0833 | HRCU-A-CB (Split System: Heat Pump with Remote Outdoor Unit-Air-Source) | N/A
212383308 | Central Heat Pump | HEIL | DLCURAH36ABK |  |  | EA*4X36L21A* | *80ES(N,L)0902116A* | 35600 |  |  | 16 | 8.1 | 39500 |  |  | 35200 | 89.11% | 1.84 | Both | 741.6667 | 2.9667 | HRCU-A-CB (Split System: Heat Pump with Remote Outdoor Unit-Air-Source) | N/A
212383321 | Central Heat Pump | HEIL | DLCURAH36ABK |  |  | EA*4X36L21A* | *80ES(N,L)0902120A* | 35600 |  |  | 16 | 8.1 | 39500 |  |  | 35200 | 89.11% | 1.84 | Both | 741.6667 | 2.9667 | HRCU-A-CB (Split System: Heat Pump with Remote Outdoor Unit-Air-Source) | N/A
212384331 | Central Heat Pump | HEIL | DLCURAH36ABK |  |  | END4X42L17** | *92ESN0801716A* | 35600 |  |  | 16 | 8.1 | 39000 |  |  | 35000 | 89.74% | 1.96 | Both | 741.6667 | 2.9667 | HRCU-A-CB (Split System: Heat Pump with Remote Outdoor Unit-Air-Source) | N/A
211230755 | Central Heat Pump | HEIL | DLCURAH36ABK |  |  | EN(A,D)4X48L24** | *96VTN0802120A* | 35600 |  |  | 16 | 8.1 | 38500 |  |  | 34800 | 90.39% | 2 | Both | 741.6667 | 2.9667 | HRCU-A-CB (Split System: Heat Pump with Remote Outdoor Unit-Air-Source) | N/A
211230784 | Central Heat Pump | HEIL | DLCURAH36ABK |  |  | EN(A,D)4X48L24** | *96VTN1202422A* | 36200 |  |  | 16 | 8.1 | 38500 |  |  | 34800 | 90.39% | 2.02 | Both | 754.1667 | 3.0167 | HRCU-A-CB (Split System: Heat Pump with Remote Outdoor Unit-Air-Source) | N/A
212383309 | Central Heat Pump | KEEPRITE | DLCURAH36ABK |  |  | EA*4X36L21A* | *80ES(N,L)0902116A* | 35600 |  |  | 16 | 8.1 | 39500 |  |  | 35200 | 89.11% | 1.84 | Both | 741.6667 | 2.9667 | HRCU-A-CB (Split System: Heat Pump with Remote Outdoor Unit-Air-Source) | N/A
212383322 | Central Heat Pump | KEEPRITE | DLCURAH36ABK |  |  | EA*4X36L21A* | *80ES(N,L)0902120A* | 35600 |  |  | 16 | 8.1 | 39500 |  |  | 35200 | 89.11% | 1.84 | Both | 741.6667 | 2.9667 | HRCU-A-CB (Split System: Heat Pump with Remote Outdoor Unit-Air-Source) | N/A
212384332 | Central Heat Pump | KEEPRITE | DLCURAH36ABK |  |  | END4X42L17** | *92ESN0801716A* | 35600 |  |  | 16 | 8.1 | 39000 |  |  | 35000 | 89.74% | 1.96 | Both | 741.6667 | 2.9667 | HRCU-A-CB (Split System: Heat Pump with Remote Outdoor Unit-Air-Source) | N/A
212384320 | Central Heat Pump | KEEPRITE | DLCURAH36ABK |  |  | END4X42L17** | *92ESN0601714A* | 35800 |  |  | 16 | 8.1 | 39000 |  |  | 35000 | 89.74% | 1.96 | Both | 745.8333 | 2.9833 | HRCU-A-CB (Split System: Heat Pump with Remote Outdoor Unit-Air-Source) | N/A
211230706 | Central Heat Pump | KEEPRITE | DLCURAH36ABK |  |  | EN(A,D)4X48L24** | *96VSN1002120A* | 36200 |  |  | 16 | 8.1 | 38500 |  |  | 34800 | 90.39% | 2.02 | Both | 754.1667 | 3.0167 | HRCU-A-CB (Split System: Heat Pump with Remote Outdoor Unit-Air-Source) | N/A
212383303 | Central Heat Pump | PAYNE HEATING AND COOLING | 38MURAQ36AB3* |  |  | CAP**3621AL* | PG80ES(A,L)A48090C** | 35600 |  |  | 16 | 8.1 | 39500 |  |  | 35200 | 89.11% | 1.84 | Both | 741.6667 | 2.9667 | HRCU-A-CB (Split System: Heat Pump with Remote Outdoor Unit-Air-Source) | N/A
212384326 | Central Heat Pump | PAYNE HEATING AND COOLING | 38MURAQ36AB3* |  |  | CNPV*4217AL* | PG92ESAA48080B** | 35600 |  |  | 16 | 8.1 | 39000 |  |  | 35000 | 89.74% | 1.96 | Both | 741.6667 | 2.9667 | HRCU-A-CB (Split System: Heat Pump with Remote Outdoor Unit-Air-Source) | N/A
212384314 | Central Heat Pump | PAYNE HEATING AND COOLING | 38MURAQ36AB3* |  |  | CNPV*4217AL* | PG92ESAA42060B** | 35800 |  |  | 16 | 8.1 | 39000 |  |  | 35000 | 89.74% | 1.96 | Both | 745.8333 | 2.9833 | HRCU-A-CB (Split System: Heat Pump with Remote Outdoor Unit-Air-Source) | N/A
211230750 | Central Heat Pump | PAYNE HEATING AND COOLING | 38MURAQ36AB3* |  |  | CNPV*4824AL* | PG96VTAA60080C** | 35600 |  |  | 16 | 8.1 | 38500 |  |  | 34800 | 90.39% | 2 | Both | 741.6667 | 2.9667 | HRCU-A-CB (Split System: Heat Pump with Remote Outdoor Unit-Air-Source) | N/A
212384776 | Central Heat Pump | PAYNE HEATING AND COOLING | 38MURAQ36AB3* |  |  | CNPV*4821AL* | PG80ES(A,L)A48070B** | 35800 |  |  | 16 | 8.1 | 39000 |  |  | 34800 | 89.23% | 2 | Both | 745.8333 | 2.9833 | HRCU-A-CB (Split System: Heat Pump with Remote Outdoor Unit-Air-Source) | N/A
211230838 | Central Heat Pump | PAYNE HEATING AND COOLING | 38MURAQ36AB3* |  |  | FB4CNP042L |  | 37000 |  |  | 16 | 8.1 | 38500 |  |  | 34800 | 90.39% | 2 | Both | 770.8333 | 3.0833 | HRCU-A-CB (Split System: Heat Pump with Remote Outdoor Unit-Air-Source) | N/A
211230577 | Central Heat Pump | PAYNE HEATING AND COOLING | 38MURAQ36AB3* |  |  | CNPV*4824AL* | PG80VTLA66135D** | 36200 |  |  | 16 | 8.1 | 38500 |  |  | 34800 | 90.39% | 2.02 | Both | 754.1667 | 3.0167 | HRCU-A-CB (Split System: Heat Pump with Remote Outdoor Unit-Air-Source) | N/A
212383310 | Central Heat Pump | SMART COMFORT | DLCURAH36ABK |  |  | EA*4X36L21A* | *80ES(N,L)0902116A* | 35600 |  |  | 16 | 8.1 | 39500 |  |  | 35200 | 89.11% | 1.84 | Both | 741.6667 | 2.9667 | HRCU-A-CB (Split System: Heat Pump with Remote Outdoor Unit-Air-Source) | N/A
212383323 | Central Heat Pump | SMART COMFORT | DLCURAH36ABK |  |  | EA*4X36L21A* | *80ES(N,L)0902120A* | 35600 |  |  | 16 | 8.1 | 39500 |  |  | 35200 | 89.11% | 1.84 | Both | 741.6667 | 2.9667 | HRCU-A-CB (Split System: Heat Pump with Remote Outdoor Unit-Air-Source) | N/A
212384321 | Central Heat Pump | SMART COMFORT | DLCURAH36ABK |  |  | END4X42L17** | *92ESN0601714A* | 35800 |  |  | 16 | 8.1 | 39000 |  |  | 35000 | 89.74% | 1.96 | Both | 745.8333 | 2.9833 | HRCU-A-CB (Split System: Heat Pump with Remote Outdoor Unit-Air-Source) | N/A
211230757 | Central Heat Pump | SMART COMFORT | DLCURAH36ABK |  |  | EN(A,D)4X48L24** | *96VTN0802120A* | 35600 |  |  | 16 | 8.1 | 38500 |  |  | 34800 | 90.39% | 2 | Both | 741.6667 | 2.9667 | HRCU-A-CB (Split System: Heat Pump with Remote Outdoor Unit-Air-Source) | N/A
212384783 | Central Heat Pump | SMART COMFORT | DLCURAH36ABK |  |  | EN(A,D,W)4X48L21** | *80ES(N,L)0701716A* | 35800 |  |  | 16 | 8.1 | 39000 |  |  | 34800 | 89.23% | 2 | Both | 745.8333 | 2.9833 | HRCU-A-CB (Split System: Heat Pump with Remote Outdoor Unit-Air-Source) | N/A
211230846 | Central Heat Pump | SMART COMFORT | DLCURAH36ABK |  |  | FEM4X42**BL |  | 37000 |  |  | 16 | 8.1 | 38500 |  |  | 34800 | 90.39% | 2 | Both | 770.8333 | 3.0833 | HRCU-A-CB (Split System: Heat Pump with Remote Outdoor Unit-Air-Source) | N/A
211230823 | Central Heat Pump | SMART COMFORT | DLCURAH36ABK |  |  | FEM4P42**AL |  | 37000 |  |  | 16 | 8.1 | 38500 |  |  | 34800 | 90.39% | 2 | Both | 770.8333 | 3.0833 | HRCU-A-CB (Split System: Heat Pump with Remote Outdoor Unit-Air-Source) | N/A
211230786 | Central Heat Pump | SMART COMFORT | DLCURAH36ABK |  |  | EN(A,D)4X48L24** | *96VTN1202422A* | 36200 |  |  | 16 | 8.1 | 38500 |  |  | 34800 | 90.39% | 2.02 | Both | 754.1667 | 3.0167 | HRCU-A-CB (Split System: Heat Pump with Remote Outdoor Unit-Air-Source) | N/A
211230707 | Central Heat Pump | SMART COMFORT | DLCURAH36ABK |  |  | EN(A,D)4X48L24** | *96VSN1002120A* | 36200 |  |  | 16 | 8.1 | 38500 |  |  | 34800 | 90.39% | 2.02 | Both | 754.1667 | 3.0167 | HRCU-A-CB (Split System: Heat Pump with Remote Outdoor Unit-Air-Source) | N/A
212383324 | Central Heat Pump | TEMPSTAR | DLCURAH36ABK |  |  | EA*4X36L21A* | *80ES(N,L)0902120A* | 35600 |  |  | 16 | 8.1 | 39500 |  |  | 35200 | 89.11% | 1.84 | Both | 741.6667 | 2.9667 | HRCU-A-CB (Split System: Heat Pump with Remote Outdoor Unit-Air-Source) | N/A
212384334 | Central Heat Pump | TEMPSTAR | DLCURAH36ABK |  |  | END4X42L17** | *92ESN0801716A* | 35600 |  |  | 16 | 8.1 | 39000 |  |  | 35000 | 89.74% | 1.96 | Both | 741.6667 | 2.9667 | HRCU-A-CB (Split System: Heat Pump with Remote Outdoor Unit-Air-Source) | N/A
211230758 | Central Heat Pump | TEMPSTAR | DLCURAH36ABK |  |  | EN(A,D)4X48L24** | *96VTN0802120A* | 35600 |  |  | 16 | 8.1 | 38500 |  |  | 34800 | 90.39% | 2 | Both | 741.6667 | 2.9667 | HRCU-A-CB (Split System: Heat Pump with Remote Outdoor Unit-Air-Source) | N/A
212384784 | Central Heat Pump | TEMPSTAR | DLCURAH36ABK |  |  | EN(A,D,W)4X48L21** | *80ES(N,L)0701716A* | 35800 |  |  | 16 | 8.1 | 39000 |  |  | 34800 | 89.23% | 2 | Both | 745.8333 | 2.9833 | HRCU-A-CB (Split System: Heat Pump with Remote Outdoor Unit-Air-Source) | N/A
211230847 | Central Heat Pump | TEMPSTAR | DLCURAH36ABK |  |  | FEM4X42**BL |  | 37000 |  |  | 16 | 8.1 | 38500 |  |  | 34800 | 90.39% | 2 | Both | 770.8333 | 3.0833 | HRCU-A-CB (Split System: Heat Pump with Remote Outdoor Unit-Air-Source) | N/A
211230824 | Central Heat Pump | TEMPSTAR | DLCURAH36ABK |  |  | FEM4P42**AL |  | 37000 |  |  | 16 | 8.1 | 38500 |  |  | 34800 | 90.39% | 2 | Both | 770.8333 | 3.0833 | HRCU-A-CB (Split System: Heat Pump with Remote Outdoor Unit-Air-Source) | N/A
211230717 | Central Heat Pump | TEMPSTAR | DLCURAH36ABK |  |  | EN(A,D)4X48L24** | *96VSN1202422A* | 36000 |  |  | 16 | 8.1 | 38500 |  |  | 34800 | 90.39% | 2.02 | Both | 750 | 3 | HRCU-A-CB (Split System: Heat Pump with Remote Outdoor Unit-Air-Source) | N/A
211230708 | Central Heat Pump | TEMPSTAR | DLCURAH36ABK |  |  | EN(A,D)4X48L24** | *96VSN1002120A* | 36200 |  |  | 16 | 8.1 | 38500 |  |  | 34800 | 90.39% | 2.02 | Both | 754.1667 | 3.0167 | HRCU-A-CB (Split System: Heat Pump with Remote Outdoor Unit-Air-Source) | N/A
211230554 | Central Heat Pump | TEMPSTAR | DLCURAH36ABK |  |  | EN(A,D)4X48L24** | *80ESU1002120A* | 36200 |  |  | 16 | 8.1 | 38500 |  |  | 34800 | 90.39% | 2.02 | Both | 754.1667 | 3.0167 | HRCU-A-CB (Split System: Heat Pump with Remote Outdoor Unit-Air-Source) | N/A
211230787 | Central Heat Pump | TEMPSTAR | DLCURAH36ABK |  |  | EN(A,D)4X48L24** | *96VTN1202422A* | 36200 |  |  | 16 | 8.1 | 38500 |  |  | 34800 | 90.39% | 2.02 | Both | 754.1667 | 3.0167 | HRCU-A-CB (Split System: Heat Pump with Remote Outdoor Unit-Air-Source) | N/A
210597882 | Central Heat Pump | AIRQUEST | HVH825GKA2* |  |  | EA*4X42L21A*+WALLCON | *97CMN0601714A* | 23600 |  |  | 16 | 8.1 | 21600 |  |  | 16800 | 77.78% | 1.94 | Both | 491.6667 | 1.9667 | HRCU-A-CB (Split System: Heat Pump with Remote Outdoor Unit-Air-Source) | N/A
210474507 | Central Heat Pump | AIRQUEST | HVH825GKA3* |  |  | EHD4X48AAL+WALLCON | *80CTL0451712A* | 24200 |  |  | 16 | 8.1 | 21400 |  |  | 16700 | 78.04% | 2 | Both | 504.1667 | 2.0167 | HRCU-A-CB (Split System: Heat Pump with Remote Outdoor Unit-Air-Source) | N/A
210598166 | Central Heat Pump | AIRQUEST | HVH825GKA2* |  |  | EHD4X42AAL+WALLCON | *80CSU1002120A* | 24200 |  |  | 16 | 8.1 | 21400 |  |  | 16700 | 78.04% | 2 | Both | 504.1667 | 2.0167 | HRCU-A-CB (Split System: Heat Pump with Remote Outdoor Unit-Air-Source) | N/A
210598234 | Central Heat Pump | AIRQUEST | HVH825GKA2* |  |  | EHD4X42AAL+WALLCON | *97CMN1202422A* | 24200 |  |  | 16 | 8.1 | 21400 |  |  | 16700 | 78.04% | 2 | Both | 504.1667 | 2.0167 | HRCU-A-CB (Split System: Heat Pump with Remote Outdoor Unit-Air-Source) | N/A
210598282 | Central Heat Pump | AIRQUEST | HVH825GKA2* |  |  | EHD4X48AAL+WALLCON | *96CTN0601714A* | 24200 |  |  | 16 | 8.1 | 21400 |  |  | 16700 | 78.04% | 2 | Both | 504.1667 | 2.0167 | HRCU-A-CB (Split System: Heat Pump with Remote Outdoor Unit-Air-Source) | N/A
211230629 | Central Heat Pump | AIRQUEST | DLCURAH36ABK |  |  | EN(A,D)4X48L24** | *92ESN1202420A* | 36400 |  |  | 16 | 8.1 | 38500 |  |  | 34800 | 90.39% | 2.04 | Both | 758.3333 | 3.0333 | HRCU-A-CB (Split System: Heat Pump with Remote Outdoor Unit-Air-Source) | N/A
211230731 | Central Heat Pump | AIRQUEST | DLCURAH36ABK |  |  | EN(A,D)4X48L24** | *95ESU1002120A* | 36400 |  |  | 16 | 8.1 | 38500 |  |  | 34800 | 90.39% | 2.04 | Both | 758.3333 | 3.0333 | HRCU-A-CB (Split System: Heat Pump with Remote Outdoor Unit-Air-Source) | N/A
211230651 | Central Heat Pump | AIRQUEST | DLCURAH36ABK |  |  | EN(A,D)4X48L24** | *95ESN1002120A* | 36800 |  |  | 16 | 8.1 | 39500 |  |  | 35000 | 88.61% | 2.06 | Both | 766.6667 | 3.0667 | HRCU-A-CB (Split System: Heat Pump with Remote Outdoor Unit-Air-Source) | N/A
211230568 | Central Heat Pump | AIRQUEST | DLCURAH36ABK |  |  | EN(A,D)4X48L24** | *80VTL1102122A* | 37000 |  |  | 16 | 8.1 | 39500 |  |  | 35000 | 88.61% | 2.06 | Both | 770.8333 | 3.0833 | HRCU-A-CB (Split System: Heat Pump with Remote Outdoor Unit-Air-Source) | N/A
210598207 | Central Heat Pump | ARCOAIRE | HVH825GKA2* |  |  | EHD4X42AAL+WALLCON | *96CTN0801714A* | 24000 |  |  | 16 | 8.1 | 21400 |  |  | 16700 | 78.04% | 2 | Both | 500 | 2 | HRCU-A-CB (Split System: Heat Pump with Remote Outdoor Unit-Air-Source) | N/A
210598167 | Central Heat Pump | ARCOAIRE | HVH825GKA2* |  |  | EHD4X42AAL+WALLCON | *80CSU1002120A* | 24200 |  |  | 16 | 8.1 | 21400 |  |  | 16700 | 78.04% | 2 | Both | 504.1667 | 2.0167 | HRCU-A-CB (Split System: Heat Pump with Remote Outdoor Unit-Air-Source) | N/A
210598211 | Central Heat Pump | ARCOAIRE | HVH825GKA2* |  |  | EHD4X42AAL+WALLCON | *96CTN1002122A* | 24200 |  |  | 16 | 8.1 | 21400 |  |  | 16600 | 77.57% | 2 | Both | 504.1667 | 2.0167 | HRCU-A-CB (Split System: Heat Pump with Remote Outdoor Unit-Air-Source) | N/A
210598271 | Central Heat Pump | ARCOAIRE | HVH825GKA2* |  |  | EHD4X48AAL+WALLCON | *95CSU0601716A* | 24200 |  |  | 16 | 8.1 | 21400 |  |  | 16700 | 78.04% | 2 | Both | 504.1667 | 2.0167 | HRCU-A-CB (Split System: Heat Pump with Remote Outdoor Unit-Air-Source) | N/A
210598163 | Central Heat Pump | ARCOAIRE | HVH825GKA2* |  |  | EHD4X42AAL+WALLCON | *80CSU0601716A* | 24200 |  |  | 16 | 8.1 | 21400 |  |  | 16600 | 77.57% | 2 | Both | 504.1667 | 2.0167 | HRCU-A-CB (Split System: Heat Pump with Remote Outdoor Unit-Air-Source) | N/A
210598231 | Central Heat Pump | ARCOAIRE | HVH825GKA2* |  |  | EHD4X42AAL+WALLCON | *97CMN1002122A* | 24200 |  |  | 16 | 8.1 | 21400 |  |  | 16600 | 77.57% | 2 | Both | 504.1667 | 2.0167 | HRCU-A-CB (Split System: Heat Pump with Remote Outdoor Unit-Air-Source) | N/A
210598187 | Central Heat Pump | ARCOAIRE | HVH825GKA2* |  |  | EHD4X42AAL+WALLCON | *80CTL1352422A* | 24200 |  |  | 16 | 8.1 | 21400 |  |  | 16600 | 77.57% | 2 | Both | 504.1667 | 2.0167 | HRCU-A-CB (Split System: Heat Pump with Remote Outdoor Unit-Air-Source) | N/A
210598287 | Central Heat Pump | ARCOAIRE | HVH825GKA2* |  |  | EHD4X48AAL+WALLCON | *96CTN0801714A* | 24200 |  |  | 16 | 8.1 | 21400 |  |  | 16700 | 78.04% | 2 | Both | 504.1667 | 2.0167 | HRCU-A-CB (Split System: Heat Pump with Remote Outdoor Unit-Air-Source) | N/A
210598307 | Central Heat Pump | ARCOAIRE | HVH825GKA2* |  |  | EHD4X48AAL+WALLCON | *97CMN0801714A* | 24200 |  |  | 16 | 8.1 | 21400 |  |  | 16700 | 78.04% | 2 | Both | 504.1667 | 2.0167 | HRCU-A-CB (Split System: Heat Pump with Remote Outdoor Unit-Air-Source) | N/A
210598315 | Central Heat Pump | ARCOAIRE | HVH825GKA2* |  |  | EHD4X48AAL+WALLCON | *97CMN1202422A* | 24200 |  |  | 16 | 8.1 | 21200 |  |  | 16600 | 78.3% | 2.02 | Both | 504.1667 | 2.0167 | HRCU-A-CB (Split System: Heat Pump with Remote Outdoor Unit-Air-Source) | N/A
211230732 | Central Heat Pump | ARCOAIRE | DLCURAH36ABK |  |  | EN(A,D)4X48L24** | *95ESU1002120A* | 36400 |  |  | 16 | 8.1 | 38500 |  |  | 34800 | 90.39% | 2.04 | Both | 758.3333 | 3.0333 | HRCU-A-CB (Split System: Heat Pump with Remote Outdoor Unit-Air-Source) | N/A
211230652 | Central Heat Pump | ARCOAIRE | DLCURAH36ABK |  |  | EN(A,D)4X48L24** | *95ESN1002120A* | 36800 |  |  | 16 | 8.1 | 39500 |  |  | 35000 | 88.61% | 2.06 | Both | 766.6667 | 3.0667 | HRCU-A-CB (Split System: Heat Pump with Remote Outdoor Unit-Air-Source) | N/A
211230569 | Central Heat Pump | ARCOAIRE | DLCURAH36ABK |  |  | EN(A,D)4X48L24** | *80VTL1102122A* | 37000 |  |  | 16 | 8.1 | 39500 |  |  | 35000 | 88.61% | 2.06 | Both | 770.8333 | 3.0833 | HRCU-A-CB (Split System: Heat Pump with Remote Outdoor Unit-Air-Source) | N/A
210596434 | Central Heat Pump | BRYANT HEATING AND COOLING SYSTEMS | 288BNV025*0**B* |  |  | CSPH*4812AL*+UI | 83*CA60100C21*** | 24200 |  |  | 16 | 8.1 | 21200 |  |  | 16600 | 78.3% | 2 | Both | 504.1667 | 2.0167 | HRCU-A-CB (Split System: Heat Pump with Remote Outdoor Unit-Air-Source) | N/A
210596435 | Central Heat Pump | BRYANT HEATING AND COOLING SYSTEMS | 288BNV025*0**B* |  |  | CSPH*4812AL*+UI | 88*TA36045C17*** | 24200 |  |  | 16 | 8.1 | 21400 |  |  | 16700 | 78.04% | 2 | Both | 504.1667 | 2.0167 | HRCU-A-CB (Split System: Heat Pump with Remote Outdoor Unit-Air-Source) | N/A
210596419 | Central Heat Pump | BRYANT HEATING AND COOLING SYSTEMS | 288BNV025*0**B* |  |  | CSPH*4212AL*+UI | 88*TA66135C24*** | 24200 |  |  | 16 | 8.1 | 21400 |  |  | 16600 | 77.57% | 2 | Both | 504.1667 | 2.0167 | HRCU-A-CB (Split System: Heat Pump with Remote Outdoor Unit-Air-Source) | N/A
211230627 | Central Heat Pump | BRYANT HEATING AND COOLING SYSTEMS | 38MURAQ36AB3* |  |  | CNPV*4824AL* | 912SD60120E24*** | 36400 |  |  | 16 | 8.1 | 38500 |  |  | 34800 | 90.39% | 2.04 | Both | 758.3333 | 3.0333 | HRCU-A-CB (Split System: Heat Pump with Remote Outdoor Unit-Air-Source) | N/A
211230729 | Central Heat Pump | BRYANT HEATING AND COOLING SYSTEMS | 38MURAQ36AB3* |  |  | CNPV*4824AL* | 935SA60100E21*** | 36400 |  |  | 16 | 8.1 | 38500 |  |  | 34800 | 90.39% | 2.04 | Both | 758.3333 | 3.0333 | HRCU-A-CB (Split System: Heat Pump with Remote Outdoor Unit-Air-Source) | N/A
211230649 | Central Heat Pump | BRYANT HEATING AND COOLING SYSTEMS | 38MURAQ36AB3* |  |  | CNPV*4824AL* | 915SB60100E21*** | 36800 |  |  | 16 | 8.1 | 39500 |  |  | 35000 | 88.61% | 2.06 | Both | 766.6667 | 3.0667 | HRCU-A-CB (Split System: Heat Pump with Remote Outdoor Unit-Air-Source) | N/A
211230566 | Central Heat Pump | BRYANT HEATING AND COOLING SYSTEMS | 38MURAQ36AB3* |  |  | CNPV*4824AL* | 82*TA66110V21*** | 37000 |  |  | 16 | 8.1 | 39500 |  |  | 35000 | 88.61% | 2.06 | Both | 770.8333 | 3.0833 | HRCU-A-CB (Split System: Heat Pump with Remote Outdoor Unit-Air-Source) | N/A
210596058 | Central Heat Pump | CARRIER | 25VNA825A*031* |  |  | CSPH*4212AL*+UI | 58TN*A070C17**16 | 24200 |  |  | 16 | 8.1 | 21400 |  |  | 16600 | 77.57% | 2 | Both | 504.1667 | 2.0167 | HRCU-A-CB (Split System: Heat Pump with Remote Outdoor Unit-Air-Source) | N/A
210596086 | Central Heat Pump | CARRIER | 25VNA825A*031* |  |  | CSPH*4812AL*+UI | 59MN7B080C17**14 | 24200 |  |  | 16 | 8.1 | 21400 |  |  | 16700 | 78.04% | 2 | Both | 504.1667 | 2.0167 | HRCU-A-CB (Split System: Heat Pump with Remote Outdoor Unit-Air-Source) | N/A
210596917 | Central Heat Pump | COMFORTMAKER | CVH825GKA2* |  |  | EHD4X42AAL+WALLCON | *96CTN0801714A* | 24000 |  |  | 16 | 8.1 | 21400 |  |  | 16700 | 78.04% | 2 | Both | 500 | 2 | HRCU-A-CB (Split System: Heat Pump with Remote Outdoor Unit-Air-Source) | N/A
210596920 | Central Heat Pump | COMFORTMAKER | CVH825GKA2* |  |  | EHD4X42AAL+WALLCON | *96CTN1002122A* | 24200 |  |  | 16 | 8.1 | 21400 |  |  | 16600 | 77.57% | 2 | Both | 504.1667 | 2.0167 | HRCU-A-CB (Split System: Heat Pump with Remote Outdoor Unit-Air-Source) | N/A
210596950 | Central Heat Pump | COMFORTMAKER | CVH825GKA2* |  |  | EHD4X48AAL+WALLCON | *80CTL0451712A* | 24200 |  |  | 16 | 8.1 | 21400 |  |  | 16700 | 78.04% | 2 | Both | 504.1667 | 2.0167 | HRCU-A-CB (Split System: Heat Pump with Remote Outdoor Unit-Air-Source) | N/A
211230570 | Central Heat Pump | COMFORTMAKER | DLCURAH36ABK |  |  | EN(A,D)4X48L24** | *80VTL1102122A* | 37000 |  |  | 16 | 8.1 | 39500 |  |  | 35000 | 88.61% | 2.06 | Both | 770.8333 | 3.0833 | HRCU-A-CB (Split System: Heat Pump with Remote Outdoor Unit-Air-Source) | N/A
210596936 | Central Heat Pump | DAY & NIGHT | CVH825GKA2* |  |  | EHD4X42AAL+WALLCON | *97CMN1002122A* | 24200 |  |  | 16 | 8.1 | 21400 |  |  | 16600 | 77.57% | 2 | Both | 504.1667 | 2.0167 | HRCU-A-CB (Split System: Heat Pump with Remote Outdoor Unit-Air-Source) | N/A
210596897 | Central Heat Pump | DAY & NIGHT | CVH825GKA2* |  |  | EHD4X42AAL+WALLCON | *80CTL0701716A* | 24200 |  |  | 16 | 8.1 | 21400 |  |  | 16600 | 77.57% | 2 | Both | 504.1667 | 2.0167 | HRCU-A-CB (Split System: Heat Pump with Remote Outdoor Unit-Air-Source) | N/A
211230734 | Central Heat Pump | DAY & NIGHT | DLCURAH36ABK |  |  | EN(A,D)4X48L24** | *95ESU1002120A* | 36400 |  |  | 16 | 8.1 | 38500 |  |  | 34800 | 90.39% | 2.04 | Both | 758.3333 | 3.0333 | HRCU-A-CB (Split System: Heat Pump with Remote Outdoor Unit-Air-Source) | N/A
211230571 | Central Heat Pump | DAY & NIGHT | DLCURAH36ABK |  |  | EN(A,D)4X48L24** | *80VTL1102122A* | 37000 |  |  | 16 | 8.1 | 39500 |  |  | 35000 | 88.61% | 2.06 | Both | 770.8333 | 3.0833 | HRCU-A-CB (Split System: Heat Pump with Remote Outdoor Unit-Air-Source) | N/A
211230637 | Central Heat Pump | GRANDAIRE | WDLCURAH36ABK |  |  | WLNC484DA* | WFAX120D060A* | 36400 |  |  | 16 | 8.1 | 38500 |  |  | 34800 | 90.39% | 2.04 | Both | 758.3333 | 3.0333 | HRCU-A-CB (Split System: Heat Pump with Remote Outdoor Unit-Air-Source) | N/A
210597880 | Central Heat Pump | HEIL | HVH825GKA2* |  |  | EA*4X42L21A*+WALLCON | *97CMN0601714A* | 23600 |  |  | 16 | 8.1 | 21600 |  |  | 16800 | 77.78% | 1.94 | Both | 491.6667 | 1.9667 | HRCU-A-CB (Split System: Heat Pump with Remote Outdoor Unit-Air-Source) | N/A
210598204 | Central Heat Pump | HEIL | HVH825GKA2* |  |  | EHD4X42AAL+WALLCON | *96CTN0801714A* | 24000 |  |  | 16 | 8.1 | 21400 |  |  | 16700 | 78.04% | 2 | Both | 500 | 2 | HRCU-A-CB (Split System: Heat Pump with Remote Outdoor Unit-Air-Source) | N/A
210474307 | Central Heat Pump | HEIL | HVH825GKA3* |  |  | EHD4X42AAL+WALLCON | *80CTL1352422A* | 24200 |  |  | 16 | 8.1 | 21400 |  |  | 16600 | 77.57% | 2 | Both | 504.1667 | 2.0167 | HRCU-A-CB (Split System: Heat Pump with Remote Outdoor Unit-Air-Source) | N/A
210598268 | Central Heat Pump | HEIL | HVH825GKA2* |  |  | EHD4X48AAL+WALLCON | *95CSU0601716A* | 24200 |  |  | 16 | 8.1 | 21400 |  |  | 16700 | 78.04% | 2 | Both | 504.1667 | 2.0167 | HRCU-A-CB (Split System: Heat Pump with Remote Outdoor Unit-Air-Source) | N/A
210598176 | Central Heat Pump | HEIL | HVH825GKA2* |  |  | EHD4X42AAL+WALLCON | *80CTL0701716A* | 24200 |  |  | 16 | 8.1 | 21400 |  |  | 16600 | 77.57% | 2 | Both | 504.1667 | 2.0167 | HRCU-A-CB (Split System: Heat Pump with Remote Outdoor Unit-Air-Source) | N/A
210598208 | Central Heat Pump | HEIL | HVH825GKA2* |  |  | EHD4X42AAL+WALLCON | *96CTN1002122A* | 24200 |  |  | 16 | 8.1 | 21400 |  |  | 16600 | 77.57% | 2 | Both | 504.1667 | 2.0167 | HRCU-A-CB (Split System: Heat Pump with Remote Outdoor Unit-Air-Source) | N/A
210598304 | Central Heat Pump | HEIL | HVH825GKA2* |  |  | EHD4X48AAL+WALLCON | *97CMN0801714A* | 24200 |  |  | 16 | 8.1 | 21400 |  |  | 16700 | 78.04% | 2 | Both | 504.1667 | 2.0167 | HRCU-A-CB (Split System: Heat Pump with Remote Outdoor Unit-Air-Source) | N/A
211230735 | Central Heat Pump | HEIL | DLCURAH36ABK |  |  | EN(A,D)4X48L24** | *95ESU1002120A* | 36400 |  |  | 16 | 8.1 | 38500 |  |  | 34800 | 90.39% | 2.04 | Both | 758.3333 | 3.0333 | HRCU-A-CB (Split System: Heat Pump with Remote Outdoor Unit-Air-Source) | N/A
211230655 | Central Heat Pump | HEIL | DLCURAH36ABK |  |  | EN(A,D)4X48L24** | *95ESN1002120A* | 36800 |  |  | 16 | 8.1 | 39500 |  |  | 35000 | 88.61% | 2.06 | Both | 766.6667 | 3.0667 | HRCU-A-CB (Split System: Heat Pump with Remote Outdoor Unit-Air-Source) | N/A
211230572 | Central Heat Pump | HEIL | DLCURAH36ABK |  |  | EN(A,D)4X48L24** | *80VTL1102122A* | 37000 |  |  | 16 | 8.1 | 39500 |  |  | 35000 | 88.61% | 2.06 | Both | 770.8333 | 3.0833 | HRCU-A-CB (Split System: Heat Pump with Remote Outdoor Unit-Air-Source) | N/A
210596898 | Central Heat Pump | KEEPRITE | CVH825GKA2* |  |  | EHD4X42AAL+WALLCON | *80CTL0701716A* | 24200 |  |  | 16 | 8.1 | 21400 |  |  | 16600 | 77.57% | 2 | Both | 504.1667 | 2.0167 | HRCU-A-CB (Split System: Heat Pump with Remote Outdoor Unit-Air-Source) | N/A
210597000 | Central Heat Pump | KEEPRITE | CVH825GKA2* |  |  | EHD4X48AAL+WALLCON | *97CMN1202422A* | 24200 |  |  | 16 | 8.1 | 21200 |  |  | 16600 | 78.3% | 2.02 | Both | 504.1667 | 2.0167 | HRCU-A-CB (Split System: Heat Pump with Remote Outdoor Unit-Air-Source) | N/A
211230736 | Central Heat Pump | KEEPRITE | DLCURAH36ABK |  |  | EN(A,D)4X48L24** | *95ESU1002120A* | 36400 |  |  | 16 | 8.1 | 38500 |  |  | 34800 | 90.39% | 2.04 | Both | 758.3333 | 3.0333 | HRCU-A-CB (Split System: Heat Pump with Remote Outdoor Unit-Air-Source) | N/A
211230634 | Central Heat Pump | KEEPRITE | DLCURAH36ABK |  |  | EN(A,D)4X48L24** | *92ESN1202420A* | 36400 |  |  | 16 | 8.1 | 38500 |  |  | 34800 | 90.39% | 2.04 | Both | 758.3333 | 3.0333 | HRCU-A-CB (Split System: Heat Pump with Remote Outdoor Unit-Air-Source) | N/A
211230573 | Central Heat Pump | KEEPRITE | DLCURAH36ABK |  |  | EN(A,D)4X48L24** | *80VTL1102122A* | 37000 |  |  | 16 | 8.1 | 39500 |  |  | 35000 | 88.61% | 2.06 | Both | 770.8333 | 3.0833 | HRCU-A-CB (Split System: Heat Pump with Remote Outdoor Unit-Air-Source) | N/A
211230628 | Central Heat Pump | PAYNE HEATING AND COOLING | 38MURAQ36AB3* |  |  | CNPV*4824AL* | PG92ESAA60120D** | 36400 |  |  | 16 | 8.1 | 38500 |  |  | 34800 | 90.39% | 2.04 | Both | 758.3333 | 3.0333 | HRCU-A-CB (Split System: Heat Pump with Remote Outdoor Unit-Air-Source) | N/A
211230737 | Central Heat Pump | SMART COMFORT | DLCURAH36ABK |  |  | EN(A,D)4X48L24** | *95ESU1002120A* | 36400 |  |  | 16 | 8.1 | 38500 |  |  | 34800 | 90.39% | 2.04 | Both | 758.3333 | 3.0333 | HRCU-A-CB (Split System: Heat Pump with Remote Outdoor Unit-Air-Source) | N/A
211230657 | Central Heat Pump | SMART COMFORT | DLCURAH36ABK |  |  | EN(A,D)4X48L24** | *95ESN1002120A* | 36800 |  |  | 16 | 8.1 | 39500 |  |  | 35000 | 88.61% | 2.06 | Both | 766.6667 | 3.0667 | HRCU-A-CB (Split System: Heat Pump with Remote Outdoor Unit-Air-Source) | N/A
210599921 | Central Heat Pump | TEMPSTAR | TVH825GKA2* |  |  | EHD4X42AAL+WALLCON | *80CSU0601716A* | 24200 |  |  | 16 | 8.1 | 21400 |  |  | 16600 | 77.57% | 2 | Both | 504.1667 | 2.0167 | HRCU-A-CB (Split System: Heat Pump with Remote Outdoor Unit-Air-Source) | N/A
210599938 | Central Heat Pump | TEMPSTAR | TVH825GKA2* |  |  | EHD4X42AAL+WALLCON | *97CMN1002122A* | 24200 |  |  | 16 | 8.1 | 21400 |  |  | 16600 | 77.57% | 2 | Both | 504.1667 | 2.0167 | HRCU-A-CB (Split System: Heat Pump with Remote Outdoor Unit-Air-Source) | N/A
210599922 | Central Heat Pump | TEMPSTAR | TVH825GKA2* |  |  | EHD4X42AAL+WALLCON | *80CSU1002120A* | 24200 |  |  | 16 | 8.1 | 21400 |  |  | 16700 | 78.04% | 2 | Both | 504.1667 | 2.0167 | HRCU-A-CB (Split System: Heat Pump with Remote Outdoor Unit-Air-Source) | N/A
210599956 | Central Heat Pump | TEMPSTAR | TVH825GKA2* |  |  | EHD4X48AAL+WALLCON | *97CMN0602120A* | 24200 |  |  | 16 | 8.1 | 21400 |  |  | 16700 | 78.04% | 2 | Both | 504.1667 | 2.0167 | HRCU-A-CB (Split System: Heat Pump with Remote Outdoor Unit-Air-Source) | N/A
210599952 | Central Heat Pump | TEMPSTAR | TVH825GKA2* |  |  | EHD4X48AAL+WALLCON | *96CTN0801714A* | 24200 |  |  | 16 | 8.1 | 21400 |  |  | 16700 | 78.04% | 2 | Both | 504.1667 | 2.0167 | HRCU-A-CB (Split System: Heat Pump with Remote Outdoor Unit-Air-Source) | N/A
210599948 | Central Heat Pump | TEMPSTAR | TVH825GKA2* |  |  | EHD4X48AAL+WALLCON | *95CSU0601716A* | 24200 |  |  | 16 | 8.1 | 21400 |  |  | 16700 | 78.04% | 2 | Both | 504.1667 | 2.0167 | HRCU-A-CB (Split System: Heat Pump with Remote Outdoor Unit-Air-Source) | N/A
210599943 | Central Heat Pump | TEMPSTAR | TVH825GKA2* |  |  | EHD4X48AAL+WALLCON | *80CTL0451712A* | 24200 |  |  | 16 | 8.1 | 21400 |  |  | 16700 | 78.04% | 2 | Both | 504.1667 | 2.0167 | HRCU-A-CB (Split System: Heat Pump with Remote Outdoor Unit-Air-Source) | N/A
210599934 | Central Heat Pump | TEMPSTAR | TVH825GKA2* |  |  | EHD4X42AAL+WALLCON | *96CTN1202422A* | 24200 |  |  | 16 | 8.1 | 21400 |  |  | 16600 | 77.57% | 2 | Both | 504.1667 | 2.0167 | HRCU-A-CB (Split System: Heat Pump with Remote Outdoor Unit-Air-Source) | N/A
210599957 | Central Heat Pump | TEMPSTAR | TVH825GKA2* |  |  | EHD4X48AAL+WALLCON | *97CMN0801714A* | 24200 |  |  | 16 | 8.1 | 21400 |  |  | 16700 | 78.04% | 2 | Both | 504.1667 | 2.0167 | HRCU-A-CB (Split System: Heat Pump with Remote Outdoor Unit-Air-Source) | N/A
210599925 | Central Heat Pump | TEMPSTAR | TVH825GKA2* |  |  | EHD4X42AAL+WALLCON | *80CTL0701716A* | 24200 |  |  | 16 | 8.1 | 21400 |  |  | 16600 | 77.57% | 2 | Both | 504.1667 | 2.0167 | HRCU-A-CB (Split System: Heat Pump with Remote Outdoor Unit-Air-Source) | N/A
210599959 | Central Heat Pump | TEMPSTAR | TVH825GKA2* |  |  | EHD4X48AAL+WALLCON | *97CMN1202422A* | 24200 |  |  | 16 | 8.1 | 21200 |  |  | 16600 | 78.3% | 2.02 | Both | 504.1667 | 2.0167 | HRCU-A-CB (Split System: Heat Pump with Remote Outdoor Unit-Air-Source) | N/A
211230738 | Central Heat Pump | TEMPSTAR | DLCURAH36ABK |  |  | EN(A,D)4X48L24** | *95ESU1002120A* | 36400 |  |  | 16 | 8.1 | 38500 |  |  | 34800 | 90.39% | 2.04 | Both | 758.3333 | 3.0333 | HRCU-A-CB (Split System: Heat Pump with Remote Outdoor Unit-Air-Source) | N/A
211230575 | Central Heat Pump | TEMPSTAR | DLCURAH36ABK |  |  | EN(A,D)4X48L24** | *80VTL1102122A* | 37000 |  |  | 16 | 8.1 | 39500 |  |  | 35000 | 88.61% | 2.06 | Both | 770.8333 | 3.0833 | HRCU-A-CB (Split System: Heat Pump with Remote Outdoor Unit-Air-Source) | N/A
210598290 | Central Heat Pump | AIRQUEST | HVH825GKA2* |  |  | EHD4X48AAL+WALLCON | *96CTN1002122A* | 24200 |  |  | 16 | 8.1 | 21200 |  |  | 16700 | 78.77% | 2.04 | Both | 504.1667 | 2.0167 | HRCU-A-CB (Split System: Heat Pump with Remote Outdoor Unit-Air-Source) | N/A
210598291 | Central Heat Pump | ARCOAIRE | HVH825GKA2* |  |  | EHD4X48AAL+WALLCON | *96CTN1002122A* | 24200 |  |  | 16 | 8.1 | 21200 |  |  | 16700 | 78.77% | 2.04 | Both | 504.1667 | 2.0167 | HRCU-A-CB (Split System: Heat Pump with Remote Outdoor Unit-Air-Source) | N/A
210596450 | Central Heat Pump | BRYANT HEATING AND COOLING SYSTEMS | 288BNV025*0**B* |  |  | CSPH*4812AL*+UI | 987MB66100C21*** | 24200 |  |  | 16 | 8.1 | 21200 |  |  | 16700 | 78.77% | 2.04 | Both | 504.1667 | 2.0167 | HRCU-A-CB (Split System: Heat Pump with Remote Outdoor Unit-Air-Source) | N/A
210474239 | Central Heat Pump | CARRIER | 25VNA825A*032* |  |  | CSPH*4212AL*+UI | 59CU5A100C21**22 | 24200 |  |  | 16 | 8.1 | 21400 |  |  | 16600 | 77.57% | 2 | Both | 504.1667 | 2.0167 | HRCU-A-CB (Split System: Heat Pump with Remote Outdoor Unit-Air-Source) | N/A
210596701 | Central Heat Pump | DAY & NIGHT | CVH825GKA2* |  |  | EA*4X42L21A*+WALLCON | *97CMN0602120A* | 23600 |  |  | 16 | 8.1 | 21400 |  |  | 16700 | 78.04% | 1.94 | Both | 491.6667 | 1.9667 | HRCU-A-CB (Split System: Heat Pump with Remote Outdoor Unit-Air-Source) | N/A
210597884 | Central Heat Pump | HEIL | HVH825GKA2* |  |  | EA*4X42L21A*+WALLCON | *97CMN0602120A* | 23600 |  |  | 16 | 8.1 | 21400 |  |  | 16700 | 78.04% | 1.94 | Both | 491.6667 | 1.9667 | HRCU-A-CB (Split System: Heat Pump with Remote Outdoor Unit-Air-Source) | N/A
210474241 | Central Heat Pump | HEIL | HVH825GKA3* |  |  | EHD4X42AAL+WALLCON | *95CSU1002122A* | 24200 |  |  | 16 | 8.1 | 21400 |  |  | 16600 | 77.57% | 2 | Both | 504.1667 | 2.0167 | HRCU-A-CB (Split System: Heat Pump with Remote Outdoor Unit-Air-Source) | N/A
210598308 | Central Heat Pump | HEIL | HVH825GKA2* |  |  | EHD4X48AAL+WALLCON | *97CMN1002122A* | 24200 |  |  | 16 | 8.1 | 21200 |  |  | 16700 | 78.77% | 2.04 | Both | 504.1667 | 2.0167 | HRCU-A-CB (Split System: Heat Pump with Remote Outdoor Unit-Air-Source) | N/A
210598288 | Central Heat Pump | HEIL | HVH825GKA2* |  |  | EHD4X48AAL+WALLCON | *96CTN1002122A* | 24200 |  |  | 16 | 8.1 | 21200 |  |  | 16700 | 78.77% | 2.04 | Both | 504.1667 | 2.0167 | HRCU-A-CB (Split System: Heat Pump with Remote Outdoor Unit-Air-Source) | N/A
210596910 | Central Heat Pump | KEEPRITE | CVH825GKA2* |  |  | EHD4X42AAL+WALLCON | *95CSU0802120A* | 24200 |  |  | 16 | 8.1 | 21400 |  |  | 16600 | 77.57% | 2 | Both | 504.1667 | 2.0167 | HRCU-A-CB (Split System: Heat Pump with Remote Outdoor Unit-Air-Source) | N/A
210599947 | Central Heat Pump | TEMPSTAR | TVH825GKA2* |  |  | EHD4X48AAL+WALLCON | *80CTL1352422A* | 24200 |  |  | 16 | 8.1 | 21200 |  |  | 16600 | 78.3% | 2.02 | Both | 504.1667 | 2.0167 | HRCU-A-CB (Split System: Heat Pump with Remote Outdoor Unit-Air-Source) | N/A
210599953 | Central Heat Pump | TEMPSTAR | TVH825GKA2* |  |  | EHD4X48AAL+WALLCON | *96CTN1002122A* | 24200 |  |  | 16 | 8.1 | 21200 |  |  | 16700 | 78.77% | 2.04 | Both | 504.1667 | 2.0167 | HRCU-A-CB (Split System: Heat Pump with Remote Outdoor Unit-Air-Source) | N/A
211230906 | Central Heat Pump | AIRQUEST | DLCURAH36ABK |  |  | FXM4X36**AL |  | 35800 |  |  | 16.5 | 8.1 | 38500 |  |  | 34600 | 89.87% | 1.94 | Both | 745.8333 | 2.9833 | HRCU-A-CB (Split System: Heat Pump with Remote Outdoor Unit-Air-Source) | N/A
211230558 | Central Heat Pump | AIRQUEST | DLCURAH36ABK |  |  | EN(A,D)4X48L24** | *80VTL0902120A* | 35800 |  |  | 16.5 | 8.1 | 38500 |  |  | 34800 | 90.39% | 2 | Both | 745.8333 | 2.9833 | HRCU-A-CB (Split System: Heat Pump with Remote Outdoor Unit-Air-Source) | N/A
211230609 | Central Heat Pump | AIRQUEST | DLCURAH36ABK |  |  | EN(A,D)4X48L24** | *92ESN1002120A* | 35800 |  |  | 16.5 | 8.1 | 38500 |  |  | 34800 | 90.39% | 2 | Both | 745.8333 | 2.9833 | HRCU-A-CB (Split System: Heat Pump with Remote Outdoor Unit-Air-Source) | N/A
211230907 | Central Heat Pump | ARCOAIRE | DLCURAH36ABK |  |  | FXM4X36**AL |  | 35800 |  |  | 16.5 | 8.1 | 38500 |  |  | 34600 | 89.87% | 1.94 | Both | 745.8333 | 2.9833 | HRCU-A-CB (Split System: Heat Pump with Remote Outdoor Unit-Air-Source) | N/A
211230610 | Central Heat Pump | ARCOAIRE | DLCURAH36ABK |  |  | EN(A,D)4X48L24** | *92ESN1002120A* | 35800 |  |  | 16.5 | 8.1 | 38500 |  |  | 34800 | 90.39% | 2 | Both | 745.8333 | 2.9833 | HRCU-A-CB (Split System: Heat Pump with Remote Outdoor Unit-Air-Source) | N/A
211230559 | Central Heat Pump | ARCOAIRE | DLCURAH36ABK |  |  | EN(A,D)4X48L24** | *80VTL0902120A* | 35800 |  |  | 16.5 | 8.1 | 38500 |  |  | 34800 | 90.39% | 2 | Both | 745.8333 | 2.9833 | HRCU-A-CB (Split System: Heat Pump with Remote Outdoor Unit-Air-Source) | N/A
211230556 | Central Heat Pump | BRYANT HEATING AND COOLING SYSTEMS | 38MURAQ36AB3* |  |  | CNPV*4824AL* | 82*TA60090V21*** | 35800 |  |  | 16.5 | 8.1 | 38500 |  |  | 34800 | 90.39% | 2 | Both | 745.8333 | 2.9833 | HRCU-A-CB (Split System: Heat Pump with Remote Outdoor Unit-Air-Source) | N/A
211230938 | Central Heat Pump | CARRIER | 38MURAQ36AB3* |  |  | CAP**3621AL* | GG96VTAA60100C | 35200 |  |  | 16.5 | 8.1 | 38500 |  |  | 35200 | 91.43% | 1.82 | Both | 733.3333 | 2.9333 | HRCU-A-CB (Split System: Heat Pump with Remote Outdoor Unit-Air-Source) | N/A
211230944 | Central Heat Pump | CARRIER | 38MURAQ36AB3* |  |  | CAP**4221AL* | GG96VTAA60100C | 35400 |  |  | 16.5 | 8.1 | 38500 |  |  | 35000 | 90.91% | 1.88 | Both | 737.5 | 2.95 | HRCU-A-CB (Split System: Heat Pump with Remote Outdoor Unit-Air-Source) | N/A
211230560 | Central Heat Pump | COMFORTMAKER | DLCURAH36ABK |  |  | EN(A,D)4X48L24** | *80VTL0902120A* | 35800 |  |  | 16.5 | 8.1 | 38500 |  |  | 34800 | 90.39% | 2 | Both | 745.8333 | 2.9833 | HRCU-A-CB (Split System: Heat Pump with Remote Outdoor Unit-Air-Source) | N/A
211230611 | Central Heat Pump | COMFORTMAKER | DLCURAH36ABK |  |  | EN(A,D)4X48L24** | *92ESN1002120A* | 35800 |  |  | 16.5 | 8.1 | 38500 |  |  | 34800 | 90.39% | 2 | Both | 745.8333 | 2.9833 | HRCU-A-CB (Split System: Heat Pump with Remote Outdoor Unit-Air-Source) | N/A
211230909 | Central Heat Pump | DAY & NIGHT | DLCURAH36ABK |  |  | FXM4X36**AL |  | 35800 |  |  | 16.5 | 8.1 | 38500 |  |  | 34600 | 89.87% | 1.94 | Both | 745.8333 | 2.9833 | HRCU-A-CB (Split System: Heat Pump with Remote Outdoor Unit-Air-Source) | N/A
211230612 | Central Heat Pump | DAY & NIGHT | DLCURAH36ABK |  |  | EN(A,D)4X48L24** | *92ESN1002120A* | 35800 |  |  | 16.5 | 8.1 | 38500 |  |  | 34800 | 90.39% | 2 | Both | 745.8333 | 2.9833 | HRCU-A-CB (Split System: Heat Pump with Remote Outdoor Unit-Air-Source) | N/A
211230561 | Central Heat Pump | DAY & NIGHT | DLCURAH36ABK |  |  | EN(A,D)4X48L24** | *80VTL0902120A* | 35800 |  |  | 16.5 | 8.1 | 38500 |  |  | 34800 | 90.39% | 2 | Both | 745.8333 | 2.9833 | HRCU-A-CB (Split System: Heat Pump with Remote Outdoor Unit-Air-Source) | N/A
211230617 | Central Heat Pump | GRANDAIRE | WDLCURAH36ABK |  |  | WLNC484DA* | WFAX100C060A* | 35800 |  |  | 16.5 | 8.1 | 38500 |  |  | 34800 | 90.39% | 2 | Both | 745.8333 | 2.9833 | HRCU-A-CB (Split System: Heat Pump with Remote Outdoor Unit-Air-Source) | N/A
211230910 | Central Heat Pump | HEIL | DLCURAH36ABK |  |  | FXM4X36**AL |  | 35800 |  |  | 16.5 | 8.1 | 38500 |  |  | 34600 | 89.87% | 1.94 | Both | 745.8333 | 2.9833 | HRCU-A-CB (Split System: Heat Pump with Remote Outdoor Unit-Air-Source) | N/A
211230613 | Central Heat Pump | HEIL | DLCURAH36ABK |  |  | EN(A,D)4X48L24** | *92ESN1002120A* | 35800 |  |  | 16.5 | 8.1 | 38500 |  |  | 34800 | 90.39% | 2 | Both | 745.8333 | 2.9833 | HRCU-A-CB (Split System: Heat Pump with Remote Outdoor Unit-Air-Source) | N/A
211230563 | Central Heat Pump | KEEPRITE | DLCURAH36ABK |  |  | EN(A,D)4X48L24** | *80VTL0902120A* | 35800 |  |  | 16.5 | 8.1 | 38500 |  |  | 34800 | 90.39% | 2 | Both | 745.8333 | 2.9833 | HRCU-A-CB (Split System: Heat Pump with Remote Outdoor Unit-Air-Source) | N/A
211230608 | Central Heat Pump | PAYNE HEATING AND COOLING | 38MURAQ36AB3* |  |  | CNPV*4824AL* | PG92ESAA60100C** | 35800 |  |  | 16.5 | 8.1 | 38500 |  |  | 34800 | 90.39% | 2 | Both | 745.8333 | 2.9833 | HRCU-A-CB (Split System: Heat Pump with Remote Outdoor Unit-Air-Source) | N/A
211230912 | Central Heat Pump | SMART COMFORT | DLCURAH36ABK |  |  | FXM4X36**AL |  | 35800 |  |  | 16.5 | 8.1 | 38500 |  |  | 34600 | 89.87% | 1.94 | Both | 745.8333 | 2.9833 | HRCU-A-CB (Split System: Heat Pump with Remote Outdoor Unit-Air-Source) | N/A
211230615 | Central Heat Pump | SMART COMFORT | DLCURAH36ABK |  |  | EN(A,D)4X48L24** | *92ESN1002120A* | 35800 |  |  | 16.5 | 8.1 | 38500 |  |  | 34800 | 90.39% | 2 | Both | 745.8333 | 2.9833 | HRCU-A-CB (Split System: Heat Pump with Remote Outdoor Unit-Air-Source) | N/A
211230913 | Central Heat Pump | TEMPSTAR | DLCURAH36ABK |  |  | FXM4X36**AL |  | 35800 |  |  | 16.5 | 8.1 | 38500 |  |  | 34600 | 89.87% | 1.94 | Both | 745.8333 | 2.9833 | HRCU-A-CB (Split System: Heat Pump with Remote Outdoor Unit-Air-Source) | N/A
210597898 | Central Heat Pump | AIRQUEST | HVH825GKA2* |  |  | EA*4X42L24A*+WALLCON | *80CSU1002120A* | 23800 |  |  | 16.5 | 8.1 | 21400 |  |  | 16700 | 78.04% | 1.96 | Both | 495.8333 | 1.9833 | HRCU-A-CB (Split System: Heat Pump with Remote Outdoor Unit-Air-Source) | N/A
210598022 | Central Heat Pump | AIRQUEST | HVH825GKA2* |  |  | EA*4X48L21A*+WALLCON | *95CSU0601716A* | 24000 |  |  | 16.5 | 8.1 | 21000 |  |  | 16600 | 79.05% | 2 | Both | 500 | 2 | HRCU-A-CB (Split System: Heat Pump with Remote Outdoor Unit-Air-Source) | N/A
210597958 | Central Heat Pump | AIRQUEST | HVH825GKA2* |  |  | EA*4X43L21A*+WALLCON | *95CSU0601716A* | 24400 |  |  | 16.5 | 8.1 | 21200 |  |  | 16700 | 78.77% | 2.02 | Both | 508.3333 | 2.0333 | HRCU-A-CB (Split System: Heat Pump with Remote Outdoor Unit-Air-Source) | N/A
211230598 | Central Heat Pump | AIRQUEST | DLCURAH36ABK |  |  | EN(A,D)4X48L24** | *92ESN0802120A* | 35800 |  |  | 16.5 | 8.1 | 38500 |  |  | 34800 | 90.39% | 2.02 | Both | 745.8333 | 2.9833 | HRCU-A-CB (Split System: Heat Pump with Remote Outdoor Unit-Air-Source) | N/A
211230770 | Central Heat Pump | AIRQUEST | DLCURAH36ABK |  |  | EN(A,D)4X48L24** | *96VTN1002122A* | 36000 |  |  | 16.5 | 8.1 | 38500 |  |  | 34800 | 90.39% | 2.02 | Both | 750 | 3 | HRCU-A-CB (Split System: Heat Pump with Remote Outdoor Unit-Air-Source) | N/A
212384789 | Central Heat Pump | AIRQUEST | DLCURAH36ABK |  |  | EN(A,D,W)4X48L21** | *92ESN0801716A* | 36200 |  |  | 16.5 | 8.1 | 39000 |  |  | 34800 | 89.23% | 2.02 | Both | 754.1667 | 3.0167 | HRCU-A-CB (Split System: Heat Pump with Remote Outdoor Unit-Air-Source) | N/A
210597899 | Central Heat Pump | ARCOAIRE | HVH825GKA2* |  |  | EA*4X42L24A*+WALLCON | *80CSU1002120A* | 23800 |  |  | 16.5 | 8.1 | 21400 |  |  | 16700 | 78.04% | 1.96 | Both | 495.8333 | 1.9833 | HRCU-A-CB (Split System: Heat Pump with Remote Outdoor Unit-Air-Source) | N/A
210598259 | Central Heat Pump | ARCOAIRE | HVH825GKA2* |  |  | EHD4X48AAL+WALLCON | *80CTL0701716A* | 24200 |  |  | 16.5 | 8.1 | 21200 |  |  | 16600 | 78.3% | 2.02 | Both | 504.1667 | 2.0167 | HRCU-A-CB (Split System: Heat Pump with Remote Outdoor Unit-Air-Source) | N/A
212384790 | Central Heat Pump | ARCOAIRE | DLCURAH36ABK |  |  | EN(A,D,W)4X48L21** | *92ESN0801716A* | 36200 |  |  | 16.5 | 8.1 | 39000 |  |  | 34800 | 89.23% | 2.02 | Both | 754.1667 | 3.0167 | HRCU-A-CB (Split System: Heat Pump with Remote Outdoor Unit-Air-Source) | N/A
210596300 | Central Heat Pump | BRYANT HEATING AND COOLING SYSTEMS | 288BNV025*0**B* |  |  | CAP**4221AL*+UI | 935CA48060C17*** | 23600 |  |  | 16.5 | 8.1 | 21400 |  |  | 16700 | 78.04% | 1.94 | Both | 491.6667 | 1.9667 | HRCU-A-CB (Split System: Heat Pump with Remote Outdoor Unit-Air-Source) | N/A
211230769 | Central Heat Pump | BRYANT HEATING AND COOLING SYSTEMS | 38MURAQ36AB3* |  |  | CNPV*4824AL* | 926TB66100V21*** | 36000 |  |  | 16.5 | 8.1 | 38500 |  |  | 34800 | 90.39% | 2.02 | Both | 750 | 3 | HRCU-A-CB (Split System: Heat Pump with Remote Outdoor Unit-Air-Source) | N/A
212384787 | Central Heat Pump | BRYANT HEATING AND COOLING SYSTEMS | 38MURAQ36AB3* |  |  | CNPV*4821AL* | 912SD48080E17*** | 36200 |  |  | 16.5 | 8.1 | 39000 |  |  | 34800 | 89.23% | 2.02 | Both | 754.1667 | 3.0167 | HRCU-A-CB (Split System: Heat Pump with Remote Outdoor Unit-Air-Source) | N/A
210595951 | Central Heat Pump | CARRIER | 25VNA825A*031* |  |  | CAP**4224AL*+UI | 58CU*A100C21**20 | 23800 |  |  | 16.5 | 8.1 | 21400 |  |  | 16700 | 78.04% | 1.96 | Both | 495.8333 | 1.9833 | HRCU-A-CB (Split System: Heat Pump with Remote Outdoor Unit-Air-Source) | N/A
211230958 | Central Heat Pump | CARRIER | 38MURAQ36AB3* |  |  | CNPV*4824AL* | GG96VTAA60100C | 36000 |  |  | 16.5 | 8.1 | 38500 |  |  | 34800 | 90.39% | 2.02 | Both | 750 | 3 | HRCU-A-CB (Split System: Heat Pump with Remote Outdoor Unit-Air-Source) | N/A
212384786 | Central Heat Pump | CARRIER | 38MURAQ36AB3* |  |  | CNPV*4821AL* | 59SC2D080E17**16 | 36200 |  |  | 16.5 | 8.1 | 39000 |  |  | 34800 | 89.23% | 2.02 | Both | 754.1667 | 3.0167 | HRCU-A-CB (Split System: Heat Pump with Remote Outdoor Unit-Air-Source) | N/A
210596653 | Central Heat Pump | COMFORTMAKER | CVH825GKA2* |  |  | EA*4X42L21A*+WALLCON | *80CSU0601716A* | 23800 |  |  | 16.5 | 8.1 | 21400 |  |  | 16600 | 77.57% | 1.96 | Both | 495.8333 | 1.9833 | HRCU-A-CB (Split System: Heat Pump with Remote Outdoor Unit-Air-Source) | N/A
210596824 | Central Heat Pump | COMFORTMAKER | CVH825GKA2* |  |  | EA*4X48L21A*+WALLCON | *95CSU0601716A* | 24000 |  |  | 16.5 | 8.1 | 21000 |  |  | 16600 | 79.05% | 2 | Both | 500 | 2 | HRCU-A-CB (Split System: Heat Pump with Remote Outdoor Unit-Air-Source) | N/A
210596956 | Central Heat Pump | COMFORTMAKER | CVH825GKA2* |  |  | EHD4X48AAL+WALLCON | *80CTL0701716A* | 24200 |  |  | 16.5 | 8.1 | 21200 |  |  | 16600 | 78.3% | 2.02 | Both | 504.1667 | 2.0167 | HRCU-A-CB (Split System: Heat Pump with Remote Outdoor Unit-Air-Source) | N/A
211230600 | Central Heat Pump | COMFORTMAKER | DLCURAH36ABK |  |  | EN(A,D)4X48L24** | *92ESN0802120A* | 35800 |  |  | 16.5 | 8.1 | 38500 |  |  | 34800 | 90.39% | 2.02 | Both | 745.8333 | 2.9833 | HRCU-A-CB (Split System: Heat Pump with Remote Outdoor Unit-Air-Source) | N/A
211230772 | Central Heat Pump | COMFORTMAKER | DLCURAH36ABK |  |  | EN(A,D)4X48L24** | *96VTN1002122A* | 36000 |  |  | 16.5 | 8.1 | 38500 |  |  | 34800 | 90.39% | 2.02 | Both | 750 | 3 | HRCU-A-CB (Split System: Heat Pump with Remote Outdoor Unit-Air-Source) | N/A
210596657 | Central Heat Pump | DAY & NIGHT | CVH825GKA2* |  |  | EA*4X42L21A*+WALLCON | *80CSU1002120A* | 23800 |  |  | 16.5 | 8.1 | 21400 |  |  | 16700 | 78.04% | 1.96 | Both | 495.8333 | 1.9833 | HRCU-A-CB (Split System: Heat Pump with Remote Outdoor Unit-Air-Source) | N/A
211230601 | Central Heat Pump | DAY & NIGHT | DLCURAH36ABK |  |  | EN(A,D)4X48L24** | *92ESN0802120A* | 35800 |  |  | 16.5 | 8.1 | 38500 |  |  | 34800 | 90.39% | 2.02 | Both | 745.8333 | 2.9833 | HRCU-A-CB (Split System: Heat Pump with Remote Outdoor Unit-Air-Source) | N/A
212384792 | Central Heat Pump | DAY & NIGHT | DLCURAH36ABK |  |  | EN(A,D,W)4X48L21** | *92ESN0801716A* | 36200 |  |  | 16.5 | 8.1 | 39000 |  |  | 34800 | 89.23% | 2.02 | Both | 754.1667 | 3.0167 | HRCU-A-CB (Split System: Heat Pump with Remote Outdoor Unit-Air-Source) | N/A
212384797 | Central Heat Pump | GRANDAIRE | WDLCURAH36ABK |  |  | WLN(C,W)484CA* | WFAX080B048A* | 36200 |  |  | 16.5 | 8.1 | 39000 |  |  | 34800 | 89.23% | 2.02 | Both | 754.1667 | 3.0167 | HRCU-A-CB (Split System: Heat Pump with Remote Outdoor Unit-Air-Source) | N/A
210597856 | Central Heat Pump | HEIL | HVH825GKA2* |  |  | EA*4X42L21A*+WALLCON | *95CSU0601716A* | 23600 |  |  | 16.5 | 8.1 | 21400 |  |  | 16700 | 78.04% | 1.94 | Both | 491.6667 | 1.9667 | HRCU-A-CB (Split System: Heat Pump with Remote Outdoor Unit-Air-Source) | N/A
210597896 | Central Heat Pump | HEIL | HVH825GKA2* |  |  | EA*4X42L24A*+WALLCON | *80CSU1002120A* | 23800 |  |  | 16.5 | 8.1 | 21400 |  |  | 16700 | 78.04% | 1.96 | Both | 495.8333 | 1.9833 | HRCU-A-CB (Split System: Heat Pump with Remote Outdoor Unit-Air-Source) | N/A
210597956 | Central Heat Pump | HEIL | HVH825GKA2* |  |  | EA*4X43L21A*+WALLCON | *95CSU0601716A* | 24400 |  |  | 16.5 | 8.1 | 21200 |  |  | 16700 | 78.77% | 2.02 | Both | 508.3333 | 2.0333 | HRCU-A-CB (Split System: Heat Pump with Remote Outdoor Unit-Air-Source) | N/A
211230602 | Central Heat Pump | HEIL | DLCURAH36ABK |  |  | EN(A,D)4X48L24** | *92ESN0802120A* | 35800 |  |  | 16.5 | 8.1 | 38500 |  |  | 34800 | 90.39% | 2.02 | Both | 745.8333 | 2.9833 | HRCU-A-CB (Split System: Heat Pump with Remote Outdoor Unit-Air-Source) | N/A
211230774 | Central Heat Pump | HEIL | DLCURAH36ABK |  |  | EN(A,D)4X48L24** | *96VTN1002122A* | 36000 |  |  | 16.5 | 8.1 | 38500 |  |  | 34800 | 90.39% | 2.02 | Both | 750 | 3 | HRCU-A-CB (Split System: Heat Pump with Remote Outdoor Unit-Air-Source) | N/A
212384793 | Central Heat Pump | HEIL | DLCURAH36ABK |  |  | EN(A,D,W)4X48L21** | *92ESN0801716A* | 36200 |  |  | 16.5 | 8.1 | 39000 |  |  | 34800 | 89.23% | 2.02 | Both | 754.1667 | 3.0167 | HRCU-A-CB (Split System: Heat Pump with Remote Outdoor Unit-Air-Source) | N/A
210596661 | Central Heat Pump | KEEPRITE | CVH825GKA2* |  |  | EA*4X42L21A*+WALLCON | *80CTL0451712A* | 23600 |  |  | 16.5 | 8.1 | 21600 |  |  | 16800 | 77.78% | 1.94 | Both | 491.6667 | 1.9667 | HRCU-A-CB (Split System: Heat Pump with Remote Outdoor Unit-Air-Source) | N/A
210596958 | Central Heat Pump | KEEPRITE | CVH825GKA2* |  |  | EHD4X48AAL+WALLCON | *80CTL0701716A* | 24200 |  |  | 16.5 | 8.1 | 21200 |  |  | 16600 | 78.3% | 2.02 | Both | 504.1667 | 2.0167 | HRCU-A-CB (Split System: Heat Pump with Remote Outdoor Unit-Air-Source) | N/A
211230603 | Central Heat Pump | KEEPRITE | DLCURAH36ABK |  |  | EN(A,D)4X48L24** | *92ESN0802120A* | 35800 |  |  | 16.5 | 8.1 | 38500 |  |  | 34800 | 90.39% | 2.02 | Both | 745.8333 | 2.9833 | HRCU-A-CB (Split System: Heat Pump with Remote Outdoor Unit-Air-Source) | N/A
211230775 | Central Heat Pump | KEEPRITE | DLCURAH36ABK |  |  | EN(A,D)4X48L24** | *96VTN1002122A* | 36000 |  |  | 16.5 | 8.1 | 38500 |  |  | 34800 | 90.39% | 2.02 | Both | 750 | 3 | HRCU-A-CB (Split System: Heat Pump with Remote Outdoor Unit-Air-Source) | N/A
210474523 | Central Heat Pump | KENMORE | (C,H,T)VH825GKA3* |  |  | EHD4X48AAL+WALLCON | *80CTL0701716A* | 24200 |  |  | 16.5 | 8.1 | 21200 |  |  | 16600 | 78.3% | 2.02 | Both | 504.1667 | 2.0167 | HRCU-A-CB (Split System: Heat Pump with Remote Outdoor Unit-Air-Source) | N/A
211230597 | Central Heat Pump | PAYNE HEATING AND COOLING | 38MURAQ36AB3* |  |  | CNPV*4824AL* | PG92ESAA60080C** | 35800 |  |  | 16.5 | 8.1 | 38500 |  |  | 34800 | 90.39% | 2.02 | Both | 745.8333 | 2.9833 | HRCU-A-CB (Split System: Heat Pump with Remote Outdoor Unit-Air-Source) | N/A
211230604 | Central Heat Pump | SMART COMFORT | DLCURAH36ABK |  |  | EN(A,D)4X48L24** | *92ESN0802120A* | 35800 |  |  | 16.5 | 8.1 | 38500 |  |  | 34800 | 90.39% | 2.02 | Both | 745.8333 | 2.9833 | HRCU-A-CB (Split System: Heat Pump with Remote Outdoor Unit-Air-Source) | N/A
211230776 | Central Heat Pump | SMART COMFORT | DLCURAH36ABK |  |  | EN(A,D)4X48L24** | *96VTN1002122A* | 36000 |  |  | 16.5 | 8.1 | 38500 |  |  | 34800 | 90.39% | 2.02 | Both | 750 | 3 | HRCU-A-CB (Split System: Heat Pump with Remote Outdoor Unit-Air-Source) | N/A
210599856 | Central Heat Pump | TEMPSTAR | TVH825GKA2* |  |  | EA*4X42L21A*+WALLCON | *80CSU1002120A* | 23800 |  |  | 16.5 | 8.1 | 21400 |  |  | 16700 | 78.04% | 1.96 | Both | 495.8333 | 1.9833 | HRCU-A-CB (Split System: Heat Pump with Remote Outdoor Unit-Air-Source) | N/A
210599870 | Central Heat Pump | TEMPSTAR | TVH825GKA2* |  |  | EA*4X42L24A*+WALLCON | *80CSU1002120A* | 23800 |  |  | 16.5 | 8.1 | 21400 |  |  | 16700 | 78.04% | 1.96 | Both | 495.8333 | 1.9833 | HRCU-A-CB (Split System: Heat Pump with Remote Outdoor Unit-Air-Source) | N/A
210599945 | Central Heat Pump | TEMPSTAR | TVH825GKA2* |  |  | EHD4X48AAL+WALLCON | *80CTL0701716A* | 24200 |  |  | 16.5 | 8.1 | 21200 |  |  | 16600 | 78.3% | 2.02 | Both | 504.1667 | 2.0167 | HRCU-A-CB (Split System: Heat Pump with Remote Outdoor Unit-Air-Source) | N/A
210599885 | Central Heat Pump | TEMPSTAR | TVH825GKA2* |  |  | EA*4X43L21A*+WALLCON | *95CSU0601716A* | 24400 |  |  | 16.5 | 8.1 | 21200 |  |  | 16700 | 78.77% | 2.02 | Both | 508.3333 | 2.0333 | HRCU-A-CB (Split System: Heat Pump with Remote Outdoor Unit-Air-Source) | N/A
211230777 | Central Heat Pump | TEMPSTAR | DLCURAH36ABK |  |  | EN(A,D)4X48L24** | *96VTN1002122A* | 36000 |  |  | 16.5 | 8.1 | 38500 |  |  | 34800 | 90.39% | 2.02 | Both | 750 | 3 | HRCU-A-CB (Split System: Heat Pump with Remote Outdoor Unit-Air-Source) | N/A
210597902 | Central Heat Pump | AIRQUEST | HVH825GKA2* |  |  | EA*4X42L24A*+WALLCON | *80CTL1352422A* | 23800 |  |  | 16.5 | 8.1 | 21400 |  |  | 16600 | 77.57% | 1.96 | Both | 495.8333 | 1.9833 | HRCU-A-CB (Split System: Heat Pump with Remote Outdoor Unit-Air-Source) | N/A
210597926 | Central Heat Pump | AIRQUEST | HVH825GKA2* |  |  | EA*4X42L24A*+WALLCON | *97CMN1002122A* | 23800 |  |  | 16.5 | 8.1 | 21400 |  |  | 16600 | 77.57% | 1.96 | Both | 495.8333 | 1.9833 | HRCU-A-CB (Split System: Heat Pump with Remote Outdoor Unit-Air-Source) | N/A
210597930 | Central Heat Pump | AIRQUEST | HVH825GKA2* |  |  | EA*4X42L24A*+WALLCON | *97CMN1202422A* | 23800 |  |  | 16.5 | 8.1 | 21400 |  |  | 16700 | 78.04% | 1.96 | Both | 495.8333 | 1.9833 | HRCU-A-CB (Split System: Heat Pump with Remote Outdoor Unit-Air-Source) | N/A
210598521 | Central Heat Pump | AIRQUEST | HVH825GKA2* |  |  | EN(A,D,W)4X48L21**+WALLCON | *97CMN0602120A* | 24000 |  |  | 16.5 | 8.1 | 21400 |  |  | 16700 | 78.04% | 2 | Both | 500 | 2 | HRCU-A-CB (Split System: Heat Pump with Remote Outdoor Unit-Air-Source) | N/A
210598054 | Central Heat Pump | AIRQUEST | HVH825GKA2* |  |  | EA*4X48L21A*+WALLCON | *97CMN0801714A* | 24000 |  |  | 16.5 | 8.1 | 21000 |  |  | 16600 | 79.05% | 2 | Both | 500 | 2 | HRCU-A-CB (Split System: Heat Pump with Remote Outdoor Unit-Air-Source) | N/A
210598038 | Central Heat Pump | AIRQUEST | HVH825GKA2* |  |  | EA*4X48L21A*+WALLCON | *96CTN0801714A* | 24000 |  |  | 16.5 | 8.1 | 21000 |  |  | 16600 | 79.05% | 2 | Both | 500 | 2 | HRCU-A-CB (Split System: Heat Pump with Remote Outdoor Unit-Air-Source) | N/A
210598390 | Central Heat Pump | AIRQUEST | HVH825GKA2* |  |  | EN(A,D)4X48L24**+WALLCON | *97CMN1202422A* | 24200 |  |  | 16.5 | 8.1 | 21400 |  |  | 16600 | 77.57% | 2 | Both | 504.1667 | 2.0167 | HRCU-A-CB (Split System: Heat Pump with Remote Outdoor Unit-Air-Source) | N/A
210598062 | Central Heat Pump | AIRQUEST | HVH825GKA2* |  |  | EA*4X48L24A*+WALLCON | *80CSU1002120A* | 24000 |  |  | 16.5 | 8.1 | 21000 |  |  | 16600 | 79.05% | 2.02 | Both | 500 | 2 | HRCU-A-CB (Split System: Heat Pump with Remote Outdoor Unit-Air-Source) | N/A
210598274 | Central Heat Pump | AIRQUEST | HVH825GKA2* |  |  | EHD4X48AAL+WALLCON | *95CSU0802120A* | 24200 |  |  | 16.5 | 8.1 | 21200 |  |  | 16600 | 78.3% | 2.02 | Both | 504.1667 | 2.0167 | HRCU-A-CB (Split System: Heat Pump with Remote Outdoor Unit-Air-Source) | N/A
210598078 | Central Heat Pump | AIRQUEST | HVH825GKA2* |  |  | EA*4X48L24A*+WALLCON | *96CTN1002122A* | 24200 |  |  | 16.5 | 8.1 | 21000 |  |  | 16500 | 78.57% | 2.02 | Both | 504.1667 | 2.0167 | HRCU-A-CB (Split System: Heat Pump with Remote Outdoor Unit-Air-Source) | N/A
210598278 | Central Heat Pump | AIRQUEST | HVH825GKA2* |  |  | EHD4X48AAL+WALLCON | *95CSU1002122A* | 24200 |  |  | 16.5 | 8.1 | 21200 |  |  | 16600 | 78.3% | 2.02 | Both | 504.1667 | 2.0167 | HRCU-A-CB (Split System: Heat Pump with Remote Outdoor Unit-Air-Source) | N/A
210597970 | Central Heat Pump | AIRQUEST | HVH825GKA2* |  |  | EA*4X43L21A*+WALLCON | *96CTN0601714A* | 24400 |  |  | 16.5 | 8.1 | 21200 |  |  | 16700 | 78.77% | 2.02 | Both | 508.3333 | 2.0333 | HRCU-A-CB (Split System: Heat Pump with Remote Outdoor Unit-Air-Source) | N/A
210597990 | Central Heat Pump | AIRQUEST | HVH825GKA2* |  |  | EA*4X43L21A*+WALLCON | *97CMN0801714A* | 24400 |  |  | 16.5 | 8.1 | 21200 |  |  | 16700 | 78.77% | 2.02 | Both | 508.3333 | 2.0333 | HRCU-A-CB (Split System: Heat Pump with Remote Outdoor Unit-Air-Source) | N/A
210599343 | Central Heat Pump | ARCOAIRE | HVH837GKA** |  |  | EHD4X36AAL+WALLCON | *95CSU0802120A* | 32200 |  |  | 16.5 | 8.1 | 33200 |  |  | 24600 | 74.1% | 1.94 | Both | 670.8333 | 2.6833 | HRCU-A-CB (Split System: Heat Pump with Remote Outdoor Unit-Air-Source) | N/A
210597915 | Central Heat Pump | ARCOAIRE | HVH825GKA2* |  |  | EA*4X42L24A*+WALLCON | *96CTN1002122A* | 23800 |  |  | 16.5 | 8.1 | 21400 |  |  | 16600 | 77.57% | 1.96 | Both | 495.8333 | 1.9833 | HRCU-A-CB (Split System: Heat Pump with Remote Outdoor Unit-Air-Source) | N/A
210597927 | Central Heat Pump | ARCOAIRE | HVH825GKA2* |  |  | EA*4X42L24A*+WALLCON | *97CMN1002122A* | 23800 |  |  | 16.5 | 8.1 | 21400 |  |  | 16600 | 77.57% | 1.96 | Both | 495.8333 | 1.9833 | HRCU-A-CB (Split System: Heat Pump with Remote Outdoor Unit-Air-Source) | N/A
210598035 | Central Heat Pump | ARCOAIRE | HVH825GKA2* |  |  | EA*4X48L21A*+WALLCON | *96CTN0601714A* | 24000 |  |  | 16.5 | 8.1 | 21000 |  |  | 16600 | 79.05% | 2 | Both | 500 | 2 | HRCU-A-CB (Split System: Heat Pump with Remote Outdoor Unit-Air-Source) | N/A
210598011 | Central Heat Pump | ARCOAIRE | HVH825GKA2* |  |  | EA*4X48L21A*+WALLCON | *80CTL0451712A* | 24000 |  |  | 16.5 | 8.1 | 21000 |  |  | 16700 | 79.52% | 2 | Both | 500 | 2 | HRCU-A-CB (Split System: Heat Pump with Remote Outdoor Unit-Air-Source) | N/A
210598478 | Central Heat Pump | ARCOAIRE | HVH825GKA2* |  |  | EN(A,D,W)4X48L21**+WALLCON | *80CSU1002120A* | 24000 |  |  | 16.5 | 8.1 | 21400 |  |  | 16600 | 77.57% | 2 | Both | 500 | 2 | HRCU-A-CB (Split System: Heat Pump with Remote Outdoor Unit-Air-Source) | N/A
210598522 | Central Heat Pump | ARCOAIRE | HVH825GKA2* |  |  | EN(A,D,W)4X48L21**+WALLCON | *97CMN0602120A* | 24000 |  |  | 16.5 | 8.1 | 21400 |  |  | 16700 | 78.04% | 2 | Both | 500 | 2 | HRCU-A-CB (Split System: Heat Pump with Remote Outdoor Unit-Air-Source) | N/A
210598391 | Central Heat Pump | ARCOAIRE | HVH825GKA2* |  |  | EN(A,D)4X48L24**+WALLCON | *97CMN1202422A* | 24200 |  |  | 16.5 | 8.1 | 21400 |  |  | 16600 | 77.57% | 2 | Both | 504.1667 | 2.0167 | HRCU-A-CB (Split System: Heat Pump with Remote Outdoor Unit-Air-Source) | N/A
210598007 | Central Heat Pump | ARCOAIRE | HVH825GKA2* |  |  | EA*4X48L21A*+WALLCON | *80CSU1002120A* | 24000 |  |  | 16.5 | 8.1 | 21000 |  |  | 16600 | 79.05% | 2.02 | Both | 500 | 2 | HRCU-A-CB (Split System: Heat Pump with Remote Outdoor Unit-Air-Source) | N/A
210598059 | Central Heat Pump | ARCOAIRE | HVH825GKA2* |  |  | EA*4X48L21A*+WALLCON | *97CMN1002122A* | 24000 |  |  | 16.5 | 8.1 | 21000 |  |  | 16500 | 78.57% | 2.02 | Both | 500 | 2 | HRCU-A-CB (Split System: Heat Pump with Remote Outdoor Unit-Air-Source) | N/A
210598063 | Central Heat Pump | ARCOAIRE | HVH825GKA2* |  |  | EA*4X48L24A*+WALLCON | *80CSU1002120A* | 24000 |  |  | 16.5 | 8.1 | 21000 |  |  | 16600 | 79.05% | 2.02 | Both | 500 | 2 | HRCU-A-CB (Split System: Heat Pump with Remote Outdoor Unit-Air-Source) | N/A
210598175 | Central Heat Pump | ARCOAIRE | HVH825GKA2* |  |  | EHD4X42AAL+WALLCON | *80CTL0701412A* | 24200 |  |  | 16.5 | 8.1 | 21200 |  |  | 16600 | 78.3% | 2.02 | Both | 504.1667 | 2.0167 | HRCU-A-CB (Split System: Heat Pump with Remote Outdoor Unit-Air-Source) | N/A
210598275 | Central Heat Pump | ARCOAIRE | HVH825GKA2* |  |  | EHD4X48AAL+WALLCON | *95CSU0802120A* | 24200 |  |  | 16.5 | 8.1 | 21200 |  |  | 16600 | 78.3% | 2.02 | Both | 504.1667 | 2.0167 | HRCU-A-CB (Split System: Heat Pump with Remote Outdoor Unit-Air-Source) | N/A
210598239 | Central Heat Pump | ARCOAIRE | HVH825GKA2* |  |  | EHD4X48AAL+WALLCON | *80CSU0401712A* | 24200 |  |  | 16.5 | 8.1 | 21200 |  |  | 16600 | 78.3% | 2.02 | Both | 504.1667 | 2.0167 | HRCU-A-CB (Split System: Heat Pump with Remote Outdoor Unit-Air-Source) | N/A
210598279 | Central Heat Pump | ARCOAIRE | HVH825GKA2* |  |  | EHD4X48AAL+WALLCON | *95CSU1002122A* | 24200 |  |  | 16.5 | 8.1 | 21200 |  |  | 16600 | 78.3% | 2.02 | Both | 504.1667 | 2.0167 | HRCU-A-CB (Split System: Heat Pump with Remote Outdoor Unit-Air-Source) | N/A
210598079 | Central Heat Pump | ARCOAIRE | HVH825GKA2* |  |  | EA*4X48L24A*+WALLCON | *96CTN1002122A* | 24200 |  |  | 16.5 | 8.1 | 21000 |  |  | 16500 | 78.57% | 2.02 | Both | 504.1667 | 2.0167 | HRCU-A-CB (Split System: Heat Pump with Remote Outdoor Unit-Air-Source) | N/A
210597987 | Central Heat Pump | ARCOAIRE | HVH825GKA2* |  |  | EA*4X43L21A*+WALLCON | *97CMN0602120A* | 24400 |  |  | 16.5 | 8.1 | 21200 |  |  | 16700 | 78.77% | 2.02 | Both | 508.3333 | 2.0333 | HRCU-A-CB (Split System: Heat Pump with Remote Outdoor Unit-Air-Source) | N/A
210596593 | Central Heat Pump | BRYANT HEATING AND COOLING SYSTEMS | 288BNV037*0**A* |  |  | CSPH*3612AL*+UI | 935CA60080C21*** | 32200 |  |  | 16.5 | 8.1 | 33200 |  |  | 24600 | 74.1% | 1.94 | Both | 670.8333 | 2.6833 | HRCU-A-CB (Split System: Heat Pump with Remote Outdoor Unit-Air-Source) | N/A
210596316 | Central Heat Pump | BRYANT HEATING AND COOLING SYSTEMS | 288BNV025*0**B* |  |  | CAP**4224AL*+UI | 987MB60060C21*** | 23600 |  |  | 16.5 | 8.1 | 21400 |  |  | 16700 | 78.04% | 1.96 | Both | 491.6667 | 1.9667 | HRCU-A-CB (Split System: Heat Pump with Remote Outdoor Unit-Air-Source) | N/A
210596301 | Central Heat Pump | BRYANT HEATING AND COOLING SYSTEMS | 288BNV025*0**B* |  |  | CAP**4221AL*+UI | 935CA60080C21*** | 23800 |  |  | 16.5 | 8.1 | 21400 |  |  | 16600 | 77.57% | 1.96 | Both | 495.8333 | 1.9833 | HRCU-A-CB (Split System: Heat Pump with Remote Outdoor Unit-Air-Source) | N/A
210596401 | Central Heat Pump | BRYANT HEATING AND COOLING SYSTEMS | 288BNV025*0**B* |  |  | CNPV*4821AL*+UI | 987MB60060C21*** | 24000 |  |  | 16.5 | 8.1 | 21400 |  |  | 16700 | 78.04% | 2 | Both | 500 | 2 | HRCU-A-CB (Split System: Heat Pump with Remote Outdoor Unit-Air-Source) | N/A
210596350 | Central Heat Pump | BRYANT HEATING AND COOLING SYSTEMS | 288BNV025*0**B* |  |  | CAP**4821AL*+UI | 987MB66100C21*** | 24000 |  |  | 16.5 | 8.1 | 21000 |  |  | 16500 | 78.57% | 2.02 | Both | 500 | 2 | HRCU-A-CB (Split System: Heat Pump with Remote Outdoor Unit-Air-Source) | N/A
210596416 | Central Heat Pump | BRYANT HEATING AND COOLING SYSTEMS | 288BNV025*0**B* |  |  | CSPH*4212AL*+UI | 88*TA36070C14*** | 24200 |  |  | 16.5 | 8.1 | 21200 |  |  | 16600 | 78.3% | 2.02 | Both | 504.1667 | 2.0167 | HRCU-A-CB (Split System: Heat Pump with Remote Outdoor Unit-Air-Source) | N/A
210596418 | Central Heat Pump | BRYANT HEATING AND COOLING SYSTEMS | 288BNV025*0**B* |  |  | CSPH*4212AL*+UI | 88*TA48090C17*** | 24200 |  |  | 16.5 | 8.1 | 21200 |  |  | 16500 | 77.83% | 2.02 | Both | 504.1667 | 2.0167 | HRCU-A-CB (Split System: Heat Pump with Remote Outdoor Unit-Air-Source) | N/A
210595986 | Central Heat Pump | CARRIER | 25VNA825A*031* |  |  | CAP**4821AL*+UI | 59MN7B060C21**20 | 24000 |  |  | 16.5 | 8.1 | 21000 |  |  | 16600 | 79.05% | 2 | Both | 500 | 2 | HRCU-A-CB (Split System: Heat Pump with Remote Outdoor Unit-Air-Source) | N/A
210595989 | Central Heat Pump | CARRIER | 25VNA825A*031* |  |  | CAP**4821AL*+UI | 59TN6B060C17**14 | 24000 |  |  | 16.5 | 8.1 | 21000 |  |  | 16600 | 79.05% | 2 | Both | 500 | 2 | HRCU-A-CB (Split System: Heat Pump with Remote Outdoor Unit-Air-Source) | N/A
210596039 | Central Heat Pump | CARRIER | 25VNA825A*031* |  |  | CNPV*4821AL*+UI | 59MN7B080C17**14 | 24000 |  |  | 16.5 | 8.1 | 21400 |  |  | 16700 | 78.04% | 2 | Both | 500 | 2 | HRCU-A-CB (Split System: Heat Pump with Remote Outdoor Unit-Air-Source) | N/A
210596041 | Central Heat Pump | CARRIER | 25VNA825A*031* |  |  | CNPV*4821AL*+UI | 59TN6B060C17**14 | 24000 |  |  | 16.5 | 8.1 | 21400 |  |  | 16700 | 78.04% | 2 | Both | 500 | 2 | HRCU-A-CB (Split System: Heat Pump with Remote Outdoor Unit-Air-Source) | N/A
210596042 | Central Heat Pump | CARRIER | 25VNA825A*031* |  |  | CNPV*4821AL*+UI | 59TN6B080C17**14 | 24000 |  |  | 16.5 | 8.1 | 21400 |  |  | 16600 | 77.57% | 2 | Both | 500 | 2 | HRCU-A-CB (Split System: Heat Pump with Remote Outdoor Unit-Air-Source) | N/A
210595988 | Central Heat Pump | CARRIER | 25VNA825A*031* |  |  | CAP**4821AL*+UI | 59MN7B100C21**22 | 24000 |  |  | 16.5 | 8.1 | 21000 |  |  | 16500 | 78.57% | 2.02 | Both | 500 | 2 | HRCU-A-CB (Split System: Heat Pump with Remote Outdoor Unit-Air-Source) | N/A
210596083 | Central Heat Pump | CARRIER | 25VNA825A*031* |  |  | CSPH*4812AL*+UI | 59CU5A100C21**22 | 24200 |  |  | 16.5 | 8.1 | 21200 |  |  | 16600 | 78.3% | 2.02 | Both | 504.1667 | 2.0167 | HRCU-A-CB (Split System: Heat Pump with Remote Outdoor Unit-Air-Source) | N/A
210597494 | Central Heat Pump | COMFORTMAKER | CVH837GKA** |  |  | EHD4X36AAL+WALLCON | *95CSU0802120A* | 32200 |  |  | 16.5 | 8.1 | 33200 |  |  | 24600 | 74.1% | 1.94 | Both | 670.8333 | 2.6833 | HRCU-A-CB (Split System: Heat Pump with Remote Outdoor Unit-Air-Source) | N/A
210596662 | Central Heat Pump | COMFORTMAKER | CVH825GKA2* |  |  | EA*4X42L21A*+WALLCON | *80CTL0701716A* | 23800 |  |  | 16.5 | 8.1 | 21400 |  |  | 16600 | 77.57% | 1.96 | Both | 495.8333 | 1.9833 | HRCU-A-CB (Split System: Heat Pump with Remote Outdoor Unit-Air-Source) | N/A
210596848 | Central Heat Pump | COMFORTMAKER | CVH825GKA2* |  |  | EA*4X48L21A*+WALLCON | *97CMN0801714A* | 24000 |  |  | 16.5 | 8.1 | 21000 |  |  | 16600 | 79.05% | 2 | Both | 500 | 2 | HRCU-A-CB (Split System: Heat Pump with Remote Outdoor Unit-Air-Source) | N/A
210596842 | Central Heat Pump | COMFORTMAKER | CVH825GKA2* |  |  | EA*4X48L21A*+WALLCON | *97CMN0601714A* | 24000 |  |  | 16.5 | 8.1 | 21000 |  |  | 16700 | 79.52% | 2 | Both | 500 | 2 | HRCU-A-CB (Split System: Heat Pump with Remote Outdoor Unit-Air-Source) | N/A
210597019 | Central Heat Pump | COMFORTMAKER | CVH825GKA2* |  |  | EN(A,D)4X48L24**+WALLCON | *97CMN0602120A* | 24000 |  |  | 16.5 | 8.1 | 21400 |  |  | 16700 | 78.04% | 2 | Both | 500 | 2 | HRCU-A-CB (Split System: Heat Pump with Remote Outdoor Unit-Air-Source) | N/A
210597085 | Central Heat Pump | COMFORTMAKER | CVH825GKA2* |  |  | EN(A,D,W)4X48L21**+WALLCON | *80CTL0451712A* | 24000 |  |  | 16.5 | 8.1 | 21400 |  |  | 16700 | 78.04% | 2 | Both | 500 | 2 | HRCU-A-CB (Split System: Heat Pump with Remote Outdoor Unit-Air-Source) | N/A
210596851 | Central Heat Pump | COMFORTMAKER | CVH825GKA2* |  |  | EA*4X48L21A*+WALLCON | *97CMN1002122A* | 24000 |  |  | 16.5 | 8.1 | 21000 |  |  | 16500 | 78.57% | 2.02 | Both | 500 | 2 | HRCU-A-CB (Split System: Heat Pump with Remote Outdoor Unit-Air-Source) | N/A
210596983 | Central Heat Pump | COMFORTMAKER | CVH825GKA2* |  |  | EHD4X48AAL+WALLCON | *96CTN1202422A* | 24200 |  |  | 16.5 | 8.1 | 21200 |  |  | 16600 | 78.3% | 2.02 | Both | 504.1667 | 2.0167 | HRCU-A-CB (Split System: Heat Pump with Remote Outdoor Unit-Air-Source) | N/A
210596758 | Central Heat Pump | COMFORTMAKER | CVH825GKA2* |  |  | EA*4X43L21A*+WALLCON | *80CSU1002120A* | 24400 |  |  | 16.5 | 8.1 | 21200 |  |  | 16700 | 78.77% | 2.02 | Both | 508.3333 | 2.0333 | HRCU-A-CB (Split System: Heat Pump with Remote Outdoor Unit-Air-Source) | N/A
210596685 | Central Heat Pump | DAY & NIGHT | CVH825GKA2* |  |  | EA*4X42L21A*+WALLCON | *96CTN0601714A* | 23600 |  |  | 16.5 | 8.1 | 21400 |  |  | 16700 | 78.04% | 1.94 | Both | 491.6667 | 1.9667 | HRCU-A-CB (Split System: Heat Pump with Remote Outdoor Unit-Air-Source) | N/A
210596747 | Central Heat Pump | DAY & NIGHT | CVH825GKA2* |  |  | EA*4X42L24A*+WALLCON | *97CMN1202422A* | 23800 |  |  | 16.5 | 8.1 | 21400 |  |  | 16700 | 78.04% | 1.96 | Both | 495.8333 | 1.9833 | HRCU-A-CB (Split System: Heat Pump with Remote Outdoor Unit-Air-Source) | N/A
210596676 | Central Heat Pump | DAY & NIGHT | CVH825GKA2* |  |  | EA*4X42L21A*+WALLCON | *95CSU0802120A* | 23800 |  |  | 16.5 | 8.1 | 21400 |  |  | 16600 | 77.57% | 1.96 | Both | 495.8333 | 1.9833 | HRCU-A-CB (Split System: Heat Pump with Remote Outdoor Unit-Air-Source) | N/A
210473889 | Central Heat Pump | DAY & NIGHT | CVH825GKA3* |  |  | EN(A,D,W)4X48L21**+WALLCON | *95CSU0601716A* | 24000 |  |  | 16.5 | 8.1 | 21400 |  |  | 16700 | 78.04% | 2 | Both | 500 | 2 | HRCU-A-CB (Split System: Heat Pump with Remote Outdoor Unit-Air-Source) | N/A
210597002 | Central Heat Pump | DAY & NIGHT | CVH825GKA2* |  |  | EN(A,D)4X48L24**+WALLCON | *80CSU1002120A* | 24000 |  |  | 16.5 | 8.1 | 21400 |  |  | 16600 | 77.57% | 2 | Both | 500 | 2 | HRCU-A-CB (Split System: Heat Pump with Remote Outdoor Unit-Air-Source) | N/A
210597020 | Central Heat Pump | DAY & NIGHT | CVH825GKA2* |  |  | EN(A,D)4X48L24**+WALLCON | *97CMN0602120A* | 24000 |  |  | 16.5 | 8.1 | 21400 |  |  | 16700 | 78.04% | 2 | Both | 500 | 2 | HRCU-A-CB (Split System: Heat Pump with Remote Outdoor Unit-Air-Source) | N/A
210597086 | Central Heat Pump | DAY & NIGHT | CVH825GKA2* |  |  | EN(A,D,W)4X48L21**+WALLCON | *80CTL0451712A* | 24000 |  |  | 16.5 | 8.1 | 21400 |  |  | 16700 | 78.04% | 2 | Both | 500 | 2 | HRCU-A-CB (Split System: Heat Pump with Remote Outdoor Unit-Air-Source) | N/A
210597119 | Central Heat Pump | DAY & NIGHT | CVH825GKA2* |  |  | EN(A,D,W)4X48L21**+WALLCON | *97CMN0801714A* | 24000 |  |  | 16.5 | 8.1 | 21400 |  |  | 16700 | 78.04% | 2 | Both | 500 | 2 | HRCU-A-CB (Split System: Heat Pump with Remote Outdoor Unit-Air-Source) | N/A
210596764 | Central Heat Pump | DAY & NIGHT | CVH825GKA2* |  |  | EA*4X43L21A*+WALLCON | *80CTL0451712A* | 24200 |  |  | 16.5 | 8.1 | 21600 |  |  | 16800 | 77.78% | 2 | Both | 504.1667 | 2.0167 | HRCU-A-CB (Split System: Heat Pump with Remote Outdoor Unit-Air-Source) | N/A
210596852 | Central Heat Pump | DAY & NIGHT | CVH825GKA2* |  |  | EA*4X48L21A*+WALLCON | *97CMN1002122A* | 24000 |  |  | 16.5 | 8.1 | 21000 |  |  | 16500 | 78.57% | 2.02 | Both | 500 | 2 | HRCU-A-CB (Split System: Heat Pump with Remote Outdoor Unit-Air-Source) | N/A
210596813 | Central Heat Pump | DAY & NIGHT | CVH825GKA2* |  |  | EA*4X48L21A*+WALLCON | *80CSU1002120A* | 24000 |  |  | 16.5 | 8.1 | 21000 |  |  | 16600 | 79.05% | 2.02 | Both | 500 | 2 | HRCU-A-CB (Split System: Heat Pump with Remote Outdoor Unit-Air-Source) | N/A
210596894 | Central Heat Pump | DAY & NIGHT | CVH825GKA2* |  |  | EHD4X42AAL+WALLCON | *80CTL0701412A* | 24200 |  |  | 16.5 | 8.1 | 21200 |  |  | 16600 | 78.3% | 2.02 | Both | 504.1667 | 2.0167 | HRCU-A-CB (Split System: Heat Pump with Remote Outdoor Unit-Air-Source) | N/A
210599340 | Central Heat Pump | HEIL | HVH837GKA** |  |  | EHD4X36AAL+WALLCON | *95CSU0802120A* | 32200 |  |  | 16.5 | 8.1 | 33200 |  |  | 24600 | 74.1% | 1.94 | Both | 670.8333 | 2.6833 | HRCU-A-CB (Split System: Heat Pump with Remote Outdoor Unit-Air-Source) | N/A
210597888 | Central Heat Pump | HEIL | HVH825GKA2* |  |  | EA*4X42L21A*+WALLCON | *97CMN0801714A* | 23600 |  |  | 16.5 | 8.1 | 21400 |  |  | 16700 | 78.04% | 1.96 | Both | 491.6667 | 1.9667 | HRCU-A-CB (Split System: Heat Pump with Remote Outdoor Unit-Air-Source) | N/A
210597872 | Central Heat Pump | HEIL | HVH825GKA2* |  |  | EA*4X42L21A*+WALLCON | *96CTN0801714A* | 23600 |  |  | 16.5 | 8.1 | 21400 |  |  | 16700 | 78.04% | 1.96 | Both | 491.6667 | 1.9667 | HRCU-A-CB (Split System: Heat Pump with Remote Outdoor Unit-Air-Source) | N/A
210597924 | Central Heat Pump | HEIL | HVH825GKA2* |  |  | EA*4X42L24A*+WALLCON | *97CMN1002122A* | 23800 |  |  | 16.5 | 8.1 | 21400 |  |  | 16600 | 77.57% | 1.96 | Both | 495.8333 | 1.9833 | HRCU-A-CB (Split System: Heat Pump with Remote Outdoor Unit-Air-Source) | N/A
210598523 | Central Heat Pump | HEIL | HVH825GKA2* |  |  | EN(A,D,W)4X48L21**+WALLCON | *97CMN0801714A* | 24000 |  |  | 16.5 | 8.1 | 21400 |  |  | 16700 | 78.04% | 2 | Both | 500 | 2 | HRCU-A-CB (Split System: Heat Pump with Remote Outdoor Unit-Air-Source) | N/A
210598479 | Central Heat Pump | HEIL | HVH825GKA2* |  |  | EN(A,D,W)4X48L21**+WALLCON | *80CTL0451712A* | 24000 |  |  | 16.5 | 8.1 | 21400 |  |  | 16700 | 78.04% | 2 | Both | 500 | 2 | HRCU-A-CB (Split System: Heat Pump with Remote Outdoor Unit-Air-Source) | N/A
210598491 | Central Heat Pump | HEIL | HVH825GKA2* |  |  | EN(A,D,W)4X48L21**+WALLCON | *95CSU0601716A* | 24000 |  |  | 16.5 | 8.1 | 21400 |  |  | 16700 | 78.04% | 2 | Both | 500 | 2 | HRCU-A-CB (Split System: Heat Pump with Remote Outdoor Unit-Air-Source) | N/A
210598356 | Central Heat Pump | HEIL | HVH825GKA2* |  |  | EN(A,D)4X48L24**+WALLCON | *80CSU1002120A* | 24000 |  |  | 16.5 | 8.1 | 21400 |  |  | 16600 | 77.57% | 2 | Both | 500 | 2 | HRCU-A-CB (Split System: Heat Pump with Remote Outdoor Unit-Air-Source) | N/A
210598388 | Central Heat Pump | HEIL | HVH825GKA2* |  |  | EN(A,D)4X48L24**+WALLCON | *97CMN1202422A* | 24200 |  |  | 16.5 | 8.1 | 21400 |  |  | 16600 | 77.57% | 2 | Both | 504.1667 | 2.0167 | HRCU-A-CB (Split System: Heat Pump with Remote Outdoor Unit-Air-Source) | N/A
210598156 | Central Heat Pump | HEIL | HVH825GKA2* |  |  | EHD4X42AAL+WALLCON | *80CSU0401712A* | 24200 |  |  | 16.5 | 8.1 | 21400 |  |  | 16600 | 77.57% | 2 | Both | 504.1667 | 2.0167 | HRCU-A-CB (Split System: Heat Pump with Remote Outdoor Unit-Air-Source) | N/A
210598056 | Central Heat Pump | HEIL | HVH825GKA2* |  |  | EA*4X48L21A*+WALLCON | *97CMN1002122A* | 24000 |  |  | 16.5 | 8.1 | 21000 |  |  | 16500 | 78.57% | 2.02 | Both | 500 | 2 | HRCU-A-CB (Split System: Heat Pump with Remote Outdoor Unit-Air-Source) | N/A
210598236 | Central Heat Pump | HEIL | HVH825GKA2* |  |  | EHD4X48AAL+WALLCON | *80CSU0401712A* | 24200 |  |  | 16.5 | 8.1 | 21200 |  |  | 16600 | 78.3% | 2.02 | Both | 504.1667 | 2.0167 | HRCU-A-CB (Split System: Heat Pump with Remote Outdoor Unit-Air-Source) | N/A
210598292 | Central Heat Pump | HEIL | HVH825GKA2* |  |  | EHD4X48AAL+WALLCON | *96CTN1202422A* | 24200 |  |  | 16.5 | 8.1 | 21200 |  |  | 16600 | 78.3% | 2.02 | Both | 504.1667 | 2.0167 | HRCU-A-CB (Split System: Heat Pump with Remote Outdoor Unit-Air-Source) | N/A
210597968 | Central Heat Pump | HEIL | HVH825GKA2* |  |  | EA*4X43L21A*+WALLCON | *96CTN0601714A* | 24400 |  |  | 16.5 | 8.1 | 21200 |  |  | 16700 | 78.77% | 2.02 | Both | 508.3333 | 2.0333 | HRCU-A-CB (Split System: Heat Pump with Remote Outdoor Unit-Air-Source) | N/A
210596695 | Central Heat Pump | KEEPRITE | CVH825GKA2* |  |  | EA*4X42L21A*+WALLCON | *96CTN1002122A* | 23800 |  |  | 16.5 | 8.1 | 21400 |  |  | 16600 | 77.57% | 1.96 | Both | 495.8333 | 1.9833 | HRCU-A-CB (Split System: Heat Pump with Remote Outdoor Unit-Air-Source) | N/A
210596711 | Central Heat Pump | KEEPRITE | CVH825GKA2* |  |  | EA*4X42L21A*+WALLCON | *97CMN1002122A* | 23800 |  |  | 16.5 | 8.1 | 21400 |  |  | 16600 | 77.57% | 1.96 | Both | 495.8333 | 1.9833 | HRCU-A-CB (Split System: Heat Pump with Remote Outdoor Unit-Air-Source) | N/A
210597108 | Central Heat Pump | KEEPRITE | CVH825GKA2* |  |  | EN(A,D,W)4X48L21**+WALLCON | *96CTN0801714A* | 24000 |  |  | 16.5 | 8.1 | 21400 |  |  | 16600 | 77.57% | 2 | Both | 500 | 2 | HRCU-A-CB (Split System: Heat Pump with Remote Outdoor Unit-Air-Source) | N/A
210596817 | Central Heat Pump | KEEPRITE | CVH825GKA2* |  |  | EA*4X48L21A*+WALLCON | *80CTL0451712A* | 24000 |  |  | 16.5 | 8.1 | 21000 |  |  | 16700 | 79.52% | 2 | Both | 500 | 2 | HRCU-A-CB (Split System: Heat Pump with Remote Outdoor Unit-Air-Source) | N/A
210596895 | Central Heat Pump | KEEPRITE | CVH825GKA2* |  |  | EHD4X42AAL+WALLCON | *80CTL0701412A* | 24200 |  |  | 16.5 | 8.1 | 21200 |  |  | 16600 | 78.3% | 2.02 | Both | 504.1667 | 2.0167 | HRCU-A-CB (Split System: Heat Pump with Remote Outdoor Unit-Air-Source) | N/A
210596970 | Central Heat Pump | KEEPRITE | CVH825GKA2* |  |  | EHD4X48AAL+WALLCON | *95CSU0802120A* | 24200 |  |  | 16.5 | 8.1 | 21200 |  |  | 16600 | 78.3% | 2.02 | Both | 504.1667 | 2.0167 | HRCU-A-CB (Split System: Heat Pump with Remote Outdoor Unit-Air-Source) | N/A
210596790 | Central Heat Pump | KEEPRITE | CVH825GKA2* |  |  | EA*4X43L21A*+WALLCON | *96CTN0801714A* | 24400 |  |  | 16.5 | 8.1 | 21200 |  |  | 16700 | 78.77% | 2.02 | Both | 508.3333 | 2.0333 | HRCU-A-CB (Split System: Heat Pump with Remote Outdoor Unit-Air-Source) | N/A
210596761 | Central Heat Pump | KEEPRITE | CVH825GKA2* |  |  | EA*4X43L21A*+WALLCON | *80CSU1002120A* | 24400 |  |  | 16.5 | 8.1 | 21200 |  |  | 16700 | 78.77% | 2.02 | Both | 508.3333 | 2.0333 | HRCU-A-CB (Split System: Heat Pump with Remote Outdoor Unit-Air-Source) | N/A
210595591 | Central Heat Pump | KENMORE | (C,H,T)VH825GKA2* |  |  | EA*4X42L21A*+WALLCON | *96CTN0601714A* | 23600 |  |  | 16.5 | 8.1 | 21400 |  |  | 16700 | 78.04% | 1.94 | Both | 491.6667 | 1.9667 | HRCU-A-CB (Split System: Heat Pump with Remote Outdoor Unit-Air-Source) | N/A
210595605 | Central Heat Pump | KENMORE | (C,H,T)VH825GKA2* |  |  | EA*4X42L24A*+WALLCON | *97CMN1002122A* | 23800 |  |  | 16.5 | 8.1 | 21400 |  |  | 16600 | 77.57% | 1.96 | Both | 495.8333 | 1.9833 | HRCU-A-CB (Split System: Heat Pump with Remote Outdoor Unit-Air-Source) | N/A
210595606 | Central Heat Pump | KENMORE | (C,H,T)VH825GKA2* |  |  | EA*4X42L24A*+WALLCON | *97CMN1202422A* | 23800 |  |  | 16.5 | 8.1 | 21400 |  |  | 16700 | 78.04% | 1.96 | Both | 495.8333 | 1.9833 | HRCU-A-CB (Split System: Heat Pump with Remote Outdoor Unit-Air-Source) | N/A
210473957 | Central Heat Pump | KENMORE | (C,H,T)VH825GKA3* |  |  | EN(A,D,W)4X48L21**+WALLCON | *80CTL0451712A* | 24000 |  |  | 16.5 | 8.1 | 21400 |  |  | 16700 | 78.04% | 2 | Both | 500 | 2 | HRCU-A-CB (Split System: Heat Pump with Remote Outdoor Unit-Air-Source) | N/A
210474424 | Central Heat Pump | KENMORE | (C,H,T)VH825GKA3* |  |  | EHD4X42AAL+WALLCON | *80CTL0901716A* | 24200 |  |  | 16.5 | 8.1 | 21200 |  |  | 16500 | 77.83% | 2.02 | Both | 504.1667 | 2.0167 | HRCU-A-CB (Split System: Heat Pump with Remote Outdoor Unit-Air-Source) | N/A
210599863 | Central Heat Pump | TEMPSTAR | TVH825GKA2* |  |  | EA*4X42L21A*+WALLCON | *96CTN0601714A* | 23600 |  |  | 16.5 | 8.1 | 21400 |  |  | 16700 | 78.04% | 1.94 | Both | 491.6667 | 1.9667 | HRCU-A-CB (Split System: Heat Pump with Remote Outdoor Unit-Air-Source) | N/A
210599862 | Central Heat Pump | TEMPSTAR | TVH825GKA2* |  |  | EA*4X42L21A*+WALLCON | *95CSU1002122A* | 23800 |  |  | 16.5 | 8.1 | 21400 |  |  | 16600 | 77.57% | 1.96 | Both | 495.8333 | 1.9833 | HRCU-A-CB (Split System: Heat Pump with Remote Outdoor Unit-Air-Source) | N/A
210599877 | Central Heat Pump | TEMPSTAR | TVH825GKA2* |  |  | EA*4X42L24A*+WALLCON | *97CMN1002122A* | 23800 |  |  | 16.5 | 8.1 | 21400 |  |  | 16600 | 77.57% | 1.96 | Both | 495.8333 | 1.9833 | HRCU-A-CB (Split System: Heat Pump with Remote Outdoor Unit-Air-Source) | N/A
210599865 | Central Heat Pump | TEMPSTAR | TVH825GKA2* |  |  | EA*4X42L21A*+WALLCON | *96CTN1002122A* | 23800 |  |  | 16.5 | 8.1 | 21400 |  |  | 16600 | 77.57% | 1.96 | Both | 495.8333 | 1.9833 | HRCU-A-CB (Split System: Heat Pump with Remote Outdoor Unit-Air-Source) | N/A
210599874 | Central Heat Pump | TEMPSTAR | TVH825GKA2* |  |  | EA*4X42L24A*+WALLCON | *96CTN1002122A* | 23800 |  |  | 16.5 | 8.1 | 21400 |  |  | 16600 | 77.57% | 1.96 | Both | 495.8333 | 1.9833 | HRCU-A-CB (Split System: Heat Pump with Remote Outdoor Unit-Air-Source) | N/A
210599871 | Central Heat Pump | TEMPSTAR | TVH825GKA2* |  |  | EA*4X42L24A*+WALLCON | *80CTL1352422A* | 23800 |  |  | 16.5 | 8.1 | 21400 |  |  | 16600 | 77.57% | 1.96 | Both | 495.8333 | 1.9833 | HRCU-A-CB (Split System: Heat Pump with Remote Outdoor Unit-Air-Source) | N/A
210599998 | Central Heat Pump | TEMPSTAR | TVH825GKA2* |  |  | EN(A,D,W)4X48L21**+WALLCON | *97CMN0602120A* | 24000 |  |  | 16.5 | 8.1 | 21400 |  |  | 16700 | 78.04% | 2 | Both | 500 | 2 | HRCU-A-CB (Split System: Heat Pump with Remote Outdoor Unit-Air-Source) | N/A
210599966 | Central Heat Pump | TEMPSTAR | TVH825GKA2* |  |  | EN(A,D)4X48L24**+WALLCON | *97CMN0602120A* | 24000 |  |  | 16.5 | 8.1 | 21400 |  |  | 16700 | 78.04% | 2 | Both | 500 | 2 | HRCU-A-CB (Split System: Heat Pump with Remote Outdoor Unit-Air-Source) | N/A
210599909 | Central Heat Pump | TEMPSTAR | TVH825GKA2* |  |  | EA*4X48L21A*+WALLCON | *97CMN0801714A* | 24000 |  |  | 16.5 | 8.1 | 21000 |  |  | 16600 | 79.05% | 2 | Both | 500 | 2 | HRCU-A-CB (Split System: Heat Pump with Remote Outdoor Unit-Air-Source) | N/A
210599904 | Central Heat Pump | TEMPSTAR | TVH825GKA2* |  |  | EA*4X48L21A*+WALLCON | *96CTN0601714A* | 24000 |  |  | 16.5 | 8.1 | 21000 |  |  | 16600 | 79.05% | 2 | Both | 500 | 2 | HRCU-A-CB (Split System: Heat Pump with Remote Outdoor Unit-Air-Source) | N/A
210599994 | Central Heat Pump | TEMPSTAR | TVH825GKA2* |  |  | EN(A,D,W)4X48L21**+WALLCON | *96CTN0601714A* | 24000 |  |  | 16.5 | 8.1 | 21400 |  |  | 16700 | 78.04% | 2 | Both | 500 | 2 | HRCU-A-CB (Split System: Heat Pump with Remote Outdoor Unit-Air-Source) | N/A
210599905 | Central Heat Pump | TEMPSTAR | TVH825GKA2* |  |  | EA*4X48L21A*+WALLCON | *96CTN0801714A* | 24000 |  |  | 16.5 | 8.1 | 21000 |  |  | 16600 | 79.05% | 2 | Both | 500 | 2 | HRCU-A-CB (Split System: Heat Pump with Remote Outdoor Unit-Air-Source) | N/A
210599987 | Central Heat Pump | TEMPSTAR | TVH825GKA2* |  |  | EN(A,D,W)4X48L21**+WALLCON | *80CSU1002120A* | 24000 |  |  | 16.5 | 8.1 | 21400 |  |  | 16600 | 77.57% | 2 | Both | 500 | 2 | HRCU-A-CB (Split System: Heat Pump with Remote Outdoor Unit-Air-Source) | N/A
210599917 | Central Heat Pump | TEMPSTAR | TVH825GKA2* |  |  | EA*4X48L24A*+WALLCON | *97CMN0602120A* | 24000 |  |  | 16.5 | 8.1 | 21000 |  |  | 16600 | 79.05% | 2 | Both | 500 | 2 | HRCU-A-CB (Split System: Heat Pump with Remote Outdoor Unit-Air-Source) | N/A
210599908 | Central Heat Pump | TEMPSTAR | TVH825GKA2* |  |  | EA*4X48L21A*+WALLCON | *97CMN0602120A* | 24000 |  |  | 16.5 | 8.1 | 21000 |  |  | 16600 | 79.05% | 2 | Both | 500 | 2 | HRCU-A-CB (Split System: Heat Pump with Remote Outdoor Unit-Air-Source) | N/A
210599898 | Central Heat Pump | TEMPSTAR | TVH825GKA2* |  |  | EA*4X48L21A*+WALLCON | *80CTL0451712A* | 24000 |  |  | 16.5 | 8.1 | 21000 |  |  | 16700 | 79.52% | 2 | Both | 500 | 2 | HRCU-A-CB (Split System: Heat Pump with Remote Outdoor Unit-Air-Source) | N/A
210599907 | Central Heat Pump | TEMPSTAR | TVH825GKA2* |  |  | EA*4X48L21A*+WALLCON | *97CMN0601714A* | 24000 |  |  | 16.5 | 8.1 | 21000 |  |  | 16700 | 79.52% | 2 | Both | 500 | 2 | HRCU-A-CB (Split System: Heat Pump with Remote Outdoor Unit-Air-Source) | N/A
210599988 | Central Heat Pump | TEMPSTAR | TVH825GKA2* |  |  | EN(A,D,W)4X48L21**+WALLCON | *80CTL0451712A* | 24000 |  |  | 16.5 | 8.1 | 21400 |  |  | 16700 | 78.04% | 2 | Both | 500 | 2 | HRCU-A-CB (Split System: Heat Pump with Remote Outdoor Unit-Air-Source) | N/A
210599999 | Central Heat Pump | TEMPSTAR | TVH825GKA2* |  |  | EN(A,D,W)4X48L21**+WALLCON | *97CMN0801714A* | 24000 |  |  | 16.5 | 8.1 | 21400 |  |  | 16700 | 78.04% | 2 | Both | 500 | 2 | HRCU-A-CB (Split System: Heat Pump with Remote Outdoor Unit-Air-Source) | N/A
210599995 | Central Heat Pump | TEMPSTAR | TVH825GKA2* |  |  | EN(A,D,W)4X48L21**+WALLCON | *96CTN0801714A* | 24000 |  |  | 16.5 | 8.1 | 21400 |  |  | 16600 | 77.57% | 2 | Both | 500 | 2 | HRCU-A-CB (Split System: Heat Pump with Remote Outdoor Unit-Air-Source) | N/A
210599891 | Central Heat Pump | TEMPSTAR | TVH825GKA2* |  |  | EA*4X43L21A*+WALLCON | *97CMN0601714A* | 24200 |  |  | 16.5 | 8.1 | 21200 |  |  | 16800 | 79.25% | 2 | Both | 504.1667 | 2.0167 | HRCU-A-CB (Split System: Heat Pump with Remote Outdoor Unit-Air-Source) | N/A
210599910 | Central Heat Pump | TEMPSTAR | TVH825GKA2* |  |  | EA*4X48L21A*+WALLCON | *97CMN1002122A* | 24000 |  |  | 16.5 | 8.1 | 21000 |  |  | 16500 | 78.57% | 2.02 | Both | 500 | 2 | HRCU-A-CB (Split System: Heat Pump with Remote Outdoor Unit-Air-Source) | N/A
210599919 | Central Heat Pump | TEMPSTAR | TVH825GKA2* |  |  | EA*4X48L24A*+WALLCON | *97CMN1202422A* | 24000 |  |  | 16.5 | 8.1 | 21000 |  |  | 16600 | 79.05% | 2.02 | Both | 500 | 2 | HRCU-A-CB (Split System: Heat Pump with Remote Outdoor Unit-Air-Source) | N/A
210599911 | Central Heat Pump | TEMPSTAR | TVH825GKA2* |  |  | EA*4X48L24A*+WALLCON | *80CSU1002120A* | 24000 |  |  | 16.5 | 8.1 | 21000 |  |  | 16600 | 79.05% | 2.02 | Both | 500 | 2 | HRCU-A-CB (Split System: Heat Pump with Remote Outdoor Unit-Air-Source) | N/A
210599897 | Central Heat Pump | TEMPSTAR | TVH825GKA2* |  |  | EA*4X48L21A*+WALLCON | *80CSU1002120A* | 24000 |  |  | 16.5 | 8.1 | 21000 |  |  | 16600 | 79.05% | 2.02 | Both | 500 | 2 | HRCU-A-CB (Split System: Heat Pump with Remote Outdoor Unit-Air-Source) | N/A
210474458 | Central Heat Pump | TEMPSTAR | TVH825GKA3* |  |  | EHD4X48AAL+WALLCON | *95CSU0802120A* | 24200 |  |  | 16.5 | 8.1 | 21200 |  |  | 16600 | 78.3% | 2.02 | Both | 504.1667 | 2.0167 | HRCU-A-CB (Split System: Heat Pump with Remote Outdoor Unit-Air-Source) | N/A
210599941 | Central Heat Pump | TEMPSTAR | TVH825GKA2* |  |  | EHD4X48AAL+WALLCON | *80CSU0601716A* | 24200 |  |  | 16.5 | 8.1 | 21200 |  |  | 16600 | 78.3% | 2.02 | Both | 504.1667 | 2.0167 | HRCU-A-CB (Split System: Heat Pump with Remote Outdoor Unit-Air-Source) | N/A
210599915 | Central Heat Pump | TEMPSTAR | TVH825GKA2* |  |  | EA*4X48L24A*+WALLCON | *96CTN1002122A* | 24200 |  |  | 16.5 | 8.1 | 21000 |  |  | 16500 | 78.57% | 2.02 | Both | 504.1667 | 2.0167 | HRCU-A-CB (Split System: Heat Pump with Remote Outdoor Unit-Air-Source) | N/A
210599924 | Central Heat Pump | TEMPSTAR | TVH825GKA2* |  |  | EHD4X42AAL+WALLCON | *80CTL0701412A* | 24200 |  |  | 16.5 | 8.1 | 21200 |  |  | 16600 | 78.3% | 2.02 | Both | 504.1667 | 2.0167 | HRCU-A-CB (Split System: Heat Pump with Remote Outdoor Unit-Air-Source) | N/A
210599926 | Central Heat Pump | TEMPSTAR | TVH825GKA2* |  |  | EHD4X42AAL+WALLCON | *80CTL0901716A* | 24200 |  |  | 16.5 | 8.1 | 21200 |  |  | 16500 | 77.83% | 2.02 | Both | 504.1667 | 2.0167 | HRCU-A-CB (Split System: Heat Pump with Remote Outdoor Unit-Air-Source) | N/A
210599954 | Central Heat Pump | TEMPSTAR | TVH825GKA2* |  |  | EHD4X48AAL+WALLCON | *96CTN1202422A* | 24200 |  |  | 16.5 | 8.1 | 21200 |  |  | 16600 | 78.3% | 2.02 | Both | 504.1667 | 2.0167 | HRCU-A-CB (Split System: Heat Pump with Remote Outdoor Unit-Air-Source) | N/A
210599888 | Central Heat Pump | TEMPSTAR | TVH825GKA2* |  |  | EA*4X43L21A*+WALLCON | *96CTN0601714A* | 24400 |  |  | 16.5 | 8.1 | 21200 |  |  | 16700 | 78.77% | 2.02 | Both | 508.3333 | 2.0333 | HRCU-A-CB (Split System: Heat Pump with Remote Outdoor Unit-Air-Source) | N/A
210599892 | Central Heat Pump | TEMPSTAR | TVH825GKA2* |  |  | EA*4X43L21A*+WALLCON | *97CMN0602120A* | 24400 |  |  | 16.5 | 8.1 | 21200 |  |  | 16700 | 78.77% | 2.02 | Both | 508.3333 | 2.0333 | HRCU-A-CB (Split System: Heat Pump with Remote Outdoor Unit-Air-Source) | N/A
210599893 | Central Heat Pump | TEMPSTAR | TVH825GKA2* |  |  | EA*4X43L21A*+WALLCON | *97CMN0801714A* | 24400 |  |  | 16.5 | 8.1 | 21200 |  |  | 16700 | 78.77% | 2.02 | Both | 508.3333 | 2.0333 | HRCU-A-CB (Split System: Heat Pump with Remote Outdoor Unit-Air-Source) | N/A
210599881 | Central Heat Pump | TEMPSTAR | TVH825GKA2* |  |  | EA*4X43L21A*+WALLCON | *80CSU1002120A* | 24400 |  |  | 16.5 | 8.1 | 21200 |  |  | 16700 | 78.77% | 2.02 | Both | 508.3333 | 2.0333 | HRCU-A-CB (Split System: Heat Pump with Remote Outdoor Unit-Air-Source) | N/A
211230937 | Central Heat Pump | BRYANT HEATING AND COOLING SYSTEMS | 38MURAQ36AB3* |  |  | FZ4ANP048L |  | 36200 |  |  | 17 | 8.1 | 38500 |  |  | 34600 | 89.87% | 1.96 | Both | 754.1667 | 3.0167 | HRCU-A-CB (Split System: Heat Pump with Remote Outdoor Unit-Air-Source) | N/A
210598545 | Central Heat Pump | AIRQUEST | HVH825GKA2* |  |  | END4X42L17**+WALLCON | *80CTL0701412A* | 24000 |  |  | 17 | 8.1 | 21400 |  |  | 16600 | 77.57% | 2 | Both | 500 | 2 | HRCU-A-CB (Split System: Heat Pump with Remote Outdoor Unit-Air-Source) | N/A
210599405 | Central Heat Pump | AIRQUEST | HVH837GKA** |  |  | EHD4X60AAL+WALLCON | *80CTL0701716A* | 32800 |  |  | 17 | 8.1 | 32400 |  |  | 25000 | 77.16% | 2 | Both | 683.3333 | 2.7333 | HRCU-A-CB (Split System: Heat Pump with Remote Outdoor Unit-Air-Source) | N/A
210599401 | Central Heat Pump | AIRQUEST | HVH837GKA** |  |  | EHD4X60AAL+WALLCON | *80CTL0701412A* | 32800 |  |  | 17 | 8.1 | 32400 |  |  | 25000 | 77.16% | 2 | Both | 683.3333 | 2.7333 | HRCU-A-CB (Split System: Heat Pump with Remote Outdoor Unit-Air-Source) | N/A
210598002 | Central Heat Pump | AIRQUEST | HVH825GKA2* |  |  | EA*4X48L21A*+WALLCON | *80CSU0601716A* | 24000 |  |  | 17 | 8.1 | 21000 |  |  | 16600 | 79.05% | 2.02 | Both | 500 | 2 | HRCU-A-CB (Split System: Heat Pump with Remote Outdoor Unit-Air-Source) | N/A
210598070 | Central Heat Pump | AIRQUEST | HVH825GKA2* |  |  | EA*4X48L24A*+WALLCON | *95CSU0802120A* | 24200 |  |  | 17 | 8.1 | 21000 |  |  | 16500 | 78.57% | 2.02 | Both | 504.1667 | 2.0167 | HRCU-A-CB (Split System: Heat Pump with Remote Outdoor Unit-Air-Source) | N/A
210598485 | Central Heat Pump | AIRQUEST | HVH825GKA2* |  |  | EN(A,D,W)4X48L21**+WALLCON | *80CTL0701716A* | 24200 |  |  | 17 | 8.1 | 21400 |  |  | 16600 | 77.57% | 2.02 | Both | 504.1667 | 2.0167 | HRCU-A-CB (Split System: Heat Pump with Remote Outdoor Unit-Air-Source) | N/A
210598262 | Central Heat Pump | AIRQUEST | HVH825GKA2* |  |  | EHD4X48AAL+WALLCON | *80CTL0901716A* | 24400 |  |  | 17 | 8.1 | 21200 |  |  | 16500 | 77.83% | 2.04 | Both | 508.3333 | 2.0333 | HRCU-A-CB (Split System: Heat Pump with Remote Outdoor Unit-Air-Source) | N/A
210599064 | Central Heat Pump | ARCOAIRE | HVH837GKA** |  |  | EA*4X36L21A*+WALLCON | *95CSU0802120A* | 31600 |  |  | 17 | 8.1 | 33200 |  |  | 24200 | 72.89% | 1.86 | Both | 658.3333 | 2.6333 | HRCU-A-CB (Split System: Heat Pump with Remote Outdoor Unit-Air-Source) | N/A
210597907 | Central Heat Pump | ARCOAIRE | HVH825GKA2* |  |  | EA*4X42L24A*+WALLCON | *95CSU0802120A* | 23800 |  |  | 17 | 8.1 | 21400 |  |  | 16600 | 77.57% | 1.96 | Both | 495.8333 | 1.9833 | HRCU-A-CB (Split System: Heat Pump with Remote Outdoor Unit-Air-Source) | N/A
210598534 | Central Heat Pump | ARCOAIRE | HVH825GKA2* |  |  | END4X42L17**+WALLCON | *80CSU0401712A* | 24000 |  |  | 17 | 8.1 | 21400 |  |  | 16600 | 77.57% | 1.98 | Both | 500 | 2 | HRCU-A-CB (Split System: Heat Pump with Remote Outdoor Unit-Air-Source) | N/A
210598015 | Central Heat Pump | ARCOAIRE | HVH825GKA2* |  |  | EA*4X48L21A*+WALLCON | *80CTL0701716A* | 24000 |  |  | 17 | 8.1 | 21000 |  |  | 16600 | 79.05% | 2.02 | Both | 500 | 2 | HRCU-A-CB (Split System: Heat Pump with Remote Outdoor Unit-Air-Source) | N/A
210598263 | Central Heat Pump | ARCOAIRE | HVH825GKA2* |  |  | EHD4X48AAL+WALLCON | *80CTL0901716A* | 24400 |  |  | 17 | 8.1 | 21200 |  |  | 16500 | 77.83% | 2.04 | Both | 508.3333 | 2.0333 | HRCU-A-CB (Split System: Heat Pump with Remote Outdoor Unit-Air-Source) | N/A
210596315 | Central Heat Pump | BRYANT HEATING AND COOLING SYSTEMS | 288BNV025*0**B* |  |  | CAP**4224AL*+UI | 986TC66120C24*** | 23800 |  |  | 17 | 8.1 | 21400 |  |  | 16600 | 77.57% | 1.96 | Both | 495.8333 | 1.9833 | HRCU-A-CB (Split System: Heat Pump with Remote Outdoor Unit-Air-Source) | N/A
210596313 | Central Heat Pump | BRYANT HEATING AND COOLING SYSTEMS | 288BNV025*0**B* |  |  | CAP**4224AL*+UI | 935CA66100C21*** | 23800 |  |  | 17 | 8.1 | 21400 |  |  | 16600 | 77.57% | 1.96 | Both | 495.8333 | 1.9833 | HRCU-A-CB (Split System: Heat Pump with Remote Outdoor Unit-Air-Source) | N/A
210596598 | Central Heat Pump | BRYANT HEATING AND COOLING SYSTEMS | 288BNV037*0**A* |  |  | CSPH*6012AL*+UI | 88*TA48070C17*** | 32800 |  |  | 17 | 8.1 | 32400 |  |  | 25000 | 77.16% | 2 | Both | 683.3333 | 2.7333 | HRCU-A-CB (Split System: Heat Pump with Remote Outdoor Unit-Air-Source) | N/A
210473271 | Central Heat Pump | BRYANT HEATING AND COOLING SYSTEMS | 288BNV025*0**C* |  |  | CAP**4821AL*+UI | 935CA60080C21*** | 24200 |  |  | 17 | 8.1 | 21000 |  |  | 16500 | 78.57% | 2.02 | Both | 504.1667 | 2.0167 | HRCU-A-CB (Split System: Heat Pump with Remote Outdoor Unit-Air-Source) | N/A
210596241 | Central Heat Pump | CARRIER | 25VNA837A*030* |  |  | CSPH*6012AL*+UI | 58TN*A070C14**12 | 32800 |  |  | 17 | 8.1 | 32400 |  |  | 25000 | 77.16% | 2 | Both | 683.3333 | 2.7333 | HRCU-A-CB (Split System: Heat Pump with Remote Outdoor Unit-Air-Source) | N/A
210595977 | Central Heat Pump | CARRIER | 25VNA825A*031* |  |  | CAP**4821AL*+UI | 58CU*A060C17**16 | 24000 |  |  | 17 | 8.1 | 21000 |  |  | 16600 | 79.05% | 2.02 | Both | 500 | 2 | HRCU-A-CB (Split System: Heat Pump with Remote Outdoor Unit-Air-Source) | N/A
210596029 | Central Heat Pump | CARRIER | 25VNA825A*031* |  |  | CNPV*4821AL*+UI | 58CU*A060C17**16 | 24200 |  |  | 17 | 8.1 | 21400 |  |  | 16600 | 77.57% | 2.02 | Both | 504.1667 | 2.0167 | HRCU-A-CB (Split System: Heat Pump with Remote Outdoor Unit-Air-Source) | N/A
210595976 | Central Heat Pump | CARRIER | 25VNA825A*031* |  |  | CAP**4821AL*+UI | 58CU*A040C17**12 | 24200 |  |  | 17 | 8.1 | 21000 |  |  | 16500 | 78.57% | 2.02 | Both | 504.1667 | 2.0167 | HRCU-A-CB (Split System: Heat Pump with Remote Outdoor Unit-Air-Source) | N/A
210597133 | Central Heat Pump | COMFORTMAKER | CVH825GKA2* |  |  | END4X42L17**+WALLCON | *80CTL0701412A* | 24000 |  |  | 17 | 8.1 | 21400 |  |  | 16600 | 77.57% | 2 | Both | 500 | 2 | HRCU-A-CB (Split System: Heat Pump with Remote Outdoor Unit-Air-Source) | N/A
210597506 | Central Heat Pump | COMFORTMAKER | CVH837GKA** |  |  | EHD4X60AAL+WALLCON | *80CTL0701412A* | 32800 |  |  | 17 | 8.1 | 32400 |  |  | 25000 | 77.16% | 2 | Both | 683.3333 | 2.7333 | HRCU-A-CB (Split System: Heat Pump with Remote Outdoor Unit-Air-Source) | N/A
210596827 | Central Heat Pump | COMFORTMAKER | CVH825GKA2* |  |  | EA*4X48L21A*+WALLCON | *95CSU0802120A* | 24200 |  |  | 17 | 8.1 | 21000 |  |  | 16500 | 78.57% | 2.02 | Both | 504.1667 | 2.0167 | HRCU-A-CB (Split System: Heat Pump with Remote Outdoor Unit-Air-Source) | N/A
210597079 | Central Heat Pump | COMFORTMAKER | CVH825GKA2* |  |  | EN(A,D,W)4X48L21**+WALLCON | *80CSU0601716A* | 24200 |  |  | 17 | 8.1 | 21400 |  |  | 16600 | 77.57% | 2.02 | Both | 504.1667 | 2.0167 | HRCU-A-CB (Split System: Heat Pump with Remote Outdoor Unit-Air-Source) | N/A
210597354 | Central Heat Pump | DAY & NIGHT | CVH837GKA** |  |  | EA*4X36L21A*+WALLCON | *95CSU0802120A* | 31600 |  |  | 17 | 8.1 | 33200 |  |  | 24200 | 72.89% | 1.86 | Both | 658.3333 | 2.6333 | HRCU-A-CB (Split System: Heat Pump with Remote Outdoor Unit-Air-Source) | N/A
210473288 | Central Heat Pump | DAY & NIGHT | CVH825GKA3* |  |  | EA*4X48L21A*+WALLCON | *95CSU1002122A* | 24200 |  |  | 17 | 8.1 | 21000 |  |  | 16500 | 78.57% | 2.02 | Both | 504.1667 | 2.0167 | HRCU-A-CB (Split System: Heat Pump with Remote Outdoor Unit-Air-Source) | N/A
210596864 | Central Heat Pump | DAY & NIGHT | CVH825GKA2* |  |  | EA*4X48L24A*+WALLCON | *95CSU1002122A* | 24200 |  |  | 17 | 8.1 | 21000 |  |  | 16500 | 78.57% | 2.02 | Both | 504.1667 | 2.0167 | HRCU-A-CB (Split System: Heat Pump with Remote Outdoor Unit-Air-Source) | N/A
210597904 | Central Heat Pump | HEIL | HVH825GKA2* |  |  | EA*4X42L24A*+WALLCON | *95CSU0802120A* | 23800 |  |  | 17 | 8.1 | 21400 |  |  | 16600 | 77.57% | 1.96 | Both | 495.8333 | 1.9833 | HRCU-A-CB (Split System: Heat Pump with Remote Outdoor Unit-Air-Source) | N/A
210598531 | Central Heat Pump | HEIL | HVH825GKA2* |  |  | END4X42L17**+WALLCON | *80CSU0401712A* | 24000 |  |  | 17 | 8.1 | 21400 |  |  | 16600 | 77.57% | 1.98 | Both | 500 | 2 | HRCU-A-CB (Split System: Heat Pump with Remote Outdoor Unit-Air-Source) | N/A
210598543 | Central Heat Pump | HEIL | HVH825GKA2* |  |  | END4X42L17**+WALLCON | *80CTL0701412A* | 24000 |  |  | 17 | 8.1 | 21400 |  |  | 16600 | 77.57% | 2 | Both | 500 | 2 | HRCU-A-CB (Split System: Heat Pump with Remote Outdoor Unit-Air-Source) | N/A
210599403 | Central Heat Pump | HEIL | HVH837GKA** |  |  | EHD4X60AAL+WALLCON | *80CTL0701716A* | 32800 |  |  | 17 | 8.1 | 32400 |  |  | 25000 | 77.16% | 2 | Both | 683.3333 | 2.7333 | HRCU-A-CB (Split System: Heat Pump with Remote Outdoor Unit-Air-Source) | N/A
210598024 | Central Heat Pump | HEIL | HVH825GKA2* |  |  | EA*4X48L21A*+WALLCON | *95CSU0802120A* | 24200 |  |  | 17 | 8.1 | 21000 |  |  | 16500 | 78.57% | 2.02 | Both | 504.1667 | 2.0167 | HRCU-A-CB (Split System: Heat Pump with Remote Outdoor Unit-Air-Source) | N/A
210598471 | Central Heat Pump | HEIL | HVH825GKA2* |  |  | EN(A,D,W)4X48L21**+WALLCON | *80CSU0601716A* | 24200 |  |  | 17 | 8.1 | 21400 |  |  | 16600 | 77.57% | 2.02 | Both | 504.1667 | 2.0167 | HRCU-A-CB (Split System: Heat Pump with Remote Outdoor Unit-Air-Source) | N/A
210598080 | Central Heat Pump | HEIL | HVH825GKA2* |  |  | EA*4X48L24A*+WALLCON | *96CTN1202422A* | 24200 |  |  | 17 | 8.1 | 21000 |  |  | 16500 | 78.57% | 2.02 | Both | 504.1667 | 2.0167 | HRCU-A-CB (Split System: Heat Pump with Remote Outdoor Unit-Air-Source) | N/A
210597996 | Central Heat Pump | HEIL | HVH825GKA2* |  |  | EA*4X48L21A*+WALLCON | *80CSU0401712A* | 24200 |  |  | 17 | 8.1 | 21000 |  |  | 16500 | 78.57% | 2.02 | Both | 504.1667 | 2.0167 | HRCU-A-CB (Split System: Heat Pump with Remote Outdoor Unit-Air-Source) | N/A
210474626 | Central Heat Pump | HEIL | HVH825GKA3* |  |  | EHD4X48AAL+WALLCON | *80CTL0701412A* | 24400 |  |  | 17 | 8.1 | 21200 |  |  | 16500 | 77.83% | 2.02 | Both | 508.3333 | 2.0333 | HRCU-A-CB (Split System: Heat Pump with Remote Outdoor Unit-Air-Source) | N/A
210597355 | Central Heat Pump | KEEPRITE | CVH837GKA** |  |  | EA*4X36L21A*+WALLCON | *95CSU0802120A* | 31600 |  |  | 17 | 8.1 | 33200 |  |  | 24200 | 72.89% | 1.86 | Both | 658.3333 | 2.6333 | HRCU-A-CB (Split System: Heat Pump with Remote Outdoor Unit-Air-Source) | N/A
210596811 | Central Heat Pump | KEEPRITE | CVH825GKA2* |  |  | EA*4X48L21A*+WALLCON | *80CSU0601716A* | 24000 |  |  | 17 | 8.1 | 21000 |  |  | 16600 | 79.05% | 2.02 | Both | 500 | 2 | HRCU-A-CB (Split System: Heat Pump with Remote Outdoor Unit-Air-Source) | N/A
210597090 | Central Heat Pump | KEEPRITE | CVH825GKA2* |  |  | EN(A,D,W)4X48L21**+WALLCON | *80CTL0701716A* | 24200 |  |  | 17 | 8.1 | 21400 |  |  | 16600 | 77.57% | 2.02 | Both | 504.1667 | 2.0167 | HRCU-A-CB (Split System: Heat Pump with Remote Outdoor Unit-Air-Source) | N/A
210600077 | Central Heat Pump | TEMPSTAR | TVH837GKA** |  |  | EA*4X36L21A*+WALLCON | *95CSU0802120A* | 31600 |  |  | 17 | 8.1 | 33200 |  |  | 24200 | 72.89% | 1.86 | Both | 658.3333 | 2.6333 | HRCU-A-CB (Split System: Heat Pump with Remote Outdoor Unit-Air-Source) | N/A
210599872 | Central Heat Pump | TEMPSTAR | TVH825GKA2* |  |  | EA*4X42L24A*+WALLCON | *95CSU0802120A* | 23800 |  |  | 17 | 8.1 | 21400 |  |  | 16600 | 77.57% | 1.96 | Both | 495.8333 | 1.9833 | HRCU-A-CB (Split System: Heat Pump with Remote Outdoor Unit-Air-Source) | N/A
210599854 | Central Heat Pump | TEMPSTAR | TVH825GKA2* |  |  | EA*4X42L21A*+WALLCON | *80CSU0401712A* | 23800 |  |  | 17 | 8.1 | 21400 |  |  | 16600 | 77.57% | 1.96 | Both | 495.8333 | 1.9833 | HRCU-A-CB (Split System: Heat Pump with Remote Outdoor Unit-Air-Source) | N/A
210599873 | Central Heat Pump | TEMPSTAR | TVH825GKA2* |  |  | EA*4X42L24A*+WALLCON | *95CSU1002122A* | 23800 |  |  | 17 | 8.1 | 21400 |  |  | 16600 | 77.57% | 1.96 | Both | 495.8333 | 1.9833 | HRCU-A-CB (Split System: Heat Pump with Remote Outdoor Unit-Air-Source) | N/A
210600129 | Central Heat Pump | TEMPSTAR | TVH837GKA** |  |  | EHD4X60AAL+WALLCON | *80CTL0701716A* | 32800 |  |  | 17 | 8.1 | 32400 |  |  | 25000 | 77.16% | 2 | Both | 683.3333 | 2.7333 | HRCU-A-CB (Split System: Heat Pump with Remote Outdoor Unit-Air-Source) | N/A
210600128 | Central Heat Pump | TEMPSTAR | TVH837GKA** |  |  | EHD4X60AAL+WALLCON | *80CTL0701412A* | 32800 |  |  | 17 | 8.1 | 32400 |  |  | 25000 | 77.16% | 2 | Both | 683.3333 | 2.7333 | HRCU-A-CB (Split System: Heat Pump with Remote Outdoor Unit-Air-Source) | N/A
210599896 | Central Heat Pump | TEMPSTAR | TVH825GKA2* |  |  | EA*4X48L21A*+WALLCON | *80CSU0601716A* | 24000 |  |  | 17 | 8.1 | 21000 |  |  | 16600 | 79.05% | 2.02 | Both | 500 | 2 | HRCU-A-CB (Split System: Heat Pump with Remote Outdoor Unit-Air-Source) | N/A
210599916 | Central Heat Pump | TEMPSTAR | TVH825GKA2* |  |  | EA*4X48L24A*+WALLCON | *96CTN1202422A* | 24200 |  |  | 17 | 8.1 | 21000 |  |  | 16500 | 78.57% | 2.02 | Both | 504.1667 | 2.0167 | HRCU-A-CB (Split System: Heat Pump with Remote Outdoor Unit-Air-Source) | N/A
210599902 | Central Heat Pump | TEMPSTAR | TVH825GKA2* |  |  | EA*4X48L21A*+WALLCON | *95CSU0802120A* | 24200 |  |  | 17 | 8.1 | 21000 |  |  | 16500 | 78.57% | 2.02 | Both | 504.1667 | 2.0167 | HRCU-A-CB (Split System: Heat Pump with Remote Outdoor Unit-Air-Source) | N/A
210599912 | Central Heat Pump | TEMPSTAR | TVH825GKA2* |  |  | EA*4X48L24A*+WALLCON | *80CTL1352422A* | 24200 |  |  | 17 | 8.1 | 21000 |  |  | 16500 | 78.57% | 2.02 | Both | 504.1667 | 2.0167 | HRCU-A-CB (Split System: Heat Pump with Remote Outdoor Unit-Air-Source) | N/A
210599914 | Central Heat Pump | TEMPSTAR | TVH825GKA2* |  |  | EA*4X48L24A*+WALLCON | *95CSU1002122A* | 24200 |  |  | 17 | 8.1 | 21000 |  |  | 16500 | 78.57% | 2.02 | Both | 504.1667 | 2.0167 | HRCU-A-CB (Split System: Heat Pump with Remote Outdoor Unit-Air-Source) | N/A
210599895 | Central Heat Pump | TEMPSTAR | TVH825GKA2* |  |  | EA*4X48L21A*+WALLCON | *80CSU0401712A* | 24200 |  |  | 17 | 8.1 | 21000 |  |  | 16500 | 78.57% | 2.02 | Both | 504.1667 | 2.0167 | HRCU-A-CB (Split System: Heat Pump with Remote Outdoor Unit-Air-Source) | N/A
210599989 | Central Heat Pump | TEMPSTAR | TVH825GKA2* |  |  | EN(A,D,W)4X48L21**+WALLCON | *80CTL0701716A* | 24200 |  |  | 17 | 8.1 | 21400 |  |  | 16600 | 77.57% | 2.02 | Both | 504.1667 | 2.0167 | HRCU-A-CB (Split System: Heat Pump with Remote Outdoor Unit-Air-Source) | N/A
210598374 | Central Heat Pump | AIRQUEST | HVH825GKA2* |  |  | EN(A,D)4X48L24**+WALLCON | *96CTN1002122A* | 24200 |  |  | 17 | 8.1 | 21400 |  |  | 16600 | 77.57% | 2.02 | Both | 504.1667 | 2.0167 | HRCU-A-CB (Split System: Heat Pump with Remote Outdoor Unit-Air-Source) | N/A
210599425 | Central Heat Pump | AIRQUEST | HVH837GKA** |  |  | EHD4X60AAL+WALLCON | *95CSU0802120A* | 33000 |  |  | 17 | 8.1 | 32200 |  |  | 24800 | 77.02% | 2.02 | Both | 687.5 | 2.75 | HRCU-A-CB (Split System: Heat Pump with Remote Outdoor Unit-Air-Source) | N/A
210598367 | Central Heat Pump | ARCOAIRE | HVH825GKA2* |  |  | EN(A,D)4X48L24**+WALLCON | *95CSU0802120A* | 24200 |  |  | 17 | 8.1 | 21200 |  |  | 16600 | 78.3% | 2.02 | Both | 504.1667 | 2.0167 | HRCU-A-CB (Split System: Heat Pump with Remote Outdoor Unit-Air-Source) | N/A
210598371 | Central Heat Pump | ARCOAIRE | HVH825GKA2* |  |  | EN(A,D)4X48L24**+WALLCON | *95CSU1002122A* | 24200 |  |  | 17 | 8.1 | 21200 |  |  | 16600 | 78.3% | 2.02 | Both | 504.1667 | 2.0167 | HRCU-A-CB (Split System: Heat Pump with Remote Outdoor Unit-Air-Source) | N/A
210598379 | Central Heat Pump | ARCOAIRE | HVH825GKA2* |  |  | EN(A,D)4X48L24**+WALLCON | *96CTN1202422A* | 24200 |  |  | 17 | 8.1 | 21200 |  |  | 16600 | 78.3% | 2.02 | Both | 504.1667 | 2.0167 | HRCU-A-CB (Split System: Heat Pump with Remote Outdoor Unit-Air-Source) | N/A
210599430 | Central Heat Pump | ARCOAIRE | HVH837GKA** |  |  | EHD4X60AAL+WALLCON | *95CSU1002122A* | 33000 |  |  | 17 | 8.1 | 32200 |  |  | 24800 | 77.02% | 2.02 | Both | 687.5 | 2.75 | HRCU-A-CB (Split System: Heat Pump with Remote Outdoor Unit-Air-Source) | N/A
210599426 | Central Heat Pump | ARCOAIRE | HVH837GKA** |  |  | EHD4X60AAL+WALLCON | *95CSU0802120A* | 33000 |  |  | 17 | 8.1 | 32200 |  |  | 24800 | 77.02% | 2.02 | Both | 687.5 | 2.75 | HRCU-A-CB (Split System: Heat Pump with Remote Outdoor Unit-Air-Source) | N/A
210596248 | Central Heat Pump | CARRIER | 25VNA837A*030* |  |  | CSPH*6012AL*+UI | 59CU5A100C21**22 | 33000 |  |  | 17 | 8.1 | 32200 |  |  | 24800 | 77.02% | 2.02 | Both | 687.5 | 2.75 | HRCU-A-CB (Split System: Heat Pump with Remote Outdoor Unit-Air-Source) | N/A
210597121 | Central Heat Pump | COMFORTMAKER | CVH825GKA2* |  |  | EN(A,D,W)4X48L21**+WALLCON | *97CMN1002122A* | 24200 |  |  | 17 | 8.1 | 21400 |  |  | 16600 | 77.57% | 2.02 | Both | 504.1667 | 2.0167 | HRCU-A-CB (Split System: Heat Pump with Remote Outdoor Unit-Air-Source) | N/A
210597521 | Central Heat Pump | COMFORTMAKER | CVH837GKA** |  |  | EHD4X60AAL+WALLCON | *80CTL1352422A* | 33000 |  |  | 17 | 8.1 | 32200 |  |  | 24800 | 77.02% | 2.02 | Both | 687.5 | 2.75 | HRCU-A-CB (Split System: Heat Pump with Remote Outdoor Unit-Air-Source) | N/A
210471184 | Central Heat Pump | DAY & NIGHT | CVH837GKA2* |  |  | EHD4X60AAL+WALLCON | *80CTL0902120A* | 33000 |  |  | 17 | 8.1 | 32200 |  |  | 25000 | 77.64% | 2 | Both | 687.5 | 2.75 | HRCU-A-CB (Split System: Heat Pump with Remote Outdoor Unit-Air-Source) | N/A
210597017 | Central Heat Pump | DAY & NIGHT | CVH825GKA2* |  |  | EN(A,D)4X48L24**+WALLCON | *96CTN1202422A* | 24200 |  |  | 17 | 8.1 | 21200 |  |  | 16600 | 78.3% | 2.02 | Both | 504.1667 | 2.0167 | HRCU-A-CB (Split System: Heat Pump with Remote Outdoor Unit-Air-Source) | N/A
210597525 | Central Heat Pump | DAY & NIGHT | CVH837GKA** |  |  | EHD4X60AAL+WALLCON | *95CSU0802120A* | 33000 |  |  | 17 | 8.1 | 32200 |  |  | 24800 | 77.02% | 2.02 | Both | 687.5 | 2.75 | HRCU-A-CB (Split System: Heat Pump with Remote Outdoor Unit-Air-Source) | N/A
210598511 | Central Heat Pump | HEIL | HVH825GKA2* |  |  | EN(A,D,W)4X48L21**+WALLCON | *96CTN1002122A* | 24200 |  |  | 17 | 8.1 | 21400 |  |  | 16600 | 77.57% | 2.02 | Both | 504.1667 | 2.0167 | HRCU-A-CB (Split System: Heat Pump with Remote Outdoor Unit-Air-Source) | N/A
210599423 | Central Heat Pump | HEIL | HVH837GKA** |  |  | EHD4X60AAL+WALLCON | *95CSU0802120A* | 33000 |  |  | 17 | 8.1 | 32200 |  |  | 24800 | 77.02% | 2.02 | Both | 687.5 | 2.75 | HRCU-A-CB (Split System: Heat Pump with Remote Outdoor Unit-Air-Source) | N/A
210597102 | Central Heat Pump | KEEPRITE | CVH825GKA2* |  |  | EN(A,D,W)4X48L21**+WALLCON | *95CSU1002122A* | 24200 |  |  | 17 | 8.1 | 21200 |  |  | 16600 | 78.3% | 2.02 | Both | 504.1667 | 2.0167 | HRCU-A-CB (Split System: Heat Pump with Remote Outdoor Unit-Air-Source) | N/A
210597024 | Central Heat Pump | KEEPRITE | CVH825GKA2* |  |  | EN(A,D)4X48L24**+WALLCON | *97CMN1002122A* | 24200 |  |  | 17 | 8.1 | 21400 |  |  | 16600 | 77.57% | 2.02 | Both | 504.1667 | 2.0167 | HRCU-A-CB (Split System: Heat Pump with Remote Outdoor Unit-Air-Source) | N/A
210597099 | Central Heat Pump | KEEPRITE | CVH825GKA2* |  |  | EN(A,D,W)4X48L21**+WALLCON | *95CSU0802120A* | 24200 |  |  | 17 | 8.1 | 21200 |  |  | 16600 | 78.3% | 2.02 | Both | 504.1667 | 2.0167 | HRCU-A-CB (Split System: Heat Pump with Remote Outdoor Unit-Air-Source) | N/A
210597529 | Central Heat Pump | KEEPRITE | CVH837GKA** |  |  | EHD4X60AAL+WALLCON | *95CSU1002122A* | 33000 |  |  | 17 | 8.1 | 32200 |  |  | 24800 | 77.02% | 2.02 | Both | 687.5 | 2.75 | HRCU-A-CB (Split System: Heat Pump with Remote Outdoor Unit-Air-Source) | N/A
210473704 | Central Heat Pump | KENMORE | (C,H,T)VH825GKA3* |  |  | END4X42L17**+WALLCON | *80CTL0901716A* | 24000 |  |  | 17 | 8.1 | 21400 |  |  | 16600 | 77.57% | 2 | Both | 500 | 2 | HRCU-A-CB (Split System: Heat Pump with Remote Outdoor Unit-Air-Source) | N/A
210595689 | Central Heat Pump | KENMORE | (C,H,T)VH825GKA2* |  |  | EN(A,D)4X48L24**+WALLCON | *80CTL1352422A* | 24200 |  |  | 17 | 8.1 | 21400 |  |  | 16600 | 77.57% | 2.02 | Both | 504.1667 | 2.0167 | HRCU-A-CB (Split System: Heat Pump with Remote Outdoor Unit-Air-Source) | N/A
210595691 | Central Heat Pump | KENMORE | (C,H,T)VH825GKA2* |  |  | EN(A,D)4X48L24**+WALLCON | *95CSU1002122A* | 24200 |  |  | 17 | 8.1 | 21200 |  |  | 16600 | 78.3% | 2.02 | Both | 504.1667 | 2.0167 | HRCU-A-CB (Split System: Heat Pump with Remote Outdoor Unit-Air-Source) | N/A
210595724 | Central Heat Pump | KENMORE | (C,H,T)VH825GKA2* |  |  | EN(A,D,W)4X48L21**+WALLCON | *96CTN1002122A* | 24200 |  |  | 17 | 8.1 | 21400 |  |  | 16600 | 77.57% | 2.02 | Both | 504.1667 | 2.0167 | HRCU-A-CB (Split System: Heat Pump with Remote Outdoor Unit-Air-Source) | N/A
210471131 | Central Heat Pump | KENMORE | (C,H,T)VH837GKA2* |  |  | EHD4X60AAL+WALLCON | *95CSU1002122A* | 33000 |  |  | 17 | 8.1 | 32200 |  |  | 24800 | 77.02% | 2.02 | Both | 687.5 | 2.75 | HRCU-A-CB (Split System: Heat Pump with Remote Outdoor Unit-Air-Source) | N/A
210600006 | Central Heat Pump | TEMPSTAR | TVH825GKA2* |  |  | END4X42L17**+WALLCON | *80CTL0901716A* | 24000 |  |  | 17 | 8.1 | 21400 |  |  | 16600 | 77.57% | 2 | Both | 500 | 2 | HRCU-A-CB (Split System: Heat Pump with Remote Outdoor Unit-Air-Source) | N/A
210599993 | Central Heat Pump | TEMPSTAR | TVH825GKA2* |  |  | EN(A,D,W)4X48L21**+WALLCON | *95CSU1002122A* | 24200 |  |  | 17 | 8.1 | 21200 |  |  | 16600 | 78.3% | 2.02 | Both | 504.1667 | 2.0167 | HRCU-A-CB (Split System: Heat Pump with Remote Outdoor Unit-Air-Source) | N/A
210599996 | Central Heat Pump | TEMPSTAR | TVH825GKA2* |  |  | EN(A,D,W)4X48L21**+WALLCON | *96CTN1002122A* | 24200 |  |  | 17 | 8.1 | 21400 |  |  | 16600 | 77.57% | 2.02 | Both | 504.1667 | 2.0167 | HRCU-A-CB (Split System: Heat Pump with Remote Outdoor Unit-Air-Source) | N/A
210599961 | Central Heat Pump | TEMPSTAR | TVH825GKA2* |  |  | EN(A,D)4X48L24**+WALLCON | *80CTL1352422A* | 24200 |  |  | 17 | 8.1 | 21400 |  |  | 16600 | 77.57% | 2.02 | Both | 504.1667 | 2.0167 | HRCU-A-CB (Split System: Heat Pump with Remote Outdoor Unit-Air-Source) | N/A
210599967 | Central Heat Pump | TEMPSTAR | TVH825GKA2* |  |  | EN(A,D)4X48L24**+WALLCON | *97CMN1002122A* | 24200 |  |  | 17 | 8.1 | 21400 |  |  | 16600 | 77.57% | 2.02 | Both | 504.1667 | 2.0167 | HRCU-A-CB (Split System: Heat Pump with Remote Outdoor Unit-Air-Source) | N/A
210600000 | Central Heat Pump | TEMPSTAR | TVH825GKA2* |  |  | EN(A,D,W)4X48L21**+WALLCON | *97CMN1002122A* | 24200 |  |  | 17 | 8.1 | 21400 |  |  | 16600 | 77.57% | 2.02 | Both | 504.1667 | 2.0167 | HRCU-A-CB (Split System: Heat Pump with Remote Outdoor Unit-Air-Source) | N/A
210599963 | Central Heat Pump | TEMPSTAR | TVH825GKA2* |  |  | EN(A,D)4X48L24**+WALLCON | *95CSU1002122A* | 24200 |  |  | 17 | 8.1 | 21200 |  |  | 16600 | 78.3% | 2.02 | Both | 504.1667 | 2.0167 | HRCU-A-CB (Split System: Heat Pump with Remote Outdoor Unit-Air-Source) | N/A
210599964 | Central Heat Pump | TEMPSTAR | TVH825GKA2* |  |  | EN(A,D)4X48L24**+WALLCON | *96CTN1002122A* | 24200 |  |  | 17 | 8.1 | 21400 |  |  | 16600 | 77.57% | 2.02 | Both | 504.1667 | 2.0167 | HRCU-A-CB (Split System: Heat Pump with Remote Outdoor Unit-Air-Source) | N/A
210599965 | Central Heat Pump | TEMPSTAR | TVH825GKA2* |  |  | EN(A,D)4X48L24**+WALLCON | *96CTN1202422A* | 24200 |  |  | 17 | 8.1 | 21200 |  |  | 16600 | 78.3% | 2.02 | Both | 504.1667 | 2.0167 | HRCU-A-CB (Split System: Heat Pump with Remote Outdoor Unit-Air-Source) | N/A
210600134 | Central Heat Pump | TEMPSTAR | TVH837GKA** |  |  | EHD4X60AAL+WALLCON | *95CSU0802120A* | 33000 |  |  | 17 | 8.1 | 32200 |  |  | 24800 | 77.02% | 2.02 | Both | 687.5 | 2.75 | HRCU-A-CB (Split System: Heat Pump with Remote Outdoor Unit-Air-Source) | N/A
210599068 | Central Heat Pump | ARCOAIRE | HVH837GKA** |  |  | EA*4X36L21A*+WALLCON | *95CSU1002122A* | 31600 |  |  | 17.5 | 8.1 | 33000 |  |  | 24200 | 73.33% | 1.86 | Both | 658.3333 | 2.6333 | HRCU-A-CB (Split System: Heat Pump with Remote Outdoor Unit-Air-Source) | N/A
210596668 | Central Heat Pump | DAY & NIGHT | CVH825GKA2* |  |  | EA*4X42L21A*+WALLCON | *80CTL0901716A* | 23800 |  |  | 17.5 | 8.1 | 21400 |  |  | 16500 | 77.1% | 1.98 | Both | 495.8333 | 1.9833 | HRCU-A-CB (Split System: Heat Pump with Remote Outdoor Unit-Air-Source) | N/A
210599065 | Central Heat Pump | HEIL | HVH837GKA** |  |  | EA*4X36L21A*+WALLCON | *95CSU1002122A* | 31600 |  |  | 17.5 | 8.1 | 33000 |  |  | 24200 | 73.33% | 1.86 | Both | 658.3333 | 2.6333 | HRCU-A-CB (Split System: Heat Pump with Remote Outdoor Unit-Air-Source) | N/A
210600078 | Central Heat Pump | TEMPSTAR | TVH837GKA** |  |  | EA*4X36L21A*+WALLCON | *95CSU1002122A* | 31600 |  |  | 17.5 | 8.1 | 33000 |  |  | 24200 | 73.33% | 1.86 | Both | 658.3333 | 2.6333 | HRCU-A-CB (Split System: Heat Pump with Remote Outdoor Unit-Air-Source) | N/A
210599859 | Central Heat Pump | TEMPSTAR | TVH825GKA2* |  |  | EA*4X42L21A*+WALLCON | *80CTL0901716A* | 23800 |  |  | 17.5 | 8.1 | 21400 |  |  | 16500 | 77.1% | 1.98 | Both | 495.8333 | 1.9833 | HRCU-A-CB (Split System: Heat Pump with Remote Outdoor Unit-Air-Source) | N/A
210599409 | Central Heat Pump | AIRQUEST | HVH837GKA** |  |  | EHD4X60AAL+WALLCON | *80CTL0901716A* | 33000 |  |  | 17.5 | 8.1 | 32200 |  |  | 24800 | 77.02% | 2.02 | Both | 687.5 | 2.75 | HRCU-A-CB (Split System: Heat Pump with Remote Outdoor Unit-Air-Source) | N/A
210598018 | Central Heat Pump | AIRQUEST | HVH825GKA2* |  |  | EA*4X48L21A*+WALLCON | *80CTL0901716A* | 24200 |  |  | 17.5 | 8.1 | 20800 |  |  | 16500 | 79.33% | 2.04 | Both | 504.1667 | 2.0167 | HRCU-A-CB (Split System: Heat Pump with Remote Outdoor Unit-Air-Source) | N/A
210598470 | Central Heat Pump | ARCOAIRE | HVH825GKA2* |  |  | EN(A,D,W)4X48L21**+WALLCON | *80CSU0401712A* | 24200 |  |  | 17.5 | 8.1 | 21200 |  |  | 16600 | 78.3% | 2.02 | Both | 504.1667 | 2.0167 | HRCU-A-CB (Split System: Heat Pump with Remote Outdoor Unit-Air-Source) | N/A
210599410 | Central Heat Pump | ARCOAIRE | HVH837GKA** |  |  | EHD4X60AAL+WALLCON | *80CTL0901716A* | 33000 |  |  | 17.5 | 8.1 | 32200 |  |  | 24800 | 77.02% | 2.02 | Both | 687.5 | 2.75 | HRCU-A-CB (Split System: Heat Pump with Remote Outdoor Unit-Air-Source) | N/A
210471298 | Central Heat Pump | CARRIER | 25VNA837A*031* |  |  | CSPH*6012AL*+UI | 58TN*A090C17**16 | 33000 |  |  | 17.5 | 8.1 | 32200 |  |  | 24800 | 77.02% | 2.02 | Both | 687.5 | 2.75 | HRCU-A-CB (Split System: Heat Pump with Remote Outdoor Unit-Air-Source) | N/A
210597512 | Central Heat Pump | COMFORTMAKER | CVH837GKA** |  |  | EHD4X60AAL+WALLCON | *80CTL0901716A* | 33000 |  |  | 17.5 | 8.1 | 32200 |  |  | 24800 | 77.02% | 2.02 | Both | 687.5 | 2.75 | HRCU-A-CB (Split System: Heat Pump with Remote Outdoor Unit-Air-Source) | N/A
210596821 | Central Heat Pump | COMFORTMAKER | CVH825GKA2* |  |  | EA*4X48L21A*+WALLCON | *80CTL0901716A* | 24200 |  |  | 17.5 | 8.1 | 20800 |  |  | 16500 | 79.33% | 2.04 | Both | 504.1667 | 2.0167 | HRCU-A-CB (Split System: Heat Pump with Remote Outdoor Unit-Air-Source) | N/A
210598467 | Central Heat Pump | HEIL | HVH825GKA2* |  |  | EN(A,D,W)4X48L21**+WALLCON | *80CSU0401712A* | 24200 |  |  | 17.5 | 8.1 | 21200 |  |  | 16600 | 78.3% | 2.02 | Both | 504.1667 | 2.0167 | HRCU-A-CB (Split System: Heat Pump with Remote Outdoor Unit-Air-Source) | N/A
210599407 | Central Heat Pump | HEIL | HVH837GKA** |  |  | EHD4X60AAL+WALLCON | *80CTL0901716A* | 33000 |  |  | 17.5 | 8.1 | 32200 |  |  | 24800 | 77.02% | 2.02 | Both | 687.5 | 2.75 | HRCU-A-CB (Split System: Heat Pump with Remote Outdoor Unit-Air-Source) | N/A
210595858 | Central Heat Pump | KENMORE | (C,H,T)VH837GKA** |  |  | EHD4X60AAL+WALLCON | *80CTL0901716A* | 33000 |  |  | 17.5 | 8.1 | 32200 |  |  | 24800 | 77.02% | 2.02 | Both | 687.5 | 2.75 | HRCU-A-CB (Split System: Heat Pump with Remote Outdoor Unit-Air-Source) | N/A
210600130 | Central Heat Pump | TEMPSTAR | TVH837GKA** |  |  | EHD4X60AAL+WALLCON | *80CTL0901716A* | 33000 |  |  | 17.5 | 8.1 | 32200 |  |  | 24800 | 77.02% | 2.02 | Both | 687.5 | 2.75 | HRCU-A-CB (Split System: Heat Pump with Remote Outdoor Unit-Air-Source) | N/A
210609972 | Central Heat Pump | FRANKLIN | ASZV903610A* |  |  | AMVE36CP1400A* |  | 33600 |  |  | 18.5 | 8.2 | 34000 |  |  | 24400 | 71.76% | 1.8 | Both | 700 | 2.8 | HRCU-A-CB (Split System: Heat Pump with Remote Outdoor Unit-Air-Source) | N/A
210609966 | Central Heat Pump | GOODMAN | GSZV903610A* |  |  | AMVE36CP1400A* |  | 33600 |  |  | 18.5 | 8.2 | 34000 |  |  | 24400 | 71.76% | 1.8 | Both | 700 | 2.8 | HRCU-A-CB (Split System: Heat Pump with Remote Outdoor Unit-Air-Source) | N/A
212383390 | Central Heat Pump | AIRQUEST | DLCURAH36ABK |  |  | EA*4X37L17A* | *80ESU0601716A | 36600 |  |  | 15.5 | 8.5 | 39500 |  |  | 35000 | 88.61% | 2.04 | Both | 762.5 | 3.05 | HRCU-A-CB (Split System: Heat Pump with Remote Outdoor Unit-Air-Source) | N/A
212383402 | Central Heat Pump | AIRQUEST | DLCURAH36ABK |  |  | EA*4X37L21A* | *80ES(N,L)0701716A* | 36600 |  |  | 15.5 | 8.5 | 39000 |  |  | 34800 | 89.23% | 2.1 | Both | 762.5 | 3.05 | HRCU-A-CB (Split System: Heat Pump with Remote Outdoor Unit-Air-Source) | N/A
212383459 | Central Heat Pump | AIRQUEST | DLCURAH36ABK |  |  | EA*4X43L21A* | *80ES(N,L)0701716A* | 36800 |  |  | 15.5 | 8.5 | 39000 |  |  | 34800 | 89.23% | 2.1 | Both | 766.6667 | 3.0667 | HRCU-A-CB (Split System: Heat Pump with Remote Outdoor Unit-Air-Source) | N/A
212383415 | Central Heat Pump | ARCOAIRE | DLCURAH36ABK |  |  | EA*4X37L21A* | *95ESU0601716A* | 36800 |  |  | 15.5 | 8.5 | 39000 |  |  | 34800 | 89.23% | 2.1 | Both | 766.6667 | 3.0667 | HRCU-A-CB (Split System: Heat Pump with Remote Outdoor Unit-Air-Source) | N/A
212383412 | Central Heat Pump | BRYANT HEATING AND COOLING SYSTEMS | 38MURAQ36AB3* |  |  | CAP**3721AL* | 935SA48060E17*** | 36800 |  |  | 15.5 | 8.5 | 39000 |  |  | 34800 | 89.23% | 2.1 | Both | 766.6667 | 3.0667 | HRCU-A-CB (Split System: Heat Pump with Remote Outdoor Unit-Air-Source) | N/A
212383387 | Central Heat Pump | CARRIER | 38MURAQ36AB3* |  |  | CAP**3717AL* | 58SU*A060E17**16 | 36600 |  |  | 15.5 | 8.5 | 39500 |  |  | 35000 | 88.61% | 2.04 | Both | 762.5 | 3.05 | HRCU-A-CB (Split System: Heat Pump with Remote Outdoor Unit-Air-Source) | N/A
212383399 | Central Heat Pump | CARRIER | 38MURAQ36AB3* |  |  | CAP**3721AL* | 58S(B,C)*A070E17**16 | 36600 |  |  | 15.5 | 8.5 | 39000 |  |  | 34800 | 89.23% | 2.1 | Both | 762.5 | 3.05 | HRCU-A-CB (Split System: Heat Pump with Remote Outdoor Unit-Air-Source) | N/A
212383456 | Central Heat Pump | CARRIER | 38MURAQ36AB3* |  |  | CAP**4321AL* | 58S(B,C)*A070E17**16 | 36800 |  |  | 15.5 | 8.5 | 39000 |  |  | 34800 | 89.23% | 2.1 | Both | 766.6667 | 3.0667 | HRCU-A-CB (Split System: Heat Pump with Remote Outdoor Unit-Air-Source) | N/A
212383392 | Central Heat Pump | COMFORTMAKER | DLCURAH36ABK |  |  | EA*4X37L17A* | *80ESU0601716A | 36600 |  |  | 15.5 | 8.5 | 39500 |  |  | 35000 | 88.61% | 2.04 | Both | 762.5 | 3.05 | HRCU-A-CB (Split System: Heat Pump with Remote Outdoor Unit-Air-Source) | N/A
212383404 | Central Heat Pump | COMFORTMAKER | DLCURAH36ABK |  |  | EA*4X37L21A* | *80ES(N,L)0701716A* | 36600 |  |  | 15.5 | 8.5 | 39000 |  |  | 34800 | 89.23% | 2.1 | Both | 762.5 | 3.05 | HRCU-A-CB (Split System: Heat Pump with Remote Outdoor Unit-Air-Source) | N/A
212383416 | Central Heat Pump | COMFORTMAKER | DLCURAH36ABK |  |  | EA*4X37L21A* | *95ESU0601716A* | 36800 |  |  | 15.5 | 8.5 | 39000 |  |  | 34800 | 89.23% | 2.1 | Both | 766.6667 | 3.0667 | HRCU-A-CB (Split System: Heat Pump with Remote Outdoor Unit-Air-Source) | N/A
212383405 | Central Heat Pump | DAY & NIGHT | DLCURAH36ABK |  |  | EA*4X37L21A* | *80ES(N,L)0701716A* | 36600 |  |  | 15.5 | 8.5 | 39000 |  |  | 34800 | 89.23% | 2.1 | Both | 762.5 | 3.05 | HRCU-A-CB (Split System: Heat Pump with Remote Outdoor Unit-Air-Source) | N/A
212383410 | Central Heat Pump | GRANDAIRE | WDLCURAH36ABK |  |  | WLA*374CA* | WFER070B048A* | 36600 |  |  | 15.5 | 8.5 | 39000 |  |  | 34800 | 89.23% | 2.1 | Both | 762.5 | 3.05 | HRCU-A-CB (Split System: Heat Pump with Remote Outdoor Unit-Air-Source) | N/A
212383422 | Central Heat Pump | GRANDAIRE | WDLCURAH36ABK |  |  | WLA*374CA* | WFSU060B048A* | 36800 |  |  | 15.5 | 8.5 | 39000 |  |  | 34800 | 89.23% | 2.1 | Both | 766.6667 | 3.0667 | HRCU-A-CB (Split System: Heat Pump with Remote Outdoor Unit-Air-Source) | N/A
212383394 | Central Heat Pump | HEIL | DLCURAH36ABK |  |  | EA*4X37L17A* | *80ESU0601716A | 36600 |  |  | 15.5 | 8.5 | 39500 |  |  | 35000 | 88.61% | 2.04 | Both | 762.5 | 3.05 | HRCU-A-CB (Split System: Heat Pump with Remote Outdoor Unit-Air-Source) | N/A
212383407 | Central Heat Pump | KEEPRITE | DLCURAH36ABK |  |  | EA*4X37L21A* | *80ES(N,L)0701716A* | 36600 |  |  | 15.5 | 8.5 | 39000 |  |  | 34800 | 89.23% | 2.1 | Both | 762.5 | 3.05 | HRCU-A-CB (Split System: Heat Pump with Remote Outdoor Unit-Air-Source) | N/A
212383419 | Central Heat Pump | KEEPRITE | DLCURAH36ABK |  |  | EA*4X37L21A* | *95ESU0601716A* | 36800 |  |  | 15.5 | 8.5 | 39000 |  |  | 34800 | 89.23% | 2.1 | Both | 766.6667 | 3.0667 | HRCU-A-CB (Split System: Heat Pump with Remote Outdoor Unit-Air-Source) | N/A
212383401 | Central Heat Pump | PAYNE HEATING AND COOLING | 38MURAQ36AB3* |  |  | CAP**3721AL* | PG80ES(A,L)A48070B** | 36600 |  |  | 15.5 | 8.5 | 39000 |  |  | 34800 | 89.23% | 2.1 | Both | 762.5 | 3.05 | HRCU-A-CB (Split System: Heat Pump with Remote Outdoor Unit-Air-Source) | N/A
212383396 | Central Heat Pump | SMART COMFORT | DLCURAH36ABK |  |  | EA*4X37L17A* | *80ESU0601716A | 36600 |  |  | 15.5 | 8.5 | 39500 |  |  | 35000 | 88.61% | 2.04 | Both | 762.5 | 3.05 | HRCU-A-CB (Split System: Heat Pump with Remote Outdoor Unit-Air-Source) | N/A
212383408 | Central Heat Pump | SMART COMFORT | DLCURAH36ABK |  |  | EA*4X37L21A* | *80ES(N,L)0701716A* | 36600 |  |  | 15.5 | 8.5 | 39000 |  |  | 34800 | 89.23% | 2.1 | Both | 762.5 | 3.05 | HRCU-A-CB (Split System: Heat Pump with Remote Outdoor Unit-Air-Source) | N/A
212383465 | Central Heat Pump | SMART COMFORT | DLCURAH36ABK |  |  | EA*4X43L21A* | *80ES(N,L)0701716A* | 36800 |  |  | 15.5 | 8.5 | 39000 |  |  | 34800 | 89.23% | 2.1 | Both | 766.6667 | 3.0667 | HRCU-A-CB (Split System: Heat Pump with Remote Outdoor Unit-Air-Source) | N/A
212383409 | Central Heat Pump | TEMPSTAR | DLCURAH36ABK |  |  | EA*4X37L21A* | *80ES(N,L)0701716A* | 36600 |  |  | 15.5 | 8.5 | 39000 |  |  | 34800 | 89.23% | 2.1 | Both | 762.5 | 3.05 | HRCU-A-CB (Split System: Heat Pump with Remote Outdoor Unit-Air-Source) | N/A
212383421 | Central Heat Pump | TEMPSTAR | DLCURAH36ABK |  |  | EA*4X37L21A* | *95ESU0601716A* | 36800 |  |  | 15.5 | 8.5 | 39000 |  |  | 34800 | 89.23% | 2.1 | Both | 766.6667 | 3.0667 | HRCU-A-CB (Split System: Heat Pump with Remote Outdoor Unit-Air-Source) | N/A
211230661 | Central Heat Pump | AIRQUEST | DLCURAH36ABK |  |  | EN(A,D)4X48L24** | *95ESN1002122A* | 37600 |  |  | 15.5 | 8.5 | 39500 |  |  | 35000 | 88.61% | 2.08 | Both | 783.3333 | 3.1333 | HRCU-A-CB (Split System: Heat Pump with Remote Outdoor Unit-Air-Source) | N/A
211230662 | Central Heat Pump | ARCOAIRE | DLCURAH36ABK |  |  | EN(A,D)4X48L24** | *95ESN1002122A* | 37600 |  |  | 15.5 | 8.5 | 39500 |  |  | 35000 | 88.61% | 2.08 | Both | 783.3333 | 3.1333 | HRCU-A-CB (Split System: Heat Pump with Remote Outdoor Unit-Air-Source) | N/A
211230620 | Central Heat Pump | ARCOAIRE | DLCURAH36ABK |  |  | EN(A,D)4X48L24** | *92ESN1002122A* | 37600 |  |  | 15.5 | 8.5 | 39500 |  |  | 35000 | 88.61% | 2.08 | Both | 783.3333 | 3.1333 | HRCU-A-CB (Split System: Heat Pump with Remote Outdoor Unit-Air-Source) | N/A
211230740 | Central Heat Pump | BRYANT HEATING AND COOLING SYSTEMS | 38MURAQ36AB3* |  |  | CNPV*4824AL* | 935SA66100E21*** | 37400 |  |  | 15.5 | 8.5 | 39500 |  |  | 35000 | 88.61% | 2.08 | Both | 779.1667 | 3.1167 | HRCU-A-CB (Split System: Heat Pump with Remote Outdoor Unit-Air-Source) | N/A
211230618 | Central Heat Pump | BRYANT HEATING AND COOLING SYSTEMS | 38MURAQ36AB3* |  |  | CNPV*4824AL* | 912SD66100E21*** | 37600 |  |  | 15.5 | 8.5 | 39500 |  |  | 35000 | 88.61% | 2.08 | Both | 783.3333 | 3.1333 | HRCU-A-CB (Split System: Heat Pump with Remote Outdoor Unit-Air-Source) | N/A
211257769 | Central Heat Pump | CARRIER | 38MURAQ18AB3* |  |  | CAP**2414AL* | 59SC5B040E14**10 | 17700 |  |  | 15.5 | 8.5 | 18700 |  |  | 19000 | 101.6% | 2.28 | Both | 368.75 | 1.475 | HRCU-A-CB (Split System: Heat Pump with Remote Outdoor Unit-Air-Source) | N/A
211257949 | Central Heat Pump | CARRIER | 38MURAQ18AB3* |  |  | CNPV*1814AL* | 58SP*A045V14**12 | 17400 |  |  | 15.5 | 8.5 | 18600 |  |  | 19400 | 104.3% | 2.32 | Both | 362.5 | 1.45 | HRCU-A-CB (Split System: Heat Pump with Remote Outdoor Unit-Air-Source) | N/A
211230743 | Central Heat Pump | COMFORTMAKER | DLCURAH36ABK |  |  | EN(A,D)4X48L24** | *95ESU1002122A* | 37400 |  |  | 15.5 | 8.5 | 39500 |  |  | 35000 | 88.61% | 2.08 | Both | 779.1667 | 3.1167 | HRCU-A-CB (Split System: Heat Pump with Remote Outdoor Unit-Air-Source) | N/A
211230663 | Central Heat Pump | COMFORTMAKER | DLCURAH36ABK |  |  | EN(A,D)4X48L24** | *95ESN1002122A* | 37600 |  |  | 15.5 | 8.5 | 39500 |  |  | 35000 | 88.61% | 2.08 | Both | 783.3333 | 3.1333 | HRCU-A-CB (Split System: Heat Pump with Remote Outdoor Unit-Air-Source) | N/A
211230621 | Central Heat Pump | COMFORTMAKER | DLCURAH36ABK |  |  | EN(A,D)4X48L24** | *92ESN1002122A* | 37600 |  |  | 15.5 | 8.5 | 39500 |  |  | 35000 | 88.61% | 2.08 | Both | 783.3333 | 3.1333 | HRCU-A-CB (Split System: Heat Pump with Remote Outdoor Unit-Air-Source) | N/A
211230744 | Central Heat Pump | DAY & NIGHT | DLCURAH36ABK |  |  | EN(A,D)4X48L24** | *95ESU1002122A* | 37400 |  |  | 15.5 | 8.5 | 39500 |  |  | 35000 | 88.61% | 2.08 | Both | 779.1667 | 3.1167 | HRCU-A-CB (Split System: Heat Pump with Remote Outdoor Unit-Air-Source) | N/A
211230745 | Central Heat Pump | HEIL | DLCURAH36ABK |  |  | EN(A,D)4X48L24** | *95ESU1002122A* | 37400 |  |  | 15.5 | 8.5 | 39500 |  |  | 35000 | 88.61% | 2.08 | Both | 779.1667 | 3.1167 | HRCU-A-CB (Split System: Heat Pump with Remote Outdoor Unit-Air-Source) | N/A
211230623 | Central Heat Pump | HEIL | DLCURAH36ABK |  |  | EN(A,D)4X48L24** | *92ESN1002122A* | 37600 |  |  | 15.5 | 8.5 | 39500 |  |  | 35000 | 88.61% | 2.08 | Both | 783.3333 | 3.1333 | HRCU-A-CB (Split System: Heat Pump with Remote Outdoor Unit-Air-Source) | N/A
211230746 | Central Heat Pump | KEEPRITE | DLCURAH36ABK |  |  | EN(A,D)4X48L24** | *95ESU1002122A* | 37400 |  |  | 15.5 | 8.5 | 39500 |  |  | 35000 | 88.61% | 2.08 | Both | 779.1667 | 3.1167 | HRCU-A-CB (Split System: Heat Pump with Remote Outdoor Unit-Air-Source) | N/A
211230666 | Central Heat Pump | KEEPRITE | DLCURAH36ABK |  |  | EN(A,D)4X48L24** | *95ESN1002122A* | 37600 |  |  | 15.5 | 8.5 | 39500 |  |  | 35000 | 88.61% | 2.08 | Both | 783.3333 | 3.1333 | HRCU-A-CB (Split System: Heat Pump with Remote Outdoor Unit-Air-Source) | N/A
211230624 | Central Heat Pump | KEEPRITE | DLCURAH36ABK |  |  | EN(A,D)4X48L24** | *92ESN1002122A* | 37600 |  |  | 15.5 | 8.5 | 39500 |  |  | 35000 | 88.61% | 2.08 | Both | 783.3333 | 3.1333 | HRCU-A-CB (Split System: Heat Pump with Remote Outdoor Unit-Air-Source) | N/A
211230747 | Central Heat Pump | SMART COMFORT | DLCURAH36ABK |  |  | EN(A,D)4X48L24** | *95ESU1002122A* | 37400 |  |  | 15.5 | 8.5 | 39500 |  |  | 35000 | 88.61% | 2.08 | Both | 779.1667 | 3.1167 | HRCU-A-CB (Split System: Heat Pump with Remote Outdoor Unit-Air-Source) | N/A
211230625 | Central Heat Pump | SMART COMFORT | DLCURAH36ABK |  |  | EN(A,D)4X48L24** | *92ESN1002122A* | 37600 |  |  | 15.5 | 8.5 | 39500 |  |  | 35000 | 88.61% | 2.08 | Both | 783.3333 | 3.1333 | HRCU-A-CB (Split System: Heat Pump with Remote Outdoor Unit-Air-Source) | N/A
211230668 | Central Heat Pump | TEMPSTAR | DLCURAH36ABK |  |  | EN(A,D)4X48L24** | *95ESN1002122A* | 37600 |  |  | 15.5 | 8.5 | 39500 |  |  | 35000 | 88.61% | 2.08 | Both | 783.3333 | 3.1333 | HRCU-A-CB (Split System: Heat Pump with Remote Outdoor Unit-Air-Source) | N/A
212383437 | Central Heat Pump | AIRQUEST | DLCURAH36ABK |  |  | EA*4X37L21A* | *92ESN1002120A* | 37200 |  |  | 16 | 8.5 | 39000 |  |  | 34800 | 89.23% | 2.12 | Both | 775 | 3.1 | HRCU-A-CB (Split System: Heat Pump with Remote Outdoor Unit-Air-Source) | N/A
212383484 | Central Heat Pump | ARCOAIRE | DLCURAH36ABK |  |  | EA*4X48L21A* | *80ES(N,L)0701716A* | 35600 |  |  | 16 | 8.5 | 37800 |  |  | 34600 | 91.53% | 2.04 | Both | 741.6667 | 2.9667 | HRCU-A-CB (Split System: Heat Pump with Remote Outdoor Unit-Air-Source) | N/A
212383427 | Central Heat Pump | ARCOAIRE | DLCURAH36ABK |  |  | EA*4X37L21A* | *80VTL0902120A* | 36200 |  |  | 16 | 8.5 | 38500 |  |  | 34800 | 90.39% | 2.06 | Both | 754.1667 | 3.0167 | HRCU-A-CB (Split System: Heat Pump with Remote Outdoor Unit-Air-Source) | N/A
212383472 | Central Heat Pump | ARCOAIRE | DLCURAH36ABK |  |  | EA*4X43L21A* | *92ESN0801716A* | 36400 |  |  | 16 | 8.5 | 38500 |  |  | 34800 | 90.39% | 2.08 | Both | 758.3333 | 3.0333 | HRCU-A-CB (Split System: Heat Pump with Remote Outdoor Unit-Air-Source) | N/A
212383438 | Central Heat Pump | ARCOAIRE | DLCURAH36ABK |  |  | EA*4X37L21A* | *92ESN1002120A* | 37200 |  |  | 16 | 8.5 | 39000 |  |  | 34800 | 89.23% | 2.12 | Both | 775 | 3.1 | HRCU-A-CB (Split System: Heat Pump with Remote Outdoor Unit-Air-Source) | N/A
212383481 | Central Heat Pump | BRYANT HEATING AND COOLING SYSTEMS | 38MURAQ36AB3* |  |  | CAP**4821AL* | 8(0,1)*SA48070E17*** | 35600 |  |  | 16 | 8.5 | 37800 |  |  | 34600 | 91.53% | 2.04 | Both | 741.6667 | 2.9667 | HRCU-A-CB (Split System: Heat Pump with Remote Outdoor Unit-Air-Source) | N/A
212383424 | Central Heat Pump | BRYANT HEATING AND COOLING SYSTEMS | 38MURAQ36AB3* |  |  | CAP**3721AL* | 82*TA60090V21*** | 36200 |  |  | 16 | 8.5 | 38500 |  |  | 34800 | 90.39% | 2.06 | Both | 754.1667 | 3.0167 | HRCU-A-CB (Split System: Heat Pump with Remote Outdoor Unit-Air-Source) | N/A
211230952 | Central Heat Pump | CARRIER | 38MURAQ36AB3* |  |  | CAP**4824AL* | GG96VTAA66120D | 36000 |  |  | 16 | 8.5 | 38500 |  |  | 34600 | 89.87% | 2.06 | Both | 750 | 3 | HRCU-A-CB (Split System: Heat Pump with Remote Outdoor Unit-Air-Source) | N/A
212383468 | Central Heat Pump | CARRIER | 38MURAQ36AB3* |  |  | CAP**4321AL* | 59SC2D080E17**16 | 36400 |  |  | 16 | 8.5 | 38500 |  |  | 34800 | 90.39% | 2.08 | Both | 758.3333 | 3.0333 | HRCU-A-CB (Split System: Heat Pump with Remote Outdoor Unit-Air-Source) | N/A
212383434 | Central Heat Pump | CARRIER | 38MURAQ36AB3* |  |  | CAP**3721AL* | 59SC2D100E21**20 | 37200 |  |  | 16 | 8.5 | 39000 |  |  | 34800 | 89.23% | 2.12 | Both | 775 | 3.1 | HRCU-A-CB (Split System: Heat Pump with Remote Outdoor Unit-Air-Source) | N/A
212383485 | Central Heat Pump | COMFORTMAKER | DLCURAH36ABK |  |  | EA*4X48L21A* | *80ES(N,L)0701716A* | 35600 |  |  | 16 | 8.5 | 37800 |  |  | 34600 | 91.53% | 2.04 | Both | 741.6667 | 2.9667 | HRCU-A-CB (Split System: Heat Pump with Remote Outdoor Unit-Air-Source) | N/A
212383428 | Central Heat Pump | COMFORTMAKER | DLCURAH36ABK |  |  | EA*4X37L21A* | *80VTL0902120A* | 36200 |  |  | 16 | 8.5 | 38500 |  |  | 34800 | 90.39% | 2.06 | Both | 754.1667 | 3.0167 | HRCU-A-CB (Split System: Heat Pump with Remote Outdoor Unit-Air-Source) | N/A
212383473 | Central Heat Pump | COMFORTMAKER | DLCURAH36ABK |  |  | EA*4X43L21A* | *92ESN0801716A* | 36400 |  |  | 16 | 8.5 | 38500 |  |  | 34800 | 90.39% | 2.08 | Both | 758.3333 | 3.0333 | HRCU-A-CB (Split System: Heat Pump with Remote Outdoor Unit-Air-Source) | N/A
212383474 | Central Heat Pump | DAY & NIGHT | DLCURAH36ABK |  |  | EA*4X43L21A* | *92ESN0801716A* | 36400 |  |  | 16 | 8.5 | 38500 |  |  | 34800 | 90.39% | 2.08 | Both | 758.3333 | 3.0333 | HRCU-A-CB (Split System: Heat Pump with Remote Outdoor Unit-Air-Source) | N/A
212383440 | Central Heat Pump | DAY & NIGHT | DLCURAH36ABK |  |  | EA*4X37L21A* | *92ESN1002120A* | 37200 |  |  | 16 | 8.5 | 39000 |  |  | 34800 | 89.23% | 2.12 | Both | 775 | 3.1 | HRCU-A-CB (Split System: Heat Pump with Remote Outdoor Unit-Air-Source) | N/A
212383491 | Central Heat Pump | GRANDAIRE | WDLCURAH36ABK |  |  | WLA*484CA* | WFER070B048A* | 35600 |  |  | 16 | 8.5 | 37800 |  |  | 34600 | 91.53% | 2.04 | Both | 741.6667 | 2.9667 | HRCU-A-CB (Split System: Heat Pump with Remote Outdoor Unit-Air-Source) | N/A
212383479 | Central Heat Pump | GRANDAIRE | WDLCURAH36ABK |  |  | WLA*434CA* | WFAX080B048A* | 36400 |  |  | 16 | 8.5 | 38500 |  |  | 34800 | 90.39% | 2.08 | Both | 758.3333 | 3.0333 | HRCU-A-CB (Split System: Heat Pump with Remote Outdoor Unit-Air-Source) | N/A
212383445 | Central Heat Pump | GRANDAIRE | WDLCURAH36ABK |  |  | WLA*374CA* | WFAX100C060A* | 37200 |  |  | 16 | 8.5 | 39000 |  |  | 34800 | 89.23% | 2.12 | Both | 775 | 3.1 | HRCU-A-CB (Split System: Heat Pump with Remote Outdoor Unit-Air-Source) | N/A
212383430 | Central Heat Pump | HEIL | DLCURAH36ABK |  |  | EA*4X37L21A* | *80VTL0902120A* | 36200 |  |  | 16 | 8.5 | 38500 |  |  | 34800 | 90.39% | 2.06 | Both | 754.1667 | 3.0167 | HRCU-A-CB (Split System: Heat Pump with Remote Outdoor Unit-Air-Source) | N/A
212383475 | Central Heat Pump | HEIL | DLCURAH36ABK |  |  | EA*4X43L21A* | *92ESN0801716A* | 36400 |  |  | 16 | 8.5 | 38500 |  |  | 34800 | 90.39% | 2.08 | Both | 758.3333 | 3.0333 | HRCU-A-CB (Split System: Heat Pump with Remote Outdoor Unit-Air-Source) | N/A
212383441 | Central Heat Pump | HEIL | DLCURAH36ABK |  |  | EA*4X37L21A* | *92ESN1002120A* | 37200 |  |  | 16 | 8.5 | 39000 |  |  | 34800 | 89.23% | 2.12 | Both | 775 | 3.1 | HRCU-A-CB (Split System: Heat Pump with Remote Outdoor Unit-Air-Source) | N/A
212383488 | Central Heat Pump | KEEPRITE | DLCURAH36ABK |  |  | EA*4X48L21A* | *80ES(N,L)0701716A* | 35600 |  |  | 16 | 8.5 | 37800 |  |  | 34600 | 91.53% | 2.04 | Both | 741.6667 | 2.9667 | HRCU-A-CB (Split System: Heat Pump with Remote Outdoor Unit-Air-Source) | N/A
212383476 | Central Heat Pump | KEEPRITE | DLCURAH36ABK |  |  | EA*4X43L21A* | *92ESN0801716A* | 36400 |  |  | 16 | 8.5 | 38500 |  |  | 34800 | 90.39% | 2.08 | Both | 758.3333 | 3.0333 | HRCU-A-CB (Split System: Heat Pump with Remote Outdoor Unit-Air-Source) | N/A
212383425 | Central Heat Pump | PAYNE HEATING AND COOLING | 38MURAQ36AB3* |  |  | CAP**3721AL* | PG80VTLA60090C** | 36200 |  |  | 16 | 8.5 | 38500 |  |  | 34800 | 90.39% | 2.06 | Both | 754.1667 | 3.0167 | HRCU-A-CB (Split System: Heat Pump with Remote Outdoor Unit-Air-Source) | N/A
212383470 | Central Heat Pump | PAYNE HEATING AND COOLING | 38MURAQ36AB3* |  |  | CAP**4321AL* | PG92ESAA48080B** | 36400 |  |  | 16 | 8.5 | 38500 |  |  | 34800 | 90.39% | 2.08 | Both | 758.3333 | 3.0333 | HRCU-A-CB (Split System: Heat Pump with Remote Outdoor Unit-Air-Source) | N/A
212383436 | Central Heat Pump | PAYNE HEATING AND COOLING | 38MURAQ36AB3* |  |  | CAP**3721AL* | PG92ESAA60100C** | 37200 |  |  | 16 | 8.5 | 39000 |  |  | 34800 | 89.23% | 2.12 | Both | 775 | 3.1 | HRCU-A-CB (Split System: Heat Pump with Remote Outdoor Unit-Air-Source) | N/A
212383490 | Central Heat Pump | TEMPSTAR | DLCURAH36ABK |  |  | EA*4X48L21A* | *80ES(N,L)0701716A* | 35600 |  |  | 16 | 8.5 | 37800 |  |  | 34600 | 91.53% | 2.04 | Both | 741.6667 | 2.9667 | HRCU-A-CB (Split System: Heat Pump with Remote Outdoor Unit-Air-Source) | N/A
212383478 | Central Heat Pump | TEMPSTAR | DLCURAH36ABK |  |  | EA*4X43L21A* | *92ESN0801716A* | 36400 |  |  | 16 | 8.5 | 38500 |  |  | 34800 | 90.39% | 2.08 | Both | 758.3333 | 3.0333 | HRCU-A-CB (Split System: Heat Pump with Remote Outdoor Unit-Air-Source) | N/A
211257908 | Central Heat Pump | CARRIER | 38MURAQ18AB3* |  |  | CAP**3017AL* | 59SU5A040E17**12 | 17800 |  |  | 16 | 8.5 | 18300 |  |  | 18500 | 101.1% | 2.22 | Both | 370.8333 | 1.4833 | HRCU-A-CB (Split System: Heat Pump with Remote Outdoor Unit-Air-Source) | N/A
211257933 | Central Heat Pump | CARRIER | 38MURAQ18AB3* |  |  | CAP**3017AL* | 59TP6B060V17**14 | 17800 |  |  | 16 | 8.5 | 18400 |  |  | 18500 | 100.5% | 2.22 | Both | 370.8333 | 1.4833 | HRCU-A-CB (Split System: Heat Pump with Remote Outdoor Unit-Air-Source) | N/A
211257765 | Central Heat Pump | CARRIER | 38MURAQ18AB3* |  |  | CAP**2414AL* | 59SP6A060V14**12 | 17800 |  |  | 16 | 8.5 | 18800 |  |  | 19000 | 101.1% | 2.28 | Both | 370.8333 | 1.4833 | HRCU-A-CB (Split System: Heat Pump with Remote Outdoor Unit-Air-Source) | N/A
211257808 | Central Heat Pump | CARRIER | 38MURAQ18AB3* |  |  | CAP**2417AL* | 59SC5B060E14**12 | 17800 |  |  | 16 | 8.5 | 18700 |  |  | 19000 | 101.6% | 2.28 | Both | 370.8333 | 1.4833 | HRCU-A-CB (Split System: Heat Pump with Remote Outdoor Unit-Air-Source) | N/A
211259605 | Central Heat Pump | COMFORTMAKER | DLCURAH18ABK |  |  | EA*4X19L17A* | *96VSN0601714A* | 18200 |  |  | 16 | 8.5 | 18200 |  |  | 17600 | 96.7% | 2.14 | Both | 379.1667 | 1.5167 | HRCU-A-CB (Split System: Heat Pump with Remote Outdoor Unit-Air-Source) | N/A
211258008 | Central Heat Pump | CARRIER | 38MURAQ18AB3* |  |  | CNPV*2417AL* | 58TP*A070V14**12 | 17700 |  |  | 16 | 8.5 | 18500 |  |  | 18800 | 101.6% | 2.26 | Both | 368.75 | 1.475 | HRCU-A-CB (Split System: Heat Pump with Remote Outdoor Unit-Air-Source) | N/A
211230941 | Central Heat Pump | CARRIER | 38MURAQ36AB3* |  |  | CAP**3721AL* | GG96VTAA60100C | 36800 |  |  | 16.5 | 8.5 | 38500 |  |  | 34800 | 90.39% | 2.1 | Both | 766.6667 | 3.0667 | HRCU-A-CB (Split System: Heat Pump with Remote Outdoor Unit-Air-Source) | N/A
210597978 | Central Heat Pump | AIRQUEST | HVH825GKA2* |  |  | EA*4X43L21A*+WALLCON | *96CTN1002122A* | 24400 |  |  | 16.5 | 8.5 | 21200 |  |  | 16600 | 78.3% | 2.04 | Both | 508.3333 | 2.0333 | HRCU-A-CB (Split System: Heat Pump with Remote Outdoor Unit-Air-Source) | N/A
210597979 | Central Heat Pump | ARCOAIRE | HVH825GKA2* |  |  | EA*4X43L21A*+WALLCON | *96CTN1002122A* | 24400 |  |  | 16.5 | 8.5 | 21200 |  |  | 16600 | 78.3% | 2.04 | Both | 508.3333 | 2.0333 | HRCU-A-CB (Split System: Heat Pump with Remote Outdoor Unit-Air-Source) | N/A
211257751 | Central Heat Pump | CARRIER | 38MURAQ18AB3* |  |  | CAP**1917AL* | 59SC2D060E14**12 | 18700 |  |  | 16.5 | 8.5 | 18600 |  |  | 17500 | 94.09% | 2.14 | Both | 389.5833 | 1.5583 | HRCU-A-CB (Split System: Heat Pump with Remote Outdoor Unit-Air-Source) | N/A
210596793 | Central Heat Pump | KEEPRITE | CVH825GKA2* |  |  | EA*4X43L21A*+WALLCON | *96CTN1002122A* | 24400 |  |  | 16.5 | 8.5 | 21200 |  |  | 16600 | 78.3% | 2.04 | Both | 508.3333 | 2.0333 | HRCU-A-CB (Split System: Heat Pump with Remote Outdoor Unit-Air-Source) | N/A
211230897 | Central Heat Pump | ARCOAIRE | DLCURAH36ABK |  |  | FVM4X48***L |  | 36200 |  |  | 17 | 8.5 | 37600 |  |  | 34400 | 91.49% | 2.06 | Both | 754.1667 | 3.0167 | HRCU-A-CB (Split System: Heat Pump with Remote Outdoor Unit-Air-Source) | N/A
211230898 | Central Heat Pump | COMFORTMAKER | DLCURAH36ABK |  |  | FVM4X48***L |  | 36200 |  |  | 17 | 8.5 | 37600 |  |  | 34400 | 91.49% | 2.06 | Both | 754.1667 | 3.0167 | HRCU-A-CB (Split System: Heat Pump with Remote Outdoor Unit-Air-Source) | N/A
211230900 | Central Heat Pump | HEIL | DLCURAH36ABK |  |  | FVM4X48***L |  | 36200 |  |  | 17 | 8.5 | 37600 |  |  | 34400 | 91.49% | 2.06 | Both | 754.1667 | 3.0167 | HRCU-A-CB (Split System: Heat Pump with Remote Outdoor Unit-Air-Source) | N/A
211230895 | Central Heat Pump | PAYNE HEATING AND COOLING | 38MURAQ36AB3* |  |  | FV4CN(B,F)005L |  | 36200 |  |  | 17 | 8.5 | 37600 |  |  | 34400 | 91.49% | 2.06 | Both | 754.1667 | 3.0167 | HRCU-A-CB (Split System: Heat Pump with Remote Outdoor Unit-Air-Source) | N/A
211230903 | Central Heat Pump | TEMPSTAR | DLCURAH36ABK |  |  | FVM4X48***L |  | 36200 |  |  | 17 | 8.5 | 37600 |  |  | 34400 | 91.49% | 2.06 | Both | 754.1667 | 3.0167 | HRCU-A-CB (Split System: Heat Pump with Remote Outdoor Unit-Air-Source) | N/A
210597939 | Central Heat Pump | ARCOAIRE | HVH825GKA2* |  |  | EA*4X43L21A*+WALLCON | *80CSU0601716A* | 24400 |  |  | 17 | 8.5 | 21200 |  |  | 16600 | 78.3% | 2.02 | Both | 508.3333 | 2.0333 | HRCU-A-CB (Split System: Heat Pump with Remote Outdoor Unit-Air-Source) | N/A
210597935 | Central Heat Pump | ARCOAIRE | HVH825GKA2* |  |  | EA*4X43L21A*+WALLCON | *80CSU0401712A* | 24400 |  |  | 17 | 8.5 | 21200 |  |  | 16600 | 78.3% | 2.04 | Both | 508.3333 | 2.0333 | HRCU-A-CB (Split System: Heat Pump with Remote Outdoor Unit-Air-Source) | N/A
210596320 | Central Heat Pump | BRYANT HEATING AND COOLING SYSTEMS | 288BNV025*0**B* |  |  | CAP**4321AL*+UI | 83*CA48060C17*** | 24400 |  |  | 17 | 8.5 | 21200 |  |  | 16600 | 78.3% | 2.02 | Both | 508.3333 | 2.0333 | HRCU-A-CB (Split System: Heat Pump with Remote Outdoor Unit-Air-Source) | N/A
210596750 | Central Heat Pump | COMFORTMAKER | CVH825GKA2* |  |  | EA*4X43L21A*+WALLCON | *80CSU0401712A* | 24400 |  |  | 17 | 8.5 | 21200 |  |  | 16600 | 78.3% | 2.04 | Both | 508.3333 | 2.0333 | HRCU-A-CB (Split System: Heat Pump with Remote Outdoor Unit-Air-Source) | N/A
210596780 | Central Heat Pump | DAY & NIGHT | CVH825GKA2* |  |  | EA*4X43L21A*+WALLCON | *95CSU0802120A* | 24400 |  |  | 17 | 8.5 | 21200 |  |  | 16600 | 78.3% | 2.04 | Both | 508.3333 | 2.0333 | HRCU-A-CB (Split System: Heat Pump with Remote Outdoor Unit-Air-Source) | N/A
210596751 | Central Heat Pump | DAY & NIGHT | CVH825GKA2* |  |  | EA*4X43L21A*+WALLCON | *80CSU0401712A* | 24400 |  |  | 17 | 8.5 | 21200 |  |  | 16600 | 78.3% | 2.04 | Both | 508.3333 | 2.0333 | HRCU-A-CB (Split System: Heat Pump with Remote Outdoor Unit-Air-Source) | N/A
210597936 | Central Heat Pump | HEIL | HVH825GKA2* |  |  | EA*4X43L21A*+WALLCON | *80CSU0601716A* | 24400 |  |  | 17 | 8.5 | 21200 |  |  | 16600 | 78.3% | 2.02 | Both | 508.3333 | 2.0333 | HRCU-A-CB (Split System: Heat Pump with Remote Outdoor Unit-Air-Source) | N/A
210596770 | Central Heat Pump | KEEPRITE | CVH825GKA2* |  |  | EA*4X43L21A*+WALLCON | *80CTL0701716A* | 24400 |  |  | 17 | 8.5 | 21200 |  |  | 16600 | 78.3% | 2.02 | Both | 508.3333 | 2.0333 | HRCU-A-CB (Split System: Heat Pump with Remote Outdoor Unit-Air-Source) | N/A
210596753 | Central Heat Pump | KEEPRITE | CVH825GKA2* |  |  | EA*4X43L21A*+WALLCON | *80CSU0401712A* | 24400 |  |  | 17 | 8.5 | 21200 |  |  | 16600 | 78.3% | 2.04 | Both | 508.3333 | 2.0333 | HRCU-A-CB (Split System: Heat Pump with Remote Outdoor Unit-Air-Source) | N/A
210473103 | Central Heat Pump | KENMORE | (C,H,T)VH825GKA3* |  |  | EA*4X43L21A*+WALLCON | *95CSU0802120A* | 24400 |  |  | 17 | 8.5 | 21200 |  |  | 16600 | 78.3% | 2.04 | Both | 508.3333 | 2.0333 | HRCU-A-CB (Split System: Heat Pump with Remote Outdoor Unit-Air-Source) | N/A
210473104 | Central Heat Pump | TEMPSTAR | TVH825GKA3* |  |  | EA*4X43L21A*+WALLCON | *95CSU0802120A* | 24400 |  |  | 17 | 8.5 | 21200 |  |  | 16600 | 78.3% | 2.04 | Both | 508.3333 | 2.0333 | HRCU-A-CB (Split System: Heat Pump with Remote Outdoor Unit-Air-Source) | N/A
210599887 | Central Heat Pump | TEMPSTAR | TVH825GKA2* |  |  | EA*4X43L21A*+WALLCON | *95CSU1002122A* | 24400 |  |  | 17 | 8.5 | 21200 |  |  | 16600 | 78.3% | 2.04 | Both | 508.3333 | 2.0333 | HRCU-A-CB (Split System: Heat Pump with Remote Outdoor Unit-Air-Source) | N/A
210854809 | Central Heat Pump | AMANA | ASZS601810A* |  |  | CA*EA2422*4A*+MBVC1200**-1A* |  | 16600 |  |  | 17.5 | 8.5 | 17400 |  |  | 13000 | 74.71% | 2.1 | Both | 345.8333 | 1.3833 | HRCU-A-CB (Split System: Heat Pump with Remote Outdoor Unit-Air-Source) | N/A
210798416 | Central Heat Pump | AMANA | ASZS601810A* |  |  | CA*EA2422*4A* | A*VM970803BNB* | 16600 |  |  | 17.5 | 8.5 | 17400 |  |  | 13000 | 74.71% | 2.1 | Both | 345.8333 | 1.3833 | HRCU-A-CB (Split System: Heat Pump with Remote Outdoor Unit-Air-Source) | N/A
210798404 | Central Heat Pump | AMANA | ASZS601810A* |  |  | CA*EA1818*4A* | A*VC960804CNB* | 16600 |  |  | 17.5 | 8.5 | 17400 |  |  | 13000 | 74.71% | 2.1 | Both | 345.8333 | 1.3833 | HRCU-A-CB (Split System: Heat Pump with Remote Outdoor Unit-Air-Source) | N/A
210798413 | Central Heat Pump | AMANA | ASZS601810A* |  |  | CA*EA2422*4A* | A*VC960603BNB* | 16600 |  |  | 17.5 | 8.5 | 17400 |  |  | 13000 | 74.71% | 2.1 | Both | 345.8333 | 1.3833 | HRCU-A-CB (Split System: Heat Pump with Remote Outdoor Unit-Air-Source) | N/A
210798421 | Central Heat Pump | AMANA | ASZS601810A* |  |  | CA*EA2422*4A* | A*VS960805CUA* | 16600 |  |  | 17.5 | 8.5 | 17400 |  |  | 13000 | 74.71% | 2.1 | Both | 345.8333 | 1.3833 | HRCU-A-CB (Split System: Heat Pump with Remote Outdoor Unit-Air-Source) | N/A
210798422 | Central Heat Pump | AMANA | ASZS601810A* |  |  | CA*EA2422*4A* | A*VC960804CNB* | 16600 |  |  | 17.5 | 8.5 | 17400 |  |  | 13000 | 74.71% | 2.1 | Both | 345.8333 | 1.3833 | HRCU-A-CB (Split System: Heat Pump with Remote Outdoor Unit-Air-Source) | N/A
210773171 | Central Heat Pump | AMANA | ASZS601810A* |  |  | AHVE24BP1400A* |  | 16600 |  |  | 17.5 | 8.5 | 17400 |  |  | 13000 | 74.71% | 2.1 | Both | 345.8333 | 1.3833 | HRCU-A-CB (Split System: Heat Pump with Remote Outdoor Unit-Air-Source) | N/A
210798393 | Central Heat Pump | AMANA | ASZS601810A* |  |  | CA*EA1818*4A* | A*VS960603BUA* | 16600 |  |  | 17.5 | 8.5 | 17400 |  |  | 13000 | 74.71% | 2.1 | Both | 345.8333 | 1.3833 | HRCU-A-CB (Split System: Heat Pump with Remote Outdoor Unit-Air-Source) | N/A
210798423 | Central Heat Pump | AMANA | ASZS601810A* |  |  | CA*EA2422*4A* | A*VM970804CNB* | 16600 |  |  | 17.5 | 8.5 | 17400 |  |  | 13000 | 74.71% | 2.1 | Both | 345.8333 | 1.3833 | HRCU-A-CB (Split System: Heat Pump with Remote Outdoor Unit-Air-Source) | N/A
210798415 | Central Heat Pump | AMANA | ASZS601810A* |  |  | CA*EA2422*4A* | A*VM970603BNB* | 16600 |  |  | 17.5 | 8.5 | 17400 |  |  | 13000 | 74.71% | 2.1 | Both | 345.8333 | 1.3833 | HRCU-A-CB (Split System: Heat Pump with Remote Outdoor Unit-Air-Source) | N/A
210854807 | Central Heat Pump | AMANA | ASZS601810A* |  |  | CA*EA1818*4A*+MBVC1200**-1A* |  | 16600 |  |  | 17.5 | 8.5 | 17400 |  |  | 13000 | 74.71% | 2.1 | Both | 345.8333 | 1.3833 | HRCU-A-CB (Split System: Heat Pump with Remote Outdoor Unit-Air-Source) | N/A
210798412 | Central Heat Pump | AMANA | ASZS601810A* |  |  | CA*EA2422*4A* | A*VC960403BNB* | 16600 |  |  | 17.5 | 8.5 | 17400 |  |  | 13000 | 74.71% | 2.1 | Both | 345.8333 | 1.3833 | HRCU-A-CB (Split System: Heat Pump with Remote Outdoor Unit-Air-Source) | N/A
210798405 | Central Heat Pump | AMANA | ASZS601810A* |  |  | CA*EA1818*4A* | A*VM970804CNB* | 16600 |  |  | 17.5 | 8.5 | 17400 |  |  | 13000 | 74.71% | 2.1 | Both | 345.8333 | 1.3833 | HRCU-A-CB (Split System: Heat Pump with Remote Outdoor Unit-Air-Source) | N/A
211178359 | Central Heat Pump | Liberty Heating & Air Conditioning | ASZS601810A* |  |  | CA*EA1818*4A* | G*VM970803BNB* | 16600 |  |  | 17.5 | 8.5 | 17400 |  |  | 13000 | 74.71% | 2.1 | Both | 345.8333 | 1.3833 | HRCU-A-CB (Split System: Heat Pump with Remote Outdoor Unit-Air-Source) | N/A
211178365 | Central Heat Pump | Liberty Heating & Air Conditioning | ASZS601810A* |  |  | CA*EA1818*4A* | G*VM970804CNB* | 16600 |  |  | 17.5 | 8.5 | 17400 |  |  | 13000 | 74.71% | 2.1 | Both | 345.8333 | 1.3833 | HRCU-A-CB (Split System: Heat Pump with Remote Outdoor Unit-Air-Source) | N/A
211178363 | Central Heat Pump | Liberty Heating & Air Conditioning | ASZS601810A* |  |  | CA*EA1818*4A* | G*VS960805CUA* | 16600 |  |  | 17.5 | 8.5 | 17400 |  |  | 13000 | 74.71% | 2.1 | Both | 345.8333 | 1.3833 | HRCU-A-CB (Split System: Heat Pump with Remote Outdoor Unit-Air-Source) | N/A
211178379 | Central Heat Pump | Liberty Heating & Air Conditioning | ASZS601810A* |  |  | CA*EA2422*4A* | G*VS960805CUA* | 16600 |  |  | 17.5 | 8.5 | 17400 |  |  | 13000 | 74.71% | 2.1 | Both | 345.8333 | 1.3833 | HRCU-A-CB (Split System: Heat Pump with Remote Outdoor Unit-Air-Source) | N/A
211178375 | Central Heat Pump | Liberty Heating & Air Conditioning | ASZS601810A* |  |  | CA*EA2422*4A* | G*VM970803BNB* | 16600 |  |  | 17.5 | 8.5 | 17400 |  |  | 13000 | 74.71% | 2.1 | Both | 345.8333 | 1.3833 | HRCU-A-CB (Split System: Heat Pump with Remote Outdoor Unit-Air-Source) | N/A
211178356 | Central Heat Pump | Liberty Heating & Air Conditioning | ASZS601810A* |  |  | CA*EA1818*4A* | G*VC960603BNB* | 16600 |  |  | 17.5 | 8.5 | 17400 |  |  | 13000 | 74.71% | 2.1 | Both | 345.8333 | 1.3833 | HRCU-A-CB (Split System: Heat Pump with Remote Outdoor Unit-Air-Source) | N/A
211178358 | Central Heat Pump | Liberty Heating & Air Conditioning | ASZS601810A* |  |  | CA*EA1818*4A* | G*VM970603BNB* | 16600 |  |  | 17.5 | 8.5 | 17400 |  |  | 13000 | 74.71% | 2.1 | Both | 345.8333 | 1.3833 | HRCU-A-CB (Split System: Heat Pump with Remote Outdoor Unit-Air-Source) | N/A
211178477 | Central Heat Pump | Liberty Heating & Air Conditioning | ASZS601810A* |  |  | CA*EA2422*4A*+MBVC1200**-1A* |  | 16600 |  |  | 17.5 | 8.5 | 17400 |  |  | 13000 | 74.71% | 2.1 | Both | 345.8333 | 1.3833 | HRCU-A-CB (Split System: Heat Pump with Remote Outdoor Unit-Air-Source) | N/A
211178476 | Central Heat Pump | Liberty Heating & Air Conditioning | ASZS601810A* |  |  | CA*EA1818*4A*+MBVC1600**-1A* |  | 16600 |  |  | 17.5 | 8.5 | 17400 |  |  | 13000 | 74.71% | 2.1 | Both | 345.8333 | 1.3833 | HRCU-A-CB (Split System: Heat Pump with Remote Outdoor Unit-Air-Source) | N/A
211178380 | Central Heat Pump | Liberty Heating & Air Conditioning | ASZS601810A* |  |  | CA*EA2422*4A* | G*VC960804CNB* | 16600 |  |  | 17.5 | 8.5 | 17400 |  |  | 13000 | 74.71% | 2.1 | Both | 345.8333 | 1.3833 | HRCU-A-CB (Split System: Heat Pump with Remote Outdoor Unit-Air-Source) | N/A
211178371 | Central Heat Pump | Liberty Heating & Air Conditioning | ASZS601810A* |  |  | CA*EA2422*4A* | G*VC960403BNB* | 16600 |  |  | 17.5 | 8.5 | 17400 |  |  | 13000 | 74.71% | 2.1 | Both | 345.8333 | 1.3833 | HRCU-A-CB (Split System: Heat Pump with Remote Outdoor Unit-Air-Source) | N/A
211178354 | Central Heat Pump | Liberty Heating & Air Conditioning | ASZS601810A* |  |  | CA*EA1818*4A* | G*VS960603BUA* | 16600 |  |  | 17.5 | 8.5 | 17400 |  |  | 13000 | 74.71% | 2.1 | Both | 345.8333 | 1.3833 | HRCU-A-CB (Split System: Heat Pump with Remote Outdoor Unit-Air-Source) | N/A
210596528 | Central Heat Pump | BRYANT HEATING AND COOLING SYSTEMS | 288BNV037*0**A* |  |  | CAP**6024AL*+UI | 935CA60080C21*** | 32800 |  |  | 17.5 | 8.5 | 31800 |  |  | 24800 | 77.99% | 2 | Both | 683.3333 | 2.7333 | HRCU-A-CB (Split System: Heat Pump with Remote Outdoor Unit-Air-Source) | N/A
210597380 | Central Heat Pump | COMFORTMAKER | CVH837GKA** |  |  | EA*4X60L24A*+WALLCON | *95CSU0802120A* | 32800 |  |  | 17.5 | 8.5 | 31800 |  |  | 24800 | 77.99% | 2 | Both | 683.3333 | 2.7333 | HRCU-A-CB (Split System: Heat Pump with Remote Outdoor Unit-Air-Source) | N/A
210470246 | Central Heat Pump | AIRQUEST | HVH837GKA2* |  |  | EA*4X60L24A*+WALLCON | *95CSU1002122A* | 32800 |  |  | 18 | 8.5 | 31800 |  |  | 24800 | 77.99% | 2 | Both | 683.3333 | 2.7333 | HRCU-A-CB (Split System: Heat Pump with Remote Outdoor Unit-Air-Source) | N/A
210470378 | Central Heat Pump | AIRQUEST | HVH837GKA2* |  |  | EA*4X61L21A*+WALLCON | *95CSU0802120A* | 33200 |  |  | 18 | 8.5 | 32000 |  |  | 24800 | 77.5% | 2 | Both | 691.6667 | 2.7667 | HRCU-A-CB (Split System: Heat Pump with Remote Outdoor Unit-Air-Source) | N/A
210599189 | Central Heat Pump | ARCOAIRE | HVH837GKA** |  |  | EA*4X60L24A*+WALLCON | *95CSU1002122A* | 32800 |  |  | 18 | 8.5 | 31800 |  |  | 24800 | 77.99% | 2 | Both | 683.3333 | 2.7333 | HRCU-A-CB (Split System: Heat Pump with Remote Outdoor Unit-Air-Source) | N/A
210470379 | Central Heat Pump | ARCOAIRE | HVH837GKA2* |  |  | EA*4X61L21A*+WALLCON | *95CSU0802120A* | 33200 |  |  | 18 | 8.5 | 32000 |  |  | 24800 | 77.5% | 2 | Both | 691.6667 | 2.7667 | HRCU-A-CB (Split System: Heat Pump with Remote Outdoor Unit-Air-Source) | N/A
210599253 | Central Heat Pump | ARCOAIRE | HVH837GKA** |  |  | EA*4X61L21A*+WALLCON | *95CSU1002122A* | 33200 |  |  | 18 | 8.5 | 32000 |  |  | 24800 | 77.5% | 2 | Both | 691.6667 | 2.7667 | HRCU-A-CB (Split System: Heat Pump with Remote Outdoor Unit-Air-Source) | N/A
210599249 | Central Heat Pump | ARCOAIRE | HVH837GKA** |  |  | EA*4X61L21A*+WALLCON | *95CSU0802120A* | 33200 |  |  | 18 | 8.5 | 32000 |  |  | 24800 | 77.5% | 2 | Both | 691.6667 | 2.7667 | HRCU-A-CB (Split System: Heat Pump with Remote Outdoor Unit-Air-Source) | N/A
210599289 | Central Heat Pump | ARCOAIRE | HVH837GKA** |  |  | EA*4X61L24A*+WALLCON | *95CSU0802120A* | 33200 |  |  | 18 | 8.5 | 32000 |  |  | 24800 | 77.5% | 2 | Both | 691.6667 | 2.7667 | HRCU-A-CB (Split System: Heat Pump with Remote Outdoor Unit-Air-Source) | N/A
210599293 | Central Heat Pump | ARCOAIRE | HVH837GKA** |  |  | EA*4X61L24A*+WALLCON | *95CSU1002122A* | 33200 |  |  | 18 | 8.5 | 32000 |  |  | 24800 | 77.5% | 2.02 | Both | 691.6667 | 2.7667 | HRCU-A-CB (Split System: Heat Pump with Remote Outdoor Unit-Air-Source) | N/A
210597383 | Central Heat Pump | COMFORTMAKER | CVH837GKA** |  |  | EA*4X60L24A*+WALLCON | *95CSU1002122A* | 32800 |  |  | 18 | 8.5 | 31800 |  |  | 24800 | 77.99% | 2 | Both | 683.3333 | 2.7333 | HRCU-A-CB (Split System: Heat Pump with Remote Outdoor Unit-Air-Source) | N/A
210470381 | Central Heat Pump | DAY & NIGHT | CVH837GKA2* |  |  | EA*4X61L21A*+WALLCON | *95CSU0802120A* | 33200 |  |  | 18 | 8.5 | 32000 |  |  | 24800 | 77.5% | 2 | Both | 691.6667 | 2.7667 | HRCU-A-CB (Split System: Heat Pump with Remote Outdoor Unit-Air-Source) | N/A
210597432 | Central Heat Pump | DAY & NIGHT | CVH837GKA** |  |  | EA*4X61L21A*+WALLCON | *95CSU1002122A* | 33200 |  |  | 18 | 8.5 | 32000 |  |  | 24800 | 77.5% | 2 | Both | 691.6667 | 2.7667 | HRCU-A-CB (Split System: Heat Pump with Remote Outdoor Unit-Air-Source) | N/A
210597462 | Central Heat Pump | DAY & NIGHT | CVH837GKA** |  |  | EA*4X61L24A*+WALLCON | *95CSU1002122A* | 33200 |  |  | 18 | 8.5 | 32000 |  |  | 24800 | 77.5% | 2.02 | Both | 691.6667 | 2.7667 | HRCU-A-CB (Split System: Heat Pump with Remote Outdoor Unit-Air-Source) | N/A
210599290 | Central Heat Pump | HEIL | HVH837GKA** |  |  | EA*4X61L24A*+WALLCON | *95CSU1002122A* | 33200 |  |  | 18 | 8.5 | 32000 |  |  | 24800 | 77.5% | 2.02 | Both | 691.6667 | 2.7667 | HRCU-A-CB (Split System: Heat Pump with Remote Outdoor Unit-Air-Source) | N/A
210597385 | Central Heat Pump | KEEPRITE | CVH837GKA** |  |  | EA*4X60L24A*+WALLCON | *95CSU1002122A* | 32800 |  |  | 18 | 8.5 | 31800 |  |  | 24800 | 77.99% | 2 | Both | 683.3333 | 2.7333 | HRCU-A-CB (Split System: Heat Pump with Remote Outdoor Unit-Air-Source) | N/A
210470382 | Central Heat Pump | KEEPRITE | CVH837GKA2* |  |  | EA*4X61L21A*+WALLCON | *95CSU0802120A* | 33200 |  |  | 18 | 8.5 | 32000 |  |  | 24800 | 77.5% | 2 | Both | 691.6667 | 2.7667 | HRCU-A-CB (Split System: Heat Pump with Remote Outdoor Unit-Air-Source) | N/A
210600087 | Central Heat Pump | TEMPSTAR | TVH837GKA** |  |  | EA*4X60L24A*+WALLCON | *95CSU1002122A* | 32800 |  |  | 18 | 8.5 | 31800 |  |  | 24800 | 77.99% | 2 | Both | 683.3333 | 2.7333 | HRCU-A-CB (Split System: Heat Pump with Remote Outdoor Unit-Air-Source) | N/A
210600103 | Central Heat Pump | TEMPSTAR | TVH837GKA** |  |  | EA*4X61L21A*+WALLCON | *95CSU1002122A* | 33200 |  |  | 18 | 8.5 | 32000 |  |  | 24800 | 77.5% | 2 | Both | 691.6667 | 2.7667 | HRCU-A-CB (Split System: Heat Pump with Remote Outdoor Unit-Air-Source) | N/A
211257776 | Central Heat Pump | CARRIER | 38MURAQ18AB3* |  |  | CAP**2414AL* | 59SC2D060E14**12 | 18100 |  |  | 16 | 9 | 18900 |  |  | 18900 | 100% | 2.28 | Both | 377.0833 | 1.5083 | HRCU-A-CB (Split System: Heat Pump with Remote Outdoor Unit-Air-Source) | N/A
210720669 | Central Heat Pump | CARRIER | 25VNA436A*031* |  |  | CNPV*4221AL*+UI | 59CU5A060C17**16 | 32800 |  |  | 18.5 | 9 | 35600 |  |  | 26800 | 75.28% | 1.96 | Both | 683.3333 | 2.7333 | HRCU-A-CB (Split System: Heat Pump with Remote Outdoor Unit-Air-Source) | N/A
210720636 | Central Heat Pump | BRYANT HEATING AND COOLING SYSTEMS | 284ANV036*0**B* |  |  | CAP**3721AL*+UI | 88*TA36045C17*** | 34000 |  |  | 19 | 9 | 35600 |  |  | 26000 | 73.03% | 2 | Both | 708.3333 | 2.8333 | HRCU-A-CB (Split System: Heat Pump with Remote Outdoor Unit-Air-Source) | N/A
210720635 | Central Heat Pump | CARRIER | 25VNA436A*031* |  |  | CAP**3721AL*+UI | 58TN*A045C17**12 | 34000 |  |  | 19 | 9 | 35600 |  |  | 26000 | 73.03% | 2 | Both | 708.3333 | 2.8333 | HRCU-A-CB (Split System: Heat Pump with Remote Outdoor Unit-Air-Source) | N/A
210720640 | Central Heat Pump | BRYANT HEATING AND COOLING SYSTEMS | 284ANV036*0**B* |  |  | CAP**4321AL*+UI | 88*TA36045C17*** | 34000 |  |  | 19 | 9.5 | 35600 |  |  | 26000 | 73.03% | 2.02 | Both | 708.3333 | 2.8333 | HRCU-A-CB (Split System: Heat Pump with Remote Outdoor Unit-Air-Source) | N/A
211603992 | Central Heat Pump | TCL | THH60HAI2NAF2U23 |  |  | THH48IAI2NAF2H23 |  | 48000 |  |  | 15.2 | 8.1 | 48000 |  |  | 34000 | 70.83% | 1.75 | Both | 1000 | 4 | HRCU-A-CB (Split System: Heat Pump with Remote Outdoor Unit-Air-Source) | Yes
211603991 | Central Heat Pump | TCL | THH42HAI2NAF2U23 |  |  | THH48IAI2NAF2H23 |  | 42000 |  |  | 15.2 | 8.1 | 42000 |  |  | 34000 | 80.95% | 1.75 | Both | 875 | 3.5 | HRCU-A-CB (Split System: Heat Pump with Remote Outdoor Unit-Air-Source) | Yes
210532897 | Central Heat Pump | BRYANT HEATING AND COOLING SYSTEMS | 284ANV048*0**B* |  |  | CNPV*4824AL*+UI | 935CA60080C21*** | 44000 |  |  | 21 | 8.5 | 46500 |  |  | 36400 | 78.28% | 2.18 | Both | 916.6667 | 3.6667 | HRCU-A-CB (Split System: Heat Pump with Remote Outdoor Unit-Air-Source) | Both
210532903 | Central Heat Pump | BRYANT HEATING AND COOLING SYSTEMS | 284ANV048*0**B* |  |  | CNPV*4824AL*+UI | 88*TA60090C21*** | 44000 |  |  | 21 | 8.5 | 46500 |  |  | 36400 | 78.28% | 2.18 | Both | 916.6667 | 3.6667 | HRCU-A-CB (Split System: Heat Pump with Remote Outdoor Unit-Air-Source) | Both
210532889 | Central Heat Pump | BRYANT HEATING AND COOLING SYSTEMS | 284ANV048*0**B* |  |  | CNPV*4821AL*+UI | 935CA66100C21*** | 44000 |  |  | 21 | 8.5 | 46500 |  |  | 36400 | 78.28% | 2.18 | Both | 916.6667 | 3.6667 | HRCU-A-CB (Split System: Heat Pump with Remote Outdoor Unit-Air-Source) | Both
210532887 | Central Heat Pump | BRYANT HEATING AND COOLING SYSTEMS | 284ANV048*0**B* |  |  | CNPV*4821AL*+UI | 935CA60080C21*** | 44000 |  |  | 21 | 8.5 | 46500 |  |  | 36400 | 78.28% | 2.18 | Both | 916.6667 | 3.6667 | HRCU-A-CB (Split System: Heat Pump with Remote Outdoor Unit-Air-Source) | Both
210532886 | Central Heat Pump | CARRIER | 25VNA448A*031* |  |  | CNPV*4821AL*+UI | 59CU5A080C21**20 | 44000 |  |  | 21 | 8.5 | 46500 |  |  | 36400 | 78.28% | 2.18 | Both | 916.6667 | 3.6667 | HRCU-A-CB (Split System: Heat Pump with Remote Outdoor Unit-Air-Source) | Both
210532898 | Central Heat Pump | CARRIER | 25VNA448A*031* |  |  | CNPV*4824AL*+UI | 59CU5A100C21**22 | 44000 |  |  | 21 | 8.5 | 46500 |  |  | 36400 | 78.28% | 2.18 | Both | 916.6667 | 3.6667 | HRCU-A-CB (Split System: Heat Pump with Remote Outdoor Unit-Air-Source) | Both
210532902 | Central Heat Pump | CARRIER | 25VNA448A*031* |  |  | CNPV*4824AL*+UI | 58TN*A090C21**20 | 44000 |  |  | 21 | 8.5 | 46500 |  |  | 36400 | 78.28% | 2.18 | Both | 916.6667 | 3.6667 | HRCU-A-CB (Split System: Heat Pump with Remote Outdoor Unit-Air-Source) | Both
210532915 | Central Heat Pump | BRYANT HEATING AND COOLING SYSTEMS | 284ANV048*0**B* |  |  | CSPH*4812AL*+UI | 935CA60080C21*** | 44500 |  |  | 20 | 9 | 46500 |  |  | 36600 | 78.71% | 2.22 | Both | 927.0833 | 3.7083 | HRCU-A-CB (Split System: Heat Pump with Remote Outdoor Unit-Air-Source) | Both
210532921 | Central Heat Pump | BRYANT HEATING AND COOLING SYSTEMS | 284ANV048*0**B* |  |  | CSPH*4812AL*+UI | 88*TA60090C21*** | 44500 |  |  | 20.5 | 9 | 46500 |  |  | 36600 | 78.71% | 2.22 | Both | 927.0833 | 3.7083 | HRCU-A-CB (Split System: Heat Pump with Remote Outdoor Unit-Air-Source) | Both
210532917 | Central Heat Pump | BRYANT HEATING AND COOLING SYSTEMS | 284ANV048*0**B* |  |  | CSPH*4812AL*+UI | 935CA66100C21*** | 44500 |  |  | 20.5 | 9 | 46500 |  |  | 36400 | 78.28% | 2.24 | Both | 927.0833 | 3.7083 | HRCU-A-CB (Split System: Heat Pump with Remote Outdoor Unit-Air-Source) | Both
210532923 | Central Heat Pump | BRYANT HEATING AND COOLING SYSTEMS | 284ANV048*0**B* |  |  | CSPH*4812AL*+UI | 88*TA66135C24*** | 44500 |  |  | 20.5 | 9 | 46500 |  |  | 36400 | 78.28% | 2.24 | Both | 927.0833 | 3.7083 | HRCU-A-CB (Split System: Heat Pump with Remote Outdoor Unit-Air-Source) | Both
210532920 | Central Heat Pump | CARRIER | 25VNA448A*031* |  |  | CSPH*4812AL*+UI | 58TN*A090C21**20 | 44500 |  |  | 20.5 | 9 | 46500 |  |  | 36600 | 78.71% | 2.22 | Both | 927.0833 | 3.7083 | HRCU-A-CB (Split System: Heat Pump with Remote Outdoor Unit-Air-Source) | Both
210532904 | Central Heat Pump | CARRIER | 25VNA448A*031* |  |  | CNPV*4824AL*+UI | 58TN*A135C24**22 | 44000 |  |  | 21 | 9 | 46500 |  |  | 36200 | 77.85% | 2.18 | Both | 916.6667 | 3.6667 | HRCU-A-CB (Split System: Heat Pump with Remote Outdoor Unit-Air-Source) | Both
210533049 | Central Heat Pump | BRYANT HEATING AND COOLING SYSTEMS | 284ANV024*0**B* |  |  | CNPV*3017AL*+UI | 935CA48060C17*** | 23200 |  |  | 20 | 9.5 | 26800 |  |  | 20000 | 74.63% | 2.36 | Both | 483.3333 | 1.9333 | HRCU-A-CB (Split System: Heat Pump with Remote Outdoor Unit-Air-Source) | Both
210532871 | Central Heat Pump | BRYANT HEATING AND COOLING SYSTEMS | 284ANV048*0**B* |  |  | CAP**4824AL*+UI | 88*TA60090C21*** | 44000 |  |  | 21 | 9.5 | 46500 |  |  | 36200 | 77.85% | 2.28 | Both | 916.6667 | 3.6667 | HRCU-A-CB (Split System: Heat Pump with Remote Outdoor Unit-Air-Source) | Both
210532881 | Central Heat Pump | BRYANT HEATING AND COOLING SYSTEMS | 284ANV048*0**B* |  |  | CAP**6124AL*+UI | 88*TA60090C21*** | 45500 |  |  | 21.5 | 9.5 | 46000 |  |  | 36200 | 78.7% | 2.36 | Both | 947.9167 | 3.7917 | HRCU-A-CB (Split System: Heat Pump with Remote Outdoor Unit-Air-Source) | Both
210532880 | Central Heat Pump | CARRIER | 25VNA448A*031* |  |  | CAP**6124AL*+UI | 58TN*A090C21**20 | 45500 |  |  | 21.5 | 9.5 | 46000 |  |  | 36200 | 78.7% | 2.36 | Both | 947.9167 | 3.7917 | HRCU-A-CB (Split System: Heat Pump with Remote Outdoor Unit-Air-Source) | Both
210532977 | Central Heat Pump | BRYANT HEATING AND COOLING SYSTEMS | 284ANV024*0**B* |  |  | CAP**3017AL*+UI | 88*TA36045C17*** | 23000 |  |  | 19.5 | 10 | 26800 |  |  | 20200 | 75.37% | 2.34 | Both | 479.1667 | 1.9167 | HRCU-A-CB (Split System: Heat Pump with Remote Outdoor Unit-Air-Source) | Both
210532971 | Central Heat Pump | BRYANT HEATING AND COOLING SYSTEMS | 284ANV024*0**B* |  |  | CAP**3017AL*+UI | 935CA48060C17*** | 23000 |  |  | 20 | 10 | 26800 |  |  | 20000 | 74.63% | 2.36 | Both | 479.1667 | 1.9167 | HRCU-A-CB (Split System: Heat Pump with Remote Outdoor Unit-Air-Source) | Both
210532970 | Central Heat Pump | CARRIER | 25VNA424A*031* |  |  | CAP**3017AL*+UI | 59CU5A060C17**16 | 23000 |  |  | 20 | 10 | 26800 |  |  | 20000 | 74.63% | 2.36 | Both | 479.1667 | 1.9167 | HRCU-A-CB (Split System: Heat Pump with Remote Outdoor Unit-Air-Source) | Both
210533073 | Central Heat Pump | BRYANT HEATING AND COOLING SYSTEMS | 284ANV024*0**B* |  |  | CNPV*4221AL*+UI | 935CA48060C17*** | 23400 |  |  | 20 | 10 | 26800 |  |  | 20000 | 74.63% | 2.42 | Both | 487.5 | 1.95 | HRCU-A-CB (Split System: Heat Pump with Remote Outdoor Unit-Air-Source) | Both
210533067 | Central Heat Pump | BRYANT HEATING AND COOLING SYSTEMS | 284ANV024*0**B* |  |  | CNPV*4217AL*+UI | 935CA48060C17*** | 23600 |  |  | 20 | 10 | 26600 |  |  | 19900 | 74.81% | 2.46 | Both | 491.6667 | 1.9667 | HRCU-A-CB (Split System: Heat Pump with Remote Outdoor Unit-Air-Source) | Both
210532938 | Central Heat Pump | CARRIER | 25VNA424A*031* |  |  | CAP**2417AL*+UI | 58TN*A070C17**16 | 23000 |  |  | 20 | 10 | 27000 |  |  | 20200 | 74.81% | 2.3 | Both | 479.1667 | 1.9167 | HRCU-A-CB (Split System: Heat Pump with Remote Outdoor Unit-Air-Source) | Both
210533072 | Central Heat Pump | CARRIER | 25VNA424A*031* |  |  | CNPV*4221AL*+UI | 59CU5A060C17**16 | 23400 |  |  | 20 | 10 | 26800 |  |  | 20000 | 74.63% | 2.42 | Both | 487.5 | 1.95 | HRCU-A-CB (Split System: Heat Pump with Remote Outdoor Unit-Air-Source) | Both
210533066 | Central Heat Pump | CARRIER | 25VNA424A*031* |  |  | CNPV*4217AL*+UI | 59CU5A060C17**16 | 23600 |  |  | 20 | 10 | 26600 |  |  | 19900 | 74.81% | 2.46 | Both | 491.6667 | 1.9667 | HRCU-A-CB (Split System: Heat Pump with Remote Outdoor Unit-Air-Source) | Both
210532931 | Central Heat Pump | BRYANT HEATING AND COOLING SYSTEMS | 284ANV024*0**B* |  |  | CAP**2414AL*+UI | 88*TA36070C14*** | 23000 |  |  | 20.5 | 10 | 27000 |  |  | 20200 | 74.81% | 2.3 | Both | 479.1667 | 1.9167 | HRCU-A-CB (Split System: Heat Pump with Remote Outdoor Unit-Air-Source) | Both
210532930 | Central Heat Pump | CARRIER | 25VNA424A*031* |  |  | CAP**2414AL*+UI | 58TN*A070C14**12 | 23000 |  |  | 20.5 | 10 | 27000 |  |  | 20200 | 74.81% | 2.3 | Both | 479.1667 | 1.9167 | HRCU-A-CB (Split System: Heat Pump with Remote Outdoor Unit-Air-Source) | Both
210533063 | Central Heat Pump | BRYANT HEATING AND COOLING SYSTEMS | 284ANV024*0**B* |  |  | CNPV*3017AL*+UI | 88*TA36070C14*** | 23200 |  |  | 21 | 10 | 26600 |  |  | 19900 | 74.81% | 2.4 | Both | 483.3333 | 1.9333 | HRCU-A-CB (Split System: Heat Pump with Remote Outdoor Unit-Air-Source) | Both
210532987 | Central Heat Pump | BRYANT HEATING AND COOLING SYSTEMS | 284ANV024*0**B* |  |  | CAP**3017AL*+UI | 88*TA36070C14*** | 23200 |  |  | 21 | 10 | 26600 |  |  | 19900 | 74.81% | 2.38 | Both | 483.3333 | 1.9333 | HRCU-A-CB (Split System: Heat Pump with Remote Outdoor Unit-Air-Source) | Both
210532986 | Central Heat Pump | CARRIER | 25VNA424A*031* |  |  | CAP**3017AL*+UI | 58TN*A070C14**12 | 23200 |  |  | 21 | 10 | 26600 |  |  | 19900 | 74.81% | 2.38 | Both | 483.3333 | 1.9333 | HRCU-A-CB (Split System: Heat Pump with Remote Outdoor Unit-Air-Source) | Both
210533027 | Central Heat Pump | BRYANT HEATING AND COOLING SYSTEMS | 284ANV024*0**B* |  |  | CAP**4321AL*+UI | 935CA48060C17*** | 24000 |  |  | 20 | 10.5 | 26400 |  |  | 19800 | 75% | 2.52 | Both | 500 | 2 | HRCU-A-CB (Split System: Heat Pump with Remote Outdoor Unit-Air-Source) | Both
210533012 | Central Heat Pump | CARRIER | 25VNA424A*031* |  |  | CAP**4221AL*+UI | 59CU5A060C17**16 | 23400 |  |  | 20 | 10.5 | 26600 |  |  | 19900 | 74.81% | 2.44 | Both | 487.5 | 1.95 | HRCU-A-CB (Split System: Heat Pump with Remote Outdoor Unit-Air-Source) | Both
210533026 | Central Heat Pump | CARRIER | 25VNA424A*031* |  |  | CAP**4321AL*+UI | 59CU5A060C17**16 | 24000 |  |  | 20 | 10.5 | 26400 |  |  | 19800 | 75% | 2.52 | Both | 500 | 2 | HRCU-A-CB (Split System: Heat Pump with Remote Outdoor Unit-Air-Source) | Both
210532957 | Central Heat Pump | BRYANT HEATING AND COOLING SYSTEMS | 284ANV024*0**B* |  |  | CAP**2517AL*+UI | 88*TA48070C17*** | 24000 |  |  | 20.5 | 10.5 | 26400 |  |  | 19800 | 75% | 2.52 | Both | 500 | 2 | HRCU-A-CB (Split System: Heat Pump with Remote Outdoor Unit-Air-Source) | Both
210533001 | Central Heat Pump | BRYANT HEATING AND COOLING SYSTEMS | 284ANV024*0**B* |  |  | CAP**3721AL*+UI | 88*TA48070C17*** | 24200 |  |  | 20.5 | 10.5 | 26400 |  |  | 19700 | 74.62% | 2.54 | Both | 504.1667 | 2.0167 | HRCU-A-CB (Split System: Heat Pump with Remote Outdoor Unit-Air-Source) | Both
210533000 | Central Heat Pump | CARRIER | 25VNA424A*031* |  |  | CAP**3721AL*+UI | 58TN*A070C17**16 | 24200 |  |  | 20.5 | 10.5 | 26400 |  |  | 19700 | 74.62% | 2.54 | Both | 504.1667 | 2.0167 | HRCU-A-CB (Split System: Heat Pump with Remote Outdoor Unit-Air-Source) | Both
210532964 | Central Heat Pump | CARRIER | 25VNA424A*031* |  |  | CAP**2517AL*+UI | 58TN*A070C14**12 | 24200 |  |  | 21.5 | 10.5 | 26400 |  |  | 19700 | 74.62% | 2.54 | Both | 504.1667 | 2.0167 | HRCU-A-CB (Split System: Heat Pump with Remote Outdoor Unit-Air-Source) | Both
210599507 | Central Heat Pump | AIRQUEST | HVH837GKA** |  |  | EN(A,D)4X48L24**+WALLCON | *95CSU0802120A* | 32400 |  |  | 17.5 | 8.1 | 32800 |  |  | 24800 | 75.61% | 1.96 | Both | 675 | 2.7 | HRCU-A-CB (Split System: Heat Pump with Remote Outdoor Unit-Air-Source) | No
210599512 | Central Heat Pump | ARCOAIRE | HVH837GKA** |  |  | EN(A,D)4X48L24**+WALLCON | *95CSU1002122A* | 32400 |  |  | 17.5 | 8.1 | 32800 |  |  | 24600 | 75% | 1.98 | Both | 675 | 2.7 | HRCU-A-CB (Split System: Heat Pump with Remote Outdoor Unit-Air-Source) | No
210598490 | Central Heat Pump | ARCOAIRE | HVH825GKA2* |  |  | EN(A,D,W)4X48L21**+WALLCON | *80CTL0901716A* | 24200 |  |  | 17.5 | 8.1 | 21200 |  |  | 16500 | 77.83% | 2.02 | Both | 504.1667 | 2.0167 | HRCU-A-CB (Split System: Heat Pump with Remote Outdoor Unit-Air-Source) | No
210470832 | Central Heat Pump | CARRIER | 25VNA837A*031* |  |  | CNPV*4824AL*+UI | 59CU5A080C21**20 | 32400 |  |  | 17.5 | 8.1 | 32800 |  |  | 24800 | 75.61% | 1.96 | Both | 675 | 2.7 | HRCU-A-CB (Split System: Heat Pump with Remote Outdoor Unit-Air-Source) | No
210470849 | Central Heat Pump | COMFORTMAKER | CVH837GKA2* |  |  | EN(A,D)4X48L24**+WALLCON | *95CSU1002122A* | 32400 |  |  | 17.5 | 8.1 | 32800 |  |  | 24600 | 75% | 1.98 | Both | 675 | 2.7 | HRCU-A-CB (Split System: Heat Pump with Remote Outdoor Unit-Air-Source) | No
210470850 | Central Heat Pump | DAY & NIGHT | CVH837GKA2* |  |  | EN(A,D)4X48L24**+WALLCON | *95CSU1002122A* | 32400 |  |  | 17.5 | 8.1 | 32800 |  |  | 24600 | 75% | 1.98 | Both | 675 | 2.7 | HRCU-A-CB (Split System: Heat Pump with Remote Outdoor Unit-Air-Source) | No
210599505 | Central Heat Pump | HEIL | HVH837GKA** |  |  | EN(A,D)4X48L24**+WALLCON | *95CSU0802120A* | 32400 |  |  | 17.5 | 8.1 | 32800 |  |  | 24800 | 75.61% | 1.96 | Both | 675 | 2.7 | HRCU-A-CB (Split System: Heat Pump with Remote Outdoor Unit-Air-Source) | No
210599509 | Central Heat Pump | HEIL | HVH837GKA** |  |  | EN(A,D)4X48L24**+WALLCON | *95CSU1002122A* | 32400 |  |  | 17.5 | 8.1 | 32800 |  |  | 24600 | 75% | 1.98 | Both | 675 | 2.7 | HRCU-A-CB (Split System: Heat Pump with Remote Outdoor Unit-Air-Source) | No
210598487 | Central Heat Pump | HEIL | HVH825GKA2* |  |  | EN(A,D,W)4X48L21**+WALLCON | *80CTL0901716A* | 24200 |  |  | 17.5 | 8.1 | 21200 |  |  | 16500 | 77.83% | 2.02 | Both | 504.1667 | 2.0167 | HRCU-A-CB (Split System: Heat Pump with Remote Outdoor Unit-Air-Source) | No
210600153 | Central Heat Pump | TEMPSTAR | TVH837GKA** |  |  | EN(A,D)4X48L24**+WALLCON | *95CSU1002122A* | 32400 |  |  | 17.5 | 8.1 | 32800 |  |  | 24600 | 75% | 1.98 | Both | 675 | 2.7 | HRCU-A-CB (Split System: Heat Pump with Remote Outdoor Unit-Air-Source) | No
210599990 | Central Heat Pump | TEMPSTAR | TVH825GKA2* |  |  | EN(A,D,W)4X48L21**+WALLCON | *80CTL0901716A* | 24200 |  |  | 17.5 | 8.1 | 21200 |  |  | 16500 | 77.83% | 2.02 | Both | 504.1667 | 2.0167 | HRCU-A-CB (Split System: Heat Pump with Remote Outdoor Unit-Air-Source) | No
210599590 | Central Heat Pump | AIRQUEST | HVH837GKA** |  |  | EN(A,D,W)4X60L24**+WALLCON | *95CSU0802120A* | 32800 |  |  | 18 | 8.1 | 32200 |  |  | 24600 | 76.4% | 1.98 | Both | 683.3333 | 2.7333 | HRCU-A-CB (Split System: Heat Pump with Remote Outdoor Unit-Air-Source) | No
210599578 | Central Heat Pump | AIRQUEST | HVH837GKA** |  |  | EN(A,D,W)4X60L24**+WALLCON | *80CTL0902120A* | 32800 |  |  | 18 | 8.1 | 32200 |  |  | 24800 | 77.02% | 1.98 | Both | 683.3333 | 2.7333 | HRCU-A-CB (Split System: Heat Pump with Remote Outdoor Unit-Air-Source) | No
210470880 | Central Heat Pump | ARCOAIRE | HVH837GKA2* |  |  | EN(A,D,W)4X60L24**+WALLCON | *95CSU0802120A* | 32800 |  |  | 18 | 8.1 | 32200 |  |  | 24600 | 76.4% | 1.98 | Both | 683.3333 | 2.7333 | HRCU-A-CB (Split System: Heat Pump with Remote Outdoor Unit-Air-Source) | No
210599587 | Central Heat Pump | ARCOAIRE | HVH837GKA** |  |  | EN(A,D,W)4X60L24**+WALLCON | *80CTL1352422A* | 32800 |  |  | 18 | 8.1 | 32200 |  |  | 24600 | 76.4% | 1.98 | Both | 683.3333 | 2.7333 | HRCU-A-CB (Split System: Heat Pump with Remote Outdoor Unit-Air-Source) | No
210599591 | Central Heat Pump | ARCOAIRE | HVH837GKA** |  |  | EN(A,D,W)4X60L24**+WALLCON | *95CSU0802120A* | 32800 |  |  | 18 | 8.1 | 32200 |  |  | 24600 | 76.4% | 1.98 | Both | 683.3333 | 2.7333 | HRCU-A-CB (Split System: Heat Pump with Remote Outdoor Unit-Air-Source) | No
210596227 | Central Heat Pump | CARRIER | 25VNA837A*030* |  |  | CNPV*6024AL*+UI | 59CU5A100C21**22 | 32800 |  |  | 18 | 8.1 | 32200 |  |  | 24600 | 76.4% | 1.98 | Both | 683.3333 | 2.7333 | HRCU-A-CB (Split System: Heat Pump with Remote Outdoor Unit-Air-Source) | No
210470915 | Central Heat Pump | DAY & NIGHT | CVH837GKA2* |  |  | EN(A,D,W)4X60L24**+WALLCON | *80CTL0902120A* | 32800 |  |  | 18 | 8.1 | 32200 |  |  | 24800 | 77.02% | 1.98 | Both | 683.3333 | 2.7333 | HRCU-A-CB (Split System: Heat Pump with Remote Outdoor Unit-Air-Source) | No
210597606 | Central Heat Pump | DAY & NIGHT | CVH837GKA** |  |  | EN(A,D,W)4X60L24**+WALLCON | *80CTL0902120A* | 32800 |  |  | 18 | 8.1 | 32200 |  |  | 24800 | 77.02% | 1.98 | Both | 683.3333 | 2.7333 | HRCU-A-CB (Split System: Heat Pump with Remote Outdoor Unit-Air-Source) | No
210599576 | Central Heat Pump | HEIL | HVH837GKA** |  |  | EN(A,D,W)4X60L24**+WALLCON | *80CTL0902120A* | 32800 |  |  | 18 | 8.1 | 32200 |  |  | 24800 | 77.02% | 1.98 | Both | 683.3333 | 2.7333 | HRCU-A-CB (Split System: Heat Pump with Remote Outdoor Unit-Air-Source) | No
210470883 | Central Heat Pump | KEEPRITE | CVH837GKA2* |  |  | EN(A,D,W)4X60L24**+WALLCON | *95CSU0802120A* | 32800 |  |  | 18 | 8.1 | 32200 |  |  | 24600 | 76.4% | 1.98 | Both | 683.3333 | 2.7333 | HRCU-A-CB (Split System: Heat Pump with Remote Outdoor Unit-Air-Source) | No
210600161 | Central Heat Pump | TEMPSTAR | TVH837GKA** |  |  | EN(A,D,W)4X60L24**+WALLCON | *80CTL0902120A* | 32800 |  |  | 18 | 8.1 | 32200 |  |  | 24800 | 77.02% | 1.98 | Both | 683.3333 | 2.7333 | HRCU-A-CB (Split System: Heat Pump with Remote Outdoor Unit-Air-Source) | No
210600163 | Central Heat Pump | TEMPSTAR | TVH837GKA** |  |  | EN(A,D,W)4X60L24**+WALLCON | *80CTL1352422A* | 32800 |  |  | 18 | 8.1 | 32200 |  |  | 24600 | 76.4% | 1.98 | Both | 683.3333 | 2.7333 | HRCU-A-CB (Split System: Heat Pump with Remote Outdoor Unit-Air-Source) | No
210600164 | Central Heat Pump | TEMPSTAR | TVH837GKA** |  |  | EN(A,D,W)4X60L24**+WALLCON | *95CSU0802120A* | 32800 |  |  | 18 | 8.1 | 32200 |  |  | 24600 | 76.4% | 1.98 | Both | 683.3333 | 2.7333 | HRCU-A-CB (Split System: Heat Pump with Remote Outdoor Unit-Air-Source) | No
210609969 | Central Heat Pump | AMANA | ASZV903610A* |  |  | AMVE48DP1400A* |  | 33600 |  |  | 19 | 8.2 | 33600 |  |  | 24400 | 72.62% | 1.8 | Both | 700 | 2.8 | HRCU-A-CB (Split System: Heat Pump with Remote Outdoor Unit-Air-Source) | No
210609967 | Central Heat Pump | GOODMAN | GSZV903610A* |  |  | AMVE48DP1400A* |  | 33600 |  |  | 19 | 8.2 | 33600 |  |  | 24400 | 72.62% | 1.8 | Both | 700 | 2.8 | HRCU-A-CB (Split System: Heat Pump with Remote Outdoor Unit-Air-Source) | No
210599172 | Central Heat Pump | AIRQUEST | HVH837GKA** |  |  | EA*4X60L24A*+WALLCON | *80CTL0902120A* | 32800 |  |  | 17.5 | 8.5 | 31800 |  |  | 24800 | 77.99% | 1.98 | Both | 683.3333 | 2.7333 | HRCU-A-CB (Split System: Heat Pump with Remote Outdoor Unit-Air-Source) | No
210599232 | Central Heat Pump | AIRQUEST | HVH837GKA** |  |  | EA*4X61L21A*+WALLCON | *80CTL0701716A* | 33200 |  |  | 17.5 | 8.5 | 32200 |  |  | 25000 | 77.64% | 1.98 | Both | 691.6667 | 2.7667 | HRCU-A-CB (Split System: Heat Pump with Remote Outdoor Unit-Air-Source) | No
210597954 | Central Heat Pump | AIRQUEST | HVH825GKA2* |  |  | EA*4X43L21A*+WALLCON | *80CTL0901716A* | 24600 |  |  | 17.5 | 8.5 | 21000 |  |  | 16500 | 78.57% | 2.04 | Both | 512.5 | 2.05 | HRCU-A-CB (Split System: Heat Pump with Remote Outdoor Unit-Air-Source) | No
210599173 | Central Heat Pump | ARCOAIRE | HVH837GKA** |  |  | EA*4X60L24A*+WALLCON | *80CTL0902120A* | 32800 |  |  | 17.5 | 8.5 | 31800 |  |  | 24800 | 77.99% | 1.98 | Both | 683.3333 | 2.7333 | HRCU-A-CB (Split System: Heat Pump with Remote Outdoor Unit-Air-Source) | No
210597955 | Central Heat Pump | ARCOAIRE | HVH825GKA2* |  |  | EA*4X43L21A*+WALLCON | *80CTL0901716A* | 24600 |  |  | 17.5 | 8.5 | 21000 |  |  | 16500 | 78.57% | 2.04 | Both | 512.5 | 2.05 | HRCU-A-CB (Split System: Heat Pump with Remote Outdoor Unit-Air-Source) | No
210596184 | Central Heat Pump | CARRIER | 25VNA837A*030* |  |  | CAP**6121AL*+UI | 58TN*A070C17**16 | 33200 |  |  | 17.5 | 8.5 | 32200 |  |  | 25000 | 77.64% | 1.98 | Both | 691.6667 | 2.7667 | HRCU-A-CB (Split System: Heat Pump with Remote Outdoor Unit-Air-Source) | No
210597371 | Central Heat Pump | COMFORTMAKER | CVH837GKA** |  |  | EA*4X60L24A*+WALLCON | *80CTL0902120A* | 32800 |  |  | 17.5 | 8.5 | 31800 |  |  | 24800 | 77.99% | 1.98 | Both | 683.3333 | 2.7333 | HRCU-A-CB (Split System: Heat Pump with Remote Outdoor Unit-Air-Source) | No
210596771 | Central Heat Pump | COMFORTMAKER | CVH825GKA2* |  |  | EA*4X43L21A*+WALLCON | *80CTL0901716A* | 24600 |  |  | 17.5 | 8.5 | 21000 |  |  | 16500 | 78.57% | 2.04 | Both | 512.5 | 2.05 | HRCU-A-CB (Split System: Heat Pump with Remote Outdoor Unit-Air-Source) | No
210599230 | Central Heat Pump | HEIL | HVH837GKA** |  |  | EA*4X61L21A*+WALLCON | *80CTL0701716A* | 33200 |  |  | 17.5 | 8.5 | 32200 |  |  | 25000 | 77.64% | 1.98 | Both | 691.6667 | 2.7667 | HRCU-A-CB (Split System: Heat Pump with Remote Outdoor Unit-Air-Source) | No
210600083 | Central Heat Pump | TEMPSTAR | TVH837GKA** |  |  | EA*4X60L24A*+WALLCON | *80CTL0902120A* | 32800 |  |  | 17.5 | 8.5 | 31800 |  |  | 24800 | 77.99% | 1.98 | Both | 683.3333 | 2.7333 | HRCU-A-CB (Split System: Heat Pump with Remote Outdoor Unit-Air-Source) | No
210599241 | Central Heat Pump | ARCOAIRE | HVH837GKA** |  |  | EA*4X61L21A*+WALLCON | *80CTL0902120A* | 33200 |  |  | 18 | 8.5 | 32000 |  |  | 25000 | 78.12% | 2 | Both | 691.6667 | 2.7667 | HRCU-A-CB (Split System: Heat Pump with Remote Outdoor Unit-Air-Source) | No
210600100 | Central Heat Pump | TEMPSTAR | TVH837GKA** |  |  | EA*4X61L21A*+WALLCON | *80CTL0902120A* | 33200 |  |  | 18 | 8.5 | 32000 |  |  | 25000 | 78.12% | 2 | Both | 691.6667 | 2.7667 | HRCU-A-CB (Split System: Heat Pump with Remote Outdoor Unit-Air-Source) | No
210599180 | Central Heat Pump | AIRQUEST | HVH837GKA** |  |  | EA*4X60L24A*+WALLCON | *80CTL1352422A* | 32800 |  |  | 18 | 8.5 | 31800 |  |  | 24800 | 77.99% | 2 | Both | 683.3333 | 2.7333 | HRCU-A-CB (Split System: Heat Pump with Remote Outdoor Unit-Air-Source) | No
210599276 | Central Heat Pump | AIRQUEST | HVH837GKA** |  |  | EA*4X61L24A*+WALLCON | *80CTL0902120A* | 33200 |  |  | 18 | 8.5 | 32000 |  |  | 24800 | 77.5% | 2 | Both | 691.6667 | 2.7667 | HRCU-A-CB (Split System: Heat Pump with Remote Outdoor Unit-Air-Source) | No
210599236 | Central Heat Pump | AIRQUEST | HVH837GKA** |  |  | EA*4X61L21A*+WALLCON | *80CTL0901716A* | 33200 |  |  | 18 | 8.5 | 32000 |  |  | 24800 | 77.5% | 2 | Both | 691.6667 | 2.7667 | HRCU-A-CB (Split System: Heat Pump with Remote Outdoor Unit-Air-Source) | No
210599284 | Central Heat Pump | AIRQUEST | HVH837GKA** |  |  | EA*4X61L24A*+WALLCON | *80CTL1352422A* | 33200 |  |  | 18 | 8.5 | 32000 |  |  | 24800 | 77.5% | 2.02 | Both | 691.6667 | 2.7667 | HRCU-A-CB (Split System: Heat Pump with Remote Outdoor Unit-Air-Source) | No
210599237 | Central Heat Pump | ARCOAIRE | HVH837GKA** |  |  | EA*4X61L21A*+WALLCON | *80CTL0901716A* | 33200 |  |  | 18 | 8.5 | 32000 |  |  | 24800 | 77.5% | 2 | Both | 691.6667 | 2.7667 | HRCU-A-CB (Split System: Heat Pump with Remote Outdoor Unit-Air-Source) | No
210596541 | Central Heat Pump | BRYANT HEATING AND COOLING SYSTEMS | 288BNV037*0**A* |  |  | CAP**6121AL*+UI | 88*TA48090C17*** | 33200 |  |  | 18 | 8.5 | 32000 |  |  | 24800 | 77.5% | 2 | Both | 691.6667 | 2.7667 | HRCU-A-CB (Split System: Heat Pump with Remote Outdoor Unit-Air-Source) | No
210596195 | Central Heat Pump | CARRIER | 25VNA837A*030* |  |  | CAP**6124AL*+UI | 58TN*A090C21**20 | 33200 |  |  | 18 | 8.5 | 32000 |  |  | 24800 | 77.5% | 2 | Both | 691.6667 | 2.7667 | HRCU-A-CB (Split System: Heat Pump with Remote Outdoor Unit-Air-Source) | No
210596185 | Central Heat Pump | CARRIER | 25VNA837A*030* |  |  | CAP**6121AL*+UI | 58TN*A090C17**16 | 33200 |  |  | 18 | 8.5 | 32000 |  |  | 24800 | 77.5% | 2 | Both | 691.6667 | 2.7667 | HRCU-A-CB (Split System: Heat Pump with Remote Outdoor Unit-Air-Source) | No
210597378 | Central Heat Pump | DAY & NIGHT | CVH837GKA** |  |  | EA*4X60L24A*+WALLCON | *80CTL1352422A* | 32800 |  |  | 18 | 8.5 | 31800 |  |  | 24800 | 77.99% | 2 | Both | 683.3333 | 2.7333 | HRCU-A-CB (Split System: Heat Pump with Remote Outdoor Unit-Air-Source) | No
210599274 | Central Heat Pump | HEIL | HVH837GKA** |  |  | EA*4X61L24A*+WALLCON | *80CTL0902120A* | 33200 |  |  | 18 | 8.5 | 32000 |  |  | 24800 | 77.5% | 2 | Both | 691.6667 | 2.7667 | HRCU-A-CB (Split System: Heat Pump with Remote Outdoor Unit-Air-Source) | No
210470563 | Central Heat Pump | HEIL | HVH837GKA2* |  |  | EA*4X61L24A*+WALLCON | *80CTL1352422A* | 33200 |  |  | 18 | 8.5 | 32000 |  |  | 24800 | 77.5% | 2.02 | Both | 691.6667 | 2.7667 | HRCU-A-CB (Split System: Heat Pump with Remote Outdoor Unit-Air-Source) | No
210600085 | Central Heat Pump | TEMPSTAR | TVH837GKA** |  |  | EA*4X60L24A*+WALLCON | *80CTL1352422A* | 32800 |  |  | 18 | 8.5 | 31800 |  |  | 24800 | 77.99% | 2 | Both | 683.3333 | 2.7333 | HRCU-A-CB (Split System: Heat Pump with Remote Outdoor Unit-Air-Source) | No
210600109 | Central Heat Pump | TEMPSTAR | TVH837GKA** |  |  | EA*4X61L24A*+WALLCON | *80CTL0902120A* | 33200 |  |  | 18 | 8.5 | 32000 |  |  | 24800 | 77.5% | 2 | Both | 691.6667 | 2.7667 | HRCU-A-CB (Split System: Heat Pump with Remote Outdoor Unit-Air-Source) | No
210600111 | Central Heat Pump | TEMPSTAR | TVH837GKA** |  |  | EA*4X61L24A*+WALLCON | *80CTL1352422A* | 33200 |  |  | 18 | 8.5 | 32000 |  |  | 24800 | 77.5% | 2.02 | Both | 691.6667 | 2.7667 | HRCU-A-CB (Split System: Heat Pump with Remote Outdoor Unit-Air-Source) | No
210720698 | Central Heat Pump | BRYANT HEATING AND COOLING SYSTEMS | 284ANV036*0**B* |  |  | CSPH*6012AL*+UI | 935CA60080C21*** | 34600 |  |  | 19 | 9 | 34600 |  |  | 25200 | 72.83% | 2.04 | Both | 720.8333 | 2.8833 | HRCU-A-CB (Split System: Heat Pump with Remote Outdoor Unit-Air-Source) | No
210720675 | Central Heat Pump | CARRIER | 25VNA436A*031* |  |  | CNPV*4821AL*+UI | 59CU5A060C17**16 | 33600 |  |  | 19 | 9 | 35400 |  |  | 26200 | 74.01% | 2.02 | Both | 700 | 2.8 | HRCU-A-CB (Split System: Heat Pump with Remote Outdoor Unit-Air-Source) | No
210720697 | Central Heat Pump | CARRIER | 25VNA436A*031* |  |  | CSPH*6012AL*+UI | 59CU5A080C21**20 | 34600 |  |  | 19 | 9 | 34600 |  |  | 25200 | 72.83% | 2.04 | Both | 720.8333 | 2.8833 | HRCU-A-CB (Split System: Heat Pump with Remote Outdoor Unit-Air-Source) | No
210720654 | Central Heat Pump | BRYANT HEATING AND COOLING SYSTEMS | 284ANV036*0**B* |  |  | CAP**6121AL*+UI | 935CA48060C17*** | 34600 |  |  | 19.5 | 9 | 34800 |  |  | 25400 | 72.99% | 2 | Both | 720.8333 | 2.8833 | HRCU-A-CB (Split System: Heat Pump with Remote Outdoor Unit-Air-Source) | No
210720643 | Central Heat Pump | CARRIER | 25VNA436A*031* |  |  | CAP**6024AL*+UI | 59CU5A080C21**20 | 34400 |  |  | 19.5 | 9 | 34400 |  |  | 25200 | 73.26% | 2.02 | Both | 716.6667 | 2.8667 | HRCU-A-CB (Split System: Heat Pump with Remote Outdoor Unit-Air-Source) | No
210720680 | Central Heat Pump | BRYANT HEATING AND COOLING SYSTEMS | 284ANV036*0**B* |  |  | CNPV*4824AL*+UI | 935CA60080C21*** | 33800 |  |  | 19.5 | 9 | 35000 |  |  | 26000 | 74.29% | 2.04 | Both | 704.1667 | 2.8167 | HRCU-A-CB (Split System: Heat Pump with Remote Outdoor Unit-Air-Source) | No
210720682 | Central Heat Pump | BRYANT HEATING AND COOLING SYSTEMS | 284ANV036*0**B* |  |  | CNPV*4824AL*+UI | 935CA66100C21*** | 33800 |  |  | 19.5 | 9 | 35000 |  |  | 26000 | 74.29% | 2.04 | Both | 704.1667 | 2.8167 | HRCU-A-CB (Split System: Heat Pump with Remote Outdoor Unit-Air-Source) | No
210533087 | Central Heat Pump | BRYANT HEATING AND COOLING SYSTEMS | 284ANV024*0**B* |  |  | CSPH*3012AL*+UI | 935CA66100C21*** | 23400 |  |  | 19.5 | 9 | 27000 |  |  | 19900 | 73.7% | 2.46 | Both | 487.5 | 1.95 | HRCU-A-CB (Split System: Heat Pump with Remote Outdoor Unit-Air-Source) | No
210720679 | Central Heat Pump | CARRIER | 25VNA436A*031* |  |  | CNPV*4824AL*+UI | 59CU5A080C21**20 | 33800 |  |  | 19.5 | 9 | 35000 |  |  | 26000 | 74.29% | 2.04 | Both | 704.1667 | 2.8167 | HRCU-A-CB (Split System: Heat Pump with Remote Outdoor Unit-Air-Source) | No
210720681 | Central Heat Pump | CARRIER | 25VNA436A*031* |  |  | CNPV*4824AL*+UI | 59CU5A100C21**22 | 33800 |  |  | 19.5 | 9 | 35000 |  |  | 26000 | 74.29% | 2.04 | Both | 704.1667 | 2.8167 | HRCU-A-CB (Split System: Heat Pump with Remote Outdoor Unit-Air-Source) | No
210533092 | Central Heat Pump | CARRIER | 25VNA424A*031* |  |  | CSPH*3012AL*+UI | 58TN*A070C17**16 | 23400 |  |  | 19.5 | 9 | 27000 |  |  | 19900 | 73.7% | 2.44 | Both | 487.5 | 1.95 | HRCU-A-CB (Split System: Heat Pump with Remote Outdoor Unit-Air-Source) | No
210533086 | Central Heat Pump | CARRIER | 25VNA424A*031* |  |  | CSPH*3012AL*+UI | 59CU5A100C21**22 | 23400 |  |  | 19.5 | 9 | 27000 |  |  | 19900 | 73.7% | 2.46 | Both | 487.5 | 1.95 | HRCU-A-CB (Split System: Heat Pump with Remote Outdoor Unit-Air-Source) | No
210533084 | Central Heat Pump | CARRIER | 25VNA424A*031* |  |  | CSPH*3012AL*+UI | 59CU5A080C21**20 | 23400 |  |  | 19.5 | 9 | 27000 |  |  | 19800 | 73.33% | 2.46 | Both | 487.5 | 1.95 | HRCU-A-CB (Split System: Heat Pump with Remote Outdoor Unit-Air-Source) | No
210720646 | Central Heat Pump | BRYANT HEATING AND COOLING SYSTEMS | 284ANV036*0**B* |  |  | CAP**6024AL*+UI | 935CA66100C21*** | 34400 |  |  | 20 | 9 | 34400 |  |  | 25000 | 72.67% | 2.02 | Both | 716.6667 | 2.8667 | HRCU-A-CB (Split System: Heat Pump with Remote Outdoor Unit-Air-Source) | No
210720662 | Central Heat Pump | BRYANT HEATING AND COOLING SYSTEMS | 284ANV036*0**B* |  |  | CAP**6124AL*+UI | 935CA60080C21*** | 34800 |  |  | 20 | 9 | 34400 |  |  | 25000 | 72.67% | 2.02 | Both | 725 | 2.9 | HRCU-A-CB (Split System: Heat Pump with Remote Outdoor Unit-Air-Source) | No
210720656 | Central Heat Pump | BRYANT HEATING AND COOLING SYSTEMS | 284ANV036*0**B* |  |  | CAP**6121AL*+UI | 935CA60080C21*** | 34800 |  |  | 20 | 9 | 34400 |  |  | 25000 | 72.67% | 2.02 | Both | 725 | 2.9 | HRCU-A-CB (Split System: Heat Pump with Remote Outdoor Unit-Air-Source) | No
210720658 | Central Heat Pump | BRYANT HEATING AND COOLING SYSTEMS | 284ANV036*0**B* |  |  | CAP**6121AL*+UI | 935CA66100C21*** | 34800 |  |  | 20 | 9 | 34400 |  |  | 25000 | 72.67% | 2.02 | Both | 725 | 2.9 | HRCU-A-CB (Split System: Heat Pump with Remote Outdoor Unit-Air-Source) | No
210720685 | Central Heat Pump | CARRIER | 25VNA436A*031* |  |  | CNPV*6024AL*+UI | 59CU5A080C21**20 | 34200 |  |  | 20 | 9 | 34800 |  |  | 25400 | 72.99% | 2.02 | Both | 712.5 | 2.85 | HRCU-A-CB (Split System: Heat Pump with Remote Outdoor Unit-Air-Source) | No
210720645 | Central Heat Pump | CARRIER | 25VNA436A*031* |  |  | CAP**6024AL*+UI | 59CU5A100C21**22 | 34400 |  |  | 20 | 9 | 34400 |  |  | 25000 | 72.67% | 2.02 | Both | 716.6667 | 2.8667 | HRCU-A-CB (Split System: Heat Pump with Remote Outdoor Unit-Air-Source) | No
210720661 | Central Heat Pump | CARRIER | 25VNA436A*031* |  |  | CAP**6124AL*+UI | 59CU5A080C21**20 | 34800 |  |  | 20 | 9 | 34400 |  |  | 25000 | 72.67% | 2.02 | Both | 725 | 2.9 | HRCU-A-CB (Split System: Heat Pump with Remote Outdoor Unit-Air-Source) | No
210720655 | Central Heat Pump | CARRIER | 25VNA436A*031* |  |  | CAP**6121AL*+UI | 59CU5A080C21**20 | 34800 |  |  | 20 | 9 | 34400 |  |  | 25000 | 72.67% | 2.02 | Both | 725 | 2.9 | HRCU-A-CB (Split System: Heat Pump with Remote Outdoor Unit-Air-Source) | No
210720663 | Central Heat Pump | CARRIER | 25VNA436A*031* |  |  | CAP**6124AL*+UI | 59CU5A100C21**22 | 34800 |  |  | 20 | 9 | 34400 |  |  | 25000 | 72.67% | 2.02 | Both | 725 | 2.9 | HRCU-A-CB (Split System: Heat Pump with Remote Outdoor Unit-Air-Source) | No
210720688 | Central Heat Pump | BRYANT HEATING AND COOLING SYSTEMS | 284ANV036*0**B* |  |  | CNPV*6024AL*+UI | 935CA66100C21*** | 34400 |  |  | 20.5 | 9 | 34800 |  |  | 25400 | 72.99% | 2.04 | Both | 716.6667 | 2.8667 | HRCU-A-CB (Split System: Heat Pump with Remote Outdoor Unit-Air-Source) | No
210533107 | Central Heat Pump | BRYANT HEATING AND COOLING SYSTEMS | 284ANV024*0**B* |  |  | CSPH*4212AL*+UI | 935CA48060C17*** | 23800 |  |  | 19.5 | 9.5 | 26600 |  |  | 19800 | 74.44% | 2.5 | Both | 495.8333 | 1.9833 | HRCU-A-CB (Split System: Heat Pump with Remote Outdoor Unit-Air-Source) | No
210533110 | Central Heat Pump | CARRIER | 25VNA424A*031* |  |  | CSPH*4212AL*+UI | 59CU5A100C21**22 | 24000 |  |  | 19.5 | 9.5 | 26400 |  |  | 19600 | 74.24% | 2.54 | Both | 500 | 2 | HRCU-A-CB (Split System: Heat Pump with Remote Outdoor Unit-Air-Source) | No
210533083 | Central Heat Pump | BRYANT HEATING AND COOLING SYSTEMS | 284ANV024*0**B* |  |  | CSPH*3012AL*+UI | 935CA48060C17*** | 23400 |  |  | 19 | 10 | 27200 |  |  | 20000 | 73.53% | 2.42 | Both | 487.5 | 1.95 | HRCU-A-CB (Split System: Heat Pump with Remote Outdoor Unit-Air-Source) | No
210532932 | Central Heat Pump | CARRIER | 25VNA424A*031* |  |  | CAP**2417AL*+UI | 59CU5A060C17**16 | 22800 |  |  | 19.5 | 10 | 27200 |  |  | 20200 | 74.26% | 2.28 | Both | 475 | 1.9 | HRCU-A-CB (Split System: Heat Pump with Remote Outdoor Unit-Air-Source) | No
210533055 | Central Heat Pump | BRYANT HEATING AND COOLING SYSTEMS | 284ANV024*0**B* |  |  | CNPV*3017AL*+UI | 88*TA48070C17*** | 23200 |  |  | 20.5 | 10 | 26800 |  |  | 19900 | 74.25% | 2.38 | Both | 483.3333 | 1.9333 | HRCU-A-CB (Split System: Heat Pump with Remote Outdoor Unit-Air-Source) | No
210532978 | Central Heat Pump | CARRIER | 25VNA424A*031* |  |  | CAP**3017AL*+UI | 58TN*A070C17**16 | 23200 |  |  | 20.5 | 10 | 26800 |  |  | 19900 | 74.25% | 2.38 | Both | 483.3333 | 1.9333 | HRCU-A-CB (Split System: Heat Pump with Remote Outdoor Unit-Air-Source) | No
210533076 | Central Heat Pump | CARRIER | 25VNA424A*031* |  |  | CNPV*4221AL*+UI | 59CU5A100C21**22 | 23600 |  |  | 20.5 | 10 | 26600 |  |  | 19800 | 74.44% | 2.46 | Both | 491.6667 | 1.9667 | HRCU-A-CB (Split System: Heat Pump with Remote Outdoor Unit-Air-Source) | No
210533074 | Central Heat Pump | CARRIER | 25VNA424A*031* |  |  | CNPV*4221AL*+UI | 59CU5A080C21**20 | 23600 |  |  | 20.5 | 10 | 26600 |  |  | 19700 | 74.06% | 2.46 | Both | 491.6667 | 1.9667 | HRCU-A-CB (Split System: Heat Pump with Remote Outdoor Unit-Air-Source) | No
210532949 | Central Heat Pump | BRYANT HEATING AND COOLING SYSTEMS | 284ANV024*0**B* |  |  | CAP**2417AL*+UI | 88*TA48090C17*** | 23000 |  |  | 21 | 10 | 27000 |  |  | 20000 | 74.07% | 2.32 | Both | 479.1667 | 1.9167 | HRCU-A-CB (Split System: Heat Pump with Remote Outdoor Unit-Air-Source) | No
210532947 | Central Heat Pump | BRYANT HEATING AND COOLING SYSTEMS | 284ANV024*0**B* |  |  | CAP**2417AL*+UI | 88*TA36070C14*** | 23000 |  |  | 21 | 10 | 27000 |  |  | 20000 | 74.07% | 2.32 | Both | 479.1667 | 1.9167 | HRCU-A-CB (Split System: Heat Pump with Remote Outdoor Unit-Air-Source) | No
210532946 | Central Heat Pump | CARRIER | 25VNA424A*031* |  |  | CAP**2417AL*+UI | 58TN*A070C14**12 | 23000 |  |  | 21 | 10 | 27000 |  |  | 20000 | 74.07% | 2.32 | Both | 479.1667 | 1.9167 | HRCU-A-CB (Split System: Heat Pump with Remote Outdoor Unit-Air-Source) | No
210532948 | Central Heat Pump | CARRIER | 25VNA424A*031* |  |  | CAP**2417AL*+UI | 58TN*A090C17**16 | 23000 |  |  | 21 | 10 | 27000 |  |  | 20000 | 74.07% | 2.32 | Both | 479.1667 | 1.9167 | HRCU-A-CB (Split System: Heat Pump with Remote Outdoor Unit-Air-Source) | No
210532989 | Central Heat Pump | BRYANT HEATING AND COOLING SYSTEMS | 284ANV024*0**B* |  |  | CAP**3017AL*+UI | 88*TA48090C17*** | 23200 |  |  | 21 | 10 | 26600 |  |  | 19800 | 74.44% | 2.4 | Both | 483.3333 | 1.9333 | HRCU-A-CB (Split System: Heat Pump with Remote Outdoor Unit-Air-Source) | No
210532988 | Central Heat Pump | CARRIER | 25VNA424A*031* |  |  | CAP**3017AL*+UI | 58TN*A090C17**16 | 23200 |  |  | 21 | 10 | 26600 |  |  | 19800 | 74.44% | 2.4 | Both | 483.3333 | 1.9333 | HRCU-A-CB (Split System: Heat Pump with Remote Outdoor Unit-Air-Source) | No
210533064 | Central Heat Pump | CARRIER | 25VNA424A*031* |  |  | CNPV*3017AL*+UI | 58TN*A090C17**16 | 23400 |  |  | 21 | 10 | 26600 |  |  | 19800 | 74.44% | 2.4 | Both | 487.5 | 1.95 | HRCU-A-CB (Split System: Heat Pump with Remote Outdoor Unit-Air-Source) | No
210532991 | Central Heat Pump | BRYANT HEATING AND COOLING SYSTEMS | 284ANV024*0**B* |  |  | CAP**3721AL*+UI | 935CA48060C17*** | 24000 |  |  | 20 | 10.5 | 26600 |  |  | 19800 | 74.44% | 2.52 | Both | 500 | 2 | HRCU-A-CB (Split System: Heat Pump with Remote Outdoor Unit-Air-Source) | No
210532990 | Central Heat Pump | CARRIER | 25VNA424A*031* |  |  | CAP**3721AL*+UI | 59CU5A060C17**16 | 24000 |  |  | 20 | 10.5 | 26600 |  |  | 19800 | 74.44% | 2.52 | Both | 500 | 2 | HRCU-A-CB (Split System: Heat Pump with Remote Outdoor Unit-Air-Source) | No
210533017 | Central Heat Pump | BRYANT HEATING AND COOLING SYSTEMS | 284ANV024*0**B* |  |  | CAP**4221AL*+UI | 935CA66100C21*** | 23400 |  |  | 20.5 | 10.5 | 26600 |  |  | 19700 | 74.06% | 2.48 | Both | 487.5 | 1.95 | HRCU-A-CB (Split System: Heat Pump with Remote Outdoor Unit-Air-Source) | No
210533015 | Central Heat Pump | BRYANT HEATING AND COOLING SYSTEMS | 284ANV024*0**B* |  |  | CAP**4221AL*+UI | 935CA60080C21*** | 23600 |  |  | 20.5 | 10.5 | 26600 |  |  | 19700 | 74.06% | 2.48 | Both | 491.6667 | 1.9667 | HRCU-A-CB (Split System: Heat Pump with Remote Outdoor Unit-Air-Source) | No
210533023 | Central Heat Pump | BRYANT HEATING AND COOLING SYSTEMS | 284ANV024*0**B* |  |  | CAP**4224AL*+UI | 935CA60080C21*** | 23600 |  |  | 20.5 | 10.5 | 26600 |  |  | 19700 | 74.06% | 2.48 | Both | 491.6667 | 1.9667 | HRCU-A-CB (Split System: Heat Pump with Remote Outdoor Unit-Air-Source) | No
210533031 | Central Heat Pump | BRYANT HEATING AND COOLING SYSTEMS | 284ANV024*0**B* |  |  | CAP**4321AL*+UI | 935CA66100C21*** | 24200 |  |  | 20.5 | 10.5 | 26400 |  |  | 19600 | 74.24% | 2.56 | Both | 504.1667 | 2.0167 | HRCU-A-CB (Split System: Heat Pump with Remote Outdoor Unit-Air-Source) | No
210532994 | Central Heat Pump | CARRIER | 25VNA424A*031* |  |  | CAP**3721AL*+UI | 59CU5A100C21**22 | 24200 |  |  | 20.5 | 10.5 | 26400 |  |  | 19600 | 74.24% | 2.56 | Both | 504.1667 | 2.0167 | HRCU-A-CB (Split System: Heat Pump with Remote Outdoor Unit-Air-Source) | No
210533030 | Central Heat Pump | CARRIER | 25VNA424A*031* |  |  | CAP**4321AL*+UI | 59CU5A100C21**22 | 24200 |  |  | 20.5 | 10.5 | 26400 |  |  | 19600 | 74.24% | 2.56 | Both | 504.1667 | 2.0167 | HRCU-A-CB (Split System: Heat Pump with Remote Outdoor Unit-Air-Source) | No
210532967 | Central Heat Pump | BRYANT HEATING AND COOLING SYSTEMS | 284ANV024*0**B* |  |  | CAP**2517AL*+UI | 88*TA48090C17*** | 24200 |  |  | 21.5 | 10.5 | 26400 |  |  | 19600 | 74.24% | 2.56 | Both | 504.1667 | 2.0167 | HRCU-A-CB (Split System: Heat Pump with Remote Outdoor Unit-Air-Source) | No
210532966 | Central Heat Pump | CARRIER | 25VNA424A*031* |  |  | CAP**2517AL*+UI | 58TN*A090C17**16 | 24200 |  |  | 21.5 | 10.5 | 26400 |  |  | 19600 | 74.24% | 2.56 | Both | 504.1667 | 2.0167 | HRCU-A-CB (Split System: Heat Pump with Remote Outdoor Unit-Air-Source) | No
210533009 | Central Heat Pump | BRYANT HEATING AND COOLING SYSTEMS | 284ANV024*0**B* |  |  | CAP**3721AL*+UI | 88*TA48090C17*** | 24200 |  |  | 21.5 | 11 | 26400 |  |  | 19600 | 74.24% | 2.58 | Both | 504.1667 | 2.0167 | HRCU-A-CB (Split System: Heat Pump with Remote Outdoor Unit-Air-Source) | No
210533044 | Central Heat Pump | CARRIER | 25VNA424A*031* |  |  | CAP**4321AL*+UI | 58TN*A090C17**16 | 24200 |  |  | 21.5 | 11 | 26400 |  |  | 19600 | 74.24% | 2.58 | Both | 504.1667 | 2.0167 | HRCU-A-CB (Split System: Heat Pump with Remote Outdoor Unit-Air-Source) | No
211603990 | Central Heat Pump | TCL | THH30HAI2NAF2U23 |  |  | THH36IAI2NAF2H23 |  | 28000 |  |  | 15.2 | 8.5 | 28000 |  |  | 21000 | 75% | 1.81 | Both | 583.3333 | 2.3333 | HRCU-A-CB (Split System: Heat Pump with Remote Outdoor Unit-Air-Source) | Yes
213607815 | Central Heat Pump | AIRQUEST | DLCURAH60ABK |  |  | FTMA4B60L0D* |  | 55000 |  |  | 15.2 | 8.1 | 52500 |  |  | 48000 | 91.43% | 1.84 | Both | 1145.8333 | 4.5833 | HRCU-A-CB (Split System: Heat Pump with Remote Outdoor Unit-Air-Source) | N/A
213607912 | Central Heat Pump | GRANDAIRE | WDLCURAH60ABK |  |  | WBGL604BD |  | 55000 |  |  | 15.2 | 8.1 | 52500 |  |  | 48000 | 91.43% | 1.84 | Both | 1145.8333 | 4.5833 | HRCU-A-CB (Split System: Heat Pump with Remote Outdoor Unit-Air-Source) | N/A
211397981 | Central Heat Pump | JOHNSON CONTROLS | HMH72B341 |  |  | XAHC48FBCN1 | TM8V080B12MP12 | 32400 |  |  | 16 | 8.1 | 32000 |  |  | 23600 | 73.75% | 1.98 | Both | 675 | 2.7 | HRCU-A-CB (Split System: Heat Pump with Remote Outdoor Unit-Air-Source) | N/A
211397972 | Central Heat Pump | LUXAIRE | HMH72B341 |  |  | XAHC48FBCN1 | TM8V080B12MP12 | 32400 |  |  | 16 | 8.1 | 32000 |  |  | 23600 | 73.75% | 1.98 | Both | 675 | 2.7 | HRCU-A-CB (Split System: Heat Pump with Remote Outdoor Unit-Air-Source) | N/A
213076045 | Central Heat Pump | AIRQUEST | DLCURAH30ABK |  |  | EA*4X42L24A* | *95MSU1002120A* | 29800 |  |  | 15.2 | 8.1 | 38000 |  |  | 27600 | 72.63% | 1.78 | Both | 620.8333 | 2.4833 | HRCU-A-CB (Split System: Heat Pump with Remote Outdoor Unit-Air-Source) | N/A
212984962 | Central Heat Pump | AIRQUEST | DLCURAH30ABK |  |  | EA*4X36L21A* | *92MSN0802120A* | 30000 |  |  | 15.2 | 8.1 | 34400 |  |  | 28000 | 81.4% | 1.78 | Both | 625 | 2.5 | HRCU-A-CB (Split System: Heat Pump with Remote Outdoor Unit-Air-Source) | N/A
212989540 | Central Heat Pump | AIRQUEST | DLCURAH30ABK |  |  | EA*4X42L21A* | *95MSU0802120A* | 30000 |  |  | 15.2 | 8.1 | 34200 |  |  | 27600 | 80.7% | 1.8 | Both | 625 | 2.5 | HRCU-A-CB (Split System: Heat Pump with Remote Outdoor Unit-Air-Source) | N/A
212985326 | Central Heat Pump | AIRQUEST | DLCURAH30ABK |  |  | EN(A,D,W)4X42L21** | *92MSN1002120A* | 30000 |  |  | 15.2 | 8.1 | 34400 |  |  | 27600 | 80.23% | 1.8 | Both | 625 | 2.5 | HRCU-A-CB (Split System: Heat Pump with Remote Outdoor Unit-Air-Source) | N/A
212984544 | Central Heat Pump | AIRQUEST | DLCURAH30ABK |  |  | END4X42L17** | *92MSN0801716A* | 30000 |  |  | 15.2 | 8.1 | 34000 |  |  | 27200 | 80% | 1.82 | Both | 625 | 2.5 | HRCU-A-CB (Split System: Heat Pump with Remote Outdoor Unit-Air-Source) | N/A
212979788 | Central Heat Pump | AIRQUEST | DLCURAH30ABK |  |  | END4X42L17** | *80MS(N,L)0901714A* | 30000 |  |  | 15.2 | 8.1 | 34000 |  |  | 27200 | 80% | 1.82 | Both | 625 | 2.5 | HRCU-A-CB (Split System: Heat Pump with Remote Outdoor Unit-Air-Source) | N/A
212983932 | Central Heat Pump | AIRQUEST | DLCURAH30ABK |  |  | EA*4X37L21A* | *92MSN0601714A* | 30200 |  |  | 15.2 | 8.1 | 33400 |  |  | 26400 | 79.04% | 1.84 | Both | 629.1667 | 2.5167 | HRCU-A-CB (Split System: Heat Pump with Remote Outdoor Unit-Air-Source) | N/A
212978524 | Central Heat Pump | AIRQUEST | DLCURAH30ABK |  |  | EA*4X37L17A* | *80MS(N,L)0701712A* | 30200 |  |  | 15.2 | 8.1 | 33800 |  |  | 27000 | 79.88% | 1.82 | Both | 629.1667 | 2.5167 | HRCU-A-CB (Split System: Heat Pump with Remote Outdoor Unit-Air-Source) | N/A
212979464 | Central Heat Pump | AIRQUEST | DLCURAH30ABK |  |  | EA*4X43L21A* | *80MS(N,L)0702116A* | 30400 |  |  | 15.2 | 8.1 | 33400 |  |  | 26400 | 79.04% | 1.84 | Both | 633.3333 | 2.5333 | HRCU-A-CB (Split System: Heat Pump with Remote Outdoor Unit-Air-Source) | N/A
212974134 | Central Heat Pump | AIRQUEST | DLCURAH30ABK |  |  | EA*4X37L21A* | *96VSN0802120B* | 30400 |  |  | 15.2 | 8.1 | 33400 |  |  | 26400 | 79.04% | 1.86 | Both | 633.3333 | 2.5333 | HRCU-A-CB (Split System: Heat Pump with Remote Outdoor Unit-Air-Source) | N/A
212980225 | Central Heat Pump | AIRQUEST | DLCURAH30ABK |  |  | EA*4X43L21A* | *80MS(N,L)0902116A* | 30600 |  |  | 15.2 | 8.1 | 33400 |  |  | 26400 | 79.04% | 1.86 | Both | 637.5 | 2.55 | HRCU-A-CB (Split System: Heat Pump with Remote Outdoor Unit-Air-Source) | N/A
212978557 | Central Heat Pump | AIRQUEST | DLCURAH30ABK |  |  | EA*4X43L21A* | *80MS(N,L)0701712A* | 30600 |  |  | 15.2 | 8.1 | 33400 |  |  | 26400 | 79.04% | 1.86 | Both | 637.5 | 2.55 | HRCU-A-CB (Split System: Heat Pump with Remote Outdoor Unit-Air-Source) | N/A
212984449 | Central Heat Pump | ARCOAIRE | DLCURAH30ABK |  |  | EA*4X36L21A* | *92MSN0801716A* | 29600 |  |  | 15.2 | 8.1 | 34000 |  |  | 28000 | 82.35% | 1.78 | Both | 616.6667 | 2.4667 | HRCU-A-CB (Split System: Heat Pump with Remote Outdoor Unit-Air-Source) | N/A
213076046 | Central Heat Pump | ARCOAIRE | DLCURAH30ABK |  |  | EA*4X42L24A* | *95MSU1002120A* | 29800 |  |  | 15.2 | 8.1 | 38000 |  |  | 27600 | 72.63% | 1.78 | Both | 620.8333 | 2.4833 | HRCU-A-CB (Split System: Heat Pump with Remote Outdoor Unit-Air-Source) | N/A
212979455 | Central Heat Pump | ARCOAIRE | DLCURAH30ABK |  |  | EA*4X42L24A* | *80MS(N,L)0702116A* | 29800 |  |  | 15.2 | 8.1 | 34200 |  |  | 27600 | 80.7% | 1.8 | Both | 620.8333 | 2.4833 | HRCU-A-CB (Split System: Heat Pump with Remote Outdoor Unit-Air-Source) | N/A
212984545 | Central Heat Pump | ARCOAIRE | DLCURAH30ABK |  |  | END4X42L17** | *92MSN0801716A* | 30000 |  |  | 15.2 | 8.1 | 34000 |  |  | 27200 | 80% | 1.82 | Both | 625 | 2.5 | HRCU-A-CB (Split System: Heat Pump with Remote Outdoor Unit-Air-Source) | N/A
212984963 | Central Heat Pump | ARCOAIRE | DLCURAH30ABK |  |  | EA*4X36L21A* | *92MSN0802120A* | 30000 |  |  | 15.2 | 8.1 | 34400 |  |  | 28000 | 81.4% | 1.78 | Both | 625 | 2.5 | HRCU-A-CB (Split System: Heat Pump with Remote Outdoor Unit-Air-Source) | N/A
212979789 | Central Heat Pump | ARCOAIRE | DLCURAH30ABK |  |  | END4X42L17** | *80MS(N,L)0901714A* | 30000 |  |  | 15.2 | 8.1 | 34000 |  |  | 27200 | 80% | 1.82 | Both | 625 | 2.5 | HRCU-A-CB (Split System: Heat Pump with Remote Outdoor Unit-Air-Source) | N/A
212980938 | Central Heat Pump | ARCOAIRE | DLCURAH30ABK |  |  | EA*4X42L24A* | *80MS(N,L)1102120A* | 30400 |  |  | 15.2 | 8.1 | 34400 |  |  | 27400 | 79.65% | 1.82 | Both | 633.3333 | 2.5333 | HRCU-A-CB (Split System: Heat Pump with Remote Outdoor Unit-Air-Source) | N/A
212979435 | Central Heat Pump | ARCOAIRE | DLCURAH30ABK |  |  | EA*4X37L21A* | *80MS(N,L)0702116A* | 30400 |  |  | 15.2 | 8.1 | 33400 |  |  | 26400 | 79.04% | 1.84 | Both | 633.3333 | 2.5333 | HRCU-A-CB (Split System: Heat Pump with Remote Outdoor Unit-Air-Source) | N/A
212978536 | Central Heat Pump | ARCOAIRE | DLCURAH30ABK |  |  | EA*4X37L21A* | *80MS(N,L)0701712A* | 30400 |  |  | 15.2 | 8.1 | 33000 |  |  | 26400 | 80% | 1.84 | Both | 633.3333 | 2.5333 | HRCU-A-CB (Split System: Heat Pump with Remote Outdoor Unit-Air-Source) | N/A
212979741 | Central Heat Pump | ARCOAIRE | DLCURAH30ABK |  |  | EA*4X43L21A* | *80MS(N,L)0901714A* | 30400 |  |  | 15.2 | 8.1 | 33000 |  |  | 26400 | 80% | 1.84 | Both | 633.3333 | 2.5333 | HRCU-A-CB (Split System: Heat Pump with Remote Outdoor Unit-Air-Source) | N/A
212976489 | Central Heat Pump | ARCOAIRE | DLCURAH30ABK |  |  | EA*4X43L21A* | *96VTN0802120B* | 30600 |  |  | 15.2 | 8.1 | 33400 |  |  | 26400 | 79.04% | 1.86 | Both | 637.5 | 2.55 | HRCU-A-CB (Split System: Heat Pump with Remote Outdoor Unit-Air-Source) | N/A
212981319 | Central Heat Pump | BRYANT HEATING AND COOLING SYSTEMS | 38MURAQ30AB3* |  |  | CAP**4224AL* | 8(0,1)*SB60155M24*** | 29800 |  |  | 15.2 | 8.1 | 34200 |  |  | 27600 | 80.7% | 1.8 | Both | 620.8333 | 2.4833 | HRCU-A-CB (Split System: Heat Pump with Remote Outdoor Unit-Air-Source) | N/A
212982637 | Central Heat Pump | BRYANT HEATING AND COOLING SYSTEMS | 38MURAQ30AB3* |  |  | CAP**4221AL* | 83*SB48060M17*** | 29800 |  |  | 15.2 | 8.1 | 33800 |  |  | 27400 | 81.07% | 1.8 | Both | 620.8333 | 2.4833 | HRCU-A-CB (Split System: Heat Pump with Remote Outdoor Unit-Air-Source) | N/A
212979786 | Central Heat Pump | BRYANT HEATING AND COOLING SYSTEMS | 38MURAQ30AB3* |  |  | CNPV*4217AL* | 8(0,1)*SB42090M17*** | 30000 |  |  | 15.2 | 8.1 | 34000 |  |  | 27200 | 80% | 1.82 | Both | 625 | 2.5 | HRCU-A-CB (Split System: Heat Pump with Remote Outdoor Unit-Air-Source) | N/A
212980520 | Central Heat Pump | BRYANT HEATING AND COOLING SYSTEMS | 38MURAQ30AB3* |  |  | CAP**4221AL* | 8(0,1)*SB60090M21*** | 30200 |  |  | 15.2 | 8.1 | 34400 |  |  | 27400 | 79.65% | 1.8 | Both | 629.1667 | 2.5167 | HRCU-A-CB (Split System: Heat Pump with Remote Outdoor Unit-Air-Source) | N/A
212983954 | Central Heat Pump | BRYANT HEATING AND COOLING SYSTEMS | 38MURAQ30AB3* |  |  | CAP**4321AL* | 912SE42060M17*** | 30400 |  |  | 15.2 | 8.1 | 33400 |  |  | 26400 | 79.04% | 1.84 | Both | 633.3333 | 2.5333 | HRCU-A-CB (Split System: Heat Pump with Remote Outdoor Unit-Air-Source) | N/A
212980935 | Central Heat Pump | BRYANT HEATING AND COOLING SYSTEMS | 38MURAQ30AB3* |  |  | CAP**4224AL* | 8(0,1)*SB60110M21*** | 30400 |  |  | 15.2 | 8.1 | 34400 |  |  | 27400 | 79.65% | 1.82 | Both | 633.3333 | 2.5333 | HRCU-A-CB (Split System: Heat Pump with Remote Outdoor Unit-Air-Source) | N/A
212982120 | Central Heat Pump | CARRIER | 38MURAQ30AB3* |  |  | CAP**3621AL* | 58SU*B060M17**16 | 29600 |  |  | 15.2 | 8.1 | 34000 |  |  | 27800 | 81.76% | 1.78 | Both | 616.6667 | 2.4667 | HRCU-A-CB (Split System: Heat Pump with Remote Outdoor Unit-Air-Source) | N/A
212977008 | Central Heat Pump | CARRIER | 38MURAQ30AB3* |  |  | CAP**3621AL* | 59TP6C100V21**22 | 29800 |  |  | 15.2 | 8.1 | 34200 |  |  | 28000 | 81.87% | 1.78 | Both | 620.8333 | 2.4833 | HRCU-A-CB (Split System: Heat Pump with Remote Outdoor Unit-Air-Source) | N/A
213076042 | Central Heat Pump | CARRIER | 38MURAQ30AB3* |  |  | CAP**4224AL* | 59SU5B100M21**20 | 29800 |  |  | 15.2 | 8.1 | 38000 |  |  | 27600 | 72.63% | 1.78 | Both | 620.8333 | 2.4833 | HRCU-A-CB (Split System: Heat Pump with Remote Outdoor Unit-Air-Source) | N/A
212972470 | Central Heat Pump | CARRIER | 38MURAQ30AB3* |  |  | CAP**4224AL* | 58TP*B110V21**22 | 29800 |  |  | 15.2 | 8.1 | 34200 |  |  | 27600 | 80.7% | 1.8 | Both | 620.8333 | 2.4833 | HRCU-A-CB (Split System: Heat Pump with Remote Outdoor Unit-Air-Source) | N/A
212987747 | Central Heat Pump | CARRIER | 38MURAQ30AB3* |  |  | CAP**4224AL* | 59SC6A080M21**20 | 29800 |  |  | 15.2 | 8.1 | 34200 |  |  | 27600 | 80.7% | 1.8 | Both | 620.8333 | 2.4833 | HRCU-A-CB (Split System: Heat Pump with Remote Outdoor Unit-Air-Source) | N/A
212984979 | Central Heat Pump | CARRIER | 38MURAQ30AB3* |  |  | CAP**4221AL* | 59SC2E080M21**20 | 30000 |  |  | 15.2 | 8.1 | 34200 |  |  | 27600 | 80.7% | 1.8 | Both | 625 | 2.5 | HRCU-A-CB (Split System: Heat Pump with Remote Outdoor Unit-Air-Source) | N/A
212979725 | Central Heat Pump | CARRIER | 38MURAQ30AB3* |  |  | CAP**4221AL* | 58S(B,C)*B090M17**14 | 30000 |  |  | 15.2 | 8.1 | 34200 |  |  | 27600 | 80.7% | 1.8 | Both | 625 | 2.5 | HRCU-A-CB (Split System: Heat Pump with Remote Outdoor Unit-Air-Source) | N/A
212978521 | Central Heat Pump | CARRIER | 38MURAQ30AB3* |  |  | CAP**3717AL* | 58S(B,C)*B070M17**12 | 30200 |  |  | 15.2 | 8.1 | 33800 |  |  | 27000 | 79.88% | 1.82 | Both | 629.1667 | 2.5167 | HRCU-A-CB (Split System: Heat Pump with Remote Outdoor Unit-Air-Source) | N/A
212984438 | Central Heat Pump | COMFORTMAKER | DLCURAH30ABK |  |  | EA*4X36L17A* | *92MSN0801716A* | 29400 |  |  | 15.2 | 8.1 | 34000 |  |  | 28000 | 82.35% | 1.76 | Both | 612.5 | 2.45 | HRCU-A-CB (Split System: Heat Pump with Remote Outdoor Unit-Air-Source) | N/A
212982617 | Central Heat Pump | COMFORTMAKER | DLCURAH30ABK |  |  | EA*4X36L21A* | *80MSU0601716A* | 29600 |  |  | 15.2 | 8.1 | 34000 |  |  | 27800 | 81.76% | 1.78 | Both | 616.6667 | 2.4667 | HRCU-A-CB (Split System: Heat Pump with Remote Outdoor Unit-Air-Source) | N/A
212980216 | Central Heat Pump | COMFORTMAKER | DLCURAH30ABK |  |  | EA*4X42L24A* | *80MS(N,L)0902116A* | 29600 |  |  | 15.2 | 8.1 | 33800 |  |  | 27600 | 81.66% | 1.78 | Both | 616.6667 | 2.4667 | HRCU-A-CB (Split System: Heat Pump with Remote Outdoor Unit-Air-Source) | N/A
212982641 | Central Heat Pump | COMFORTMAKER | DLCURAH30ABK |  |  | EA*4X42L21A* | *80MSU0601716A* | 29800 |  |  | 15.2 | 8.1 | 33800 |  |  | 27400 | 81.07% | 1.8 | Both | 620.8333 | 2.4833 | HRCU-A-CB (Split System: Heat Pump with Remote Outdoor Unit-Air-Source) | N/A
214229271 | Central Heat Pump | COMFORTMAKER | DLCURAH30ABK |  |  | END4X42L17** | *80MSU0601716A* | 29800 |  |  | 15.2 | 8.1 | 34000 |  |  | 27000 | 79.41% | 1.82 | Both | 620.8333 | 2.4833 | HRCU-A-CB (Split System: Heat Pump with Remote Outdoor Unit-Air-Source) | N/A
212979456 | Central Heat Pump | COMFORTMAKER | DLCURAH30ABK |  |  | EA*4X42L24A* | *80MS(N,L)0702116A* | 29800 |  |  | 15.2 | 8.1 | 34200 |  |  | 27600 | 80.7% | 1.8 | Both | 620.8333 | 2.4833 | HRCU-A-CB (Split System: Heat Pump with Remote Outdoor Unit-Air-Source) | N/A
212978603 | Central Heat Pump | COMFORTMAKER | DLCURAH30ABK |  |  | END4X42L17** | *80MS(N,L)0701712A* | 30000 |  |  | 15.2 | 8.1 | 34000 |  |  | 27200 | 80% | 1.82 | Both | 625 | 2.5 | HRCU-A-CB (Split System: Heat Pump with Remote Outdoor Unit-Air-Source) | N/A
212979466 | Central Heat Pump | COMFORTMAKER | DLCURAH30ABK |  |  | EA*4X43L21A* | *80MS(N,L)0702116A* | 30400 |  |  | 15.2 | 8.1 | 33400 |  |  | 26400 | 79.04% | 1.84 | Both | 633.3333 | 2.5333 | HRCU-A-CB (Split System: Heat Pump with Remote Outdoor Unit-Air-Source) | N/A
212982941 | Central Heat Pump | COMFORTMAKER | DLCURAH30ABK |  |  | EA*4X37L21A* | *80MSU0802120A* | 30600 |  |  | 15.2 | 8.1 | 33400 |  |  | 26200 | 78.44% | 1.86 | Both | 637.5 | 2.55 | HRCU-A-CB (Split System: Heat Pump with Remote Outdoor Unit-Air-Source) | N/A
212980206 | Central Heat Pump | DAY & NIGHT | DLCURAH30ABK |  |  | EA*4X42L21A* | *80MS(N,L)0902116A* | 29600 |  |  | 15.2 | 8.1 | 33800 |  |  | 27600 | 81.66% | 1.78 | Both | 616.6667 | 2.4667 | HRCU-A-CB (Split System: Heat Pump with Remote Outdoor Unit-Air-Source) | N/A
212982642 | Central Heat Pump | DAY & NIGHT | DLCURAH30ABK |  |  | EA*4X42L21A* | *80MSU0601716A* | 29800 |  |  | 15.2 | 8.1 | 33800 |  |  | 27400 | 81.07% | 1.8 | Both | 620.8333 | 2.4833 | HRCU-A-CB (Split System: Heat Pump with Remote Outdoor Unit-Air-Source) | N/A
213076036 | Central Heat Pump | DAY & NIGHT | DLCURAH30ABK |  |  | EA*4X42L21A* | *95MSU1002120A* | 29800 |  |  | 15.2 | 8.1 | 38500 |  |  | 27600 | 71.69% | 1.78 | Both | 620.8333 | 2.4833 | HRCU-A-CB (Split System: Heat Pump with Remote Outdoor Unit-Air-Source) | N/A
212989543 | Central Heat Pump | DAY & NIGHT | DLCURAH30ABK |  |  | EA*4X42L21A* | *95MSU0802120A* | 30000 |  |  | 15.2 | 8.1 | 34200 |  |  | 27600 | 80.7% | 1.8 | Both | 625 | 2.5 | HRCU-A-CB (Split System: Heat Pump with Remote Outdoor Unit-Air-Source) | N/A
212985329 | Central Heat Pump | DAY & NIGHT | DLCURAH30ABK |  |  | EN(A,D,W)4X42L21** | *92MSN1002120A* | 30000 |  |  | 15.2 | 8.1 | 34400 |  |  | 27600 | 80.23% | 1.8 | Both | 625 | 2.5 | HRCU-A-CB (Split System: Heat Pump with Remote Outdoor Unit-Air-Source) | N/A
212985257 | Central Heat Pump | DAY & NIGHT | DLCURAH30ABK |  |  | EA*4X36L21A* | *92MSN1002120A* | 30000 |  |  | 15.2 | 8.1 | 34400 |  |  | 28000 | 81.4% | 1.78 | Both | 625 | 2.5 | HRCU-A-CB (Split System: Heat Pump with Remote Outdoor Unit-Air-Source) | N/A
212977033 | Central Heat Pump | DAY & NIGHT | DLCURAH30ABK |  |  | EA*4X42L21A* | *96VTN1002122B* | 30000 |  |  | 15.2 | 8.1 | 34200 |  |  | 27600 | 80.7% | 1.8 | Both | 625 | 2.5 | HRCU-A-CB (Split System: Heat Pump with Remote Outdoor Unit-Air-Source) | N/A
212979791 | Central Heat Pump | DAY & NIGHT | DLCURAH30ABK |  |  | END4X42L17** | *80MS(N,L)0901714A* | 30000 |  |  | 15.2 | 8.1 | 34000 |  |  | 27200 | 80% | 1.82 | Both | 625 | 2.5 | HRCU-A-CB (Split System: Heat Pump with Remote Outdoor Unit-Air-Source) | N/A
212978527 | Central Heat Pump | DAY & NIGHT | DLCURAH30ABK |  |  | EA*4X37L17A* | *80MS(N,L)0701712A* | 30200 |  |  | 15.2 | 8.1 | 33800 |  |  | 27000 | 79.88% | 1.82 | Both | 629.1667 | 2.5167 | HRCU-A-CB (Split System: Heat Pump with Remote Outdoor Unit-Air-Source) | N/A
212987765 | Central Heat Pump | DAY & NIGHT | DLCURAH30ABK |  |  | EA*4X43L21A* | *96MSN0802120A* | 30200 |  |  | 15.2 | 8.1 | 33400 |  |  | 26400 | 79.04% | 1.84 | Both | 629.1667 | 2.5167 | HRCU-A-CB (Split System: Heat Pump with Remote Outdoor Unit-Air-Source) | N/A
212976747 | Central Heat Pump | DAY & NIGHT | DLCURAH30ABK |  |  | EA*4X42L24A* | *96VTN1002120B* | 30200 |  |  | 15.2 | 8.1 | 34200 |  |  | 27400 | 80.12% | 1.8 | Both | 629.1667 | 2.5167 | HRCU-A-CB (Split System: Heat Pump with Remote Outdoor Unit-Air-Source) | N/A
212979437 | Central Heat Pump | DAY & NIGHT | DLCURAH30ABK |  |  | EA*4X37L21A* | *80MS(N,L)0702116A* | 30400 |  |  | 15.2 | 8.1 | 33400 |  |  | 26400 | 79.04% | 1.84 | Both | 633.3333 | 2.5333 | HRCU-A-CB (Split System: Heat Pump with Remote Outdoor Unit-Air-Source) | N/A
211713130 | Central Heat Pump | DAY & NIGHT | DLCURAH30ABK |  |  | EA*4X43L21A* | *80ESU0401712A* | 31200 |  |  | 15.2 | 8.1 | 33400 |  |  | 26000 | 77.84% | 1.86 | Both | 650 | 2.6 | HRCU-A-CB (Split System: Heat Pump with Remote Outdoor Unit-Air-Source) | N/A
212980188 | Central Heat Pump | GRANDAIRE | WDLCURAH30ABK |  |  | WLA*364CA* | WFE*090C048C* | 29400 |  |  | 15.2 | 8.1 | 34000 |  |  | 26400 | 77.65% | 1.86 | Both | 612.5 | 2.45 | HRCU-A-CB (Split System: Heat Pump with Remote Outdoor Unit-Air-Source) | N/A
212978553 | Central Heat Pump | GRANDAIRE | WDLCURAH30ABK |  |  | WLA*424CA* | WFE*070B036C* | 29800 |  |  | 15.2 | 8.1 | 34200 |  |  | 26400 | 77.19% | 1.86 | Both | 620.8333 | 2.4833 | HRCU-A-CB (Split System: Heat Pump with Remote Outdoor Unit-Air-Source) | N/A
212989560 | Central Heat Pump | GRANDAIRE | WDLCURAH30ABK |  |  | WLA*424DA* | WFSU080C060B* | 30000 |  |  | 15.2 | 8.1 | 34200 |  |  | 26400 | 77.19% | 1.86 | Both | 625 | 2.5 | HRCU-A-CB (Split System: Heat Pump with Remote Outdoor Unit-Air-Source) | N/A
212976752 | Central Heat Pump | GRANDAIRE | WDLCURAH30ABK |  |  | WLA*424DA* | WFST100C060A* | 30200 |  |  | 15.2 | 8.1 | 34200 |  |  | 26200 | 76.61% | 1.86 | Both | 629.1667 | 2.5167 | HRCU-A-CB (Split System: Heat Pump with Remote Outdoor Unit-Air-Source) | N/A
211226222 | Central Heat Pump | GRANDAIRE | WDLCURAH30ABK |  |  | WLA*374CA* | WFEU040B036A* | 31000 |  |  | 15.2 | 8.1 | 33400 |  |  | 26000 | 77.84% | 1.86 | Both | 645.8333 | 2.5833 | HRCU-A-CB (Split System: Heat Pump with Remote Outdoor Unit-Air-Source) | N/A
212982619 | Central Heat Pump | HEIL | DLCURAH30ABK |  |  | EA*4X36L21A* | *80MSU0601716A* | 29600 |  |  | 15.2 | 8.1 | 34000 |  |  | 27800 | 81.76% | 1.78 | Both | 616.6667 | 2.4667 | HRCU-A-CB (Split System: Heat Pump with Remote Outdoor Unit-Air-Source) | N/A
212982643 | Central Heat Pump | HEIL | DLCURAH30ABK |  |  | EA*4X42L21A* | *80MSU0601716A* | 29800 |  |  | 15.2 | 8.1 | 33800 |  |  | 27400 | 81.07% | 1.8 | Both | 620.8333 | 2.4833 | HRCU-A-CB (Split System: Heat Pump with Remote Outdoor Unit-Air-Source) | N/A
213076037 | Central Heat Pump | HEIL | DLCURAH30ABK |  |  | EA*4X42L21A* | *95MSU1002120A* | 29800 |  |  | 15.2 | 8.1 | 38500 |  |  | 27600 | 71.69% | 1.78 | Both | 620.8333 | 2.4833 | HRCU-A-CB (Split System: Heat Pump with Remote Outdoor Unit-Air-Source) | N/A
212979732 | Central Heat Pump | HEIL | DLCURAH30ABK |  |  | EA*4X42L21A* | *80MS(N,L)0901714A* | 30000 |  |  | 15.2 | 8.1 | 34200 |  |  | 27600 | 80.7% | 1.8 | Both | 625 | 2.5 | HRCU-A-CB (Split System: Heat Pump with Remote Outdoor Unit-Air-Source) | N/A
212980977 | Central Heat Pump | HEIL | DLCURAH30ABK |  |  | EN(A,D,W)4X42L21** | *80MS(N,L)1102120A* | 30200 |  |  | 15.2 | 8.1 | 34400 |  |  | 27600 | 80.23% | 1.8 | Both | 629.1667 | 2.5167 | HRCU-A-CB (Split System: Heat Pump with Remote Outdoor Unit-Air-Source) | N/A
212976748 | Central Heat Pump | HEIL | DLCURAH30ABK |  |  | EA*4X42L24A* | *96VTN1002120B* | 30200 |  |  | 15.2 | 8.1 | 34200 |  |  | 27400 | 80.12% | 1.8 | Both | 629.1667 | 2.5167 | HRCU-A-CB (Split System: Heat Pump with Remote Outdoor Unit-Air-Source) | N/A
212980538 | Central Heat Pump | KEEPRITE | DLCURAH30ABK |  |  | EA*4X42L24A* | *80MS(N,L)0902120A* | 29600 |  |  | 15.2 | 8.1 | 33800 |  |  | 27600 | 81.66% | 1.78 | Both | 616.6667 | 2.4667 | HRCU-A-CB (Split System: Heat Pump with Remote Outdoor Unit-Air-Source) | N/A
212982644 | Central Heat Pump | KEEPRITE | DLCURAH30ABK |  |  | EA*4X42L21A* | *80MSU0601716A* | 29800 |  |  | 15.2 | 8.1 | 33800 |  |  | 27400 | 81.07% | 1.8 | Both | 620.8333 | 2.4833 | HRCU-A-CB (Split System: Heat Pump with Remote Outdoor Unit-Air-Source) | N/A
212981326 | Central Heat Pump | KEEPRITE | DLCURAH30ABK |  |  | EA*4X42L24A* | *80MS(N,L)1552420A* | 29800 |  |  | 15.2 | 8.1 | 34200 |  |  | 27600 | 80.7% | 1.8 | Both | 620.8333 | 2.4833 | HRCU-A-CB (Split System: Heat Pump with Remote Outdoor Unit-Air-Source) | N/A
213076038 | Central Heat Pump | KEEPRITE | DLCURAH30ABK |  |  | EA*4X42L21A* | *95MSU1002120A* | 29800 |  |  | 15.2 | 8.1 | 38500 |  |  | 27600 | 71.69% | 1.78 | Both | 620.8333 | 2.4833 | HRCU-A-CB (Split System: Heat Pump with Remote Outdoor Unit-Air-Source) | N/A
212985331 | Central Heat Pump | KEEPRITE | DLCURAH30ABK |  |  | EN(A,D,W)4X42L21** | *92MSN1002120A* | 30000 |  |  | 15.2 | 8.1 | 34400 |  |  | 27600 | 80.23% | 1.8 | Both | 625 | 2.5 | HRCU-A-CB (Split System: Heat Pump with Remote Outdoor Unit-Air-Source) | N/A
212980704 | Central Heat Pump | KEEPRITE | DLCURAH30ABK |  |  | EA*4X42L24A* | *80MS(N,L)0902420A* | 30200 |  |  | 15.2 | 8.1 | 34400 |  |  | 27400 | 79.65% | 1.8 | Both | 629.1667 | 2.5167 | HRCU-A-CB (Split System: Heat Pump with Remote Outdoor Unit-Air-Source) | N/A
212979745 | Central Heat Pump | KEEPRITE | DLCURAH30ABK |  |  | EA*4X43L21A* | *80MS(N,L)0901714A* | 30400 |  |  | 15.2 | 8.1 | 33000 |  |  | 26400 | 80% | 1.84 | Both | 633.3333 | 2.5333 | HRCU-A-CB (Split System: Heat Pump with Remote Outdoor Unit-Air-Source) | N/A
212980230 | Central Heat Pump | KEEPRITE | DLCURAH30ABK |  |  | EA*4X43L21A* | *80MS(N,L)0902116A* | 30600 |  |  | 15.2 | 8.1 | 33400 |  |  | 26400 | 79.04% | 1.86 | Both | 637.5 | 2.55 | HRCU-A-CB (Split System: Heat Pump with Remote Outdoor Unit-Air-Source) | N/A
212980532 | Central Heat Pump | PAYNE HEATING AND COOLING | 38MURAQ30AB3* |  |  | CAP**4224AL* | PG80MS(A,L)A60090C** | 29600 |  |  | 15.2 | 8.1 | 33800 |  |  | 27600 | 81.66% | 1.78 | Both | 616.6667 | 2.4667 | HRCU-A-CB (Split System: Heat Pump with Remote Outdoor Unit-Air-Source) | N/A
212985325 | Central Heat Pump | PAYNE HEATING AND COOLING | 38MURAQ30AB3* |  |  | CNPV*4221AL* | PG92MSAA60100C** | 30000 |  |  | 15.2 | 8.1 | 34400 |  |  | 27600 | 80.23% | 1.8 | Both | 625 | 2.5 | HRCU-A-CB (Split System: Heat Pump with Remote Outdoor Unit-Air-Source) | N/A
212981219 | Central Heat Pump | PAYNE HEATING AND COOLING | 38MURAQ30AB3* |  |  | CAP**4224AL* | PG80MS(A,L)A60135D** | 30200 |  |  | 15.2 | 8.1 | 34400 |  |  | 27400 | 79.65% | 1.8 | Both | 629.1667 | 2.5167 | HRCU-A-CB (Split System: Heat Pump with Remote Outdoor Unit-Air-Source) | N/A
212980900 | Central Heat Pump | PAYNE HEATING AND COOLING | 38MURAQ30AB3* |  |  | CAP**3621AL* | PG80MS(A,L)A60110C** | 30200 |  |  | 15.2 | 8.1 | 34400 |  |  | 27800 | 80.81% | 1.8 | Both | 629.1667 | 2.5167 | HRCU-A-CB (Split System: Heat Pump with Remote Outdoor Unit-Air-Source) | N/A
212979715 | Central Heat Pump | PAYNE HEATING AND COOLING | 38MURAQ30AB3* |  |  | CAP**3721AL* | PG80MS(A,L)A42090B** | 30400 |  |  | 15.2 | 8.1 | 33200 |  |  | 26400 | 79.52% | 1.84 | Both | 633.3333 | 2.5333 | HRCU-A-CB (Split System: Heat Pump with Remote Outdoor Unit-Air-Source) | N/A
212979463 | Central Heat Pump | PAYNE HEATING AND COOLING | 38MURAQ30AB3* |  |  | CAP**4321AL* | PG80MS(A,L)A48070C** | 30400 |  |  | 15.2 | 8.1 | 33400 |  |  | 26400 | 79.04% | 1.84 | Both | 633.3333 | 2.5333 | HRCU-A-CB (Split System: Heat Pump with Remote Outdoor Unit-Air-Source) | N/A
212980539 | Central Heat Pump | SMART COMFORT | DLCURAH30ABK |  |  | EA*4X42L24A* | *80MS(N,L)0902120A* | 29600 |  |  | 15.2 | 8.1 | 33800 |  |  | 27600 | 81.66% | 1.78 | Both | 616.6667 | 2.4667 | HRCU-A-CB (Split System: Heat Pump with Remote Outdoor Unit-Air-Source) | N/A
213076039 | Central Heat Pump | SMART COMFORT | DLCURAH30ABK |  |  | EA*4X42L21A* | *95MSU1002120A* | 29800 |  |  | 15.2 | 8.1 | 38500 |  |  | 27600 | 71.69% | 1.78 | Both | 620.8333 | 2.4833 | HRCU-A-CB (Split System: Heat Pump with Remote Outdoor Unit-Air-Source) | N/A
212989546 | Central Heat Pump | SMART COMFORT | DLCURAH30ABK |  |  | EA*4X42L21A* | *95MSU0802120A* | 30000 |  |  | 15.2 | 8.1 | 34200 |  |  | 27600 | 80.7% | 1.8 | Both | 625 | 2.5 | HRCU-A-CB (Split System: Heat Pump with Remote Outdoor Unit-Air-Source) | N/A
212980540 | Central Heat Pump | TEMPSTAR | DLCURAH30ABK |  |  | EA*4X42L24A* | *80MS(N,L)0902120A* | 29600 |  |  | 15.2 | 8.1 | 33800 |  |  | 26400 | 78.11% | 1.86 | Both | 616.6667 | 2.4667 | HRCU-A-CB (Split System: Heat Pump with Remote Outdoor Unit-Air-Source) | N/A
212985261 | Central Heat Pump | TEMPSTAR | DLCURAH30ABK |  |  | EA*4X36L21A* | *92MSN1002120A* | 30000 |  |  | 15.2 | 8.1 | 34400 |  |  | 28000 | 81.4% | 1.78 | Both | 625 | 2.5 | HRCU-A-CB (Split System: Heat Pump with Remote Outdoor Unit-Air-Source) | N/A
212989547 | Central Heat Pump | TEMPSTAR | DLCURAH30ABK |  |  | EA*4X42L21A* | *95MSU0802120A* | 30000 |  |  | 15.2 | 8.1 | 34200 |  |  | 27600 | 80.7% | 1.8 | Both | 625 | 2.5 | HRCU-A-CB (Split System: Heat Pump with Remote Outdoor Unit-Air-Source) | N/A
212984499 | Central Heat Pump | DAY & NIGHT | DLCURAH30ABK |  |  | EA*4X43L21A* | *92MSN0801716A* | 30400 |  |  | 15.5 | 8.1 | 33200 |  |  | 26400 | 79.52% | 1.84 | Both | 633.3333 | 2.5333 | HRCU-A-CB (Split System: Heat Pump with Remote Outdoor Unit-Air-Source) | N/A
211393872 | Central Heat Pump | FRASER-JOHNSTON | HMH72B341 |  |  | XAHD48FBCN1 | TM9Y100C16MP11 | 33200 |  |  | 15.5 | 8.1 | 32400 |  |  | 23600 | 72.84% | 2.02 | Both | 691.6667 | 2.7667 | HRCU-A-CB (Split System: Heat Pump with Remote Outdoor Unit-Air-Source) | N/A
211395505 | Central Heat Pump | CHAMPION HEATING AND COOLING | HMH72B341 |  |  | XAHC48FBCN1 | TM9V080B12MP12 | 32800 |  |  | 16 | 8.1 | 32200 |  |  | 23600 | 73.29% | 2.02 | Both | 683.3333 | 2.7333 | HRCU-A-CB (Split System: Heat Pump with Remote Outdoor Unit-Air-Source) | N/A
211395768 | Central Heat Pump | FRASER-JOHNSTON | HMH72B341 |  |  | XAHC48FBCN1 | TM9V060B12MP12 | 32400 |  |  | 16 | 8.1 | 32000 |  |  | 23400 | 73.12% | 2 | Both | 675 | 2.7 | HRCU-A-CB (Split System: Heat Pump with Remote Outdoor Unit-Air-Source) | N/A
211395525 | Central Heat Pump | FRASER-JOHNSTON | HMH72B341 |  |  | XAHC48FBCN1 | TP9C080B12MP13 | 32800 |  |  | 16 | 8.1 | 32200 |  |  | 23600 | 73.29% | 2.02 | Both | 683.3333 | 2.7333 | HRCU-A-CB (Split System: Heat Pump with Remote Outdoor Unit-Air-Source) | N/A
211386200 | Central Heat Pump | FRASER-JOHNSTON | HMH72B341 |  |  | XAHD48FBCN1 | TL9E080C16UH11 | 33200 |  |  | 16 | 8.1 | 32400 |  |  | 23600 | 72.84% | 2.04 | Both | 691.6667 | 2.7667 | HRCU-A-CB (Split System: Heat Pump with Remote Outdoor Unit-Air-Source) | N/A
211395535 | Central Heat Pump | JOHNSON CONTROLS | HMH72B341 |  |  | XAHC48FBCN1 | TP9C080B12MP13 | 32800 |  |  | 16 | 8.1 | 32200 |  |  | 23600 | 73.29% | 2.02 | Both | 683.3333 | 2.7333 | HRCU-A-CB (Split System: Heat Pump with Remote Outdoor Unit-Air-Source) | N/A
211395060 | Central Heat Pump | LUXAIRE | HMH72B341 |  |  | XAHD48FBCN1 | LP9C080C16MP13 | 32600 |  |  | 16 | 8.1 | 31800 |  |  | 23200 | 72.96% | 2.02 | Both | 679.1667 | 2.7167 | HRCU-A-CB (Split System: Heat Pump with Remote Outdoor Unit-Air-Source) | N/A
211398038 | Central Heat Pump | LUXAIRE | HMH72B341 |  |  | XAFC48FBCN1 | TM8V080B12MP12 | 33000 |  |  | 16 | 8.1 | 32600 |  |  | 24000 | 73.62% | 2.02 | Both | 687.5 | 2.75 | HRCU-A-CB (Split System: Heat Pump with Remote Outdoor Unit-Air-Source) | N/A
211394237 | Central Heat Pump | CHAMPION HEATING AND COOLING | HMH72B341 |  |  | XAFC48FBCN1 | TM9Y060B12MP11 | 33200 |  |  | 16.5 | 8.1 | 32600 |  |  | 24000 | 73.62% | 2.02 | Both | 691.6667 | 2.7667 | HRCU-A-CB (Split System: Heat Pump with Remote Outdoor Unit-Air-Source) | N/A
211386308 | Central Heat Pump | COLEMAN | HMH72B341 |  |  | XAHC48FBCN1 | TL9E060B12UH11 | 32400 |  |  | 16.5 | 8.1 | 32000 |  |  | 23600 | 73.75% | 2 | Both | 675 | 2.7 | HRCU-A-CB (Split System: Heat Pump with Remote Outdoor Unit-Air-Source) | N/A
211394231 | Central Heat Pump | COLEMAN | HMH72B341 |  |  | XAFC48FBCN1 | TM9Y060B12MP11 | 33200 |  |  | 16.5 | 8.1 | 32600 |  |  | 24000 | 73.62% | 2.02 | Both | 691.6667 | 2.7667 | HRCU-A-CB (Split System: Heat Pump with Remote Outdoor Unit-Air-Source) | N/A
211394209 | Central Heat Pump | FRASER-JOHNSTON | HMH72B341 |  |  | XAHC48FBCN1 | TM9Y060B12MP11 | 32400 |  |  | 16.5 | 8.1 | 32200 |  |  | 23600 | 73.29% | 1.98 | Both | 675 | 2.7 | HRCU-A-CB (Split System: Heat Pump with Remote Outdoor Unit-Air-Source) | N/A
211395853 | Central Heat Pump | LUXAIRE | HMH72B341 |  |  | XAFC48FXXN1+TXV | LP9C060B12MP13 | 33000 |  |  | 16.5 | 8.1 | 32400 |  |  | 24000 | 74.07% | 2.04 | Both | 687.5 | 2.75 | HRCU-A-CB (Split System: Heat Pump with Remote Outdoor Unit-Air-Source) | N/A
211379396 | Central Heat Pump | YORK | HMH72B341 |  |  | XAFC48FXXN1+TXV | TP9C060B12MP13 | 33000 |  |  | 16.5 | 8.1 | 32400 |  |  | 24000 | 74.07% | 2.04 | Both | 687.5 | 2.75 | HRCU-A-CB (Split System: Heat Pump with Remote Outdoor Unit-Air-Source) | N/A
211393896 | Central Heat Pump | COLEMAN | HMH72B341 |  |  | XAHC48FBCN1 | TM9Y100C16MP11 | 33200 |  |  | 17 | 8.1 | 32400 |  |  | 23600 | 72.84% | 2.02 | Both | 691.6667 | 2.7667 | HRCU-A-CB (Split System: Heat Pump with Remote Outdoor Unit-Air-Source) | N/A
211394160 | Central Heat Pump | COLEMAN | HMH72B341 |  |  | XAFC48FBCN1 | TM9Y080B12MP11 | 33400 |  |  | 17 | 8.1 | 32800 |  |  | 24200 | 73.78% | 2.04 | Both | 695.8333 | 2.7833 | HRCU-A-CB (Split System: Heat Pump with Remote Outdoor Unit-Air-Source) | N/A
211394147 | Central Heat Pump | COLEMAN | HMH72B341 |  |  | XAFC48FXXN1+TXV | TM9Y080B12MP11 | 33400 |  |  | 17 | 8.1 | 32800 |  |  | 24200 | 73.78% | 2.04 | Both | 695.8333 | 2.7833 | HRCU-A-CB (Split System: Heat Pump with Remote Outdoor Unit-Air-Source) | N/A
211396162 | Central Heat Pump | COLEMAN | HMH72B341 |  |  | XAFC48FBCN1 | TM9E080C16MP12 | 34000 |  |  | 17 | 8.1 | 33400 |  |  | 24600 | 73.65% | 2.08 | Both | 708.3333 | 2.8333 | HRCU-A-CB (Split System: Heat Pump with Remote Outdoor Unit-Air-Source) | N/A
211396109 | Central Heat Pump | JOHNSON CONTROLS | HMH72B341 |  |  | XAHC48FBCN1 | TM9E080C16MP12 | 33600 |  |  | 17 | 8.1 | 32800 |  |  | 24200 | 73.78% | 2.04 | Both | 700 | 2.8 | HRCU-A-CB (Split System: Heat Pump with Remote Outdoor Unit-Air-Source) | N/A
213069354 | Central Heat Pump | ACIQ | DLCURAH36ABK |  |  | EA*4X42L21A* | OMV098J12* | 35000 |  |  | 15.2 | 8.1 | 38500 |  |  | 35200 | 91.43% | 1.86 | Both | 729.1667 | 2.9167 | HRCU-A-CB (Split System: Heat Pump with Remote Outdoor Unit-Air-Source) | N/A
213079994 | Central Heat Pump | AIRQUEST | DLCURAH36ABK |  |  | EA*4X36L17A* | *96MSN0801716A* | 35000 |  |  | 15.2 | 8.1 | 39000 |  |  | 35400 | 90.77% | 1.82 | Both | 729.1667 | 2.9167 | HRCU-A-CB (Split System: Heat Pump with Remote Outdoor Unit-Air-Source) | N/A
213077335 | Central Heat Pump | AIRQUEST | DLCURAH36ABK |  |  | EA*4X36L17A* | *96VTN0801716B* | 35200 |  |  | 15.2 | 8.1 | 39000 |  |  | 35400 | 90.77% | 1.82 | Both | 733.3333 | 2.9333 | HRCU-A-CB (Split System: Heat Pump with Remote Outdoor Unit-Air-Source) | N/A
213079995 | Central Heat Pump | ARCOAIRE | DLCURAH36ABK |  |  | EA*4X36L17A* | *96MSN0801716A* | 35000 |  |  | 15.2 | 8.1 | 39000 |  |  | 35400 | 90.77% | 1.82 | Both | 729.1667 | 2.9167 | HRCU-A-CB (Split System: Heat Pump with Remote Outdoor Unit-Air-Source) | N/A
213080516 | Central Heat Pump | ARCOAIRE | DLCURAH36ABK |  |  | EA*4X36L21A* | *95MSU0401712A* | 35000 |  |  | 15.2 | 8.1 | 39000 |  |  | 35400 | 90.77% | 1.82 | Both | 729.1667 | 2.9167 | HRCU-A-CB (Split System: Heat Pump with Remote Outdoor Unit-Air-Source) | N/A
213080549 | Central Heat Pump | BRYANT HEATING AND COOLING SYSTEMS | 38MURAQ36AB3* |  |  | CAP**4221AL* | 935SB36040M17*** | 35200 |  |  | 15.2 | 8.1 | 39000 |  |  | 35200 | 90.26% | 1.88 | Both | 733.3333 | 2.9333 | HRCU-A-CB (Split System: Heat Pump with Remote Outdoor Unit-Air-Source) | N/A
212383446 | Central Heat Pump | CARRIER | 38MURAQ36AB3* |  |  | CAP**4221AL* | OVLAAB048112 | 35400 |  |  | 15.2 | 8.1 | 39500 |  |  | 35200 | 89.11% | 1.88 | Both | 737.5 | 2.95 | HRCU-A-CB (Split System: Heat Pump with Remote Outdoor Unit-Air-Source) | N/A
211227731 | Central Heat Pump | COMFORTMAKER | DLCURAH36ABK |  |  | EA*4X42L21A* | OMV098J12* | 35000 |  |  | 15.2 | 8.1 | 38500 |  |  | 35200 | 91.43% | 1.86 | Both | 729.1667 | 2.9167 | HRCU-A-CB (Split System: Heat Pump with Remote Outdoor Unit-Air-Source) | N/A
213080553 | Central Heat Pump | COMFORTMAKER | DLCURAH36ABK |  |  | EA*4X42L21A* | *95MSU0401712A* | 35200 |  |  | 15.2 | 8.1 | 39000 |  |  | 35200 | 90.26% | 1.88 | Both | 733.3333 | 2.9333 | HRCU-A-CB (Split System: Heat Pump with Remote Outdoor Unit-Air-Source) | N/A
211229195 | Central Heat Pump | COMFORTMAKER | DLCURAH36ABK |  |  | EA*4X48L21A* | OLV098A12* | 35400 |  |  | 15.2 | 8.1 | 38500 |  |  | 34800 | 90.39% | 2.02 | Both | 737.5 | 2.95 | HRCU-A-CB (Split System: Heat Pump with Remote Outdoor Unit-Air-Source) | N/A
213080577 | Central Heat Pump | COMFORTMAKER | DLCURAH36ABK |  |  | EA*4X48L21A* | *95MSU0401712A* | 35600 |  |  | 15.2 | 8.1 | 38000 |  |  | 34800 | 91.58% | 2.02 | Both | 741.6667 | 2.9667 | HRCU-A-CB (Split System: Heat Pump with Remote Outdoor Unit-Air-Source) | N/A
213080559 | Central Heat Pump | GRANDAIRE | WDLCURAH36ABK |  |  | WLA*424CA* | WFSU040B036B* | 35200 |  |  | 15.2 | 8.1 | 39000 |  |  | 35000 | 89.74% | 2.04 | Both | 733.3333 | 2.9333 | HRCU-A-CB (Split System: Heat Pump with Remote Outdoor Unit-Air-Source) | N/A
215389781 | Central Heat Pump | KEEPRITE | DLCURAH36ABK |  |  | EA*4X36L17A* | *96VTN0601716B* | 34800 |  |  | 15.2 | 8.1 | 38500 |  |  | 35200 | 91.43% | 1.8 | Both | 725 | 2.9 | HRCU-A-CB (Split System: Heat Pump with Remote Outdoor Unit-Air-Source) | N/A
213080556 | Central Heat Pump | KEEPRITE | DLCURAH36ABK |  |  | EA*4X42L21A* | *95MSU0401712A* | 35200 |  |  | 15.2 | 8.1 | 39000 |  |  | 35200 | 90.26% | 1.88 | Both | 733.3333 | 2.9333 | HRCU-A-CB (Split System: Heat Pump with Remote Outdoor Unit-Air-Source) | N/A
215389782 | Central Heat Pump | SMART COMFORT | DLCURAH36ABK |  |  | EA*4X36L17A* | *96VTN0601716B* | 34800 |  |  | 15.2 | 8.1 | 38500 |  |  | 35200 | 91.43% | 1.8 | Both | 725 | 2.9 | HRCU-A-CB (Split System: Heat Pump with Remote Outdoor Unit-Air-Source) | N/A
215389783 | Central Heat Pump | TEMPSTAR | DLCURAH36ABK |  |  | EA*4X36L17A* | *96VTN0601716B* | 34800 |  |  | 15.2 | 8.1 | 38500 |  |  | 35200 | 91.43% | 1.8 | Both | 725 | 2.9 | HRCU-A-CB (Split System: Heat Pump with Remote Outdoor Unit-Air-Source) | N/A
211229200 | Central Heat Pump | TEMPSTAR | DLCURAH36ABK |  |  | EA*4X48L21A* | OLV098A12* | 35400 |  |  | 15.2 | 8.1 | 38500 |  |  | 34800 | 90.39% | 2.02 | Both | 737.5 | 2.95 | HRCU-A-CB (Split System: Heat Pump with Remote Outdoor Unit-Air-Source) | N/A
213078037 | Central Heat Pump | ARCOAIRE | DLCURAH36ABK |  |  | EA*4X36L17A* | *80MS(N,L)0701716A* | 35200 |  |  | 15.5 | 8.1 | 39000 |  |  | 35200 | 90.26% | 1.84 | Both | 733.3333 | 2.9333 | HRCU-A-CB (Split System: Heat Pump with Remote Outdoor Unit-Air-Source) | N/A
213080645 | Central Heat Pump | BRYANT HEATING AND COOLING SYSTEMS | 38MURAQ36AB3* |  |  | CAP**3617AL* | 935SB48060M17*** | 35200 |  |  | 15.5 | 8.1 | 39000 |  |  | 35200 | 90.26% | 1.84 | Both | 733.3333 | 2.9333 | HRCU-A-CB (Split System: Heat Pump with Remote Outdoor Unit-Air-Source) | N/A
213078818 | Central Heat Pump | BRYANT HEATING AND COOLING SYSTEMS | 38MURAQ36AB3* |  |  | CAP**3617AL* | 83*SB60100M21*** | 35400 |  |  | 15.5 | 8.1 | 39000 |  |  | 35400 | 90.77% | 1.84 | Both | 737.5 | 2.95 | HRCU-A-CB (Split System: Heat Pump with Remote Outdoor Unit-Air-Source) | N/A
213077383 | Central Heat Pump | CARRIER | 38MURAQ36AB3* |  |  | CAP**4221AL* | 59TP6C080V17**16 | 35000 |  |  | 15.5 | 8.1 | 38500 |  |  | 35200 | 91.43% | 1.86 | Both | 729.1667 | 2.9167 | HRCU-A-CB (Split System: Heat Pump with Remote Outdoor Unit-Air-Source) | N/A
213080039 | Central Heat Pump | CARRIER | 38MURAQ36AB3* |  |  | CAP**4221AL* | 59SC6A080M17**16 | 35400 |  |  | 15.5 | 8.1 | 38500 |  |  | 35200 | 91.43% | 1.88 | Both | 737.5 | 2.95 | HRCU-A-CB (Split System: Heat Pump with Remote Outdoor Unit-Air-Source) | N/A
213078038 | Central Heat Pump | COMFORTMAKER | DLCURAH36ABK |  |  | EA*4X36L17A* | *80MS(N,L)0701716A* | 35200 |  |  | 15.5 | 8.1 | 39000 |  |  | 35200 | 90.26% | 1.84 | Both | 733.3333 | 2.9333 | HRCU-A-CB (Split System: Heat Pump with Remote Outdoor Unit-Air-Source) | N/A
212970381 | Central Heat Pump | DAY & NIGHT | DLCURAH36ABK |  |  | EA*4X36L21A* | *80VSL0701716B* | 35200 |  |  | 15.5 | 8.1 | 38500 |  |  | 35200 | 91.43% | 1.84 | Both | 733.3333 | 2.9333 | HRCU-A-CB (Split System: Heat Pump with Remote Outdoor Unit-Air-Source) | N/A
211227741 | Central Heat Pump | DAY & NIGHT | DLCURAH36ABK |  |  | EA*4X42L21A* | OMV112K14A | 35200 |  |  | 15.5 | 8.1 | 38500 |  |  | 35200 | 91.43% | 1.86 | Both | 733.3333 | 2.9333 | HRCU-A-CB (Split System: Heat Pump with Remote Outdoor Unit-Air-Source) | N/A
213077871 | Central Heat Pump | HEIL | DLCURAH36ABK |  |  | EA*4X36L17A* | *80MS(N,L)0701412A* | 34800 |  |  | 15.5 | 8.1 | 38500 |  |  | 35200 | 91.43% | 1.82 | Both | 725 | 2.9 | HRCU-A-CB (Split System: Heat Pump with Remote Outdoor Unit-Air-Source) | N/A
212970382 | Central Heat Pump | HEIL | DLCURAH36ABK |  |  | EA*4X36L21A* | *80VSL0701716B* | 35200 |  |  | 15.5 | 8.1 | 38500 |  |  | 35200 | 91.43% | 1.84 | Both | 733.3333 | 2.9333 | HRCU-A-CB (Split System: Heat Pump with Remote Outdoor Unit-Air-Source) | N/A
213076465 | Central Heat Pump | PAYNE HEATING AND COOLING | 38MURAQ36AB3* |  |  | CAP**3617AL* | PG80VTLB48070B** | 34800 |  |  | 15.5 | 8.1 | 38500 |  |  | 35200 | 91.43% | 1.82 | Both | 725 | 2.9 | HRCU-A-CB (Split System: Heat Pump with Remote Outdoor Unit-Air-Source) | N/A
213080041 | Central Heat Pump | PAYNE HEATING AND COOLING | 38MURAQ36AB3* |  |  | CAP**4221AL* | PG96MSAA48080B** | 35400 |  |  | 15.5 | 8.1 | 38500 |  |  | 35200 | 91.43% | 1.88 | Both | 737.5 | 2.95 | HRCU-A-CB (Split System: Heat Pump with Remote Outdoor Unit-Air-Source) | N/A
213076472 | Central Heat Pump | SMART COMFORT | DLCURAH36ABK |  |  | EA*4X36L17A* | *80VTL0701716B* | 34800 |  |  | 15.5 | 8.1 | 38500 |  |  | 35200 | 91.43% | 1.82 | Both | 725 | 2.9 | HRCU-A-CB (Split System: Heat Pump with Remote Outdoor Unit-Air-Source) | N/A
213078043 | Central Heat Pump | TEMPSTAR | DLCURAH36ABK |  |  | EA*4X36L17A* | *80MS(N,L)0701716A* | 35200 |  |  | 15.5 | 8.1 | 39000 |  |  | 35200 | 90.26% | 1.84 | Both | 733.3333 | 2.9333 | HRCU-A-CB (Split System: Heat Pump with Remote Outdoor Unit-Air-Source) | N/A
213077477 | Central Heat Pump | AIRQUEST | DLCURAH36ABK |  |  | EA*4X36L21A* | *96VTN0802120B* | 34800 |  |  | 16 | 8.1 | 38500 |  |  | 35200 | 91.43% | 1.82 | Both | 725 | 2.9 | HRCU-A-CB (Split System: Heat Pump with Remote Outdoor Unit-Air-Source) | N/A
213077067 | Central Heat Pump | AIRQUEST | DLCURAH36ABK |  |  | EA*4X42L24A* | *96VSN0802120B* | 35000 |  |  | 16 | 8.1 | 38500 |  |  | 35000 | 90.91% | 1.88 | Both | 729.1667 | 2.9167 | HRCU-A-CB (Split System: Heat Pump with Remote Outdoor Unit-Air-Source) | N/A
212970658 | Central Heat Pump | AIRQUEST | DLCURAH36ABK |  |  | EA*4X42L21A* | *80VSL0902120B* | 35200 |  |  | 16 | 8.1 | 39000 |  |  | 35000 | 89.74% | 1.88 | Both | 733.3333 | 2.9333 | HRCU-A-CB (Split System: Heat Pump with Remote Outdoor Unit-Air-Source) | N/A
213080270 | Central Heat Pump | AIRQUEST | DLCURAH36ABK |  |  | EA*4X36L21A* | *96MSN1002120A* | 35200 |  |  | 16 | 8.1 | 38500 |  |  | 35200 | 91.43% | 1.8 | Both | 733.3333 | 2.9333 | HRCU-A-CB (Split System: Heat Pump with Remote Outdoor Unit-Air-Source) | N/A
213075877 | Central Heat Pump | AIRQUEST | DLCURAH36ABK |  |  | EA*4X36L21A* | *95MSU1002120A* | 35200 |  |  | 16 | 8.1 | 38500 |  |  | 35200 | 91.43% | 1.84 | Both | 733.3333 | 2.9333 | HRCU-A-CB (Split System: Heat Pump with Remote Outdoor Unit-Air-Source) | N/A
213078270 | Central Heat Pump | AIRQUEST | DLCURAH36ABK |  |  | EA*4X36L21A* | *80MS(N,L)0901714A* | 35200 |  |  | 16 | 8.1 | 38500 |  |  | 35200 | 91.43% | 1.84 | Both | 733.3333 | 2.9333 | HRCU-A-CB (Split System: Heat Pump with Remote Outdoor Unit-Air-Source) | N/A
213078169 | Central Heat Pump | ARCOAIRE | DLCURAH36ABK |  |  | EA*4X36L21A* | *80MS(N,L)0702116A* | 34800 |  |  | 16 | 8.1 | 38500 |  |  | 35200 | 91.43% | 1.82 | Both | 725 | 2.9 | HRCU-A-CB (Split System: Heat Pump with Remote Outdoor Unit-Air-Source) | N/A
213076632 | Central Heat Pump | ARCOAIRE | DLCURAH36ABK |  |  | EA*4X36L21A* | *80VTL0902120B* | 35000 |  |  | 16 | 8.1 | 38500 |  |  | 35200 | 91.43% | 1.82 | Both | 729.1667 | 2.9167 | HRCU-A-CB (Split System: Heat Pump with Remote Outdoor Unit-Air-Source) | N/A
213078271 | Central Heat Pump | ARCOAIRE | DLCURAH36ABK |  |  | EA*4X36L21A* | *80MS(N,L)0901714A* | 35200 |  |  | 16 | 8.1 | 38500 |  |  | 35200 | 91.43% | 1.84 | Both | 733.3333 | 2.9333 | HRCU-A-CB (Split System: Heat Pump with Remote Outdoor Unit-Air-Source) | N/A
213077138 | Central Heat Pump | ARCOAIRE | DLCURAH36ABK |  |  | EA*4X36L21A* | *96VSN1002120B* | 35200 |  |  | 16 | 8.1 | 38500 |  |  | 35200 | 91.43% | 1.82 | Both | 733.3333 | 2.9333 | HRCU-A-CB (Split System: Heat Pump with Remote Outdoor Unit-Air-Source) | N/A
213080376 | Central Heat Pump | BRYANT HEATING AND COOLING SYSTEMS | 38MURAQ36AB3* |  |  | CAP**3621AL* | 916SA66100M21*** | 35000 |  |  | 16 | 8.1 | 38500 |  |  | 35200 | 91.43% | 1.82 | Both | 729.1667 | 2.9167 | HRCU-A-CB (Split System: Heat Pump with Remote Outdoor Unit-Air-Source) | N/A
213077957 | Central Heat Pump | BRYANT HEATING AND COOLING SYSTEMS | 38MURAQ36AB3* |  |  | CAP**4221AL* | 8(0,1)*SB36070M17*** | 35000 |  |  | 16 | 8.1 | 38500 |  |  | 35000 | 90.91% | 1.88 | Both | 729.1667 | 2.9167 | HRCU-A-CB (Split System: Heat Pump with Remote Outdoor Unit-Air-Source) | N/A
212970636 | Central Heat Pump | CARRIER | 38MURAQ36AB3* |  |  | CAP**3621AL* | 58SP*B090V21**20 | 35000 |  |  | 16 | 8.1 | 38500 |  |  | 35200 | 91.43% | 1.82 | Both | 729.1667 | 2.9167 | HRCU-A-CB (Split System: Heat Pump with Remote Outdoor Unit-Air-Source) | N/A
213079507 | Central Heat Pump | CARRIER | 38MURAQ36AB3* |  |  | CAP**3617AL* | 59SC2E080M17**16 | 35000 |  |  | 16 | 8.1 | 38500 |  |  | 35200 | 91.43% | 1.82 | Both | 729.1667 | 2.9167 | HRCU-A-CB (Split System: Heat Pump with Remote Outdoor Unit-Air-Source) | N/A
213077791 | Central Heat Pump | CARRIER | 38MURAQ36AB3* |  |  | CAP**4224AL* | 59TP6C120V24**22 | 35200 |  |  | 16 | 8.1 | 38500 |  |  | 35000 | 90.91% | 1.88 | Both | 733.3333 | 2.9333 | HRCU-A-CB (Split System: Heat Pump with Remote Outdoor Unit-Air-Source) | N/A
213080379 | Central Heat Pump | COMFORTMAKER | DLCURAH36ABK |  |  | EA*4X36L21A* | *96MSN1002122A* | 35000 |  |  | 16 | 8.1 | 38500 |  |  | 35200 | 91.43% | 1.82 | Both | 729.1667 | 2.9167 | HRCU-A-CB (Split System: Heat Pump with Remote Outdoor Unit-Air-Source) | N/A
213080485 | Central Heat Pump | COMFORTMAKER | DLCURAH36ABK |  |  | EA*4X42L24A* | *96MSN1402422A* | 35200 |  |  | 16 | 8.1 | 38500 |  |  | 35000 | 90.91% | 1.88 | Both | 733.3333 | 2.9333 | HRCU-A-CB (Split System: Heat Pump with Remote Outdoor Unit-Air-Source) | N/A
213077962 | Central Heat Pump | DAY & NIGHT | DLCURAH36ABK |  |  | EA*4X42L21A* | *80MS(N,L)0701712A* | 35000 |  |  | 16 | 8.1 | 38500 |  |  | 35000 | 90.91% | 1.88 | Both | 729.1667 | 2.9167 | HRCU-A-CB (Split System: Heat Pump with Remote Outdoor Unit-Air-Source) | N/A
213079391 | Central Heat Pump | DAY & NIGHT | DLCURAH36ABK |  |  | EA*4X36L21A* | *92MSN0601714A* | 35000 |  |  | 16 | 8.1 | 38500 |  |  | 35200 | 91.43% | 1.82 | Both | 729.1667 | 2.9167 | HRCU-A-CB (Split System: Heat Pump with Remote Outdoor Unit-Air-Source) | N/A
213080698 | Central Heat Pump | DAY & NIGHT | DLCURAH36ABK |  |  | EA*4X42L21A* | *95MSU0601716A* | 35000 |  |  | 16 | 8.1 | 38500 |  |  | 35000 | 90.91% | 1.86 | Both | 729.1667 | 2.9167 | HRCU-A-CB (Split System: Heat Pump with Remote Outdoor Unit-Air-Source) | N/A
212988972 | Central Heat Pump | GRANDAIRE | WDLCURAH24AAK |  |  | WLNC364CA* | WFSU060B048B* | 23800 |  |  | 16 | 8.1 | 24800 |  |  | 35200 | 141.9% | 1.84 | Both | 495.8333 | 1.9833 | HRCU-A-CB (Split System: Heat Pump with Remote Outdoor Unit-Air-Source) | N/A
213075767 | Central Heat Pump | GRANDAIRE | WDLCURAH24AAK |  |  | WLNC364CA* | WFSU100C060B* | 24000 |  |  | 16 | 8.1 | 25200 |  |  | 34400 | 136.5% | 1.92 | Both | 500 | 2 | HRCU-A-CB (Split System: Heat Pump with Remote Outdoor Unit-Air-Source) | N/A
213078056 | Central Heat Pump | GRANDAIRE | WDLCURAH36ABK |  |  | WLA*364CA* | WFE*070B048C* | 34800 |  |  | 16 | 8.1 | 38500 |  |  | 35000 | 90.91% | 2 | Both | 725 | 2.9 | HRCU-A-CB (Split System: Heat Pump with Remote Outdoor Unit-Air-Source) | N/A
213080703 | Central Heat Pump | GRANDAIRE | WDLCURAH36ABK |  |  | WLA*424CA* | WFSU060B048B* | 35000 |  |  | 16 | 8.1 | 38500 |  |  | 35000 | 90.91% | 2.06 | Both | 729.1667 | 2.9167 | HRCU-A-CB (Split System: Heat Pump with Remote Outdoor Unit-Air-Source) | N/A
213079518 | Central Heat Pump | GRANDAIRE | WDLCURAH36ABK |  |  | WLA*364BA* | WFAX080B048B* | 35000 |  |  | 16 | 8.1 | 38500 |  |  | 35200 | 91.43% | 1.82 | Both | 729.1667 | 2.9167 | HRCU-A-CB (Split System: Heat Pump with Remote Outdoor Unit-Air-Source) | N/A
213078262 | Central Heat Pump | HEIL | DLCURAH36ABK |  |  | EA*4X36L17A* | *80MS(N,L)0901714A* | 35000 |  |  | 16 | 8.1 | 38500 |  |  | 35200 | 91.43% | 1.82 | Both | 729.1667 | 2.9167 | HRCU-A-CB (Split System: Heat Pump with Remote Outdoor Unit-Air-Source) | N/A
213077931 | Central Heat Pump | KEEPRITE | DLCURAH36ABK |  |  | EA*4X36L21A* | *80MS(N,L)0701712A* | 34800 |  |  | 16 | 8.1 | 38500 |  |  | 35200 | 91.43% | 1.82 | Both | 725 | 2.9 | HRCU-A-CB (Split System: Heat Pump with Remote Outdoor Unit-Air-Source) | N/A
213080382 | Central Heat Pump | KEEPRITE | DLCURAH36ABK |  |  | EA*4X36L21A* | *96MSN1002122A* | 35000 |  |  | 16 | 8.1 | 38500 |  |  | 35200 | 91.43% | 1.82 | Both | 729.1667 | 2.9167 | HRCU-A-CB (Split System: Heat Pump with Remote Outdoor Unit-Air-Source) | N/A
213080275 | Central Heat Pump | KEEPRITE | DLCURAH36ABK |  |  | EA*4X36L21A* | *96MSN1002120A* | 35200 |  |  | 16 | 8.1 | 38500 |  |  | 35200 | 91.43% | 1.8 | Both | 733.3333 | 2.9333 | HRCU-A-CB (Split System: Heat Pump with Remote Outdoor Unit-Air-Source) | N/A
213077914 | Central Heat Pump | PAYNE HEATING AND COOLING | 38MURAQ36AB3* |  |  | CAP**3617AL* | PG80MS(A,L)A36070B** | 35000 |  |  | 16 | 8.1 | 38500 |  |  | 35200 | 91.43% | 1.82 | Both | 729.1667 | 2.9167 | HRCU-A-CB (Split System: Heat Pump with Remote Outdoor Unit-Air-Source) | N/A
213076602 | Central Heat Pump | PAYNE HEATING AND COOLING | 38MURAQ36AB3* |  |  | CAP**4221AL* | PG80VTLB48090B** | 35000 |  |  | 16 | 8.1 | 38500 |  |  | 35000 | 90.91% | 1.86 | Both | 729.1667 | 2.9167 | HRCU-A-CB (Split System: Heat Pump with Remote Outdoor Unit-Air-Source) | N/A
213075876 | Central Heat Pump | PAYNE HEATING AND COOLING | 38MURAQ36AB3* |  |  | CAP**3621AL* | PG95MSUA60100C** | 35200 |  |  | 16 | 8.1 | 38500 |  |  | 35200 | 91.43% | 1.84 | Both | 733.3333 | 2.9333 | HRCU-A-CB (Split System: Heat Pump with Remote Outdoor Unit-Air-Source) | N/A
213079521 | Central Heat Pump | PAYNE HEATING AND COOLING | 38MURAQ36AB3* |  |  | CAP**3621AL* | PG92MSAA48080B** | 35200 |  |  | 16 | 8.1 | 38500 |  |  | 35200 | 91.43% | 1.82 | Both | 733.3333 | 2.9333 | HRCU-A-CB (Split System: Heat Pump with Remote Outdoor Unit-Air-Source) | N/A
213080785 | Central Heat Pump | SMART COMFORT | DLCURAH36ABK |  |  | EA*4X36L21A* | *95MSU0802120A* | 35000 |  |  | 16 | 8.1 | 38500 |  |  | 35200 | 91.43% | 1.82 | Both | 729.1667 | 2.9167 | HRCU-A-CB (Split System: Heat Pump with Remote Outdoor Unit-Air-Source) | N/A
213080145 | Central Heat Pump | SMART COMFORT | DLCURAH36ABK |  |  | EA*4X36L21A* | *96MSM0802120A* | 35200 |  |  | 16 | 8.1 | 39000 |  |  | 35200 | 90.26% | 1.84 | Both | 733.3333 | 2.9333 | HRCU-A-CB (Split System: Heat Pump with Remote Outdoor Unit-Air-Source) | N/A
213080821 | Central Heat Pump | SMART COMFORT | DLCURAH36ABK |  |  | EA*4X42L24A* | *95MSU0802120A* | 35200 |  |  | 16 | 8.1 | 38500 |  |  | 35000 | 90.91% | 1.88 | Both | 733.3333 | 2.9333 | HRCU-A-CB (Split System: Heat Pump with Remote Outdoor Unit-Air-Source) | N/A
213077484 | Central Heat Pump | TEMPSTAR | DLCURAH36ABK |  |  | EA*4X36L21A* | *96VTN0802120B* | 34800 |  |  | 16 | 8.1 | 38500 |  |  | 34800 | 90.39% | 2.06 | Both | 725 | 2.9 | HRCU-A-CB (Split System: Heat Pump with Remote Outdoor Unit-Air-Source) | N/A
213080383 | Central Heat Pump | TEMPSTAR | DLCURAH36ABK |  |  | EA*4X36L21A* | *96MSN1002122A* | 35000 |  |  | 16 | 8.1 | 38500 |  |  | 35200 | 91.43% | 1.82 | Both | 729.1667 | 2.9167 | HRCU-A-CB (Split System: Heat Pump with Remote Outdoor Unit-Air-Source) | N/A
213079082 | Central Heat Pump | BRYANT HEATING AND COOLING SYSTEMS | 38MURAQ36AB3* |  |  | CAP**3621AL* | 83*SB48060M17*** | 35000 |  |  | 16.5 | 8.1 | 38500 |  |  | 35000 | 90.91% | 1.8 | Both | 729.1667 | 2.9167 | HRCU-A-CB (Split System: Heat Pump with Remote Outdoor Unit-Air-Source) | N/A
211390928 | Central Heat Pump | CHAMPION HEATING AND COOLING | HMH72B341 |  |  | XAHB36DBCN1 | TMLV060A12MP12 | 33400 |  |  | 16.5 | 8.1 | 33600 |  |  | 23800 | 70.83% | 2.02 | Both | 695.8333 | 2.7833 | HRCU-A-CB (Split System: Heat Pump with Remote Outdoor Unit-Air-Source) | N/A
211386721 | Central Heat Pump | COLEMAN | HMH72B341 |  |  | XAHC36DBCN1 | TM9Y100C16MP11 | 33800 |  |  | 16.5 | 8.1 | 33600 |  |  | 24000 | 71.43% | 2.04 | Both | 704.1667 | 2.8167 | HRCU-A-CB (Split System: Heat Pump with Remote Outdoor Unit-Air-Source) | N/A
213078392 | Central Heat Pump | COMFORTMAKER | DLCURAH36ABK |  |  | EA*4X36L21A* | *80MS(N,L)0902116A* | 34800 |  |  | 16.5 | 8.1 | 38500 |  |  | 35200 | 91.43% | 1.82 | Both | 725 | 2.9 | HRCU-A-CB (Split System: Heat Pump with Remote Outdoor Unit-Air-Source) | N/A
213079206 | Central Heat Pump | COMFORTMAKER | DLCURAH36ABK |  |  | EA*4X36L21A* | *80MSU0802120A* | 34800 |  |  | 16.5 | 8.1 | 38500 |  |  | 35200 | 91.43% | 1.82 | Both | 725 | 2.9 | HRCU-A-CB (Split System: Heat Pump with Remote Outdoor Unit-Air-Source) | N/A
213079086 | Central Heat Pump | COMFORTMAKER | DLCURAH36ABK |  |  | EA*4X36L21A* | *80MSU0601716A* | 35000 |  |  | 16.5 | 8.1 | 38500 |  |  | 35000 | 90.91% | 1.8 | Both | 729.1667 | 2.9167 | HRCU-A-CB (Split System: Heat Pump with Remote Outdoor Unit-Air-Source) | N/A
213078492 | Central Heat Pump | DAY & NIGHT | DLCURAH36ABK |  |  | EA*4X36L21A* | *80MS(N,L)0902120A* | 35200 |  |  | 16.5 | 8.1 | 38500 |  |  | 35200 | 91.43% | 1.84 | Both | 733.3333 | 2.9333 | HRCU-A-CB (Split System: Heat Pump with Remote Outdoor Unit-Air-Source) | N/A
211387772 | Central Heat Pump | FRASER-JOHNSTON | HMH72B341 |  |  | XAHB36DBCN1 | TP9C080B12MP13 | 33200 |  |  | 16.5 | 8.1 | 33400 |  |  | 23600 | 70.66% | 2 | Both | 691.6667 | 2.7667 | HRCU-A-CB (Split System: Heat Pump with Remote Outdoor Unit-Air-Source) | N/A
211387778 | Central Heat Pump | LUXAIRE | HMH72B341 |  |  | XAHB36DBCN1 | LP9C080B12MP13 | 33200 |  |  | 16.5 | 8.1 | 33400 |  |  | 23600 | 70.66% | 2 | Both | 691.6667 | 2.7667 | HRCU-A-CB (Split System: Heat Pump with Remote Outdoor Unit-Air-Source) | N/A
211390922 | Central Heat Pump | LUXAIRE | HMH72B341 |  |  | XAHB36DBCN1 | TMLV060A12MP12 | 33400 |  |  | 16.5 | 8.1 | 33600 |  |  | 23800 | 70.83% | 2.02 | Both | 695.8333 | 2.7833 | HRCU-A-CB (Split System: Heat Pump with Remote Outdoor Unit-Air-Source) | N/A
213078389 | Central Heat Pump | PAYNE HEATING AND COOLING | 38MURAQ36AB3* |  |  | CAP**3621AL* | PG80MS(A,L)A48090C** | 34800 |  |  | 16.5 | 8.1 | 38500 |  |  | 35200 | 91.43% | 1.82 | Both | 725 | 2.9 | HRCU-A-CB (Split System: Heat Pump with Remote Outdoor Unit-Air-Source) | N/A
213079211 | Central Heat Pump | TEMPSTAR | DLCURAH36ABK |  |  | EA*4X36L21A* | *80MSU0802120A* | 34800 |  |  | 16.5 | 8.1 | 38500 |  |  | 35200 | 91.43% | 1.82 | Both | 725 | 2.9 | HRCU-A-CB (Split System: Heat Pump with Remote Outdoor Unit-Air-Source) | N/A
211377340 | Central Heat Pump | YORK | HMH72B341 |  |  | XAHC36DBCN1 | TM9Y100C16MP11 | 33800 |  |  | 16.5 | 8.1 | 33600 |  |  | 24000 | 71.43% | 2.04 | Both | 704.1667 | 2.8167 | HRCU-A-CB (Split System: Heat Pump with Remote Outdoor Unit-Air-Source) | N/A
211389003 | Central Heat Pump | CHAMPION HEATING AND COOLING | HMH72B341 |  |  | XAHB36DBCN1 | TM9E060B12MP12 | 33200 |  |  | 17 | 8.1 | 33200 |  |  | 23600 | 71.08% | 2 | Both | 691.6667 | 2.7667 | HRCU-A-CB (Split System: Heat Pump with Remote Outdoor Unit-Air-Source) | N/A
211388180 | Central Heat Pump | COLEMAN | HMH72B341 |  |  | XAHB36DBCN1 | CP9C060B12MP13 | 32800 |  |  | 17 | 8.1 | 33000 |  |  | 23400 | 70.91% | 1.98 | Both | 683.3333 | 2.7333 | HRCU-A-CB (Split System: Heat Pump with Remote Outdoor Unit-Air-Source) | N/A
211386932 | Central Heat Pump | COLEMAN | HMH72B341 |  |  | XAHB36DBCN1 | TM9Y080B12MP11 | 33000 |  |  | 17 | 8.1 | 32800 |  |  | 23200 | 70.73% | 2 | Both | 687.5 | 2.75 | HRCU-A-CB (Split System: Heat Pump with Remote Outdoor Unit-Air-Source) | N/A
213297468 | Central Heat Pump | COLEMAN | HMH72B341 |  |  | XAFB36DXXN1+TXV | Z9ES060B12SMPS1 | 34000 |  |  | 17 | 8.1 | 33400 |  |  | 23800 | 71.26% | 2.04 | Both | 708.3333 | 2.8333 | HRCU-A-CB (Split System: Heat Pump with Remote Outdoor Unit-Air-Source) | N/A
213297470 | Central Heat Pump | FRASER-JOHNSTON | HMH72B341 |  |  | XAFB36DXXN1+TXV | Z9ES060B12SMPS1 | 34000 |  |  | 17 | 8.1 | 33400 |  |  | 23800 | 71.26% | 2.04 | Both | 708.3333 | 2.8333 | HRCU-A-CB (Split System: Heat Pump with Remote Outdoor Unit-Air-Source) | N/A
211388163 | Central Heat Pump | JOHNSON CONTROLS | HMH72B341 |  |  | XAHB36DBCN1 | TM9V060B12MP12 | 32800 |  |  | 17 | 8.1 | 33000 |  |  | 23400 | 70.91% | 1.98 | Both | 683.3333 | 2.7333 | HRCU-A-CB (Split System: Heat Pump with Remote Outdoor Unit-Air-Source) | N/A
211386942 | Central Heat Pump | JOHNSON CONTROLS | HMH72B341 |  |  | XAHB36DBCN1 | TM9Y080B12MP11 | 33000 |  |  | 17 | 8.1 | 32800 |  |  | 23200 | 70.73% | 2 | Both | 687.5 | 2.75 | HRCU-A-CB (Split System: Heat Pump with Remote Outdoor Unit-Air-Source) | N/A
211390002 | Central Heat Pump | JOHNSON CONTROLS | HMH72B341 |  |  | XAHC36DBCN1 | TM8V100C16MP12 | 34000 |  |  | 17 | 8.1 | 34000 |  |  | 24600 | 72.35% | 2.08 | Both | 708.3333 | 2.8333 | HRCU-A-CB (Split System: Heat Pump with Remote Outdoor Unit-Air-Source) | N/A
211390732 | Central Heat Pump | LUXAIRE | HMH72B341 |  |  | XAFB36DBCN1 | TM8V080B12MP12 | 33600 |  |  | 17 | 8.1 | 33600 |  |  | 23600 | 70.24% | 2.02 | Both | 700 | 2.8 | HRCU-A-CB (Split System: Heat Pump with Remote Outdoor Unit-Air-Source) | N/A
211387340 | Central Heat Pump | CHAMPION HEATING AND COOLING | HMH72B341 |  |  | XAFC36DBCN1 | TM9V100C20MP12 | 34000 |  |  | 17.5 | 8.1 | 34000 |  |  | 24800 | 72.94% | 2.12 | Both | 708.3333 | 2.8333 | HRCU-A-CB (Split System: Heat Pump with Remote Outdoor Unit-Air-Source) | N/A
213297988 | Central Heat Pump | COLEMAN | HMH72B341 |  |  | XAHB36DBCN1 | Z8ES100B12SMPS1 | 33400 |  |  | 17.5 | 8.1 | 32800 |  |  | 23200 | 70.73% | 2.02 | Both | 695.8333 | 2.7833 | HRCU-A-CB (Split System: Heat Pump with Remote Outdoor Unit-Air-Source) | N/A
213297568 | Central Heat Pump | COLEMAN | HMH72B341 |  |  | XAHC36DBCN1 | Z8ES100B12SMPS1 | 33400 |  |  | 17.5 | 8.1 | 32800 |  |  | 23200 | 70.73% | 2.02 | Both | 695.8333 | 2.7833 | HRCU-A-CB (Split System: Heat Pump with Remote Outdoor Unit-Air-Source) | N/A
211387361 | Central Heat Pump | COLEMAN | HMH72B341 |  |  | XAFC36DBCN1 | CP9C100C20MP13 | 34000 |  |  | 17.5 | 8.1 | 34000 |  |  | 24800 | 72.94% | 2.12 | Both | 708.3333 | 2.8333 | HRCU-A-CB (Split System: Heat Pump with Remote Outdoor Unit-Air-Source) | N/A
211388847 | Central Heat Pump | FRASER-JOHNSTON | HMH72B341 |  |  | XAFC36DBCN1 | TM9E080B12MP12 | 34000 |  |  | 17.5 | 8.1 | 34000 |  |  | 24400 | 71.76% | 2.06 | Both | 708.3333 | 2.8333 | HRCU-A-CB (Split System: Heat Pump with Remote Outdoor Unit-Air-Source) | N/A
213297537 | Central Heat Pump | JOHNSON CONTROLS | HMH72B341 |  |  | XAHC36DBCN1 | Z8ES120C16LMPS1 | 34000 |  |  | 17.5 | 8.1 | 33400 |  |  | 24000 | 71.86% | 2.08 | Both | 708.3333 | 2.8333 | HRCU-A-CB (Split System: Heat Pump with Remote Outdoor Unit-Air-Source) | N/A
211391005 | Central Heat Pump | JOHNSON CONTROLS | HMH72B341 |  |  | XAFB36DXXN1+TXV | TM8V060A12MP12 | 34000 |  |  | 17.5 | 8.1 | 34000 |  |  | 24200 | 71.18% | 2.06 | Both | 708.3333 | 2.8333 | HRCU-A-CB (Split System: Heat Pump with Remote Outdoor Unit-Air-Source) | N/A
213298009 | Central Heat Pump | LUXAIRE | HMH72B341 |  |  | XAHC36DBCN1 | Z8ES080C20SMPS1 | 34000 |  |  | 17.5 | 8.1 | 33400 |  |  | 23600 | 70.66% | 2.08 | Both | 708.3333 | 2.8333 | HRCU-A-CB (Split System: Heat Pump with Remote Outdoor Unit-Air-Source) | N/A
211391071 | Central Heat Pump | LUXAIRE | HMH72B341 |  |  | XAFB36DBCN1 | TMLV060A12MP12 | 34000 |  |  | 17.5 | 8.1 | 34000 |  |  | 24200 | 71.18% | 2.06 | Both | 708.3333 | 2.8333 | HRCU-A-CB (Split System: Heat Pump with Remote Outdoor Unit-Air-Source) | N/A
213297591 | Central Heat Pump | CHAMPION HEATING AND COOLING | HMH72B341 |  |  | XAFB36DBCN1 | Z8ES100B12SMPS1 | 34000 |  |  | 18 | 8.1 | 34000 |  |  | 24600 | 72.35% | 2.1 | Both | 708.3333 | 2.8333 | HRCU-A-CB (Split System: Heat Pump with Remote Outdoor Unit-Air-Source) | N/A
213297583 | Central Heat Pump | COLEMAN | HMH72B341 |  |  | XAFB36DXXN1+TXV | Z8ES100B12LMPS1 | 34000 |  |  | 18 | 8.1 | 34000 |  |  | 24600 | 72.35% | 2.1 | Both | 708.3333 | 2.8333 | HRCU-A-CB (Split System: Heat Pump with Remote Outdoor Unit-Air-Source) | N/A
213296678 | Central Heat Pump | YORK | HMH72B341 |  |  | XAFB36DBCN1 | Y81E100B12SMPS1 | 34000 |  |  | 18 | 8.1 | 34000 |  |  | 24600 | 72.35% | 2.1 | Both | 708.3333 | 2.8333 | HRCU-A-CB (Split System: Heat Pump with Remote Outdoor Unit-Air-Source) | N/A
213297440 | Central Heat Pump | FRASER-JOHNSTON | HMH72B341 |  |  | XAFB36DXXN1+TXV | Z9ET060B12SMPS1 | 34000 |  |  | 18.5 | 8.1 | 33400 |  |  | 24000 | 71.86% | 2.06 | Both | 708.3333 | 2.8333 | HRCU-A-CB (Split System: Heat Pump with Remote Outdoor Unit-Air-Source) | N/A
213297894 | Central Heat Pump | LUXAIRE | HMH72B341 |  |  | XAFB36DXXN1+TXV | Z9ES060A10SMPS1 | 33400 |  |  | 18.5 | 8.1 | 32800 |  |  | 23200 | 70.73% | 2.02 | Both | 695.8333 | 2.7833 | HRCU-A-CB (Split System: Heat Pump with Remote Outdoor Unit-Air-Source) | N/A
216410923 | Central Heat Pump | FRASER-JOHNSTON | HMH72B361 |  |  | XAHB36DBCN1 | Z9ET060B12SMPS1 | 34200 |  |  | 16.5 | 8.5 | 33800 |  |  | 23800 | 70.41% | 1.98 | Both | 712.5 | 2.85 | HRCU-A-CB (Split System: Heat Pump with Remote Outdoor Unit-Air-Source) | N/A
216410922 | Central Heat Pump | LUXAIRE | HMH72B361 |  |  | XAHB36DBCN1 | Z9ET060B12SMPS1 | 34200 |  |  | 16.5 | 8.5 | 33800 |  |  | 23800 | 70.41% | 1.98 | Both | 712.5 | 2.85 | HRCU-A-CB (Split System: Heat Pump with Remote Outdoor Unit-Air-Source) | N/A
216410790 | Central Heat Pump | YORK | HMH72B361 |  |  | XAHC36DBCN1 | Y92E080C16SMPS1 | 34200 |  |  | 16.5 | 8.5 | 33800 |  |  | 24400 | 72.19% | 2.04 | Both | 712.5 | 2.85 | HRCU-A-CB (Split System: Heat Pump with Remote Outdoor Unit-Air-Source) | N/A
216410933 | Central Heat Pump | FRASER-JOHNSTON | HMH72B361 |  |  | XAFC36DBCN1 | Z9ET080C16SMPS1 | 35000 |  |  | 17 | 8.5 | 34600 |  |  | 25200 | 72.83% | 2.06 | Both | 729.1667 | 2.9167 | HRCU-A-CB (Split System: Heat Pump with Remote Outdoor Unit-Air-Source) | N/A
214777078 | Central Heat Pump | LUXAIRE | HMH72B361 |  |  | XAFC36DBCN1 | Z9ES080C16SMPS1 | 36000 |  |  | 17 | 8.5 | 36000 |  |  | 25200 | 70% | 2.06 | Both | 750 | 3 | HRCU-A-CB (Split System: Heat Pump with Remote Outdoor Unit-Air-Source) | N/A
212982123 | Central Heat Pump | AIRQUEST | DLCURAH30ABK |  |  | EA*4X36L21A* | *80MSU0401712A* | 29800 |  |  | 15.2 | 8.5 | 33800 |  |  | 27800 | 82.25% | 1.76 | Both | 620.8333 | 2.4833 | HRCU-A-CB (Split System: Heat Pump with Remote Outdoor Unit-Air-Source) | N/A
212982159 | Central Heat Pump | AIRQUEST | DLCURAH30ABK |  |  | EA*4X42L21A* | *80MSU0401712A* | 30000 |  |  | 15.2 | 8.5 | 33800 |  |  | 27400 | 81.07% | 1.78 | Both | 625 | 2.5 | HRCU-A-CB (Split System: Heat Pump with Remote Outdoor Unit-Air-Source) | N/A
212982928 | Central Heat Pump | ARCOAIRE | DLCURAH30ABK |  |  | EA*4X36L21A* | *80MSU0802120A* | 29400 |  |  | 15.2 | 8.5 | 33800 |  |  | 28000 | 82.84% | 1.76 | Both | 612.5 | 2.45 | HRCU-A-CB (Split System: Heat Pump with Remote Outdoor Unit-Air-Source) | N/A
212976446 | Central Heat Pump | ARCOAIRE | DLCURAH30ABK |  |  | EA*4X37L21A* | *96VTN0802120B* | 30400 |  |  | 15.2 | 8.5 | 33400 |  |  | 26400 | 79.04% | 1.86 | Both | 633.3333 | 2.5333 | HRCU-A-CB (Split System: Heat Pump with Remote Outdoor Unit-Air-Source) | N/A
214229237 | Central Heat Pump | ARCOAIRE | DLCURAH30ABK |  |  | EA*4X37L17A* | *80MSU0601716A* | 30400 |  |  | 15.2 | 8.5 | 33400 |  |  | 26800 | 80.24% | 1.82 | Both | 633.3333 | 2.5333 | HRCU-A-CB (Split System: Heat Pump with Remote Outdoor Unit-Air-Source) | N/A
212989058 | Central Heat Pump | BRYANT HEATING AND COOLING SYSTEMS | 38MURAQ30AB3* |  |  | CAP**4321AL* | 935SB48060M17*** | 30600 |  |  | 15.2 | 8.5 | 33600 |  |  | 26400 | 78.57% | 1.86 | Both | 637.5 | 2.55 | HRCU-A-CB (Split System: Heat Pump with Remote Outdoor Unit-Air-Source) | N/A
212980911 | Central Heat Pump | BRYANT HEATING AND COOLING SYSTEMS | 38MURAQ30AB3* |  |  | CAP**3721AL* | 8(0,1)*SB60110M21*** | 30800 |  |  | 15.2 | 8.5 | 33400 |  |  | 26200 | 78.44% | 1.86 | Both | 641.6667 | 2.5667 | HRCU-A-CB (Split System: Heat Pump with Remote Outdoor Unit-Air-Source) | N/A
212976728 | Central Heat Pump | CARRIER | 38MURAQ30AB3* |  |  | CAP**4221AL* | GG96VTAB60100C** | 30200 |  |  | 15.2 | 8.5 | 34200 |  |  | 27600 | 80.7% | 1.8 | Both | 629.1667 | 2.5167 | HRCU-A-CB (Split System: Heat Pump with Remote Outdoor Unit-Air-Source) | N/A
212980508 | Central Heat Pump | CARRIER | 38MURAQ30AB3* |  |  | CAP**3721AL* | 58S(B,C)*B090M21**20 | 30800 |  |  | 15.2 | 8.5 | 33600 |  |  | 26400 | 78.57% | 1.86 | Both | 641.6667 | 2.5667 | HRCU-A-CB (Split System: Heat Pump with Remote Outdoor Unit-Air-Source) | N/A
212982162 | Central Heat Pump | DAY & NIGHT | DLCURAH30ABK |  |  | EA*4X42L21A* | *80MSU0401712A* | 30000 |  |  | 15.2 | 8.5 | 33800 |  |  | 27400 | 81.07% | 1.78 | Both | 625 | 2.5 | HRCU-A-CB (Split System: Heat Pump with Remote Outdoor Unit-Air-Source) | N/A
212980515 | Central Heat Pump | HEIL | DLCURAH30ABK |  |  | EA*4X37L21A* | *80MS(N,L)0902120A* | 30800 |  |  | 15.2 | 8.5 | 33600 |  |  | 26400 | 78.57% | 1.86 | Both | 641.6667 | 2.5667 | HRCU-A-CB (Split System: Heat Pump with Remote Outdoor Unit-Air-Source) | N/A
212985271 | Central Heat Pump | KEEPRITE | DLCURAH30ABK |  |  | EA*4X37L21A* | *92MSN1002120A* | 30600 |  |  | 15.2 | 8.5 | 33400 |  |  | 26400 | 79.04% | 1.86 | Both | 637.5 | 2.55 | HRCU-A-CB (Split System: Heat Pump with Remote Outdoor Unit-Air-Source) | N/A
212989065 | Central Heat Pump | KEEPRITE | DLCURAH30ABK |  |  | EA*4X43L21A* | *95MSU0601716A* | 30600 |  |  | 15.2 | 8.5 | 33600 |  |  | 26400 | 78.57% | 1.86 | Both | 637.5 | 2.55 | HRCU-A-CB (Split System: Heat Pump with Remote Outdoor Unit-Air-Source) | N/A
212988049 | Central Heat Pump | PAYNE HEATING AND COOLING | 38MURAQ30AB3* |  |  | CAP**4221AL* | PG96MSAA60100C** | 30200 |  |  | 15.2 | 8.5 | 34000 |  |  | 27400 | 80.59% | 1.8 | Both | 629.1667 | 2.5167 | HRCU-A-CB (Split System: Heat Pump with Remote Outdoor Unit-Air-Source) | N/A
212989059 | Central Heat Pump | PAYNE HEATING AND COOLING | 38MURAQ30AB3* |  |  | CAP**4321AL* | PG95MSUA48060B** | 30600 |  |  | 15.2 | 8.5 | 33600 |  |  | 26400 | 78.57% | 1.86 | Both | 637.5 | 2.55 | HRCU-A-CB (Split System: Heat Pump with Remote Outdoor Unit-Air-Source) | N/A
212988069 | Central Heat Pump | TEMPSTAR | DLCURAH30ABK |  |  | EA*4X42L24A* | *96MSN1002120A* | 30000 |  |  | 15.2 | 8.5 | 34000 |  |  | 27200 | 80% | 1.8 | Both | 625 | 2.5 | HRCU-A-CB (Split System: Heat Pump with Remote Outdoor Unit-Air-Source) | N/A
212980956 | Central Heat Pump | TEMPSTAR | DLCURAH30ABK |  |  | EA*4X43L21A* | *80MS(N,L)1102120A* | 31000 |  |  | 15.2 | 8.5 | 33600 |  |  | 26200 | 77.98% | 1.88 | Both | 645.8333 | 2.5833 | HRCU-A-CB (Split System: Heat Pump with Remote Outdoor Unit-Air-Source) | N/A
212982951 | Central Heat Pump | AIRQUEST | DLCURAH30ABK |  |  | EA*4X42L21A* | *80MSU0802120A* | 29600 |  |  | 15.5 | 8.5 | 33600 |  |  | 27600 | 82.14% | 1.78 | Both | 616.6667 | 2.4667 | HRCU-A-CB (Split System: Heat Pump with Remote Outdoor Unit-Air-Source) | N/A
212982976 | Central Heat Pump | ARCOAIRE | DLCURAH30ABK |  |  | EA*4X43L21A* | *80MSU0802120A* | 30600 |  |  | 15.5 | 8.5 | 33400 |  |  | 26200 | 78.44% | 1.88 | Both | 637.5 | 2.55 | HRCU-A-CB (Split System: Heat Pump with Remote Outdoor Unit-Air-Source) | N/A
211222742 | Central Heat Pump | DAY & NIGHT | DLCURAH30ABK |  |  | FM(C,U)4Z30**AL* |  | 30400 |  |  | 15.5 | 8.5 | 35000 |  |  | 27400 | 78.29% | 1.82 | Both | 633.3333 | 2.5333 | HRCU-A-CB (Split System: Heat Pump with Remote Outdoor Unit-Air-Source) | N/A
211222759 | Central Heat Pump | HEIL | DLCURAH30ABK |  |  | FMA4X30**AL* |  | 31200 |  |  | 15.5 | 8.5 | 35400 |  |  | 26800 | 75.71% | 1.86 | Both | 650 | 2.6 | HRCU-A-CB (Split System: Heat Pump with Remote Outdoor Unit-Air-Source) | N/A
212982956 | Central Heat Pump | KEEPRITE | DLCURAH30ABK |  |  | EA*4X42L21A* | *80MSU0802120A* | 29600 |  |  | 15.5 | 8.5 | 33600 |  |  | 27600 | 82.14% | 1.78 | Both | 616.6667 | 2.4667 | HRCU-A-CB (Split System: Heat Pump with Remote Outdoor Unit-Air-Source) | N/A
212982958 | Central Heat Pump | TEMPSTAR | DLCURAH30ABK |  |  | EA*4X42L21A* | *80MSU0802120A* | 29600 |  |  | 15.5 | 8.5 | 33600 |  |  | 27600 | 82.14% | 1.78 | Both | 616.6667 | 2.4667 | HRCU-A-CB (Split System: Heat Pump with Remote Outdoor Unit-Air-Source) | N/A
211386222 | Central Heat Pump | CHAMPION HEATING AND COOLING | HMH72B341 |  |  | XAHC48FBCN1 | TL9E080C16UH11 | 33200 |  |  | 16 | 8.5 | 32400 |  |  | 23600 | 72.84% | 2.04 | Both | 691.6667 | 2.7667 | HRCU-A-CB (Split System: Heat Pump with Remote Outdoor Unit-Air-Source) | N/A
211397287 | Central Heat Pump | FRASER-JOHNSTON | HMH72B341 |  |  | XAHD48FBCN1 | TM8V100C16MP12 | 33600 |  |  | 16 | 8.5 | 32400 |  |  | 23800 | 73.46% | 2.06 | Both | 700 | 2.8 | HRCU-A-CB (Split System: Heat Pump with Remote Outdoor Unit-Air-Source) | N/A
211397314 | Central Heat Pump | FRASER-JOHNSTON | HMH72B341 |  |  | XAHD48FBCN1 | TMLV100C16MP12 | 33600 |  |  | 16 | 8.5 | 32400 |  |  | 23800 | 73.46% | 2.06 | Both | 700 | 2.8 | HRCU-A-CB (Split System: Heat Pump with Remote Outdoor Unit-Air-Source) | N/A
212985308 | Central Heat Pump | SMART COMFORT | DLCURAH30ABK |  |  | EA*4X43L21A* | *92MSN1002120A* | 30600 |  |  | 16 | 8.5 | 35000 |  |  | 26800 | 76.57% | 1.86 | Both | 637.5 | 2.55 | HRCU-A-CB (Split System: Heat Pump with Remote Outdoor Unit-Air-Source) | N/A
211379182 | Central Heat Pump | YORK | HMH72B341 |  |  | XAHD48FBCN1 | TM9V100C16MP12 | 33000 |  |  | 16 | 8.5 | 31800 |  |  | 23200 | 72.96% | 2.04 | Both | 687.5 | 2.75 | HRCU-A-CB (Split System: Heat Pump with Remote Outdoor Unit-Air-Source) | N/A
211396275 | Central Heat Pump | CHAMPION HEATING AND COOLING | HMH72B341 |  |  | XAFC48FBCN1 | TM9E080B12MP12 | 33200 |  |  | 16.5 | 8.5 | 32400 |  |  | 23800 | 73.46% | 2.04 | Both | 691.6667 | 2.7667 | HRCU-A-CB (Split System: Heat Pump with Remote Outdoor Unit-Air-Source) | N/A
211397726 | Central Heat Pump | CHAMPION HEATING AND COOLING | HMH72B341 |  |  | XAFC48FXXN1+TXV | TMLV100C16MP12 | 34000 |  |  | 16.5 | 8.5 | 33200 |  |  | 24400 | 73.49% | 2.1 | Both | 708.3333 | 2.8333 | HRCU-A-CB (Split System: Heat Pump with Remote Outdoor Unit-Air-Source) | N/A
211394629 | Central Heat Pump | CHAMPION HEATING AND COOLING | HMH72B341 |  |  | XAFC48FBCN1 | TM9V100C20MP12 | 34000 |  |  | 16.5 | 8.5 | 33000 |  |  | 24200 | 73.33% | 2.1 | Both | 708.3333 | 2.8333 | HRCU-A-CB (Split System: Heat Pump with Remote Outdoor Unit-Air-Source) | N/A
211395146 | Central Heat Pump | FRASER-JOHNSTON | HMH72B341 |  |  | XAHC48FBCN1 | TP9C080C16MP13 | 32800 |  |  | 16.5 | 8.5 | 31800 |  |  | 23200 | 72.96% | 2.02 | Both | 683.3333 | 2.7333 | HRCU-A-CB (Split System: Heat Pump with Remote Outdoor Unit-Air-Source) | N/A
211395943 | Central Heat Pump | FRASER-JOHNSTON | HMH72B341 |  |  | XAHD48FBCN1 | TM9E100C16MP12 | 32800 |  |  | 16.5 | 8.5 | 31800 |  |  | 23200 | 72.96% | 2.02 | Both | 683.3333 | 2.7333 | HRCU-A-CB (Split System: Heat Pump with Remote Outdoor Unit-Air-Source) | N/A
211394812 | Central Heat Pump | FRASER-JOHNSTON | HMH72B341 |  |  | XAHC48FBCN1 | TP9C100C16MP13 | 33000 |  |  | 16.5 | 8.5 | 31800 |  |  | 23200 | 72.96% | 2.04 | Both | 687.5 | 2.75 | HRCU-A-CB (Split System: Heat Pump with Remote Outdoor Unit-Air-Source) | N/A
211396248 | Central Heat Pump | FRASER-JOHNSTON | HMH72B341 |  |  | XAFC48FXXN1+TXV | TM9E080B12MP12 | 33200 |  |  | 16.5 | 8.5 | 32400 |  |  | 23800 | 73.46% | 2.04 | Both | 691.6667 | 2.7667 | HRCU-A-CB (Split System: Heat Pump with Remote Outdoor Unit-Air-Source) | N/A
211395581 | Central Heat Pump | FRASER-JOHNSTON | HMH72B341 |  |  | XAFC48FXXN1+TXV | TP9C080B12MP13 | 33400 |  |  | 16.5 | 8.5 | 32600 |  |  | 24000 | 73.62% | 2.06 | Both | 695.8333 | 2.7833 | HRCU-A-CB (Split System: Heat Pump with Remote Outdoor Unit-Air-Source) | N/A
211397712 | Central Heat Pump | FRASER-JOHNSTON | HMH72B341 |  |  | XAFC48FXXN1+TXV | TM8V080C16MP12 | 34000 |  |  | 16.5 | 8.5 | 33200 |  |  | 24400 | 73.49% | 2.1 | Both | 708.3333 | 2.8333 | HRCU-A-CB (Split System: Heat Pump with Remote Outdoor Unit-Air-Source) | N/A
211395133 | Central Heat Pump | JOHNSON CONTROLS | HMH72B341 |  |  | XAHC48FBCN1 | TM9V080C16MP12 | 32800 |  |  | 16.5 | 8.5 | 31800 |  |  | 23200 | 72.96% | 2.02 | Both | 683.3333 | 2.7333 | HRCU-A-CB (Split System: Heat Pump with Remote Outdoor Unit-Air-Source) | N/A
211395621 | Central Heat Pump | JOHNSON CONTROLS | HMH72B341 |  |  | XAFC48FBCN1 | TM9V080B12MP12 | 33400 |  |  | 16.5 | 8.5 | 32600 |  |  | 24000 | 73.62% | 2.06 | Both | 695.8333 | 2.7833 | HRCU-A-CB (Split System: Heat Pump with Remote Outdoor Unit-Air-Source) | N/A
211394434 | Central Heat Pump | JOHNSON CONTROLS | HMH72B341 |  |  | XAHD48FBCN1 | TM9V100C20MP12 | 33600 |  |  | 16.5 | 8.5 | 32400 |  |  | 23800 | 73.46% | 2.06 | Both | 700 | 2.8 | HRCU-A-CB (Split System: Heat Pump with Remote Outdoor Unit-Air-Source) | N/A
211397164 | Central Heat Pump | JOHNSON CONTROLS | HMH72B341 |  |  | XAHC48FBCN1 | TMLV120C20MP12 | 33800 |  |  | 16.5 | 8.5 | 32400 |  |  | 23800 | 73.46% | 2.06 | Both | 704.1667 | 2.8167 | HRCU-A-CB (Split System: Heat Pump with Remote Outdoor Unit-Air-Source) | N/A
211396266 | Central Heat Pump | LUXAIRE | HMH72B341 |  |  | XAFC48FBCN1 | TM9E080B12MP12 | 33200 |  |  | 16.5 | 8.5 | 32400 |  |  | 23800 | 73.46% | 2.04 | Both | 691.6667 | 2.7667 | HRCU-A-CB (Split System: Heat Pump with Remote Outdoor Unit-Air-Source) | N/A
211379206 | Central Heat Pump | YORK | HMH72B341 |  |  | XAHC48FBCN1 | YP9C100C16MP13 | 33000 |  |  | 16.5 | 8.5 | 31800 |  |  | 23200 | 72.96% | 2.04 | Both | 687.5 | 2.75 | HRCU-A-CB (Split System: Heat Pump with Remote Outdoor Unit-Air-Source) | N/A
211378978 | Central Heat Pump | YORK | HMH72B341 |  |  | XAHD48FBCN1 | TM9Y120D20MP11 | 33200 |  |  | 16.5 | 8.5 | 32000 |  |  | 23400 | 73.12% | 2.04 | Both | 691.6667 | 2.7667 | HRCU-A-CB (Split System: Heat Pump with Remote Outdoor Unit-Air-Source) | N/A
211379724 | Central Heat Pump | YORK | HMH72B341 |  |  | XAHC48FBCN1 | TMLV100C16MP12 | 33600 |  |  | 16.5 | 8.5 | 32400 |  |  | 23800 | 73.46% | 2.06 | Both | 700 | 2.8 | HRCU-A-CB (Split System: Heat Pump with Remote Outdoor Unit-Air-Source) | N/A
211379639 | Central Heat Pump | YORK | HMH72B341 |  |  | XAHC48FBCN1 | TM8V120C20MP12 | 33800 |  |  | 16.5 | 8.5 | 32400 |  |  | 23800 | 73.46% | 2.06 | Both | 704.1667 | 2.8167 | HRCU-A-CB (Split System: Heat Pump with Remote Outdoor Unit-Air-Source) | N/A
211380131 | Central Heat Pump | YORK | HMH72B341 |  |  | XAFD48FBCN1 | TL9E080C16UH11 | 34000 |  |  | 16.5 | 8.5 | 32800 |  |  | 24200 | 73.78% | 2.08 | Both | 708.3333 | 2.8333 | HRCU-A-CB (Split System: Heat Pump with Remote Outdoor Unit-Air-Source) | N/A
211379765 | Central Heat Pump | YORK | HMH72B341 |  |  | XAFD48FBCN1 | TMLV100C16MP12 | 34000 |  |  | 16.5 | 8.5 | 33000 |  |  | 24400 | 73.94% | 2.1 | Both | 708.3333 | 2.8333 | HRCU-A-CB (Split System: Heat Pump with Remote Outdoor Unit-Air-Source) | N/A
211394500 | Central Heat Pump | CHAMPION HEATING AND COOLING | HMH72B341 |  |  | XAHC48FBCN1 | TM9V100C20MP12 | 33200 |  |  | 17 | 8.5 | 32000 |  |  | 23400 | 73.12% | 2.04 | Both | 691.6667 | 2.7667 | HRCU-A-CB (Split System: Heat Pump with Remote Outdoor Unit-Air-Source) | N/A
211393956 | Central Heat Pump | COLEMAN | HMH72B341 |  |  | XAFC48FBCN1 | TM9Y100C16MP11 | 33800 |  |  | 17.5 | 8.5 | 32800 |  |  | 24200 | 73.78% | 2.06 | Both | 704.1667 | 2.8167 | HRCU-A-CB (Split System: Heat Pump with Remote Outdoor Unit-Air-Source) | N/A
211228665 | Central Heat Pump | BRYANT HEATING AND COOLING SYSTEMS | 38MURAQ36AB3* |  |  | CAP**4321AL* | OVLAAB036098 | 36200 |  |  | 15.2 | 8.5 | 38500 |  |  | 35000 | 90.91% | 2.06 | Both | 754.1667 | 3.0167 | HRCU-A-CB (Split System: Heat Pump with Remote Outdoor Unit-Air-Source) | N/A
214280284 | Central Heat Pump | AIRQUEST | DLCURAH36ABK |  |  | EA*4X42L21A* | *96MSN0601716A* | 35200 |  |  | 15.5 | 8.5 | 38500 |  |  | 35200 | 91.43% | 1.88 | Both | 733.3333 | 2.9333 | HRCU-A-CB (Split System: Heat Pump with Remote Outdoor Unit-Air-Source) | N/A
212983134 | Central Heat Pump | COMFORTMAKER | DLCURAH24ABK |  |  | EA*4X24L17A* | *92MSN0401712A* | 23200 |  |  | 15.5 | 8.5 | 27000 |  |  | 26600 | 98.52% | 2.24 | Both | 483.3333 | 1.9333 | HRCU-A-CB (Split System: Heat Pump with Remote Outdoor Unit-Air-Source) | N/A
214280286 | Central Heat Pump | COMFORTMAKER | DLCURAH36ABK |  |  | EA*4X42L21A* | *96MSN0601716A* | 35200 |  |  | 15.5 | 8.5 | 38500 |  |  | 35200 | 91.43% | 1.88 | Both | 733.3333 | 2.9333 | HRCU-A-CB (Split System: Heat Pump with Remote Outdoor Unit-Air-Source) | N/A
212986529 | Central Heat Pump | DAY & NIGHT | DLCURAH24ABK |  |  | EA*4X24L17A* | *96MSN0401712A* | 23000 |  |  | 15.5 | 8.5 | 27000 |  |  | 27200 | 100.7% | 2.3 | Both | 479.1667 | 1.9167 | HRCU-A-CB (Split System: Heat Pump with Remote Outdoor Unit-Air-Source) | N/A
214280313 | Central Heat Pump | DAY & NIGHT | DLCURAH36ABK |  |  | EA*4X48L21A* | *96MSN0601716A* | 35600 |  |  | 15.5 | 8.5 | 38000 |  |  | 34800 | 91.58% | 2.04 | Both | 741.6667 | 2.9667 | HRCU-A-CB (Split System: Heat Pump with Remote Outdoor Unit-Air-Source) | N/A
212983137 | Central Heat Pump | KEEPRITE | DLCURAH24ABK |  |  | EA*4X24L17A* | *92MSN0401712A* | 23200 |  |  | 15.5 | 8.5 | 27000 |  |  | 26600 | 98.52% | 2.24 | Both | 483.3333 | 1.9333 | HRCU-A-CB (Split System: Heat Pump with Remote Outdoor Unit-Air-Source) | N/A
214280290 | Central Heat Pump | SMART COMFORT | DLCURAH36ABK |  |  | EA*4X42L21A* | *96MSM0601716A* | 35200 |  |  | 15.5 | 8.5 | 38500 |  |  | 35200 | 91.43% | 1.88 | Both | 733.3333 | 2.9333 | HRCU-A-CB (Split System: Heat Pump with Remote Outdoor Unit-Air-Source) | N/A
213078959 | Central Heat Pump | TEMPSTAR | DLCURAH36ABK |  |  | EA*4X36L17A* | *80MSU0401712A* | 34800 |  |  | 15.5 | 8.5 | 39000 |  |  | 35200 | 90.26% | 1.8 | Both | 725 | 2.9 | HRCU-A-CB (Split System: Heat Pump with Remote Outdoor Unit-Air-Source) | N/A
213069679 | Central Heat Pump | ACIQ | DLCURAH24ABK |  |  | EA*4X24L17A* | OLV098A12* | 23000 |  |  | 16 | 8.5 | 26400 |  |  | 26000 | 98.48% | 2.18 | Both | 479.1667 | 1.9167 | HRCU-A-CB (Split System: Heat Pump with Remote Outdoor Unit-Air-Source) | N/A
212986575 | Central Heat Pump | ARCOAIRE | DLCURAH24ABK |  |  | EA*4X36L21A* | *96MSN0401712A* | 23400 |  |  | 16 | 8.5 | 26200 |  |  | 24200 | 92.37% | 2 | Both | 487.5 | 1.95 | HRCU-A-CB (Split System: Heat Pump with Remote Outdoor Unit-Air-Source) | N/A
212974926 | Central Heat Pump | BRYANT HEATING AND COOLING SYSTEMS | 38MURAQ24AB3* |  |  | CAP**2417AL* | 926TC30040V14*** | 23000 |  |  | 16 | 8.5 | 27000 |  |  | 27000 | 100% | 2.28 | Both | 479.1667 | 1.9167 | HRCU-A-CB (Split System: Heat Pump with Remote Outdoor Unit-Air-Source) | N/A
213078830 | Central Heat Pump | BRYANT HEATING AND COOLING SYSTEMS | 38MURAQ36AB3* |  |  | CAP**3621AL* | 83*SB60100M21*** | 35000 |  |  | 16 | 8.5 | 38500 |  |  | 35200 | 91.43% | 1.8 | Both | 729.1667 | 2.9167 | HRCU-A-CB (Split System: Heat Pump with Remote Outdoor Unit-Air-Source) | N/A
212973187 | Central Heat Pump | DAY & NIGHT | DLCURAH24ABK |  |  | EA*4X24L17A* | *96VSN0401712B* | 23400 |  |  | 16 | 8.5 | 27000 |  |  | 26200 | 97.04% | 2.18 | Both | 487.5 | 1.95 | HRCU-A-CB (Split System: Heat Pump with Remote Outdoor Unit-Air-Source) | N/A
213078836 | Central Heat Pump | HEIL | DLCURAH36ABK |  |  | EA*4X36L21A* | *80MSU1002120A* | 35000 |  |  | 16 | 8.5 | 38500 |  |  | 35200 | 91.43% | 1.8 | Both | 729.1667 | 2.9167 | HRCU-A-CB (Split System: Heat Pump with Remote Outdoor Unit-Air-Source) | N/A
212972899 | Central Heat Pump | KEEPRITE | DLCURAH24ABK |  |  | EA*4X24L14A* | *96VSN0401410B* | 23200 |  |  | 16 | 8.5 | 27000 |  |  | 26800 | 99.26% | 2.26 | Both | 483.3333 | 1.9333 | HRCU-A-CB (Split System: Heat Pump with Remote Outdoor Unit-Air-Source) | N/A
212986135 | Central Heat Pump | KEEPRITE | DLCURAH24ABK |  |  | EA*4X24L14A* | *96MSN0401410A* | 23200 |  |  | 16 | 8.5 | 27000 |  |  | 26600 | 98.52% | 2.22 | Both | 483.3333 | 1.9333 | HRCU-A-CB (Split System: Heat Pump with Remote Outdoor Unit-Air-Source) | N/A
213078837 | Central Heat Pump | KEEPRITE | DLCURAH36ABK |  |  | EA*4X36L21A* | *80MSU1002120A* | 35000 |  |  | 16 | 8.5 | 38500 |  |  | 35200 | 91.43% | 1.8 | Both | 729.1667 | 2.9167 | HRCU-A-CB (Split System: Heat Pump with Remote Outdoor Unit-Air-Source) | N/A
213078831 | Central Heat Pump | PAYNE HEATING AND COOLING | 38MURAQ36AB3* |  |  | CAP**3621AL* | PG80MSUA60100C** | 35000 |  |  | 16 | 8.5 | 38500 |  |  | 35200 | 91.43% | 1.8 | Both | 729.1667 | 2.9167 | HRCU-A-CB (Split System: Heat Pump with Remote Outdoor Unit-Air-Source) | N/A
212974921 | Central Heat Pump | SMART COMFORT | DLCURAH24ABK |  |  | EA*4X24L14A* | *96VTN0401410B* | 23000 |  |  | 16 | 8.5 | 27000 |  |  | 27200 | 100.7% | 2.3 | Both | 479.1667 | 1.9167 | HRCU-A-CB (Split System: Heat Pump with Remote Outdoor Unit-Air-Source) | N/A
212986580 | Central Heat Pump | SMART COMFORT | DLCURAH24ABK |  |  | EA*4X36L21A* | *96MSN0401712A* | 23400 |  |  | 16 | 8.5 | 26200 |  |  | 24200 | 92.37% | 2 | Both | 487.5 | 1.95 | HRCU-A-CB (Split System: Heat Pump with Remote Outdoor Unit-Air-Source) | N/A
212973190 | Central Heat Pump | SMART COMFORT | DLCURAH24ABK |  |  | EA*4X24L17A* | *96VSN0401712B* | 23400 |  |  | 16 | 8.5 | 27000 |  |  | 26200 | 97.04% | 2.18 | Both | 487.5 | 1.95 | HRCU-A-CB (Split System: Heat Pump with Remote Outdoor Unit-Air-Source) | N/A
211240791 | Central Heat Pump | TEMPSTAR | DLCURAH24ABK |  |  | EA*4X24L17A* | OLV098A12* | 23000 |  |  | 16 | 8.5 | 26400 |  |  | 26000 | 98.48% | 2.18 | Both | 479.1667 | 1.9167 | HRCU-A-CB (Split System: Heat Pump with Remote Outdoor Unit-Air-Source) | N/A
212986582 | Central Heat Pump | TEMPSTAR | DLCURAH24ABK |  |  | EA*4X36L21A* | *96MSN0401712A* | 23400 |  |  | 16 | 8.5 | 26200 |  |  | 22200 | 84.73% | 1.82 | Both | 487.5 | 1.95 | HRCU-A-CB (Split System: Heat Pump with Remote Outdoor Unit-Air-Source) | N/A
213297131 | Central Heat Pump | CHAMPION HEATING AND COOLING | HMH72B341 |  |  | XAFC48FBCN1 | Z8ES120C16LMPS1 | 34000 |  |  | 16.5 | 8.5 | 32800 |  |  | 23400 | 71.34% | 2.1 | Both | 708.3333 | 2.8333 | HRCU-A-CB (Split System: Heat Pump with Remote Outdoor Unit-Air-Source) | N/A
211387191 | Central Heat Pump | COLEMAN | HMH72B341 |  |  | XAFB36DXXN1+TXV | TM9Y060B12MP11 | 33600 |  |  | 16.5 | 8.5 | 33400 |  |  | 23600 | 70.66% | 2.04 | Both | 700 | 2.8 | HRCU-A-CB (Split System: Heat Pump with Remote Outdoor Unit-Air-Source) | N/A
211395350 | Central Heat Pump | FRASER-JOHNSTON | HMH72B341 |  |  | XAFC48FBCN1 | TM9V080C16MP12 | 33400 |  |  | 16.5 | 8.5 | 32400 |  |  | 23600 | 72.84% | 2.06 | Both | 695.8333 | 2.7833 | HRCU-A-CB (Split System: Heat Pump with Remote Outdoor Unit-Air-Source) | N/A
211394915 | Central Heat Pump | FRASER-JOHNSTON | HMH72B341 |  |  | XAFC48FXXN1+TXV | TP9C100C16MP13 | 33800 |  |  | 16.5 | 8.5 | 32400 |  |  | 23800 | 73.46% | 2.08 | Both | 704.1667 | 2.8167 | HRCU-A-CB (Split System: Heat Pump with Remote Outdoor Unit-Air-Source) | N/A
211394881 | Central Heat Pump | FRASER-JOHNSTON | HMH72B341 |  |  | XAFD48FBCN1 | TP9C100C16MP13 | 33800 |  |  | 16.5 | 8.5 | 32400 |  |  | 23600 | 72.84% | 2.08 | Both | 704.1667 | 2.8167 | HRCU-A-CB (Split System: Heat Pump with Remote Outdoor Unit-Air-Source) | N/A
213297955 | Central Heat Pump | FRASER-JOHNSTON | HMH72B341 |  |  | XAFD48FBCN1 | Z8ES120C16LMPS1 | 34000 |  |  | 16.5 | 8.5 | 32800 |  |  | 23400 | 71.34% | 2.1 | Both | 708.3333 | 2.8333 | HRCU-A-CB (Split System: Heat Pump with Remote Outdoor Unit-Air-Source) | N/A
213297132 | Central Heat Pump | JOHNSON CONTROLS | HMH72B341 |  |  | XAFC48FBCN1 | Z8ES120C16LMPS1 | 34000 |  |  | 16.5 | 8.5 | 32800 |  |  | 23400 | 71.34% | 2.1 | Both | 708.3333 | 2.8333 | HRCU-A-CB (Split System: Heat Pump with Remote Outdoor Unit-Air-Source) | N/A
211386441 | Central Heat Pump | JOHNSON CONTROLS | HMH72B341 |  |  | XAFC48FXXN1+TXV | TL8E100C20UH11 | 34000 |  |  | 16.5 | 8.5 | 32400 |  |  | 23800 | 73.46% | 2.1 | Both | 708.3333 | 2.8333 | HRCU-A-CB (Split System: Heat Pump with Remote Outdoor Unit-Air-Source) | N/A
213297954 | Central Heat Pump | LUXAIRE | HMH72B341 |  |  | XAFD48FBCN1 | Z8ES120C16LMPS1 | 34000 |  |  | 16.5 | 8.5 | 32800 |  |  | 23400 | 71.34% | 2.1 | Both | 708.3333 | 2.8333 | HRCU-A-CB (Split System: Heat Pump with Remote Outdoor Unit-Air-Source) | N/A
211379225 | Central Heat Pump | YORK | HMH72B341 |  |  | XAFC48FXXN1+TXV | TM9V100C16MP12 | 33800 |  |  | 16.5 | 8.5 | 32400 |  |  | 23800 | 73.46% | 2.08 | Both | 704.1667 | 2.8167 | HRCU-A-CB (Split System: Heat Pump with Remote Outdoor Unit-Air-Source) | N/A
213297548 | Central Heat Pump | COLEMAN | HMH72B341 |  |  | XAHC36DBCN1 | Z8ES100C20SMPS1 | 34000 |  |  | 17 | 8.5 | 33400 |  |  | 23600 | 70.66% | 2.08 | Both | 708.3333 | 2.8333 | HRCU-A-CB (Split System: Heat Pump with Remote Outdoor Unit-Air-Source) | N/A
216411128 | Central Heat Pump | FRASER-JOHNSTON | HMH72B341 |  |  | XAHB36DBCN1 | Z9ET060B12SMPS1 | 33000 |  |  | 17 | 8.5 | 33400 |  |  | 23400 | 70.06% | 2 | Both | 687.5 | 2.75 | HRCU-A-CB (Split System: Heat Pump with Remote Outdoor Unit-Air-Source) | N/A
213297550 | Central Heat Pump | FRASER-JOHNSTON | HMH72B341 |  |  | XAHC36DBCN1 | Z8ES100C20SMPS1 | 34000 |  |  | 17 | 8.5 | 33400 |  |  | 23600 | 70.66% | 2.08 | Both | 708.3333 | 2.8333 | HRCU-A-CB (Split System: Heat Pump with Remote Outdoor Unit-Air-Source) | N/A
211394376 | Central Heat Pump | FRASER-JOHNSTON | HMH72B341 |  |  | XAFD48FBCN1 | TP9C120D20MP13 | 34000 |  |  | 17 | 8.5 | 32400 |  |  | 23800 | 73.46% | 2.1 | Both | 708.3333 | 2.8333 | HRCU-A-CB (Split System: Heat Pump with Remote Outdoor Unit-Air-Source) | N/A
211388372 | Central Heat Pump | JOHNSON CONTROLS | HMH72B341 |  |  | XAFB36DBCN1 | TP9C060B12MP13 | 33800 |  |  | 17 | 8.5 | 33400 |  |  | 23800 | 71.26% | 2.04 | Both | 704.1667 | 2.8167 | HRCU-A-CB (Split System: Heat Pump with Remote Outdoor Unit-Air-Source) | N/A
211396026 | Central Heat Pump | LUXAIRE | HMH72B341 |  |  | XAFC48FBCN1 | TM9E100C16MP12 | 33400 |  |  | 17 | 8.5 | 32400 |  |  | 23600 | 72.84% | 2.06 | Both | 695.8333 | 2.7833 | HRCU-A-CB (Split System: Heat Pump with Remote Outdoor Unit-Air-Source) | N/A
213297554 | Central Heat Pump | LUXAIRE | HMH72B341 |  |  | XAHC36DBCN1 | Z8ES100C20LMPS1 | 34000 |  |  | 17 | 8.5 | 33400 |  |  | 23600 | 70.66% | 2.08 | Both | 708.3333 | 2.8333 | HRCU-A-CB (Split System: Heat Pump with Remote Outdoor Unit-Air-Source) | N/A
211379435 | Central Heat Pump | YORK | HMH72B341 |  |  | XAFC48FXXN1+TXV | TM9E100C16MP12 | 33400 |  |  | 17 | 8.5 | 32400 |  |  | 23600 | 72.84% | 2.06 | Both | 695.8333 | 2.7833 | HRCU-A-CB (Split System: Heat Pump with Remote Outdoor Unit-Air-Source) | N/A
211379089 | Central Heat Pump | YORK | HMH72B341 |  |  | XAFD48FBCN1 | TM9V120D20MP12 | 34000 |  |  | 17 | 8.5 | 32400 |  |  | 23800 | 73.46% | 2.1 | Both | 708.3333 | 2.8333 | HRCU-A-CB (Split System: Heat Pump with Remote Outdoor Unit-Air-Source) | N/A
216411154 | Central Heat Pump | CHAMPION HEATING AND COOLING | HMH72B341 |  |  | XAHB36DBCN1 | Z9ET040A10SMPS1 | 32600 |  |  | 17.5 | 8.5 | 32800 |  |  | 23000 | 70.12% | 1.96 | Both | 679.1667 | 2.7167 | HRCU-A-CB (Split System: Heat Pump with Remote Outdoor Unit-Air-Source) | N/A
216411124 | Central Heat Pump | CHAMPION HEATING AND COOLING | HMH72B341 |  |  | XAHC36DBCN1 | Z9ET060B12SMPS1 | 33200 |  |  | 17.5 | 8.5 | 33400 |  |  | 23400 | 70.06% | 2 | Both | 691.6667 | 2.7667 | HRCU-A-CB (Split System: Heat Pump with Remote Outdoor Unit-Air-Source) | N/A
211387009 | Central Heat Pump | CHAMPION HEATING AND COOLING | HMH72B341 |  |  | XAFB36DXXN1+TXV | TM9Y080B12MP11 | 33600 |  |  | 17.5 | 8.5 | 33400 |  |  | 23600 | 70.66% | 2.04 | Both | 700 | 2.8 | HRCU-A-CB (Split System: Heat Pump with Remote Outdoor Unit-Air-Source) | N/A
216411134 | Central Heat Pump | CHAMPION HEATING AND COOLING | HMH72B341 |  |  | XAHC36DBCN1 | Z9ET080C16SMPS1 | 33800 |  |  | 17.5 | 8.5 | 34200 |  |  | 24000 | 70.18% | 2.04 | Both | 704.1667 | 2.8167 | HRCU-A-CB (Split System: Heat Pump with Remote Outdoor Unit-Air-Source) | N/A
211394061 | Central Heat Pump | COLEMAN | HMH72B341 |  |  | XAFD48FBCN1 | TM9Y080C16MP11 | 33400 |  |  | 17.5 | 8.5 | 32400 |  |  | 23600 | 72.84% | 2.06 | Both | 695.8333 | 2.7833 | HRCU-A-CB (Split System: Heat Pump with Remote Outdoor Unit-Air-Source) | N/A
211386627 | Central Heat Pump | COLEMAN | HMH72B341 |  |  | XAFC48FBCN1+JMET12CS2N1 |  | 34000 |  |  | 17.5 | 8.5 | 32600 |  |  | 23800 | 73.01% | 2.12 | Both | 708.3333 | 2.8333 | HRCU-A-CB (Split System: Heat Pump with Remote Outdoor Unit-Air-Source) | N/A
216411125 | Central Heat Pump | JOHNSON CONTROLS | HMH72B341 |  |  | XAHC36DBCN1 | Z9ET060B12SMPS1 | 33200 |  |  | 17.5 | 8.5 | 33400 |  |  | 23400 | 70.06% | 2 | Both | 691.6667 | 2.7667 | HRCU-A-CB (Split System: Heat Pump with Remote Outdoor Unit-Air-Source) | N/A
211386613 | Central Heat Pump | JOHNSON CONTROLS | HMH72B341 |  |  | XAHC48FBCN1+JMET12CS2N1 |  | 33800 |  |  | 17.5 | 8.5 | 32000 |  |  | 23400 | 73.12% | 2.08 | Both | 704.1667 | 2.8167 | HRCU-A-CB (Split System: Heat Pump with Remote Outdoor Unit-Air-Source) | N/A
216411137 | Central Heat Pump | LUXAIRE | HMH72B341 |  |  | XAFC36DBCN1 | Z9ET080C16SMPS1 | 34800 |  |  | 17.5 | 8.5 | 35000 |  |  | 24600 | 70.29% | 2.04 | Both | 725 | 2.9 | HRCU-A-CB (Split System: Heat Pump with Remote Outdoor Unit-Air-Source) | N/A
216410829 | Central Heat Pump | YORK | HMH72B341 |  |  | XAHC36DBCN1 | Y92E060B12SMPS1 | 33200 |  |  | 17.5 | 8.5 | 33400 |  |  | 23400 | 70.06% | 2 | Both | 691.6667 | 2.7667 | HRCU-A-CB (Split System: Heat Pump with Remote Outdoor Unit-Air-Source) | N/A
213296710 | Central Heat Pump | YORK | HMH72B341 |  |  | XAFD48FBCN1 | Y82E080C16LMPS1 | 33600 |  |  | 17.5 | 8.5 | 32800 |  |  | 23200 | 70.73% | 2.08 | Both | 700 | 2.8 | HRCU-A-CB (Split System: Heat Pump with Remote Outdoor Unit-Air-Source) | N/A
213296886 | Central Heat Pump | CHAMPION HEATING AND COOLING | HMH72B341 |  |  | XAFC36DBCN1 | Z8ES120C16SMPS1 | 34000 |  |  | 18 | 8.5 | 33400 |  |  | 24400 | 73.05% | 2.12 | Both | 708.3333 | 2.8333 | HRCU-A-CB (Split System: Heat Pump with Remote Outdoor Unit-Air-Source) | N/A
213296909 | Central Heat Pump | LUXAIRE | HMH72B341 |  |  | XAFC36DBCN1 | Z8ES100C16LMPS1 | 34000 |  |  | 18 | 8.5 | 33400 |  |  | 24400 | 73.05% | 2.12 | Both | 708.3333 | 2.8333 | HRCU-A-CB (Split System: Heat Pump with Remote Outdoor Unit-Air-Source) | N/A
214491789 | Central Heat Pump | AMANA | ASZS601810A* |  |  | CA*EA2422*4B* | A*VC960403BNB* | 16600 |  |  | 17.5 | 8.5 | 17400 |  |  | 13000 | 74.71% | 2.1 | Both | 345.8333 | 1.3833 | HRCU-A-CB (Split System: Heat Pump with Remote Outdoor Unit-Air-Source) | N/A
214491788 | Central Heat Pump | AMANA | ASZS601810A* |  |  | CA*EA2422*4B* | A*VS960603BUA* | 16600 |  |  | 17.5 | 8.5 | 17400 |  |  | 13000 | 74.71% | 2.1 | Both | 345.8333 | 1.3833 | HRCU-A-CB (Split System: Heat Pump with Remote Outdoor Unit-Air-Source) | N/A
214491892 | Central Heat Pump | AMANA | ASZS601810A* |  |  | CA*EA1818*4B*+MBVC1200**-1A* |  | 16600 |  |  | 17.5 | 8.5 | 17400 |  |  | 13000 | 74.71% | 2.1 | Both | 345.8333 | 1.3833 | HRCU-A-CB (Split System: Heat Pump with Remote Outdoor Unit-Air-Source) | N/A
214491645 | Central Heat Pump | DAIKIN | DZ6VSA1810A* |  |  | CA*EA1818*4B*+MBVC1600**-1A* |  | 16600 |  |  | 17.5 | 8.5 | 17400 |  |  | 13000 | 74.71% | 2.1 | Both | 345.8333 | 1.3833 | HRCU-A-CB (Split System: Heat Pump with Remote Outdoor Unit-Air-Source) | N/A
214491660 | Central Heat Pump | DAIKIN | DZ6VSA1810A* |  |  | CA*EA2422*4B* | D*96SC0805CUA* | 16600 |  |  | 17.5 | 8.5 | 17400 |  |  | 13000 | 74.71% | 2.1 | Both | 345.8333 | 1.3833 | HRCU-A-CB (Split System: Heat Pump with Remote Outdoor Unit-Air-Source) | N/A
214491655 | Central Heat Pump | DAIKIN | DZ6VSA1810A* |  |  | CA*EA2422*4B* | D*97MC0803BNA* | 16600 |  |  | 17.5 | 8.5 | 17400 |  |  | 13000 | 74.71% | 2.1 | Both | 345.8333 | 1.3833 | HRCU-A-CB (Split System: Heat Pump with Remote Outdoor Unit-Air-Source) | N/A
214499803 | Central Heat Pump | GOODMAN | GSZS601810A* |  |  | CA*EA2422*4B* | G*VS960603BUA* | 16600 |  |  | 17.5 | 8.5 | 17400 |  |  | 13000 | 74.71% | 2.1 | Both | 345.8333 | 1.3833 | HRCU-A-CB (Split System: Heat Pump with Remote Outdoor Unit-Air-Source) | N/A
214499798 | Central Heat Pump | GOODMAN | GSZS601810A* |  |  | CA*EA1818*4B* | G*VM970804CNB* | 16600 |  |  | 17.5 | 8.5 | 17400 |  |  | 13000 | 74.71% | 2.1 | Both | 345.8333 | 1.3833 | HRCU-A-CB (Split System: Heat Pump with Remote Outdoor Unit-Air-Source) | N/A
214491942 | Central Heat Pump | Liberty Heating & Air Conditioning | ASZS601810A* |  |  | CA*EA2422*4B* | G*VS960603BUA* | 16600 |  |  | 17.5 | 8.5 | 17400 |  |  | 13000 | 74.71% | 2.1 | Both | 345.8333 | 1.3833 | HRCU-A-CB (Split System: Heat Pump with Remote Outdoor Unit-Air-Source) | N/A
214500335 | Central Heat Pump | Liberty Heating & Air Conditioning | ASZS601810A* |  |  | CA*EA1818*4B*+MBVK12BP1X00A* |  | 16600 |  |  | 17.5 | 8.5 | 17400 |  |  | 13000 | 74.71% | 2.1 | Both | 345.8333 | 1.3833 | HRCU-A-CB (Split System: Heat Pump with Remote Outdoor Unit-Air-Source) | N/A
214826546 | Central Heat Pump | FRIEDRICH | WFPU18Z483C |  |  | RH2TZ4821STANN |  | 44000 |  |  | 17 | 8.7 | 44000 |  |  | 33000 | 75% | 1.95 | Both | 916.6667 | 3.6667 | HRCU-A-CB (Split System: Heat Pump with Remote Outdoor Unit-Air-Source) | N/A
213787629 | Central Heat Pump | BRYANT HEATING AND COOLING SYSTEMS | 38MURAQ30AB3* |  |  | FG4ANXC48L* |  | 31600 |  |  | 15.75 | 9 | 32400 |  |  | 25800 | 79.63% | 1.88 | Both | 658.3333 | 2.6333 | HRCU-A-CB (Split System: Heat Pump with Remote Outdoor Unit-Air-Source) | N/A
213787630 | Central Heat Pump | BRYANT HEATING AND COOLING SYSTEMS | 38MURAQ30AB3* |  |  | PF4TNXC48L* |  | 31600 |  |  | 15.75 | 9 | 32400 |  |  | 25800 | 79.63% | 1.88 | Both | 658.3333 | 2.6333 | HRCU-A-CB (Split System: Heat Pump with Remote Outdoor Unit-Air-Source) | N/A
213787640 | Central Heat Pump | GRANDAIRE | WDLCURAH30ABK |  |  | WBGL484BC |  | 31600 |  |  | 15.75 | 9 | 32400 |  |  | 25800 | 79.63% | 1.88 | Both | 658.3333 | 2.6333 | HRCU-A-CB (Split System: Heat Pump with Remote Outdoor Unit-Air-Source) | N/A
213787636 | Central Heat Pump | HEIL | DLCURAH30ABK |  |  | FTMA4B48L0C* |  | 31600 |  |  | 15.75 | 9 | 32400 |  |  | 25800 | 79.63% | 1.88 | Both | 658.3333 | 2.6333 | HRCU-A-CB (Split System: Heat Pump with Remote Outdoor Unit-Air-Source) | N/A
213787639 | Central Heat Pump | TEMPSTAR | DLCURAH30ABK |  |  | FTMA4B48L0C* |  | 31600 |  |  | 15.75 | 9 | 32400 |  |  | 25800 | 79.63% | 1.88 | Both | 658.3333 | 2.6333 | HRCU-A-CB (Split System: Heat Pump with Remote Outdoor Unit-Air-Source) | N/A
212920482 | Central Heat Pump | Multi MFG | HHS-48HD-A |  |  | 48MPHP0-M-A |  | 47000 |  |  | 15.6 | 9.4 | 50000 |  |  | 46000 | 92% | 1.9 | Both | 979.1667 | 3.9167 | HRCU-A-CB (Split System: Heat Pump with Remote Outdoor Unit-Air-Source) | N/A
212653173 | Central Heat Pump | EVERREST | ASZV903610A* |  |  | CA*F3137*6A*+TXV | A*VC800604B*A* | 33600 |  |  | 18.5 | 8.2 | 34000 |  |  | 24400 | 71.76% | 1.8 | Both | 700 | 2.8 | HRCU-A-CB (Split System: Heat Pump with Remote Outdoor Unit-Air-Source) | N/A
210692305 | Central Heat Pump | DAIKIN | DZ9VCA3610A* |  |  | CA*F3743*6D*+TXV | D*80SC0805CUA* | 33600 |  |  | 19 | 8.2 | 34000 |  |  | 24400 | 71.76% | 1.8 | Both | 700 | 2.8 | HRCU-A-CB (Split System: Heat Pump with Remote Outdoor Unit-Air-Source) | N/A
210692916 | Central Heat Pump | FRANKLIN | GSZV903610A* |  |  | CA*F3743*6D*+TXV | G*VC800804C*A* | 33600 |  |  | 19 | 8.2 | 34000 |  |  | 24400 | 71.76% | 1.8 | Both | 700 | 2.8 | HRCU-A-CB (Split System: Heat Pump with Remote Outdoor Unit-Air-Source) | N/A
210589355 | Central Heat Pump | RUUD | UP18AZ48AJVC |  |  | RCFZ6021SEAAM | U802VA100521Z | 45000 |  |  | 19 | 8.5 | 43000 |  |  | 45000 | 104.7% | 2 | Both | 937.5 | 3.75 | HRCU-A-CB (Split System: Heat Pump with Remote Outdoor Unit-Air-Source) | N/A
213829737 | Central Heat Pump | SURE | SP18AZ48AJVC |  |  | TCFZ6021SEAAM | S801V0504A17UHU | 45000 |  |  | 19 | 8.5 | 44000 |  |  | 45500 | 103.4% | 1.9 | Both | 937.5 | 3.75 | HRCU-A-CB (Split System: Heat Pump with Remote Outdoor Unit-Air-Source) | N/A
210692721 | Central Heat Pump | GOODMAN | GSZV903610A* |  |  | CA*F3743*6D*+TXV | G*VS960805CUA* | 33600 |  |  | 18.5 | 8.2 | 34000 |  |  | 24400 | 71.76% | 1.8 | Both | 700 | 2.8 | HRCU-A-CB (Split System: Heat Pump with Remote Outdoor Unit-Air-Source) | N/A
210692315 | Central Heat Pump | DAIKIN | DZ9VCA3610A* |  |  | CA*F3743*6D*+TXV | D*96VC1205DNA* | 33600 |  |  | 19 | 8.2 | 34000 |  |  | 24400 | 71.76% | 1.8 | Both | 700 | 2.8 | HRCU-A-CB (Split System: Heat Pump with Remote Outdoor Unit-Air-Source) | N/A
213501759 | Central Heat Pump | FRANKLIN | GSZV903610A* |  |  | AMVE48DP1400B* |  | 34000 |  |  | 19 | 8.2 | 34000 |  |  | 24400 | 71.76% | 1.8 | Both | 708.3333 | 2.8333 | HRCU-A-CB (Split System: Heat Pump with Remote Outdoor Unit-Air-Source) | N/A
213815212 | Central Heat Pump | FRANKLIN | ASZV903610A* |  |  | CA*F3743*6D*+MBVB12BP1X00A*+TXV |  | 34000 |  |  | 19 | 8.2 | 34000 |  |  | 24400 | 71.76% | 1.8 | Both | 708.3333 | 2.8333 | HRCU-A-CB (Split System: Heat Pump with Remote Outdoor Unit-Air-Source) | N/A
212362570 | Central Heat Pump | GOETTL | ASZV903610A* |  |  | CA*F3743*6D*+TXV | A*VC961005CNB* | 33600 |  |  | 19 | 8.2 | 34000 |  |  | 24400 | 71.76% | 1.8 | Both | 700 | 2.8 | HRCU-A-CB (Split System: Heat Pump with Remote Outdoor Unit-Air-Source) | N/A
215564841 | Central Heat Pump | GOODMAN | GSZV903610A* |  |  | AVPEC59D14A* |  | 34000 |  |  | 19 | 8.2 | 34000 |  |  | 24400 | 71.76% | 1.8 | Both | 708.3333 | 2.8333 | HRCU-A-CB (Split System: Heat Pump with Remote Outdoor Unit-Air-Source) | N/A
213927730 | Central Heat Pump | AIREASE | 4SHP18LX136P |  |  | EAD4X-24B+TDR | A97DF2E045B12 | 23800 |  |  | 18 | 8.5 | 24000 |  |  | 17300 | 72.08% | 2.22 | Both | 495.8333 | 1.9833 | HRCU-A-CB (Split System: Heat Pump with Remote Outdoor Unit-Air-Source) | N/A
213386554 | Central Heat Pump | Multi MFG | HHS-30HD-A |  |  | 30HSHP-C-M-A |  | 28000 |  |  | 18.2 | 8.8 | 30000 |  |  | 26000 | 86.67% | 1.8 | Both | 583.3333 | 2.3333 | HRCU-A-CB (Split System: Heat Pump with Remote Outdoor Unit-Air-Source) | N/A
213804891 | Central Heat Pump | ICONIC AIR SOLUTION | ICLZ18AK |  |  | IFLV18IK |  | 18000 |  |  | 17 | 9.5 | 19000 |  |  | 18000 | 94.74% | 2 | Both | 375 | 1.5 | HRCU-A-CB (Split System: Heat Pump with Remote Outdoor Unit-Air-Source) | N/A
213307910 | Central Heat Pump | Alsetria | MOX430U-18HFN1-M |  |  | MVBE-18HWFN1-MM3E |  | 18000 |  |  | 19.3 | 10.8 | 19000 |  |  | 18800 | 98.95% | 2.3 | Both | 375 | 1.5 | HRCU-A-CB (Split System: Heat Pump with Remote Outdoor Unit-Air-Source) | N/A
213412074 | Central Heat Pump | ICONIC AIR SOLUTION | ICLZ18AK |  |  | IFLA18IK |  | 18000 |  |  | 18 | 9.3 | 19000 |  |  | 16500 | 86.84% | 2.04 | Both | 375 | 1.5 | HRCU-A-CB (Split System: Heat Pump with Remote Outdoor Unit-Air-Source) | N/A
214610149 | Central Heat Pump | FRIEDRICH | FRP18AZ60AJVC |  |  | TCFZ6021SEAAM | FR962V0855A21M4 | 52500 |  |  | 18 | 8.1 | 52500 |  |  | 50500 | 96.19% | 1.9 | Both | 1093.75 | 4.375 | HRCU-A-CB (Split System: Heat Pump with Remote Outdoor Unit-Air-Source) | N/A
213372392 | Central Heat Pump | RHEEM | RP18AZ60AJVC |  |  | RCFZ6021SEAAM | R951V1005A21UHU | 52500 |  |  | 18 | 8.1 | 52500 |  |  | 50500 | 96.19% | 1.9 | Both | 1093.75 | 4.375 | HRCU-A-CB (Split System: Heat Pump with Remote Outdoor Unit-Air-Source) | N/A
213829740 | Central Heat Pump | RUSSELL | SP18AZ48AJVC |  |  | TCFZ6021SEAAM | S801V0704A17UHU | 44000 |  |  | 18 | 8.1 | 43500 |  |  | 45500 | 104.6% | 1.9 | Both | 916.6667 | 3.6667 | HRCU-A-CB (Split System: Heat Pump with Remote Outdoor Unit-Air-Source) | N/A
214610139 | Central Heat Pump | FRIEDRICH | FRP18AZ48AJVC |  |  | TCFZ6021SEAAM | FR98MV0855A21UP | 44500 |  |  | 19 | 8.1 | 43500 |  |  | 45000 | 103.4% | 2 | Both | 927.0833 | 3.7083 | HRCU-A-CB (Split System: Heat Pump with Remote Outdoor Unit-Air-Source) | N/A
214327254 | Central Heat Pump | FRIEDRICH | FRP18AZ60AJVC |  |  | RCFZ6021SEAAM | FR801V1005A21UHU | 53000 |  |  | 19 | 8.1 | 53000 |  |  | 50500 | 95.28% | 1.9 | Both | 1104.1667 | 4.4167 | HRCU-A-CB (Split System: Heat Pump with Remote Outdoor Unit-Air-Source) | N/A
213829754 | Central Heat Pump | RUSSELL | SP18AZ60AJVC |  |  | TCFZ6021SEAAM | S801V1005A21UHU | 53000 |  |  | 19 | 8.1 | 53000 |  |  | 50500 | 95.28% | 1.9 | Both | 1104.1667 | 4.4167 | HRCU-A-CB (Split System: Heat Pump with Remote Outdoor Unit-Air-Source) | N/A
212609415 | Central Heat Pump | RUUD | UP18AZ60AJVC |  |  | RCFZ6021SEAAM | R802V1005A21DZ | 53000 |  |  | 19 | 8.1 | 52500 |  |  | 50000 | 95.24% | 1.9 | Both | 1104.1667 | 4.4167 | HRCU-A-CB (Split System: Heat Pump with Remote Outdoor Unit-Air-Source) | N/A
212653972 | Central Heat Pump | EVERREST | GSZV903610A* |  |  | CHPF3743C6B*+TXV | G*VS800805CUA* | 33400 |  |  | 18 | 8.2 | 34000 |  |  | 24400 | 71.76% | 1.8 | Both | 695.8333 | 2.7833 | HRCU-A-CB (Split System: Heat Pump with Remote Outdoor Unit-Air-Source) | N/A
212651935 | Central Heat Pump | EVERREST | ASZV903610A* |  |  | CHPF3743C6B*+TXV | A*VC800804C*A* | 33400 |  |  | 18 | 8.2 | 34000 |  |  | 24400 | 71.76% | 1.8 | Both | 695.8333 | 2.7833 | HRCU-A-CB (Split System: Heat Pump with Remote Outdoor Unit-Air-Source) | N/A
212650221 | Central Heat Pump | EVERREST | ASZV903610A* |  |  | CHPF3642C6C*+TXV | A*VC801005C*A* | 33400 |  |  | 18 | 8.2 | 34000 |  |  | 24400 | 71.76% | 1.8 | Both | 695.8333 | 2.7833 | HRCU-A-CB (Split System: Heat Pump with Remote Outdoor Unit-Air-Source) | N/A
214501057 | Central Heat Pump | Liberty Heating & Air Conditioning | ASZS60241EA* |  |  | CA*EA2422*4B* | G*VS800604BUA* | 23000 |  |  | 17 | 8.6 | 23000 |  |  | 16100 | 70% | 2 | Both | 479.1667 | 1.9167 | HRCU-A-CB (Split System: Heat Pump with Remote Outdoor Unit-Air-Source) | N/A
214389756 | Central Heat Pump | Liberty Heating & Air Conditioning | ASZS60361EA* |  |  | CA*EA4830*4A* | G*VS800805CUA* | 34200 |  |  | 17.5 | 8.6 | 34200 |  |  | 29000 | 84.8% | 2 | Both | 712.5 | 2.85 | HRCU-A-CB (Split System: Heat Pump with Remote Outdoor Unit-Air-Source) | N/A
213419193 | Central Heat Pump | Bladex | BX30S-36HPHYHA |  |  | BLCB-36B18AC |  | 35000 |  |  | 15.2 | 8.5 | 36000 |  |  | 30000 | 83.33% | 1.8 | Both | 729.1667 | 2.9167 | HRCU-A-C (Split System: Heat Pump with Remote Outdoor Unit with No Indoor Fan --Air Source) | N/A
212925581 | Central Heat Pump | TEMP SHIFT | TSMOD3024HFN1MW |  |  | TSMAC24HWDN1MN0 |  | 24000 |  |  | 16.5 | 9.5 | 25000 |  |  | 20000 | 80% | 1.95 | Both | 500 | 2 | HRCU-A-C (Split System: Heat Pump with Remote Outdoor Unit with No Indoor Fan --Air Source) | N/A
214489070 | Central Heat Pump | Bladex | BX31U-42HPHYHA |  |  | BLC-36HWAC1 |  | 35000 |  |  | 15.2 | 10 | 39000 |  |  | 32000 | 82.05% | 2 | Both | 729.1667 | 2.9167 | HRCU-A-C (Split System: Heat Pump with Remote Outdoor Unit with No Indoor Fan --Air Source) | N/A
213350749 | Central Heat Pump | DNAIR | DNHP0036H-C |  |  | DNCL0036H-E |  | 35000 |  |  | 15.2 | 10 | 39000 |  |  | 32000 | 82.05% | 2 | Both | 729.1667 | 2.9167 | HRCU-A-C (Split System: Heat Pump with Remote Outdoor Unit with No Indoor Fan --Air Source) | N/A
213080636 | Central Heat Pump | ARCOAIRE | DLCURAH36ABK |  |  | EN(A,D,W)4X48L21** | *95MSU0401712A* | 35800 |  |  | 15.2 | 8.1 | 38500 |  |  | 35200 | 91.43% | 2 | Both | 745.8333 | 2.9833 | HRCU-A-CB (Split System: Heat Pump with Remote Outdoor Unit-Air-Source) | N/A
211230356 | Central Heat Pump | KEEPRITE | DLCURAH36ABK |  |  | EN(A,D,W)4X48L21** | OLV098A12* | 35600 |  |  | 15.2 | 8.1 | 38500 |  |  | 35000 | 90.91% | 2 | Both | 741.6667 | 2.9667 | HRCU-A-CB (Split System: Heat Pump with Remote Outdoor Unit-Air-Source) | N/A
213080640 | Central Heat Pump | KEEPRITE | DLCURAH36ABK |  |  | EN(A,D,W)4X48L21** | *95MSU0401712A* | 35800 |  |  | 15.2 | 8.1 | 38500 |  |  | 35200 | 91.43% | 2 | Both | 745.8333 | 2.9833 | HRCU-A-CB (Split System: Heat Pump with Remote Outdoor Unit-Air-Source) | N/A
213080634 | Central Heat Pump | PAYNE HEATING AND COOLING | 38MURAQ36AB3* |  |  | CNPV*4821AL* | PG95MSUA36040B** | 35800 |  |  | 15.2 | 8.1 | 38500 |  |  | 35200 | 91.43% | 2 | Both | 745.8333 | 2.9833 | HRCU-A-CB (Split System: Heat Pump with Remote Outdoor Unit-Air-Source) | N/A
213080642 | Central Heat Pump | TEMPSTAR | DLCURAH36ABK |  |  | EN(A,D,W)4X48L21** | *95MSU0401712A* | 35800 |  |  | 15.2 | 8.1 | 38500 |  |  | 35200 | 91.43% | 2 | Both | 745.8333 | 2.9833 | HRCU-A-CB (Split System: Heat Pump with Remote Outdoor Unit-Air-Source) | N/A
213069611 | Central Heat Pump | ACIQ | DLCURAH36ABK |  |  | EN(A,D)4X48L24** | OLV112A16A | 36000 |  |  | 15.5 | 8.1 | 38500 |  |  | 35000 | 90.91% | 2.02 | Both | 750 | 3 | HRCU-A-CB (Split System: Heat Pump with Remote Outdoor Unit-Air-Source) | N/A
211230360 | Central Heat Pump | AIRQUEST | DLCURAH36ABK |  |  | EN(A,D,W)4X48L21** | OLV112A16A | 36000 |  |  | 15.5 | 8.1 | 38500 |  |  | 35000 | 90.91% | 2.02 | Both | 750 | 3 | HRCU-A-CB (Split System: Heat Pump with Remote Outdoor Unit-Air-Source) | N/A
212983221 | Central Heat Pump | ARCOAIRE | DLCURAH24ABK |  |  | EN(A,D)4X30L17** | *92MSN0401712A* | 23400 |  |  | 15.5 | 8.1 | 26200 |  |  | 24200 | 92.37% | 1.98 | Both | 487.5 | 1.95 | HRCU-A-CB (Split System: Heat Pump with Remote Outdoor Unit-Air-Source) | N/A
212975030 | Central Heat Pump | BRYANT HEATING AND COOLING SYSTEMS | 38MURAQ24AB3* |  |  | CNPV*3014AL* | 926TC30040V14*** | 23200 |  |  | 15.5 | 8.1 | 25800 |  |  | 24200 | 93.8% | 2 | Both | 483.3333 | 1.9333 | HRCU-A-CB (Split System: Heat Pump with Remote Outdoor Unit-Air-Source) | N/A
212986536 | Central Heat Pump | BRYANT HEATING AND COOLING SYSTEMS | 38MURAQ24AB3* |  |  | CAP**2517AL* | 916SA36040M17*** | 24200 |  |  | 15.5 | 8.1 | 25400 |  |  | 21600 | 85.04% | 1.8 | Both | 504.1667 | 2.0167 | HRCU-A-CB (Split System: Heat Pump with Remote Outdoor Unit-Air-Source) | N/A
213079285 | Central Heat Pump | CARRIER | 38MURAQ36AB3* |  |  | CNPV*3621AL* | 58SU*B100M21**20 | 35000 |  |  | 15.5 | 8.1 | 38500 |  |  | 35400 | 91.95% | 1.76 | Both | 729.1667 | 2.9167 | HRCU-A-CB (Split System: Heat Pump with Remote Outdoor Unit-Air-Source) | N/A
212970456 | Central Heat Pump | CARRIER | 38MURAQ36AB3* |  |  | CNPV*4217AL* | 58SP*B070V17**16 | 35600 |  |  | 15.5 | 8.1 | 38500 |  |  | 35000 | 90.91% | 1.94 | Both | 741.6667 | 2.9667 | HRCU-A-CB (Split System: Heat Pump with Remote Outdoor Unit-Air-Source) | N/A
211226119 | Central Heat Pump | CARRIER | 38MURAQ36AB3* |  |  | CNPV*4824AL* | OVLAAB048112 | 36000 |  |  | 15.5 | 8.1 | 38500 |  |  | 35000 | 90.91% | 2.02 | Both | 750 | 3 | HRCU-A-CB (Split System: Heat Pump with Remote Outdoor Unit-Air-Source) | N/A
213079368 | Central Heat Pump | COMFORTMAKER | DLCURAH36ABK |  |  | END4X42L17** | *92MSN0601412A* | 35600 |  |  | 15.5 | 8.1 | 38500 |  |  | 35200 | 91.43% | 1.94 | Both | 741.6667 | 2.9667 | HRCU-A-CB (Split System: Heat Pump with Remote Outdoor Unit-Air-Source) | N/A
211230371 | Central Heat Pump | COMFORTMAKER | DLCURAH36ABK |  |  | EN(A,D,W)4X48L21** | OMV098J12* | 35800 |  |  | 15.5 | 8.1 | 38500 |  |  | 35000 | 90.91% | 2 | Both | 745.8333 | 2.9833 | HRCU-A-CB (Split System: Heat Pump with Remote Outdoor Unit-Air-Source) | N/A
213077442 | Central Heat Pump | DAY & NIGHT | DLCURAH36ABK |  |  | END4X42L17** | *96VTN0801716B* | 35800 |  |  | 15.5 | 8.1 | 39000 |  |  | 35200 | 90.26% | 1.96 | Both | 745.8333 | 2.9833 | HRCU-A-CB (Split System: Heat Pump with Remote Outdoor Unit-Air-Source) | N/A
213080747 | Central Heat Pump | HEIL | DLCURAH36ABK |  |  | END4X42L17** | *95MSU0601716A* | 35800 |  |  | 15.5 | 8.1 | 38500 |  |  | 35200 | 91.43% | 1.96 | Both | 745.8333 | 2.9833 | HRCU-A-CB (Split System: Heat Pump with Remote Outdoor Unit-Air-Source) | N/A
213080022 | Central Heat Pump | HEIL | DLCURAH36ABK |  |  | EA*4X37L17A* | *96MSN0801716A* | 35800 |  |  | 15.5 | 8.1 | 38500 |  |  | 35000 | 90.91% | 2 | Both | 745.8333 | 2.9833 | HRCU-A-CB (Split System: Heat Pump with Remote Outdoor Unit-Air-Source) | N/A
213077011 | Central Heat Pump | HEIL | DLCURAH36ABK |  |  | END4X42L17** | *96VSN0801716B* | 35800 |  |  | 15.5 | 8.1 | 39000 |  |  | 35200 | 90.26% | 1.96 | Both | 745.8333 | 2.9833 | HRCU-A-CB (Split System: Heat Pump with Remote Outdoor Unit-Air-Source) | N/A
213078920 | Central Heat Pump | HEIL | DLCURAH36ABK |  |  | END4X42L17** | *80MSU1002120A* | 36000 |  |  | 15.5 | 8.1 | 39000 |  |  | 35200 | 90.26% | 1.96 | Both | 750 | 3 | HRCU-A-CB (Split System: Heat Pump with Remote Outdoor Unit-Air-Source) | N/A
212986639 | Central Heat Pump | KEEPRITE | DLCURAH24ABK |  |  | EN(A,D,W)4X36L17** | *96MSN0401712A* | 23200 |  |  | 15.5 | 8.1 | 26000 |  |  | 24400 | 93.85% | 2.02 | Both | 483.3333 | 1.9333 | HRCU-A-CB (Split System: Heat Pump with Remote Outdoor Unit-Air-Source) | N/A
212983247 | Central Heat Pump | KEEPRITE | DLCURAH24ABK |  |  | EN(A,D)4X36L21** | *92MSN0401712A* | 23400 |  |  | 15.5 | 8.1 | 26200 |  |  | 24200 | 92.37% | 1.98 | Both | 487.5 | 1.95 | HRCU-A-CB (Split System: Heat Pump with Remote Outdoor Unit-Air-Source) | N/A
212983225 | Central Heat Pump | KEEPRITE | DLCURAH24ABK |  |  | EN(A,D)4X30L17** | *92MSN0401712A* | 23400 |  |  | 15.5 | 8.1 | 26200 |  |  | 24200 | 92.37% | 1.98 | Both | 487.5 | 1.95 | HRCU-A-CB (Split System: Heat Pump with Remote Outdoor Unit-Air-Source) | N/A
213080107 | Central Heat Pump | KEEPRITE | DLCURAH36ABK |  |  | END4X42L17** | *96MSN0801716A* | 35600 |  |  | 15.5 | 8.1 | 38500 |  |  | 35200 | 91.43% | 1.94 | Both | 741.6667 | 2.9667 | HRCU-A-CB (Split System: Heat Pump with Remote Outdoor Unit-Air-Source) | N/A
211230383 | Central Heat Pump | KEEPRITE | DLCURAH36ABK |  |  | EN(A,D,W)4X48L21** | OMV112K14A | 35800 |  |  | 15.5 | 8.1 | 38500 |  |  | 35000 | 90.91% | 2 | Both | 745.8333 | 2.9833 | HRCU-A-CB (Split System: Heat Pump with Remote Outdoor Unit-Air-Source) | N/A
213078921 | Central Heat Pump | KEEPRITE | DLCURAH36ABK |  |  | END4X42L17** | *80MSU1002120A* | 36000 |  |  | 15.5 | 8.1 | 39000 |  |  | 35200 | 90.26% | 1.96 | Both | 750 | 3 | HRCU-A-CB (Split System: Heat Pump with Remote Outdoor Unit-Air-Source) | N/A
213078910 | Central Heat Pump | SMART COMFORT | DLCURAH36ABK |  |  | EN(A,D)4X36L21** | *80MSU1002120A* | 35000 |  |  | 15.5 | 8.1 | 38500 |  |  | 35400 | 91.95% | 1.76 | Both | 729.1667 | 2.9167 | HRCU-A-CB (Split System: Heat Pump with Remote Outdoor Unit-Air-Source) | N/A
213080024 | Central Heat Pump | SMART COMFORT | DLCURAH36ABK |  |  | EA*4X37L17A* | *96MSN0801716A* | 35800 |  |  | 15.5 | 8.1 | 38500 |  |  | 35000 | 90.91% | 2 | Both | 745.8333 | 2.9833 | HRCU-A-CB (Split System: Heat Pump with Remote Outdoor Unit-Air-Source) | N/A
213080025 | Central Heat Pump | TEMPSTAR | DLCURAH36ABK |  |  | EA*4X37L17A* | *96MSN0801716A* | 35800 |  |  | 15.5 | 8.1 | 38500 |  |  | 35000 | 90.91% | 2 | Both | 745.8333 | 2.9833 | HRCU-A-CB (Split System: Heat Pump with Remote Outdoor Unit-Air-Source) | N/A
213071717 | Central Heat Pump | ACIQ | DLCURAH24ABK |  |  | EN(A,D,W)4X36L17** | OMV112K14A | 24000 |  |  | 16 | 8.1 | 26400 |  |  | 23000 | 87.12% | 1.88 | Both | 500 | 2 | HRCU-A-CB (Split System: Heat Pump with Remote Outdoor Unit-Air-Source) | N/A
213772618 | Central Heat Pump | AIRQUEST | HVH825GKA3* |  |  | EA*4X24L17A*+WALLCON | *80CTL0451712B* | 23200 |  |  | 16 | 8.1 | 22000 |  |  | 16900 | 76.82% | 1.88 | Both | 483.3333 | 1.9333 | HRCU-A-CB (Split System: Heat Pump with Remote Outdoor Unit-Air-Source) | N/A
212973274 | Central Heat Pump | AIRQUEST | DLCURAH24ABK |  |  | EN(A,D,W)4X36L17** | *96VSN0401712B* | 23200 |  |  | 16 | 8.1 | 26200 |  |  | 24800 | 94.66% | 2.06 | Both | 483.3333 | 1.9333 | HRCU-A-CB (Split System: Heat Pump with Remote Outdoor Unit-Air-Source) | N/A
212986250 | Central Heat Pump | AIRQUEST | DLCURAH24ABK |  |  | EN(A,D)4X30L17** | *96MSN0401410A* | 23400 |  |  | 16 | 8.1 | 26400 |  |  | 24400 | 92.42% | 2.02 | Both | 487.5 | 1.95 | HRCU-A-CB (Split System: Heat Pump with Remote Outdoor Unit-Air-Source) | N/A
212986262 | Central Heat Pump | AIRQUEST | DLCURAH24ABK |  |  | EN(A,D,W)4X36L17** | *96MSN0401410A* | 23400 |  |  | 16 | 8.1 | 26400 |  |  | 24400 | 92.42% | 2.02 | Both | 487.5 | 1.95 | HRCU-A-CB (Split System: Heat Pump with Remote Outdoor Unit-Air-Source) | N/A
212972984 | Central Heat Pump | AIRQUEST | DLCURAH24ABK |  |  | EN(A,D)4X30L14** | *96VSN0401410B* | 23400 |  |  | 16 | 8.1 | 26400 |  |  | 24800 | 93.94% | 2.04 | Both | 487.5 | 1.95 | HRCU-A-CB (Split System: Heat Pump with Remote Outdoor Unit-Air-Source) | N/A
212975045 | Central Heat Pump | AIRQUEST | DLCURAH24ABK |  |  | EN(A,D)4X30L17** | *96VTN0401410B* | 23400 |  |  | 16 | 8.1 | 26400 |  |  | 24600 | 93.18% | 2.04 | Both | 487.5 | 1.95 | HRCU-A-CB (Split System: Heat Pump with Remote Outdoor Unit-Air-Source) | N/A
212973234 | Central Heat Pump | AIRQUEST | DLCURAH24ABK |  |  | EA*4X37L17A* | *96VSN0401712B* | 24000 |  |  | 16 | 8.1 | 25400 |  |  | 22000 | 86.61% | 1.82 | Both | 500 | 2 | HRCU-A-CB (Split System: Heat Pump with Remote Outdoor Unit-Air-Source) | N/A
213080459 | Central Heat Pump | AIRQUEST | DLCURAH36ABK |  |  | EA*4X42L24A* | *96MSN1202422A* | 35200 |  |  | 16 | 8.1 | 38500 |  |  | 35000 | 90.91% | 1.88 | Both | 733.3333 | 2.9333 | HRCU-A-CB (Split System: Heat Pump with Remote Outdoor Unit-Air-Source) | N/A
213077465 | Central Heat Pump | AIRQUEST | DLCURAH36ABK |  |  | EN(A,D,W)4X48L21** | *96VTN0801716B* | 35600 |  |  | 16 | 8.1 | 38500 |  |  | 35000 | 90.91% | 1.98 | Both | 741.6667 | 2.9667 | HRCU-A-CB (Split System: Heat Pump with Remote Outdoor Unit-Air-Source) | N/A
212985847 | Central Heat Pump | ARCOAIRE | DLCURAH24ABK |  |  | EN(A,D)4X30L14** | *96MSN0261410A* | 23400 |  |  | 16 | 8.1 | 26000 |  |  | 24000 | 92.31% | 1.98 | Both | 487.5 | 1.95 | HRCU-A-CB (Split System: Heat Pump with Remote Outdoor Unit-Air-Source) | N/A
212986263 | Central Heat Pump | ARCOAIRE | DLCURAH24ABK |  |  | EN(A,D,W)4X36L17** | *96MSN0401410A* | 23400 |  |  | 16 | 8.1 | 26400 |  |  | 24400 | 92.42% | 2.02 | Both | 487.5 | 1.95 | HRCU-A-CB (Split System: Heat Pump with Remote Outdoor Unit-Air-Source) | N/A
212975046 | Central Heat Pump | ARCOAIRE | DLCURAH24ABK |  |  | EN(A,D)4X30L17** | *96VTN0401410B* | 23400 |  |  | 16 | 8.1 | 26400 |  |  | 24600 | 93.18% | 2.04 | Both | 487.5 | 1.95 | HRCU-A-CB (Split System: Heat Pump with Remote Outdoor Unit-Air-Source) | N/A
212974942 | Central Heat Pump | ARCOAIRE | DLCURAH24ABK |  |  | EA*4X25L17A* | *96VTN0401410B* | 24000 |  |  | 16 | 8.1 | 25200 |  |  | 22000 | 87.3% | 1.82 | Both | 500 | 2 | HRCU-A-CB (Split System: Heat Pump with Remote Outdoor Unit-Air-Source) | N/A
213079475 | Central Heat Pump | ARCOAIRE | DLCURAH36ABK |  |  | END4X42L17** | *92MSN0601714A* | 35400 |  |  | 16 | 8.1 | 38500 |  |  | 35000 | 90.91% | 1.94 | Both | 737.5 | 2.95 | HRCU-A-CB (Split System: Heat Pump with Remote Outdoor Unit-Air-Source) | N/A
213080127 | Central Heat Pump | ARCOAIRE | DLCURAH36ABK |  |  | EN(A,D,W)4X48L21** | *96MSN0801716A* | 35600 |  |  | 16 | 8.1 | 38500 |  |  | 35000 | 90.91% | 1.98 | Both | 741.6667 | 2.9667 | HRCU-A-CB (Split System: Heat Pump with Remote Outdoor Unit-Air-Source) | N/A
213080175 | Central Heat Pump | ARCOAIRE | DLCURAH36ABK |  |  | EA*4X42L24A* | *96MSN0802120A* | 35600 |  |  | 16 | 8.1 | 38500 |  |  | 35200 | 91.43% | 1.9 | Both | 741.6667 | 2.9667 | HRCU-A-CB (Split System: Heat Pump with Remote Outdoor Unit-Air-Source) | N/A
213076755 | Central Heat Pump | ARCOAIRE | DLCURAH36ABK |  |  | EA*4X42L21A* | *80VTL1102122B* | 35600 |  |  | 16 | 8.1 | 38500 |  |  | 35200 | 91.43% | 1.9 | Both | 741.6667 | 2.9667 | HRCU-A-CB (Split System: Heat Pump with Remote Outdoor Unit-Air-Source) | N/A
212973263 | Central Heat Pump | BRYANT HEATING AND COOLING SYSTEMS | 38MURAQ24AB3* |  |  | CNPV*3017AL* | 926SB36040V17*** | 23200 |  |  | 16 | 8.1 | 26200 |  |  | 24800 | 94.66% | 2.06 | Both | 483.3333 | 1.9333 | HRCU-A-CB (Split System: Heat Pump with Remote Outdoor Unit-Air-Source) | N/A
211245773 | Central Heat Pump | BRYANT HEATING AND COOLING SYSTEMS | 38MURAQ24AB3* |  |  | CNPV*3621AL* | OVMAAB042112 | 24200 |  |  | 16 | 8.1 | 26400 |  |  | 23000 | 87.12% | 1.88 | Both | 504.1667 | 2.0167 | HRCU-A-CB (Split System: Heat Pump with Remote Outdoor Unit-Air-Source) | N/A
212970667 | Central Heat Pump | BRYANT HEATING AND COOLING SYSTEMS | 38MURAQ36AB3* |  |  | CAP**4224AL* | 82*SB60090V21*** | 35200 |  |  | 16 | 8.1 | 38500 |  |  | 35000 | 90.91% | 1.88 | Both | 733.3333 | 2.9333 | HRCU-A-CB (Split System: Heat Pump with Remote Outdoor Unit-Air-Source) | N/A
213076728 | Central Heat Pump | BRYANT HEATING AND COOLING SYSTEMS | 38MURAQ36AB3* |  |  | CAP**3621AL* | 82*TB66110V21*** | 35400 |  |  | 16 | 8.1 | 39000 |  |  | 35200 | 90.26% | 1.84 | Both | 737.5 | 2.95 | HRCU-A-CB (Split System: Heat Pump with Remote Outdoor Unit-Air-Source) | N/A
213080304 | Central Heat Pump | BRYANT HEATING AND COOLING SYSTEMS | 38MURAQ36AB3* |  |  | CAP**4224AL* | 916SA60100M21*** | 35400 |  |  | 16 | 8.1 | 38500 |  |  | 35000 | 90.91% | 1.88 | Both | 737.5 | 2.95 | HRCU-A-CB (Split System: Heat Pump with Remote Outdoor Unit-Air-Source) | N/A
213077497 | Central Heat Pump | BRYANT HEATING AND COOLING SYSTEMS | 38MURAQ36AB3* |  |  | CAP**4221AL* | 926TC60080V21*** | 35600 |  |  | 16 | 8.1 | 38500 |  |  | 35200 | 91.43% | 1.9 | Both | 741.6667 | 2.9667 | HRCU-A-CB (Split System: Heat Pump with Remote Outdoor Unit-Air-Source) | N/A
213080124 | Central Heat Pump | BRYANT HEATING AND COOLING SYSTEMS | 38MURAQ36AB3* |  |  | CNPV*4821AL* | 916SA48080M17*** | 35600 |  |  | 16 | 8.1 | 38500 |  |  | 35000 | 90.91% | 1.98 | Both | 741.6667 | 2.9667 | HRCU-A-CB (Split System: Heat Pump with Remote Outdoor Unit-Air-Source) | N/A
213079604 | Central Heat Pump | BRYANT HEATING AND COOLING SYSTEMS | 38MURAQ36AB3* |  |  | CNPV*4217AL* | 912SE48080M17*** | 35600 |  |  | 16 | 8.1 | 38500 |  |  | 35000 | 90.91% | 1.94 | Both | 741.6667 | 2.9667 | HRCU-A-CB (Split System: Heat Pump with Remote Outdoor Unit-Air-Source) | N/A
213080172 | Central Heat Pump | BRYANT HEATING AND COOLING SYSTEMS | 38MURAQ36AB3* |  |  | CAP**4224AL* | 916SA60080M21*** | 35600 |  |  | 16 | 8.1 | 38500 |  |  | 35200 | 91.43% | 1.9 | Both | 741.6667 | 2.9667 | HRCU-A-CB (Split System: Heat Pump with Remote Outdoor Unit-Air-Source) | N/A
213080244 | Central Heat Pump | BRYANT HEATING AND COOLING SYSTEMS | 38MURAQ36AB3* |  |  | CNPV*4821AL* | 916SA60080M21*** | 36200 |  |  | 16 | 8.1 | 38500 |  |  | 35000 | 90.91% | 2.02 | Both | 754.1667 | 3.0167 | HRCU-A-CB (Split System: Heat Pump with Remote Outdoor Unit-Air-Source) | N/A
212384826 | Central Heat Pump | BRYANT HEATING AND COOLING SYSTEMS | 38MURAQ36AB3* |  |  | PF4MN*C42L* |  | 37000 |  |  | 16 | 8.1 | 39000 |  |  | 34800 | 89.23% | 2 | Both | 770.8333 | 3.0833 | HRCU-A-CB (Split System: Heat Pump with Remote Outdoor Unit-Air-Source) | N/A
212973272 | Central Heat Pump | CARRIER | 38MURAQ24AB3* |  |  | CNPV*3617AL* | 59SP6B040V17**12 | 23200 |  |  | 16 | 8.1 | 26200 |  |  | 24800 | 94.66% | 2.06 | Both | 483.3333 | 1.9333 | HRCU-A-CB (Split System: Heat Pump with Remote Outdoor Unit-Air-Source) | N/A
212986199 | Central Heat Pump | CARRIER | 38MURAQ24AB3* |  |  | CAP**3717AL* | 59SC6A040M14**10 | 24000 |  |  | 16 | 8.1 | 25200 |  |  | 22200 | 88.1% | 1.84 | Both | 500 | 2 | HRCU-A-CB (Split System: Heat Pump with Remote Outdoor Unit-Air-Source) | N/A
213080393 | Central Heat Pump | CARRIER | 38MURAQ36AB3* |  |  | CAP**4221AL* | 59SC6A100M21**22 | 35200 |  |  | 16 | 8.1 | 38500 |  |  | 35000 | 90.91% | 1.88 | Both | 733.3333 | 2.9333 | HRCU-A-CB (Split System: Heat Pump with Remote Outdoor Unit-Air-Source) | N/A
213076461 | Central Heat Pump | CARRIER | 38MURAQ36AB3* |  |  | CNPV*4217AL* | 58TP*B070V14**12 | 35400 |  |  | 16 | 8.1 | 38500 |  |  | 35000 | 90.91% | 1.94 | Both | 737.5 | 2.95 | HRCU-A-CB (Split System: Heat Pump with Remote Outdoor Unit-Air-Source) | N/A
213077900 | Central Heat Pump | CARRIER | 38MURAQ36AB3* |  |  | CNPV*4217AL* | 58S(B,C)*B070M14**12 | 35400 |  |  | 16 | 8.1 | 38500 |  |  | 35000 | 90.91% | 1.94 | Both | 737.5 | 2.95 | HRCU-A-CB (Split System: Heat Pump with Remote Outdoor Unit-Air-Source) | N/A
212978963 | Central Heat Pump | CARRIER | 38MURAQ36AB3* |  |  | CAP**4821AL* | 58S(B,C)*B070M17**16 | 35600 |  |  | 16 | 8.1 | 37800 |  |  | 34600 | 91.53% | 2 | Both | 741.6667 | 2.9667 | HRCU-A-CB (Split System: Heat Pump with Remote Outdoor Unit-Air-Source) | N/A
213077496 | Central Heat Pump | CARRIER | 38MURAQ36AB3* |  |  | CAP**4221AL* | 59TP6C080V21**20 | 35600 |  |  | 16 | 8.1 | 38500 |  |  | 35200 | 91.43% | 1.9 | Both | 741.6667 | 2.9667 | HRCU-A-CB (Split System: Heat Pump with Remote Outdoor Unit-Air-Source) | N/A
213080764 | Central Heat Pump | CARRIER | 38MURAQ36AB3* |  |  | CNPV*4821AL* | 59SU5B060M17**16 | 35600 |  |  | 16 | 8.1 | 38500 |  |  | 35000 | 90.91% | 1.98 | Both | 741.6667 | 2.9667 | HRCU-A-CB (Split System: Heat Pump with Remote Outdoor Unit-Air-Source) | N/A
213077055 | Central Heat Pump | CARRIER | 38MURAQ36AB3* |  |  | CAP**4221AL* | 59SP6B080V21**20 | 35600 |  |  | 16 | 8.1 | 38500 |  |  | 35200 | 91.43% | 1.9 | Both | 741.6667 | 2.9667 | HRCU-A-CB (Split System: Heat Pump with Remote Outdoor Unit-Air-Source) | N/A
212986240 | Central Heat Pump | COMFORTMAKER | DLCURAH24ABK |  |  | EN(A,D)4X30L14** | *96MSN0401410A* | 23400 |  |  | 16 | 8.1 | 26400 |  |  | 24600 | 93.18% | 2.02 | Both | 487.5 | 1.95 | HRCU-A-CB (Split System: Heat Pump with Remote Outdoor Unit-Air-Source) | N/A
213077616 | Central Heat Pump | COMFORTMAKER | DLCURAH36ABK |  |  | EA*4X42L21A* | *96VTN1002120B* | 35400 |  |  | 16 | 8.1 | 38500 |  |  | 35000 | 90.91% | 1.88 | Both | 737.5 | 2.95 | HRCU-A-CB (Split System: Heat Pump with Remote Outdoor Unit-Air-Source) | N/A
212974056 | Central Heat Pump | COMFORTMAKER | DLCURAH36ABK |  |  | EA*4X48L21A* | *96VSN0801716B* | 35400 |  |  | 16 | 8.1 | 37800 |  |  | 34800 | 92.06% | 2 | Both | 737.5 | 2.95 | HRCU-A-CB (Split System: Heat Pump with Remote Outdoor Unit-Air-Source) | N/A
213076768 | Central Heat Pump | COMFORTMAKER | DLCURAH36ABK |  |  | EA*4X42L24A* | *80VTL1102122B* | 35800 |  |  | 16 | 8.1 | 38500 |  |  | 35200 | 91.43% | 1.9 | Both | 745.8333 | 2.9833 | HRCU-A-CB (Split System: Heat Pump with Remote Outdoor Unit-Air-Source) | N/A
211245278 | Central Heat Pump | DAY & NIGHT | DLCURAH24ABK |  |  | EN(A,D,W)4X36L17** | OMV112K14A | 24000 |  |  | 16 | 8.1 | 26400 |  |  | 23000 | 87.12% | 1.88 | Both | 500 | 2 | HRCU-A-CB (Split System: Heat Pump with Remote Outdoor Unit-Air-Source) | N/A
212983201 | Central Heat Pump | DAY & NIGHT | DLCURAH24ABK |  |  | EA*4X37L21A* | *92MSN0401712A* | 24000 |  |  | 16 | 8.1 | 25400 |  |  | 21800 | 85.83% | 1.8 | Both | 500 | 2 | HRCU-A-CB (Split System: Heat Pump with Remote Outdoor Unit-Air-Source) | N/A
211245786 | Central Heat Pump | DAY & NIGHT | DLCURAH24ABK |  |  | EN(A,D)4X36L21** | OLV112A16A | 24400 |  |  | 16 | 8.1 | 26600 |  |  | 22600 | 84.96% | 1.86 | Both | 508.3333 | 2.0333 | HRCU-A-CB (Split System: Heat Pump with Remote Outdoor Unit-Air-Source) | N/A
213077513 | Central Heat Pump | DAY & NIGHT | DLCURAH36ABK |  |  | EA*4X42L24A* | *96VTN0802120B* | 35000 |  |  | 16 | 8.1 | 38500 |  |  | 35000 | 90.91% | 1.88 | Both | 729.1667 | 2.9167 | HRCU-A-CB (Split System: Heat Pump with Remote Outdoor Unit-Air-Source) | N/A
212974714 | Central Heat Pump | TEMPSTAR | DLCURAH18ABK |  |  | EN(A,D)4X24L14** | *96VTN0401410B* | 17300 |  |  | 15.5 | 8.5 | 18400 |  |  | 19200 | 104.3% | 2.3 | Both | 360.4167 | 1.4417 | HRCU-A-CB (Split System: Heat Pump with Remote Outdoor Unit-Air-Source) | N/A
212975389 | Central Heat Pump | AIRQUEST | DLCURAH18ABK |  |  | EA*4X24L14A* | *96VTN0601412B* | 17200 |  |  | 16 | 8.5 | 18100 |  |  | 19400 | 107.2% | 2.34 | Both | 358.3333 | 1.4333 | HRCU-A-CB (Split System: Heat Pump with Remote Outdoor Unit-Air-Source) | N/A
212972714 | Central Heat Pump | AIRQUEST | DLCURAH18ABK |  |  | EA*4X30L17A* | *96VSN0401410B* | 17400 |  |  | 16 | 8.5 | 18000 |  |  | 18800 | 104.4% | 2.24 | Both | 362.5 | 1.45 | HRCU-A-CB (Split System: Heat Pump with Remote Outdoor Unit-Air-Source) | N/A
212982411 | Central Heat Pump | AIRQUEST | DLCURAH18ABK |  |  | EA*4X30L17A* | *80MSU0401712A* | 17500 |  |  | 16 | 8.5 | 18100 |  |  | 18500 | 102.2% | 2.24 | Both | 364.5833 | 1.4583 | HRCU-A-CB (Split System: Heat Pump with Remote Outdoor Unit-Air-Source) | N/A
212975455 | Central Heat Pump | AIRQUEST | DLCURAH18ABK |  |  | EN(A,D)4X24L14** | *96VTN0601412B* | 17500 |  |  | 16 | 8.5 | 18500 |  |  | 19200 | 103.8% | 2.3 | Both | 364.5833 | 1.4583 | HRCU-A-CB (Split System: Heat Pump with Remote Outdoor Unit-Air-Source) | N/A
212973374 | Central Heat Pump | AIRQUEST | DLCURAH18ABK |  |  | EN(A,D)4X24L17** | *96VSN0601412B* | 17500 |  |  | 16 | 8.5 | 18500 |  |  | 19200 | 103.8% | 2.3 | Both | 364.5833 | 1.4583 | HRCU-A-CB (Split System: Heat Pump with Remote Outdoor Unit-Air-Source) | N/A
212977782 | Central Heat Pump | ARCOAIRE | DLCURAH18ABK |  |  | EN(A,D)4X18L14** | *80MS(N,L)0451412A* | 17200 |  |  | 16 | 8.5 | 18400 |  |  | 19800 | 107.6% | 2.4 | Both | 358.3333 | 1.4333 | HRCU-A-CB (Split System: Heat Pump with Remote Outdoor Unit-Air-Source) | N/A
212974682 | Central Heat Pump | ARCOAIRE | DLCURAH18ABK |  |  | EA*4X30L17A* | *96VTN0401410B* | 17300 |  |  | 16 | 8.5 | 18100 |  |  | 18900 | 104.4% | 2.26 | Both | 360.4167 | 1.4417 | HRCU-A-CB (Split System: Heat Pump with Remote Outdoor Unit-Air-Source) | N/A
212986991 | Central Heat Pump | ARCOAIRE | DLCURAH18ABK |  |  | EA*4X24L14A* | *96MSN0601412A* | 17300 |  |  | 16 | 8.5 | 18200 |  |  | 19400 | 106.6% | 2.34 | Both | 360.4167 | 1.4417 | HRCU-A-CB (Split System: Heat Pump with Remote Outdoor Unit-Air-Source) | N/A
211264762 | Central Heat Pump | ARCOAIRE | DLCURAH18ABK |  |  | FEM4P18**AL |  | 17400 |  |  | 16 | 8.5 | 18300 |  |  | 19400 | 106% | 2.34 | Both | 362.5 | 1.45 | HRCU-A-CB (Split System: Heat Pump with Remote Outdoor Unit-Air-Source) | N/A
212975467 | Central Heat Pump | ARCOAIRE | DLCURAH18ABK |  |  | EN(A,D)4X24L17** | *96VTN0601412B* | 17500 |  |  | 16 | 8.5 | 18500 |  |  | 19200 | 103.8% | 2.3 | Both | 364.5833 | 1.4583 | HRCU-A-CB (Split System: Heat Pump with Remote Outdoor Unit-Air-Source) | N/A
212983670 | Central Heat Pump | ARCOAIRE | DLCURAH18ABK |  |  | EA*4X30L14A* | *92MSN0601412A* | 17700 |  |  | 16 | 8.5 | 18300 |  |  | 18700 | 102.2% | 2.24 | Both | 368.75 | 1.475 | HRCU-A-CB (Split System: Heat Pump with Remote Outdoor Unit-Air-Source) | N/A
212986275 | Central Heat Pump | ARCOAIRE | DLCURAH18ABK |  |  | EA*4X19L17A* | *96MSN0401410A* | 17900 |  |  | 16 | 8.5 | 18000 |  |  | 17800 | 98.89% | 2.14 | Both | 372.9167 | 1.4917 | HRCU-A-CB (Split System: Heat Pump with Remote Outdoor Unit-Air-Source) | N/A
212973663 | Central Heat Pump | BRYANT HEATING AND COOLING SYSTEMS | 38MURAQ18AB3* |  |  | CAP**2417AL* | 926SB48080V17*** | 17200 |  |  | 16 | 8.5 | 18200 |  |  | 19400 | 106.6% | 2.34 | Both | 358.3333 | 1.4333 | HRCU-A-CB (Split System: Heat Pump with Remote Outdoor Unit-Air-Source) | N/A
212986284 | Central Heat Pump | BRYANT HEATING AND COOLING SYSTEMS | 38MURAQ18AB3* |  |  | CAP**2414AL* | 916SA30040M14*** | 17400 |  |  | 16 | 8.5 | 18500 |  |  | 19500 | 105.4% | 2.34 | Both | 362.5 | 1.45 | HRCU-A-CB (Split System: Heat Pump with Remote Outdoor Unit-Air-Source) | N/A
212973363 | Central Heat Pump | BRYANT HEATING AND COOLING SYSTEMS | 38MURAQ18AB3* |  |  | CNPV*2414AL* | 926SB36060V14*** | 17500 |  |  | 16 | 8.5 | 18500 |  |  | 19200 | 103.8% | 2.3 | Both | 364.5833 | 1.4583 | HRCU-A-CB (Split System: Heat Pump with Remote Outdoor Unit-Air-Source) | N/A
212975784 | Central Heat Pump | CARRIER | 38MURAQ18AB3* |  |  | CAP**2417AL* | 59TP6C080V17**16 | 17200 |  |  | 16 | 8.5 | 18200 |  |  | 19400 | 106.6% | 2.34 | Both | 358.3333 | 1.4333 | HRCU-A-CB (Split System: Heat Pump with Remote Outdoor Unit-Air-Source) | N/A
212975100 | Central Heat Pump | CARRIER | 38MURAQ18AB3* |  |  | CAP**3017AL* | 59TP6C040V17**12 | 17400 |  |  | 16 | 8.5 | 18000 |  |  | 18800 | 104.4% | 2.24 | Both | 362.5 | 1.45 | HRCU-A-CB (Split System: Heat Pump with Remote Outdoor Unit-Air-Source) | N/A
212973042 | Central Heat Pump | CARRIER | 38MURAQ18AB3* |  |  | CAP**3017AL* | 59SP6B040V17**12 | 17400 |  |  | 16 | 8.5 | 18000 |  |  | 18800 | 104.4% | 2.24 | Both | 362.5 | 1.45 | HRCU-A-CB (Split System: Heat Pump with Remote Outdoor Unit-Air-Source) | N/A
212986295 | Central Heat Pump | CARRIER | 38MURAQ18AB3* |  |  | CAP**2417AL* | 59SC6A040M14**10 | 17400 |  |  | 16 | 8.5 | 18500 |  |  | 19500 | 105.4% | 2.34 | Both | 362.5 | 1.45 | HRCU-A-CB (Split System: Heat Pump with Remote Outdoor Unit-Air-Source) | N/A
212978296 | Central Heat Pump | CARRIER | 38MURAQ18AB3* |  |  | CNPV*1814AL* | 58S(B,C)*B070M14**12 | 17400 |  |  | 16 | 8.5 | 18500 |  |  | 19700 | 106.5% | 2.38 | Both | 362.5 | 1.45 | HRCU-A-CB (Split System: Heat Pump with Remote Outdoor Unit-Air-Source) | N/A
212971445 | Central Heat Pump | CARRIER | 38MURAQ18AB3* |  |  | CAP**2417AL* | 58TP*B070V17**16 | 17500 |  |  | 16 | 8.5 | 18500 |  |  | 19500 | 105.4% | 2.34 | Both | 364.5833 | 1.4583 | HRCU-A-CB (Split System: Heat Pump with Remote Outdoor Unit-Air-Source) | N/A
214279740 | Central Heat Pump | COMFORTMAKER | DLCURAH18ABK |  |  | EA*4X24L17A* | *96MSN0601716A* | 17200 |  |  | 16 | 8.5 | 18100 |  |  | 19400 | 107.2% | 2.32 | Both | 358.3333 | 1.4333 | HRCU-A-CB (Split System: Heat Pump with Remote Outdoor Unit-Air-Source) | N/A
212987002 | Central Heat Pump | COMFORTMAKER | DLCURAH18ABK |  |  | EA*4X24L17A* | *96MSN0601412A* | 17300 |  |  | 16 | 8.5 | 18200 |  |  | 19400 | 106.6% | 2.34 | Both | 360.4167 | 1.4417 | HRCU-A-CB (Split System: Heat Pump with Remote Outdoor Unit-Air-Source) | N/A
212973686 | Central Heat Pump | COMFORTMAKER | DLCURAH18ABK |  |  | EA*4X30L17A* | *96VSN0801716B* | 17400 |  |  | 16 | 8.5 | 18000 |  |  | 18700 | 103.9% | 2.26 | Both | 362.5 | 1.45 | HRCU-A-CB (Split System: Heat Pump with Remote Outdoor Unit-Air-Source) | N/A
212987022 | Central Heat Pump | COMFORTMAKER | DLCURAH18ABK |  |  | EA*4X30L14A* | *96MSN0601412A* | 17400 |  |  | 16 | 8.5 | 18000 |  |  | 18700 | 103.9% | 2.26 | Both | 362.5 | 1.45 | HRCU-A-CB (Split System: Heat Pump with Remote Outdoor Unit-Air-Source) | N/A
211264885 | Central Heat Pump | COMFORTMAKER | DLCURAH18ABK |  |  | FXM4X24**AL |  | 18100 |  |  | 16 | 8.5 | 18600 |  |  | 18500 | 99.46% | 2.22 | Both | 377.0833 | 1.5083 | HRCU-A-CB (Split System: Heat Pump with Remote Outdoor Unit-Air-Source) | N/A
212975392 | Central Heat Pump | DAY & NIGHT | DLCURAH18ABK |  |  | EA*4X24L14A* | *96VTN0601412B* | 17200 |  |  | 16 | 8.5 | 18100 |  |  | 19400 | 107.2% | 2.34 | Both | 358.3333 | 1.4333 | HRCU-A-CB (Split System: Heat Pump with Remote Outdoor Unit-Air-Source) | N/A
212988811 | Central Heat Pump | DAY & NIGHT | DLCURAH18ABK |  |  | EA*4X30L17A* | *95MSU0401712A* | 17400 |  |  | 16 | 8.5 | 18000 |  |  | 18800 | 104.4% | 2.26 | Both | 362.5 | 1.45 | HRCU-A-CB (Split System: Heat Pump with Remote Outdoor Unit-Air-Source) | N/A
211262186 | Central Heat Pump | DAY & NIGHT | DLCURAH18ABK |  |  | EA*4X30L17A* | OMV098J12* | 18300 |  |  | 16 | 8.5 | 18900 |  |  | 18400 | 97.35% | 2.22 | Both | 381.25 | 1.525 | HRCU-A-CB (Split System: Heat Pump with Remote Outdoor Unit-Air-Source) | N/A
212971914 | Central Heat Pump | GRANDAIRE | WDLCURAH18ABK |  |  | WLA*244BA* | WFET090B048A* | 17500 |  |  | 16 | 8.5 | 18500 |  |  | 17700 | 95.68% | 2.14 | Both | 364.5833 | 1.4583 | HRCU-A-CB (Split System: Heat Pump with Remote Outdoor Unit-Air-Source) | N/A
212986318 | Central Heat Pump | GRANDAIRE | WDLCURAH18ABK |  |  | WLA*304AA* | WFSX040A030B* | 17600 |  |  | 16 | 8.5 | 18300 |  |  | 18800 | 102.7% | 2.26 | Both | 366.6667 | 1.4667 | HRCU-A-CB (Split System: Heat Pump with Remote Outdoor Unit-Air-Source) | N/A
214279737 | Central Heat Pump | HEIL | DLCURAH18ABK |  |  | EA*4X24L17A* | *96MSN0601716A* | 17200 |  |  | 16 | 8.5 | 18100 |  |  | 19400 | 107.2% | 2.32 | Both | 358.3333 | 1.4333 | HRCU-A-CB (Split System: Heat Pump with Remote Outdoor Unit-Air-Source) | N/A
212977785 | Central Heat Pump | HEIL | DLCURAH18ABK |  |  | EN(A,D)4X18L14** | *80MS(N,L)0451412A* | 17200 |  |  | 16 | 8.5 | 18400 |  |  | 19800 | 107.6% | 2.4 | Both | 358.3333 | 1.4333 | HRCU-A-CB (Split System: Heat Pump with Remote Outdoor Unit-Air-Source) | N/A
212985900 | Central Heat Pump | HEIL | DLCURAH18ABK |  |  | EA*4X24L17A* | *96MSN0261410A* | 17300 |  |  | 16 | 8.5 | 18200 |  |  | 19400 | 106.6% | 2.34 | Both | 360.4167 | 1.4417 | HRCU-A-CB (Split System: Heat Pump with Remote Outdoor Unit-Air-Source) | N/A
212983673 | Central Heat Pump | HEIL | DLCURAH18ABK |  |  | EA*4X30L14A* | *92MSN0601412A* | 17700 |  |  | 16 | 8.5 | 18300 |  |  | 18700 | 102.2% | 2.24 | Both | 368.75 | 1.475 | HRCU-A-CB (Split System: Heat Pump with Remote Outdoor Unit-Air-Source) | N/A
212975793 | Central Heat Pump | KEEPRITE | DLCURAH18ABK |  |  | EA*4X24L17A* | *96VTN0801716B* | 17200 |  |  | 16 | 8.5 | 18200 |  |  | 19400 | 106.6% | 2.34 | Both | 358.3333 | 1.4333 | HRCU-A-CB (Split System: Heat Pump with Remote Outdoor Unit-Air-Source) | N/A
212987005 | Central Heat Pump | KEEPRITE | DLCURAH18ABK |  |  | EA*4X24L17A* | *96MSN0601412A* | 17300 |  |  | 16 | 8.5 | 18200 |  |  | 19400 | 106.6% | 2.34 | Both | 360.4167 | 1.4417 | HRCU-A-CB (Split System: Heat Pump with Remote Outdoor Unit-Air-Source) | N/A
212975405 | Central Heat Pump | KEEPRITE | DLCURAH18ABK |  |  | EA*4X24L17A* | *96VTN0601412B* | 17300 |  |  | 16 | 8.5 | 18200 |  |  | 19400 | 106.6% | 2.34 | Both | 360.4167 | 1.4417 | HRCU-A-CB (Split System: Heat Pump with Remote Outdoor Unit-Air-Source) | N/A
212973689 | Central Heat Pump | KEEPRITE | DLCURAH18ABK |  |  | EA*4X30L17A* | *96VSN0801716B* | 17400 |  |  | 16 | 8.5 | 18000 |  |  | 18700 | 103.9% | 2.26 | Both | 362.5 | 1.45 | HRCU-A-CB (Split System: Heat Pump with Remote Outdoor Unit-Air-Source) | N/A
212979961 | Central Heat Pump | KEEPRITE | DLCURAH18ABK |  |  | EA*4X24L17A* | *80MS(N,L)0901714A* | 17500 |  |  | 16 | 8.5 | 18500 |  |  | 19400 | 104.9% | 2.34 | Both | 364.5833 | 1.4583 | HRCU-A-CB (Split System: Heat Pump with Remote Outdoor Unit-Air-Source) | N/A
212988807 | Central Heat Pump | PAYNE HEATING AND COOLING | 38MURAQ18AB3* |  |  | CAP**3017AL* | PG95MSUA36040B** | 17400 |  |  | 16 | 8.5 | 18000 |  |  | 18800 | 104.4% | 2.26 | Both | 362.5 | 1.45 | HRCU-A-CB (Split System: Heat Pump with Remote Outdoor Unit-Air-Source) | N/A
213076385 | Central Heat Pump | PAYNE HEATING AND COOLING | 38MURAQ18AB3* |  |  | CAP**2417AL* | PG96VTAB48060B** | 17400 |  |  | 16 | 8.5 | 18400 |  |  | 19500 | 106% | 2.34 | Both | 362.5 | 1.45 | HRCU-A-CB (Split System: Heat Pump with Remote Outdoor Unit-Air-Source) | N/A
212986285 | Central Heat Pump | PAYNE HEATING AND COOLING | 38MURAQ18AB3* |  |  | CAP**2414AL* | PG96MSAA30040A** | 17400 |  |  | 16 | 8.5 | 18500 |  |  | 19500 | 105.4% | 2.34 | Both | 362.5 | 1.45 | HRCU-A-CB (Split System: Heat Pump with Remote Outdoor Unit-Air-Source) | N/A
212970908 | Central Heat Pump | PAYNE HEATING AND COOLING | 38MURAQ18AB3* |  |  | CNPV*1814AL* | PG80VTLB36045A** | 17400 |  |  | 16 | 8.5 | 18600 |  |  | 19700 | 105.9% | 2.38 | Both | 362.5 | 1.45 | HRCU-A-CB (Split System: Heat Pump with Remote Outdoor Unit-Air-Source) | N/A
212979955 | Central Heat Pump | PAYNE HEATING AND COOLING | 38MURAQ18AB3* |  |  | CAP**2417AL* | PG80MS(A,L)A42090B** | 17500 |  |  | 16 | 8.5 | 18500 |  |  | 19400 | 104.9% | 2.34 | Both | 364.5833 | 1.4583 | HRCU-A-CB (Split System: Heat Pump with Remote Outdoor Unit-Air-Source) | N/A
212986321 | Central Heat Pump | PAYNE HEATING AND COOLING | 38MURAQ18AB3* |  |  | CAP**3017AL* | PG96MSAA30040A** | 17600 |  |  | 16 | 8.5 | 18300 |  |  | 18800 | 102.7% | 2.26 | Both | 366.6667 | 1.4667 | HRCU-A-CB (Split System: Heat Pump with Remote Outdoor Unit-Air-Source) | N/A
214279749 | Central Heat Pump | PAYNE HEATING AND COOLING | 38MURAQ18AB3* |  |  | CAP**2517AL* | PG96MSAA48060B** | 17700 |  |  | 16 | 8.5 | 17600 |  |  | 17800 | 101.1% | 2.14 | Both | 368.75 | 1.475 | HRCU-A-CB (Split System: Heat Pump with Remote Outdoor Unit-Air-Source) | N/A
212979998 | Central Heat Pump | SMART COMFORT | DLCURAH18ABK |  |  | EN(A,D)4X24L17** | *80MS(N,L)0901714A* | 17400 |  |  | 16 | 8.5 | 18500 |  |  | 19200 | 103.8% | 2.3 | Both | 362.5 | 1.45 | HRCU-A-CB (Split System: Heat Pump with Remote Outdoor Unit-Air-Source) | N/A
212975472 | Central Heat Pump | SMART COMFORT | DLCURAH18ABK |  |  | EN(A,D)4X24L17** | *96VTN0601412B* | 17500 |  |  | 16 | 8.5 | 18500 |  |  | 19200 | 103.8% | 2.3 | Both | 364.5833 | 1.4583 | HRCU-A-CB (Split System: Heat Pump with Remote Outdoor Unit-Air-Source) | N/A
212973380 | Central Heat Pump | SMART COMFORT | DLCURAH18ABK |  |  | EN(A,D)4X24L17** | *96VSN0601412B* | 17500 |  |  | 16 | 8.5 | 18500 |  |  | 19200 | 103.8% | 2.3 | Both | 364.5833 | 1.4583 | HRCU-A-CB (Split System: Heat Pump with Remote Outdoor Unit-Air-Source) | N/A
212984214 | Central Heat Pump | SMART COMFORT | DLCURAH18ABK |  |  | EN(A,D)4X24L17** | *92MSN0601714A* | 17500 |  |  | 16 | 8.5 | 18500 |  |  | 19200 | 103.8% | 2.3 | Both | 364.5833 | 1.4583 | HRCU-A-CB (Split System: Heat Pump with Remote Outdoor Unit-Air-Source) | N/A
214279757 | Central Heat Pump | SMART COMFORT | DLCURAH18ABK |  |  | EA*4X25L17A* | *96MSM0601716A* | 17700 |  |  | 16 | 8.5 | 17600 |  |  | 17800 | 101.1% | 2.14 | Both | 368.75 | 1.475 | HRCU-A-CB (Split System: Heat Pump with Remote Outdoor Unit-Air-Source) | N/A
213353745 | Central Heat Pump | SMART COMFORT | DLCURAH18ABK |  |  | F5MA4*24L*B* |  | 18100 |  |  | 16 | 8.5 | 18600 |  |  | 18600 | 100% | 2.24 | Both | 377.0833 | 1.5083 | HRCU-A-CB (Split System: Heat Pump with Remote Outdoor Unit-Air-Source) | N/A
212973311 | Central Heat Pump | TEMPSTAR | DLCURAH18ABK |  |  | EA*4X24L14A* | *96VSN0601412B* | 17200 |  |  | 16 | 8.5 | 18100 |  |  | 19400 | 107.2% | 2.34 | Both | 358.3333 | 1.4333 | HRCU-A-CB (Split System: Heat Pump with Remote Outdoor Unit-Air-Source) | N/A
212988791 | Central Heat Pump | TEMPSTAR | DLCURAH18ABK |  |  | EA*4X24L17A* | *95MSU0401712A* | 17200 |  |  | 16 | 8.5 | 18200 |  |  | 19400 | 106.6% | 2.34 | Both | 358.3333 | 1.4333 | HRCU-A-CB (Split System: Heat Pump with Remote Outdoor Unit-Air-Source) | N/A
212977788 | Central Heat Pump | TEMPSTAR | DLCURAH18ABK |  |  | EN(A,D)4X18L14** | *80MS(N,L)0451412A* | 17200 |  |  | 16 | 8.5 | 18400 |  |  | 19800 | 107.6% | 2.4 | Both | 358.3333 | 1.4333 | HRCU-A-CB (Split System: Heat Pump with Remote Outdoor Unit-Air-Source) | N/A
212973051 | Central Heat Pump | TEMPSTAR | DLCURAH18ABK |  |  | EA*4X30L17A* | *96VSN0401712B* | 17400 |  |  | 16 | 8.5 | 18000 |  |  | 19200 | 106.7% | 2.3 | Both | 362.5 | 1.45 | HRCU-A-CB (Split System: Heat Pump with Remote Outdoor Unit-Air-Source) | N/A
212978306 | Central Heat Pump | TEMPSTAR | DLCURAH18ABK |  |  | EN(A,D)4X18L14** | *80MS(N,L)0701412A* | 17400 |  |  | 16 | 8.5 | 18500 |  |  | 19700 | 106.5% | 2.38 | Both | 362.5 | 1.45 | HRCU-A-CB (Split System: Heat Pump with Remote Outdoor Unit-Air-Source) | N/A
212983679 | Central Heat Pump | AIRQUEST | DLCURAH18ABK |  |  | EA*4X30L17A* | *92MSN0601412A* | 17400 |  |  | 16.5 | 8.5 | 18000 |  |  | 18900 | 105% | 2.28 | Both | 362.5 | 1.45 | HRCU-A-CB (Split System: Heat Pump with Remote Outdoor Unit-Air-Source) | N/A
212977757 | Central Heat Pump | AIRQUEST | DLCURAH18ABK |  |  | EA*4X30L14A* | *80MS(N,L)0451412A* | 17600 |  |  | 16.5 | 8.5 | 18100 |  |  | 18700 | 103.3% | 2.24 | Both | 366.6667 | 1.4667 | HRCU-A-CB (Split System: Heat Pump with Remote Outdoor Unit-Air-Source) | N/A
212970861 | Central Heat Pump | AIRQUEST | DLCURAH18ABK |  |  | EA*4X24L14A* | *80VTL0451412B* | 17700 |  |  | 16.5 | 8.5 | 18600 |  |  | 19400 | 104.3% | 2.32 | Both | 368.75 | 1.475 | HRCU-A-CB (Split System: Heat Pump with Remote Outdoor Unit-Air-Source) | N/A
212982339 | Central Heat Pump | AIRQUEST | DLCURAH24ABK |  |  | EN(A,D)4X30L17** | *80MSU0401712A* | 23800 |  |  | 16.5 | 8.5 | 25800 |  |  | 23800 | 92.25% | 1.98 | Both | 495.8333 | 1.9833 | HRCU-A-CB (Split System: Heat Pump with Remote Outdoor Unit-Air-Source) | N/A
212969999 | Central Heat Pump | ARCOAIRE | DLCURAH18ABK |  |  | EA*4X30L17A* | *80VSL0701716B* | 17500 |  |  | 16.5 | 8.5 | 18000 |  |  | 18700 | 103.9% | 2.26 | Both | 364.5833 | 1.4583 | HRCU-A-CB (Split System: Heat Pump with Remote Outdoor Unit-Air-Source) | N/A
212977722 | Central Heat Pump | ARCOAIRE | DLCURAH18ABK |  |  | EA*4X24L14A* | *80MS(N,L)0451412A* | 17500 |  |  | 16.5 | 8.5 | 18400 |  |  | 19500 | 106% | 2.34 | Both | 364.5833 | 1.4583 | HRCU-A-CB (Split System: Heat Pump with Remote Outdoor Unit-Air-Source) | N/A
212977731 | Central Heat Pump | BRYANT HEATING AND COOLING SYSTEMS | 38MURAQ18AB3* |  |  | CAP**2417AL* | 8(0,1)*SB36045M14*** | 17500 |  |  | 16.5 | 8.5 | 18400 |  |  | 19400 | 105.4% | 2.34 | Both | 364.5833 | 1.4583 | HRCU-A-CB (Split System: Heat Pump with Remote Outdoor Unit-Air-Source) | N/A
212971353 | Central Heat Pump | BRYANT HEATING AND COOLING SYSTEMS | 38MURAQ18AB3* |  |  | CAP**2414AL* | 82*TB36045V14*** | 17600 |  |  | 16.5 | 8.5 | 18500 |  |  | 19400 | 104.9% | 2.34 | Both | 366.6667 | 1.4667 | HRCU-A-CB (Split System: Heat Pump with Remote Outdoor Unit-Air-Source) | N/A
214228980 | Central Heat Pump | BRYANT HEATING AND COOLING SYSTEMS | 38MURAQ18AB3* |  |  | CAP**2417AL* | 83*SB48060M17*** | 17600 |  |  | 16.5 | 8.5 | 18600 |  |  | 19100 | 102.7% | 2.3 | Both | 366.6667 | 1.4667 | HRCU-A-CB (Split System: Heat Pump with Remote Outdoor Unit-Air-Source) | N/A
212984194 | Central Heat Pump | BRYANT HEATING AND COOLING SYSTEMS | 38MURAQ18AB3* |  |  | CAP**3017AL* | 912SE42060M17*** | 17700 |  |  | 16.5 | 8.5 | 18300 |  |  | 18700 | 102.2% | 2.24 | Both | 368.75 | 1.475 | HRCU-A-CB (Split System: Heat Pump with Remote Outdoor Unit-Air-Source) | N/A
212969527 | Central Heat Pump | BRYANT HEATING AND COOLING SYSTEMS | 38MURAQ18AB3* |  |  | CAP**2417AL* | 82*SB36045V14*** | 17700 |  |  | 16.5 | 8.5 | 18600 |  |  | 19300 | 103.8% | 2.32 | Both | 368.75 | 1.475 | HRCU-A-CB (Split System: Heat Pump with Remote Outdoor Unit-Air-Source) | N/A
212969547 | Central Heat Pump | BRYANT HEATING AND COOLING SYSTEMS | 38MURAQ18AB3* |  |  | CAP**3014AL* | 82*SB36045V14*** | 17800 |  |  | 16.5 | 8.5 | 18400 |  |  | 18800 | 102.2% | 2.26 | Both | 370.8333 | 1.4833 | HRCU-A-CB (Split System: Heat Pump with Remote Outdoor Unit-Air-Source) | N/A
212975419 | Central Heat Pump | CARRIER | 38MURAQ18AB3* |  |  | CAP**3014AL* | 59TP6C060V14**12 | 17400 |  |  | 16.5 | 8.5 | 18000 |  |  | 18900 | 105% | 2.28 | Both | 362.5 | 1.45 | HRCU-A-CB (Split System: Heat Pump with Remote Outdoor Unit-Air-Source) | N/A
212977754 | Central Heat Pump | CARRIER | 38MURAQ18AB3* |  |  | CAP**3014AL* | 58S(B,C)*B045M14**12 | 17600 |  |  | 16.5 | 8.5 | 18100 |  |  | 18700 | 103.3% | 2.24 | Both | 366.6667 | 1.4667 | HRCU-A-CB (Split System: Heat Pump with Remote Outdoor Unit-Air-Source) | N/A
212969550 | Central Heat Pump | COMFORTMAKER | DLCURAH18ABK |  |  | EA*4X30L14A* | *80VSL0451412B* | 17800 |  |  | 16.5 | 8.5 | 18400 |  |  | 18800 | 102.2% | 2.26 | Both | 370.8333 | 1.4833 | HRCU-A-CB (Split System: Heat Pump with Remote Outdoor Unit-Air-Source) | N/A
212971439 | Central Heat Pump | COMFORTMAKER | DLCURAH18ABK |  |  | EA*4X19L17A* | *80VTL0701716B* | 18000 |  |  | 16.5 | 8.5 | 18000 |  |  | 17800 | 98.89% | 2.14 | Both | 375 | 1.5 | HRCU-A-CB (Split System: Heat Pump with Remote Outdoor Unit-Air-Source) | N/A
212981801 | Central Heat Pump | COMFORTMAKER | DLCURAH24ABK |  |  | EN(A,D,W)4X36L17** | *80MSU1002120A* | 23800 |  |  | 16.5 | 8.5 | 26400 |  |  | 24000 | 90.91% | 1.98 | Both | 495.8333 | 1.9833 | HRCU-A-CB (Split System: Heat Pump with Remote Outdoor Unit-Air-Source) | N/A
214570763 | Central Heat Pump | COMFORTMAKER | CVH825GKA3* |  |  | EA*4X48L24A*+WALLCON | *97CMN0602120B* | 24000 |  |  | 16.5 | 8.5 | 21000 |  |  | 16600 | 79.05% | 2 | Both | 500 | 2 | HRCU-A-CB (Split System: Heat Pump with Remote Outdoor Unit-Air-Source) | N/A
212978240 | Central Heat Pump | DAY & NIGHT | DLCURAH18ABK |  |  | EA*4X24L14A* | *80MS(N,L)0701412A* | 17600 |  |  | 16.5 | 8.5 | 18500 |  |  | 19400 | 104.9% | 2.34 | Both | 366.6667 | 1.4667 | HRCU-A-CB (Split System: Heat Pump with Remote Outdoor Unit-Air-Source) | N/A
212978252 | Central Heat Pump | DAY & NIGHT | DLCURAH18ABK |  |  | EA*4X24L17A* | *80MS(N,L)0701412A* | 17600 |  |  | 16.5 | 8.5 | 18500 |  |  | 19400 | 104.9% | 2.34 | Both | 366.6667 | 1.4667 | HRCU-A-CB (Split System: Heat Pump with Remote Outdoor Unit-Air-Source) | N/A
212978276 | Central Heat Pump | DAY & NIGHT | DLCURAH18ABK |  |  | EA*4X30L14A* | *80MS(N,L)0701412A* | 17700 |  |  | 16.5 | 8.5 | 18200 |  |  | 18700 | 102.7% | 2.24 | Both | 368.75 | 1.475 | HRCU-A-CB (Split System: Heat Pump with Remote Outdoor Unit-Air-Source) | N/A
212978784 | Central Heat Pump | GRANDAIRE | WDLCURAH18ABK |  |  | WLA*304BA* | WFE*070B036C* | 17600 |  |  | 16.5 | 8.5 | 18200 |  |  | 19200 | 105.5% | 2.32 | Both | 366.6667 | 1.4667 | HRCU-A-CB (Split System: Heat Pump with Remote Outdoor Unit-Air-Source) | N/A
212979952 | Central Heat Pump | GRANDAIRE | WDLCURAH18ABK |  |  | WLA*194BA* | WFE*090B042C* | 18000 |  |  | 16.5 | 8.5 | 18000 |  |  | 19400 | 107.8% | 2.34 | Both | 375 | 1.5 | HRCU-A-CB (Split System: Heat Pump with Remote Outdoor Unit-Air-Source) | N/A
212982359 | Central Heat Pump | GRANDAIRE | WDLCURAH24ABK |  |  | WLN(C,W)364BA* | WFEU040B036B* | 23800 |  |  | 16.5 | 8.5 | 25800 |  |  | 23800 | 92.25% | 1.98 | Both | 495.8333 | 1.9833 | HRCU-A-CB (Split System: Heat Pump with Remote Outdoor Unit-Air-Source) | N/A
212981807 | Central Heat Pump | GRANDAIRE | WDLCURAH24ABK |  |  | WLN(C,W)364BA* | WFEU100C060B* | 23800 |  |  | 16.5 | 8.5 | 26400 |  |  | 24800 | 93.94% | 2.08 | Both | 495.8333 | 1.9833 | HRCU-A-CB (Split System: Heat Pump with Remote Outdoor Unit-Air-Source) | N/A
212978781 | Central Heat Pump | HEIL | DLCURAH18ABK |  |  | EA*4X30L17A* | *80MS(N,L)0701712A* | 17600 |  |  | 16.5 | 8.5 | 18200 |  |  | 18800 | 103.3% | 2.26 | Both | 366.6667 | 1.4667 | HRCU-A-CB (Split System: Heat Pump with Remote Outdoor Unit-Air-Source) | N/A
212982355 | Central Heat Pump | HEIL | DLCURAH24ABK |  |  | EN(A,D,W)4X36L17** | *80MSU0401712A* | 23800 |  |  | 16.5 | 8.5 | 25800 |  |  | 23800 | 92.25% | 1.98 | Both | 495.8333 | 1.9833 | HRCU-A-CB (Split System: Heat Pump with Remote Outdoor Unit-Air-Source) | N/A
212970878 | Central Heat Pump | KEEPRITE | DLCURAH18ABK |  |  | EA*4X24L17A* | *80VTL0451412B* | 17700 |  |  | 16.5 | 8.5 | 18600 |  |  | 19300 | 103.8% | 2.32 | Both | 368.75 | 1.475 | HRCU-A-CB (Split System: Heat Pump with Remote Outdoor Unit-Air-Source) | N/A
212969553 | Central Heat Pump | KEEPRITE | DLCURAH18ABK |  |  | EA*4X30L14A* | *80VSL0451412B* | 17800 |  |  | 16.5 | 8.5 | 18400 |  |  | 18800 | 102.2% | 2.26 | Both | 370.8333 | 1.4833 | HRCU-A-CB (Split System: Heat Pump with Remote Outdoor Unit-Air-Source) | N/A
212979949 | Central Heat Pump | KEEPRITE | DLCURAH18ABK |  |  | EA*4X19L17A* | *80MS(N,L)0901714A* | 18000 |  |  | 16.5 | 8.5 | 18000 |  |  | 17800 | 98.89% | 2.14 | Both | 375 | 1.5 | HRCU-A-CB (Split System: Heat Pump with Remote Outdoor Unit-Air-Source) | N/A
212975432 | Central Heat Pump | PAYNE HEATING AND COOLING | 38MURAQ18AB3* |  |  | CAP**3017AL* | PG96VTAB36060A** | 17400 |  |  | 16.5 | 8.5 | 18000 |  |  | 18700 | 103.9% | 2.26 | Both | 362.5 | 1.45 | HRCU-A-CB (Split System: Heat Pump with Remote Outdoor Unit-Air-Source) | N/A
212970872 | Central Heat Pump | PAYNE HEATING AND COOLING | 38MURAQ18AB3* |  |  | CAP**2417AL* | PG80VTLB36045A** | 17700 |  |  | 16.5 | 8.5 | 18600 |  |  | 19300 | 103.8% | 2.32 | Both | 368.75 | 1.475 | HRCU-A-CB (Split System: Heat Pump with Remote Outdoor Unit-Air-Source) | N/A
214229003 | Central Heat Pump | PAYNE HEATING AND COOLING | 38MURAQ18AB3* |  |  | CAP**3017AL* | PG80MSUA48060B** | 17800 |  |  | 16.5 | 8.5 | 18400 |  |  | 18500 | 100.5% | 2.24 | Both | 370.8333 | 1.4833 | HRCU-A-CB (Split System: Heat Pump with Remote Outdoor Unit-Air-Source) | N/A
212971436 | Central Heat Pump | PAYNE HEATING AND COOLING | 38MURAQ18AB3* |  |  | CAP**1917AL* | PG80VTLB48070B** | 18000 |  |  | 16.5 | 8.5 | 18000 |  |  | 17800 | 98.89% | 2.14 | Both | 375 | 1.5 | HRCU-A-CB (Split System: Heat Pump with Remote Outdoor Unit-Air-Source) | N/A
212981798 | Central Heat Pump | PAYNE HEATING AND COOLING | 38MURAQ24AB3* |  |  | CNPV*3617AL* | PG80MSUA60100C** | 23800 |  |  | 16.5 | 8.5 | 26400 |  |  | 24000 | 90.91% | 1.98 | Both | 495.8333 | 1.9833 | HRCU-A-CB (Split System: Heat Pump with Remote Outdoor Unit-Air-Source) | N/A
212969524 | Central Heat Pump | SMART COMFORT | DLCURAH18ABK |  |  | EA*4X24L14A* | *80VSL0451412B* | 17700 |  |  | 16.5 | 8.5 | 18600 |  |  | 19400 | 104.3% | 2.32 | Both | 368.75 | 1.475 | HRCU-A-CB (Split System: Heat Pump with Remote Outdoor Unit-Air-Source) | N/A
212982345 | Central Heat Pump | SMART COMFORT | DLCURAH24ABK |  |  | EN(A,D)4X30L17** | *80MSU0401712A* | 23800 |  |  | 16.5 | 8.5 | 25800 |  |  | 23800 | 92.25% | 1.98 | Both | 495.8333 | 1.9833 | HRCU-A-CB (Split System: Heat Pump with Remote Outdoor Unit-Air-Source) | N/A
212983685 | Central Heat Pump | TEMPSTAR | DLCURAH18ABK |  |  | EA*4X30L17A* | *92MSN0601412A* | 17400 |  |  | 16.5 | 8.5 | 18000 |  |  | 19800 | 110% | 2.38 | Both | 362.5 | 1.45 | HRCU-A-CB (Split System: Heat Pump with Remote Outdoor Unit-Air-Source) | N/A
214229192 | Central Heat Pump | AIRQUEST | DLCURAH24ABK |  |  | EN(A,D)4X30L17** | *80MSU0601716A* | 23600 |  |  | 17 | 8.5 | 25600 |  |  | 24000 | 93.75% | 2 | Both | 491.6667 | 1.9667 | HRCU-A-CB (Split System: Heat Pump with Remote Outdoor Unit-Air-Source) | N/A
212976692 | Central Heat Pump | AIRQUEST | DLCURAH24ABK |  |  | EN(A,D)4X36L21** | *96VTN1002120B* | 23600 |  |  | 17 | 8.5 | 26200 |  |  | 24600 | 93.89% | 2.04 | Both | 491.6667 | 1.9667 | HRCU-A-CB (Split System: Heat Pump with Remote Outdoor Unit-Air-Source) | N/A
212987822 | Central Heat Pump | AIRQUEST | DLCURAH24ABK |  |  | EN(A,D)4X36L21** | *96MSN0802120A* | 23600 |  |  | 17 | 8.5 | 26400 |  |  | 24200 | 91.67% | 2.02 | Both | 491.6667 | 1.9667 | HRCU-A-CB (Split System: Heat Pump with Remote Outdoor Unit-Air-Source) | N/A
212979242 | Central Heat Pump | AIRQUEST | DLCURAH24ABK |  |  | EN(A,D)4X36L21** | *80MS(N,L)0701716A* | 23600 |  |  | 17 | 8.5 | 26400 |  |  | 24200 | 91.67% | 2.02 | Both | 491.6667 | 1.9667 | HRCU-A-CB (Split System: Heat Pump with Remote Outdoor Unit-Air-Source) | N/A
212989252 | Central Heat Pump | AIRQUEST | DLCURAH24ABK |  |  | EN(A,D)4X36L21** | *95MSU0601716A* | 23600 |  |  | 17 | 8.5 | 26400 |  |  | 24400 | 92.42% | 2.02 | Both | 491.6667 | 1.9667 | HRCU-A-CB (Split System: Heat Pump with Remote Outdoor Unit-Air-Source) | N/A
212983619 | Central Heat Pump | AIRQUEST | DLCURAH24ABK |  |  | EN(A,D,W)4X36L17** | *92MSN0601412A* | 23800 |  |  | 17 | 8.5 | 26400 |  |  | 23800 | 90.15% | 1.98 | Both | 495.8333 | 1.9833 | HRCU-A-CB (Split System: Heat Pump with Remote Outdoor Unit-Air-Source) | N/A
212974104 | Central Heat Pump | AIRQUEST | DLCURAH24ABK |  |  | EA*4X37L21A* | *96VSN0802120B* | 24400 |  |  | 17 | 8.5 | 25200 |  |  | 21400 | 84.92% | 1.8 | Both | 508.3333 | 2.0333 | HRCU-A-CB (Split System: Heat Pump with Remote Outdoor Unit-Air-Source) | N/A
212979231 | Central Heat Pump | ARCOAIRE | DLCURAH24ABK |  |  | EN(A,D,W)4X36L17** | *80MS(N,L)0701716A* | 23600 |  |  | 17 | 8.5 | 26400 |  |  | 24400 | 92.42% | 2.02 | Both | 491.6667 | 1.9667 | HRCU-A-CB (Split System: Heat Pump with Remote Outdoor Unit-Air-Source) | N/A
212983610 | Central Heat Pump | ARCOAIRE | DLCURAH24ABK |  |  | EN(A,D)4X30L17** | *92MSN0601412A* | 23800 |  |  | 17 | 8.5 | 26400 |  |  | 23800 | 90.15% | 1.98 | Both | 495.8333 | 1.9833 | HRCU-A-CB (Split System: Heat Pump with Remote Outdoor Unit-Air-Source) | N/A
212980281 | Central Heat Pump | ARCOAIRE | DLCURAH24ABK |  |  | EN(A,D)4X36L21** | *80MS(N,L)0902116A* | 23800 |  |  | 17 | 8.5 | 26400 |  |  | 24000 | 90.91% | 2 | Both | 495.8333 | 1.9833 | HRCU-A-CB (Split System: Heat Pump with Remote Outdoor Unit-Air-Source) | N/A
212979906 | Central Heat Pump | BRYANT HEATING AND COOLING SYSTEMS | 38MURAQ24AB3* |  |  | CNPV*3017AL* | 8(0,1)*SB42090M17*** | 23600 |  |  | 17 | 8.5 | 26400 |  |  | 24400 | 92.42% | 2.02 | Both | 491.6667 | 1.9667 | HRCU-A-CB (Split System: Heat Pump with Remote Outdoor Unit-Air-Source) | N/A
212984134 | Central Heat Pump | BRYANT HEATING AND COOLING SYSTEMS | 38MURAQ24AB3* |  |  | CNPV*3617AL* | 912SE42060M17*** | 23600 |  |  | 17 | 8.5 | 26400 |  |  | 24400 | 92.42% | 2.02 | Both | 491.6667 | 1.9667 | HRCU-A-CB (Split System: Heat Pump with Remote Outdoor Unit-Air-Source) | N/A
212979228 | Central Heat Pump | BRYANT HEATING AND COOLING SYSTEMS | 38MURAQ24AB3* |  |  | CNPV*3617AL* | 8(0,1)*SB48070M17*** | 23600 |  |  | 17 | 8.5 | 26400 |  |  | 24400 | 92.42% | 2.02 | Both | 491.6667 | 1.9667 | HRCU-A-CB (Split System: Heat Pump with Remote Outdoor Unit-Air-Source) | N/A
212982720 | Central Heat Pump | CARRIER | 38MURAQ24AB3* |  |  | CNPV*3621AL* | 58SU*B080M21**20 | 23400 |  |  | 17 | 8.5 | 25800 |  |  | 23800 | 92.25% | 2 | Both | 487.5 | 1.95 | HRCU-A-CB (Split System: Heat Pump with Remote Outdoor Unit-Air-Source) | N/A
212971230 | Central Heat Pump | CARRIER | 38MURAQ24AB3* |  |  | CNPV*3017AL* | 58TP*B045V14**12 | 23600 |  |  | 17 | 8.5 | 26200 |  |  | 24600 | 93.89% | 2.04 | Both | 491.6667 | 1.9667 | HRCU-A-CB (Split System: Heat Pump with Remote Outdoor Unit-Air-Source) | N/A
212979929 | Central Heat Pump | CARRIER | 38MURAQ24AB3* |  |  | CNPV*3621AL* | 58S(B,C)*B090M17**14 | 23600 |  |  | 17 | 8.5 | 26400 |  |  | 24400 | 92.42% | 2.02 | Both | 491.6667 | 1.9667 | HRCU-A-CB (Split System: Heat Pump with Remote Outdoor Unit-Air-Source) | N/A
212977682 | Central Heat Pump | CARRIER | 38MURAQ24AB3* |  |  | CNPV*3017AL* | 58S(B,C)*B045M14**12 | 23600 |  |  | 17 | 8.5 | 26400 |  |  | 24200 | 91.67% | 2 | Both | 491.6667 | 1.9667 | HRCU-A-CB (Split System: Heat Pump with Remote Outdoor Unit-Air-Source) | N/A
212979511 | Central Heat Pump | CARRIER | 38MURAQ24AB3* |  |  | CNPV*3621AL* | 58S(B,C)*B070M21**16 | 23800 |  |  | 17 | 8.5 | 26400 |  |  | 24000 | 90.91% | 2 | Both | 495.8333 | 1.9833 | HRCU-A-CB (Split System: Heat Pump with Remote Outdoor Unit-Air-Source) | N/A
212971414 | Central Heat Pump | CARRIER | 38MURAQ24AB3* |  |  | CNPV*3017AL* | 58TP*B070V14**12 | 23800 |  |  | 17 | 8.5 | 26400 |  |  | 24000 | 90.91% | 2 | Both | 495.8333 | 1.9833 | HRCU-A-CB (Split System: Heat Pump with Remote Outdoor Unit-Air-Source) | N/A
212989242 | Central Heat Pump | COMFORTMAKER | DLCURAH24ABK |  |  | EN(A,D,W)4X36L17** | *95MSU0601716A* | 23600 |  |  | 17 | 8.5 | 26400 |  |  | 24400 | 92.42% | 2.02 | Both | 491.6667 | 1.9667 | HRCU-A-CB (Split System: Heat Pump with Remote Outdoor Unit-Air-Source) | N/A
212976076 | Central Heat Pump | COMFORTMAKER | DLCURAH24ABK |  |  | EA*4X37L21A* | *96VTN0801716B* | 24600 |  |  | 17 | 8.5 | 25200 |  |  | 21200 | 84.13% | 1.78 | Both | 512.5 | 2.05 | HRCU-A-CB (Split System: Heat Pump with Remote Outdoor Unit-Air-Source) | N/A
212972428 | Central Heat Pump | DAY & NIGHT | DLCURAH24ABK |  |  | EN(A,D)4X36L21** | *80VTL1102122B* | 23800 |  |  | 17 | 8.5 | 26400 |  |  | 24000 | 90.91% | 1.98 | Both | 495.8333 | 1.9833 | HRCU-A-CB (Split System: Heat Pump with Remote Outdoor Unit-Air-Source) | N/A
212974107 | Central Heat Pump | DAY & NIGHT | DLCURAH24ABK |  |  | EA*4X37L21A* | *96VSN0802120B* | 24400 |  |  | 17 | 8.5 | 25200 |  |  | 21400 | 84.92% | 1.8 | Both | 508.3333 | 2.0333 | HRCU-A-CB (Split System: Heat Pump with Remote Outdoor Unit-Air-Source) | N/A
212989232 | Central Heat Pump | HEIL | DLCURAH24ABK |  |  | EN(A,D)4X30L17** | *95MSU0601716A* | 23600 |  |  | 17 | 8.5 | 26400 |  |  | 24400 | 92.42% | 2.02 | Both | 491.6667 | 1.9667 | HRCU-A-CB (Split System: Heat Pump with Remote Outdoor Unit-Air-Source) | N/A
212984140 | Central Heat Pump | HEIL | DLCURAH24ABK |  |  | EN(A,D,W)4X36L17** | *92MSN0601714A* | 23600 |  |  | 17 | 8.5 | 26400 |  |  | 24400 | 92.42% | 2.02 | Both | 491.6667 | 1.9667 | HRCU-A-CB (Split System: Heat Pump with Remote Outdoor Unit-Air-Source) | N/A
212983613 | Central Heat Pump | HEIL | DLCURAH24ABK |  |  | EN(A,D)4X30L17** | *92MSN0601412A* | 23800 |  |  | 17 | 8.5 | 26400 |  |  | 23800 | 90.15% | 1.98 | Both | 495.8333 | 1.9833 | HRCU-A-CB (Split System: Heat Pump with Remote Outdoor Unit-Air-Source) | N/A
212976408 | Central Heat Pump | HEIL | DLCURAH24ABK |  |  | EA*4X37L21A* | *96VTN0802120B* | 24400 |  |  | 17 | 8.5 | 25200 |  |  | 21400 | 84.92% | 1.8 | Both | 508.3333 | 2.0333 | HRCU-A-CB (Split System: Heat Pump with Remote Outdoor Unit-Air-Source) | N/A
212969833 | Central Heat Pump | KEEPRITE | DLCURAH24ABK |  |  | EN(A,D)4X30L17** | *80VSL0451412B* | 23600 |  |  | 17 | 8.5 | 26200 |  |  | 24600 | 93.89% | 2.04 | Both | 491.6667 | 1.9667 | HRCU-A-CB (Split System: Heat Pump with Remote Outdoor Unit-Air-Source) | N/A
212971728 | Central Heat Pump | KEEPRITE | DLCURAH24ABK |  |  | EN(A,D,W)4X36L17** | *80VTL0701716B* | 23600 |  |  | 17 | 8.5 | 26400 |  |  | 24200 | 91.67% | 2.02 | Both | 491.6667 | 1.9667 | HRCU-A-CB (Split System: Heat Pump with Remote Outdoor Unit-Air-Source) | N/A
212981008 | Central Heat Pump | PAYNE HEATING AND COOLING | 38MURAQ24AB3* |  |  | CNPV*3621AL* | PG80MS(A,L)A60110C** | 23400 |  |  | 17 | 8.5 | 26200 |  |  | 24600 | 93.89% | 2.06 | Both | 487.5 | 1.95 | HRCU-A-CB (Split System: Heat Pump with Remote Outdoor Unit-Air-Source) | N/A
212979229 | Central Heat Pump | PAYNE HEATING AND COOLING | 38MURAQ24AB3* |  |  | CNPV*3617AL* | PG80MS(A,L)A48070B** | 23600 |  |  | 17 | 8.5 | 26400 |  |  | 24400 | 92.42% | 2.02 | Both | 491.6667 | 1.9667 | HRCU-A-CB (Split System: Heat Pump with Remote Outdoor Unit-Air-Source) | N/A
212971711 | Central Heat Pump | PAYNE HEATING AND COOLING | 38MURAQ24AB3* |  |  | CNPV*3017AL* | PG80VTLB48070B** | 23600 |  |  | 17 | 8.5 | 26400 |  |  | 24200 | 91.67% | 2.02 | Both | 491.6667 | 1.9667 | HRCU-A-CB (Split System: Heat Pump with Remote Outdoor Unit-Air-Source) | N/A
212972424 | Central Heat Pump | PAYNE HEATING AND COOLING | 38MURAQ24AB3* |  |  | CNPV*3621AL* | PG80VTLB66110C** | 23800 |  |  | 17 | 8.5 | 26400 |  |  | 24000 | 90.91% | 1.98 | Both | 495.8333 | 1.9833 | HRCU-A-CB (Split System: Heat Pump with Remote Outdoor Unit-Air-Source) | N/A
212980279 | Central Heat Pump | PAYNE HEATING AND COOLING | 38MURAQ24AB3* |  |  | CNPV*3621AL* | PG80MS(A,L)A48090C** | 23800 |  |  | 17 | 8.5 | 26400 |  |  | 24000 | 90.91% | 2 | Both | 495.8333 | 1.9833 | HRCU-A-CB (Split System: Heat Pump with Remote Outdoor Unit-Air-Source) | N/A
212980605 | Central Heat Pump | SMART COMFORT | DLCURAH24ABK |  |  | EN(A,D)4X36L21** | *80MS(N,L)0902120A* | 23600 |  |  | 17 | 8.5 | 26200 |  |  | 24400 | 93.13% | 2.04 | Both | 491.6667 | 1.9667 | HRCU-A-CB (Split System: Heat Pump with Remote Outdoor Unit-Air-Source) | N/A
212979926 | Central Heat Pump | SMART COMFORT | DLCURAH24ABK |  |  | EN(A,D,W)4X36L17** | *80MS(N,L)0901714A* | 23600 |  |  | 17 | 8.5 | 26400 |  |  | 24400 | 92.42% | 2.02 | Both | 491.6667 | 1.9667 | HRCU-A-CB (Split System: Heat Pump with Remote Outdoor Unit-Air-Source) | N/A
212989258 | Central Heat Pump | SMART COMFORT | DLCURAH24ABK |  |  | EN(A,D)4X36L21** | *95MSU0601716A* | 23600 |  |  | 17 | 8.5 | 26400 |  |  | 24400 | 92.42% | 2.02 | Both | 491.6667 | 1.9667 | HRCU-A-CB (Split System: Heat Pump with Remote Outdoor Unit-Air-Source) | N/A
212971240 | Central Heat Pump | TEMPSTAR | DLCURAH24ABK |  |  | EN(A,D)4X30L17** | *80VTL0451412B* | 23600 |  |  | 17 | 8.5 | 26200 |  |  | 24600 | 93.89% | 2.04 | Both | 491.6667 | 1.9667 | HRCU-A-CB (Split System: Heat Pump with Remote Outdoor Unit-Air-Source) | N/A
212977692 | Central Heat Pump | TEMPSTAR | DLCURAH24ABK |  |  | EN(A,D)4X30L17** | *80MS(N,L)0451412A* | 23600 |  |  | 17 | 8.5 | 26400 |  |  | 24200 | 91.67% | 2 | Both | 491.6667 | 1.9667 | HRCU-A-CB (Split System: Heat Pump with Remote Outdoor Unit-Air-Source) | N/A
212976426 | Central Heat Pump | TEMPSTAR | DLCURAH24ABK |  |  | EN(A,D)4X36L21** | *96VTN0802120B* | 23800 |  |  | 17 | 8.5 | 26400 |  |  | 28000 | 106.1% | 1.78 | Both | 495.8333 | 1.9833 | HRCU-A-CB (Split System: Heat Pump with Remote Outdoor Unit-Air-Source) | N/A
212972684 | Central Heat Pump | AIRQUEST | DLCURAH18ABK |  |  | EA*4X24L17A* | *96VSN0401410B* | 17200 |  |  | 17.5 | 8.5 | 18200 |  |  | 19400 | 106.6% | 2.34 | Both | 358.3333 | 1.4333 | HRCU-A-CB (Split System: Heat Pump with Remote Outdoor Unit-Air-Source) | N/A
212978106 | Central Heat Pump | ARCOAIRE | DLCURAH24ABK |  |  | EA*4X25L17A* | *80MS(N,L)0701412A* | 24200 |  |  | 17.5 | 8.5 | 25200 |  |  | 21800 | 86.51% | 1.82 | Both | 504.1667 | 2.0167 | HRCU-A-CB (Split System: Heat Pump with Remote Outdoor Unit-Air-Source) | N/A
212978635 | Central Heat Pump | ARCOAIRE | DLCURAH24ABK |  |  | EA*4X25L17A* | *80MS(N,L)0701712A* | 24400 |  |  | 17.5 | 8.5 | 25200 |  |  | 21600 | 85.71% | 1.82 | Both | 508.3333 | 2.0333 | HRCU-A-CB (Split System: Heat Pump with Remote Outdoor Unit-Air-Source) | N/A
212978690 | Central Heat Pump | ARCOAIRE | DLCURAH24ABK |  |  | EA*4X37L21A* | *80MS(N,L)0701712A* | 24400 |  |  | 17.5 | 8.5 | 25200 |  |  | 21200 | 84.13% | 1.8 | Both | 508.3333 | 2.0333 | HRCU-A-CB (Split System: Heat Pump with Remote Outdoor Unit-Air-Source) | N/A
212984638 | Central Heat Pump | BRYANT HEATING AND COOLING SYSTEMS | 38MURAQ24AB3* |  |  | CAP**3721AL* | 912SE48080M17*** | 24200 |  |  | 17.5 | 8.5 | 25000 |  |  | 21400 | 85.6% | 1.8 | Both | 504.1667 | 2.0167 | HRCU-A-CB (Split System: Heat Pump with Remote Outdoor Unit-Air-Source) | N/A
212985348 | Central Heat Pump | BRYANT HEATING AND COOLING SYSTEMS | 38MURAQ24AB3* |  |  | CAP**3721AL* | 912SE60100M21*** | 24200 |  |  | 17.5 | 8.5 | 25200 |  |  | 21600 | 85.71% | 1.82 | Both | 504.1667 | 2.0167 | HRCU-A-CB (Split System: Heat Pump with Remote Outdoor Unit-Air-Source) | N/A
211243377 | Central Heat Pump | BRYANT HEATING AND COOLING SYSTEMS | 38MURAQ24AB3* |  |  | CAP**3721AL* | 83*SA36040E17*** | 24600 |  |  | 17.5 | 8.5 | 25200 |  |  | 21000 | 83.33% | 1.78 | Both | 512.5 | 2.05 | HRCU-A-CB (Split System: Heat Pump with Remote Outdoor Unit-Air-Source) | N/A
212978730 | Central Heat Pump | CARRIER | 38MURAQ24AB3* |  |  | CNPV*3621AL* | 58S(B,C)*B070M17**12 | 23400 |  |  | 17.5 | 8.5 | 26200 |  |  | 24600 | 93.89% | 2.06 | Both | 487.5 | 1.95 | HRCU-A-CB (Split System: Heat Pump with Remote Outdoor Unit-Air-Source) | N/A
212984661 | Central Heat Pump | CARRIER | 38MURAQ24AB3* |  |  | CNPV*3017AL* | 59SC2E080M17**16 | 23600 |  |  | 17.5 | 8.5 | 26200 |  |  | 24600 | 93.89% | 2.04 | Both | 491.6667 | 1.9667 | HRCU-A-CB (Split System: Heat Pump with Remote Outdoor Unit-Air-Source) | N/A
212985359 | Central Heat Pump | CARRIER | 38MURAQ24AB3* |  |  | CNPV*3621AL* | 59SC2E100M21**20 | 23600 |  |  | 17.5 | 8.5 | 26400 |  |  | 24200 | 91.67% | 2.02 | Both | 491.6667 | 1.9667 | HRCU-A-CB (Split System: Heat Pump with Remote Outdoor Unit-Air-Source) | N/A
212980994 | Central Heat Pump | CARRIER | 38MURAQ24AB3* |  |  | CAP**3721AL* | 58S(B,C)*B110M21**20 | 24800 |  |  | 17.5 | 8.5 | 25600 |  |  | 21200 | 82.81% | 1.8 | Both | 516.6667 | 2.0667 | HRCU-A-CB (Split System: Heat Pump with Remote Outdoor Unit-Air-Source) | N/A
212979196 | Central Heat Pump | COMFORTMAKER | DLCURAH24ABK |  |  | EA*4X37L21A* | *80MS(N,L)0701716A* | 24200 |  |  | 17.5 | 8.5 | 25200 |  |  | 21600 | 85.71% | 1.82 | Both | 504.1667 | 2.0167 | HRCU-A-CB (Split System: Heat Pump with Remote Outdoor Unit-Air-Source) | N/A
212972415 | Central Heat Pump | COMFORTMAKER | DLCURAH24ABK |  |  | EA*4X37L21A* | *80VTL1102122B* | 24400 |  |  | 17.5 | 8.5 | 25400 |  |  | 21600 | 85.04% | 1.8 | Both | 508.3333 | 2.0333 | HRCU-A-CB (Split System: Heat Pump with Remote Outdoor Unit-Air-Source) | N/A
212985044 | Central Heat Pump | COMFORTMAKER | DLCURAH24ABK |  |  | EA*4X37L21A* | *92MSN0802120A* | 24800 |  |  | 17.5 | 8.5 | 25600 |  |  | 21400 | 83.59% | 1.8 | Both | 516.6667 | 2.0667 | HRCU-A-CB (Split System: Heat Pump with Remote Outdoor Unit-Air-Source) | N/A
212974327 | Central Heat Pump | DAY & NIGHT | DLCURAH24ABK |  |  | EA*4X37L21A* | *96VSN1002120B* | 24800 |  |  | 17.5 | 8.5 | 25600 |  |  | 21200 | 82.81% | 1.8 | Both | 516.6667 | 2.0667 | HRCU-A-CB (Split System: Heat Pump with Remote Outdoor Unit-Air-Source) | N/A
212978641 | Central Heat Pump | GRANDAIRE | WDLCURAH24ABK |  |  | WLA*254BA* | WFE*070B036C* | 24400 |  |  | 17.5 | 8.5 | 25200 |  |  | 25000 | 99.21% | 2.1 | Both | 508.3333 | 2.0333 | HRCU-A-CB (Split System: Heat Pump with Remote Outdoor Unit-Air-Source) | N/A
212978638 | Central Heat Pump | HEIL | DLCURAH24ABK |  |  | EA*4X25L17A* | *80MS(N,L)0701712A* | 24400 |  |  | 17.5 | 8.5 | 25200 |  |  | 21600 | 85.71% | 1.82 | Both | 508.3333 | 2.0333 | HRCU-A-CB (Split System: Heat Pump with Remote Outdoor Unit-Air-Source) | N/A
211242893 | Central Heat Pump | HEIL | DLCURAH24ABK |  |  | EA*4X37L17A* | *80ESU0401712A* | 24400 |  |  | 17.5 | 8.5 | 25400 |  |  | 21800 | 85.83% | 1.82 | Both | 508.3333 | 2.0333 | HRCU-A-CB (Split System: Heat Pump with Remote Outdoor Unit-Air-Source) | N/A
212981001 | Central Heat Pump | HEIL | DLCURAH24ABK |  |  | EA*4X37L21A* | *80MS(N,L)1102120A* | 24800 |  |  | 17.5 | 8.5 | 25600 |  |  | 21200 | 82.81% | 1.8 | Both | 516.6667 | 2.0667 | HRCU-A-CB (Split System: Heat Pump with Remote Outdoor Unit-Air-Source) | N/A
212984681 | Central Heat Pump | KEEPRITE | DLCURAH24ABK |  |  | EN(A,D,W)4X36L17** | *92MSN0801716A* | 23600 |  |  | 17.5 | 8.5 | 26200 |  |  | 24600 | 93.89% | 2.04 | Both | 491.6667 | 1.9667 | HRCU-A-CB (Split System: Heat Pump with Remote Outdoor Unit-Air-Source) | N/A
212979199 | Central Heat Pump | KEEPRITE | DLCURAH24ABK |  |  | EA*4X37L21A* | *80MS(N,L)0701716A* | 24200 |  |  | 17.5 | 8.5 | 25200 |  |  | 21600 | 85.71% | 1.82 | Both | 504.1667 | 2.0167 | HRCU-A-CB (Split System: Heat Pump with Remote Outdoor Unit-Air-Source) | N/A
212972418 | Central Heat Pump | KEEPRITE | DLCURAH24ABK |  |  | EA*4X37L21A* | *80VTL1102122B* | 24400 |  |  | 17.5 | 8.5 | 25400 |  |  | 21600 | 85.04% | 1.8 | Both | 508.3333 | 2.0333 | HRCU-A-CB (Split System: Heat Pump with Remote Outdoor Unit-Air-Source) | N/A
212985047 | Central Heat Pump | KEEPRITE | DLCURAH24ABK |  |  | EA*4X37L21A* | *92MSN0802120A* | 24800 |  |  | 17.5 | 8.5 | 25600 |  |  | 21400 | 83.59% | 1.8 | Both | 516.6667 | 2.0667 | HRCU-A-CB (Split System: Heat Pump with Remote Outdoor Unit-Air-Source) | N/A
212984675 | Central Heat Pump | PAYNE HEATING AND COOLING | 38MURAQ24AB3* |  |  | CNPV*3617AL* | PG92MSAA48080B** | 23600 |  |  | 17.5 | 8.5 | 26200 |  |  | 24600 | 93.89% | 2.04 | Both | 491.6667 | 1.9667 | HRCU-A-CB (Split System: Heat Pump with Remote Outdoor Unit-Air-Source) | N/A
212980268 | Central Heat Pump | PAYNE HEATING AND COOLING | 38MURAQ24AB3* |  |  | CAP**3721AL* | PG80MS(A,L)A48090C** | 24400 |  |  | 17.5 | 8.5 | 25200 |  |  | 21200 | 84.13% | 1.8 | Both | 508.3333 | 2.0333 | HRCU-A-CB (Split System: Heat Pump with Remote Outdoor Unit-Air-Source) | N/A
212972412 | Central Heat Pump | PAYNE HEATING AND COOLING | 38MURAQ24AB3* |  |  | CAP**3721AL* | PG80VTLB66110C** | 24400 |  |  | 17.5 | 8.5 | 25400 |  |  | 21600 | 85.04% | 1.8 | Both | 508.3333 | 2.0333 | HRCU-A-CB (Split System: Heat Pump with Remote Outdoor Unit-Air-Source) | N/A
211243385 | Central Heat Pump | SMART COMFORT | DLCURAH24ABK |  |  | EA*4X37L21A* | *80ESU0401712A* | 24600 |  |  | 17.5 | 8.5 | 25200 |  |  | 21000 | 83.33% | 1.78 | Both | 512.5 | 2.05 | HRCU-A-CB (Split System: Heat Pump with Remote Outdoor Unit-Air-Source) | N/A
212974330 | Central Heat Pump | SMART COMFORT | DLCURAH24ABK |  |  | EA*4X37L21A* | *96VSN1002120B* | 24800 |  |  | 17.5 | 8.5 | 25600 |  |  | 21200 | 82.81% | 1.8 | Both | 516.6667 | 2.0667 | HRCU-A-CB (Split System: Heat Pump with Remote Outdoor Unit-Air-Source) | N/A
212984635 | Central Heat Pump | TEMPSTAR | DLCURAH24ABK |  |  | EA*4X37L17A* | *92MSN0801716A* | 24400 |  |  | 17.5 | 8.5 | 25400 |  |  | 21800 | 85.83% | 1.82 | Both | 508.3333 | 2.0333 | HRCU-A-CB (Split System: Heat Pump with Remote Outdoor Unit-Air-Source) | N/A
211393613 | Central Heat Pump | JOHNSON CONTROLS | HMH72B341 |  |  | JHVTC36DBCC2N1 |  | 34000 |  |  | 18.5 | 8.5 | 34000 |  |  | 24000 | 70.59% | 2.18 | Both | 708.3333 | 2.8333 | HRCU-A-CB (Split System: Heat Pump with Remote Outdoor Unit-Air-Source) | N/A
214876086 | Central Heat Pump | LUXAIRE | HMH72B341 |  |  | XAFC36DBCN1+JME12C2SN1 |  | 34000 |  |  | 18.5 | 8.5 | 33600 |  |  | 23600 | 70.24% | 2 | Both | 708.3333 | 2.8333 | HRCU-A-CB (Split System: Heat Pump with Remote Outdoor Unit-Air-Source) | N/A
213255536 | Central Heat Pump | DAIKIN | DZ6VSA1810A* |  |  | DFVE24BP0400A* |  | 16600 |  |  | 17.5 | 8.5 | 17400 |  |  | 13000 | 74.71% | 2.1 | Both | 345.8333 | 1.3833 | HRCU-A-CB (Split System: Heat Pump with Remote Outdoor Unit-Air-Source) | N/A
211261224 | Central Heat Pump | AIRQUEST | DLCURAH18ABK |  |  | EA*4X25L17A* | OMV112K14A | 18700 |  |  | 15.5 | 8.5 | 18700 |  |  | 17400 | 93.05% | 2.12 | Both | 389.5833 | 1.5583 | HRCU-A-CB (Split System: Heat Pump with Remote Outdoor Unit-Air-Source) | N/A
211263528 | Central Heat Pump | BRYANT HEATING AND COOLING SYSTEMS | 38MURAQ18AB3* |  |  | CNPV*2417AL* | OVMAAB036098 | 18300 |  |  | 15.5 | 8.5 | 19300 |  |  | 18600 | 96.37% | 2.24 | Both | 381.25 | 1.525 | HRCU-A-CB (Split System: Heat Pump with Remote Outdoor Unit-Air-Source) | N/A
211257878 | Central Heat Pump | CARRIER | 38MURAQ18AB3* |  |  | CAP**2517AL* | OVMAAB042112 | 18700 |  |  | 15.5 | 8.5 | 18700 |  |  | 17400 | 93.05% | 2.12 | Both | 389.5833 | 1.5583 | HRCU-A-CB (Split System: Heat Pump with Remote Outdoor Unit-Air-Source) | N/A
211263534 | Central Heat Pump | COMFORTMAKER | DLCURAH18ABK |  |  | EN(A,D)4X24L17** | OMV098J12* | 18300 |  |  | 15.5 | 8.5 | 19300 |  |  | 18600 | 96.37% | 2.24 | Both | 381.25 | 1.525 | HRCU-A-CB (Split System: Heat Pump with Remote Outdoor Unit-Air-Source) | N/A
211261230 | Central Heat Pump | DAY & NIGHT | DLCURAH18ABK |  |  | EA*4X25L17A* | OMV112K14A | 18700 |  |  | 15.5 | 8.5 | 18700 |  |  | 17400 | 93.05% | 2.12 | Both | 389.5833 | 1.5583 | HRCU-A-CB (Split System: Heat Pump with Remote Outdoor Unit-Air-Source) | N/A
211264722 | Central Heat Pump | SMART COMFORT | DLCURAH18ABK |  |  | EN(A,D)4X30L17** | OMV112K14A | 18200 |  |  | 15.5 | 8.5 | 18900 |  |  | 18400 | 97.35% | 2.2 | Both | 379.1667 | 1.5167 | HRCU-A-CB (Split System: Heat Pump with Remote Outdoor Unit-Air-Source) | N/A
211263543 | Central Heat Pump | SMART COMFORT | DLCURAH18ABK |  |  | EN(A,D)4X24L17** | OMV098J12* | 18300 |  |  | 15.5 | 8.5 | 19300 |  |  | 18600 | 96.37% | 2.24 | Both | 381.25 | 1.525 | HRCU-A-CB (Split System: Heat Pump with Remote Outdoor Unit-Air-Source) | N/A
211264676 | Central Heat Pump | ARCOAIRE | DLCURAH18ABK |  |  | EN(A,D)4X30L17** | OMV098J12* | 18400 |  |  | 16 | 8.5 | 18900 |  |  | 18300 | 96.83% | 2.2 | Both | 383.3333 | 1.5333 | HRCU-A-CB (Split System: Heat Pump with Remote Outdoor Unit-Air-Source) | N/A
211260045 | Central Heat Pump | ARCOAIRE | DLCURAH18ABK |  |  | EA*4X19L17A* | OLV098A12* | 18600 |  |  | 16 | 8.5 | 18600 |  |  | 17500 | 94.09% | 2.12 | Both | 387.5 | 1.55 | HRCU-A-CB (Split System: Heat Pump with Remote Outdoor Unit-Air-Source) | N/A
211261184 | Central Heat Pump | ARCOAIRE | DLCURAH18ABK |  |  | EA*4X25L17A* | OMV098J12* | 18800 |  |  | 16 | 8.5 | 18700 |  |  | 17300 | 92.51% | 2.12 | Both | 391.6667 | 1.5667 | HRCU-A-CB (Split System: Heat Pump with Remote Outdoor Unit-Air-Source) | N/A
211261204 | Central Heat Pump | BRYANT HEATING AND COOLING SYSTEMS | 38MURAQ18AB3* |  |  | CAP**2517AL* | OVLAAB036098 | 18600 |  |  | 16 | 8.5 | 18600 |  |  | 17400 | 93.55% | 2.12 | Both | 387.5 | 1.55 | HRCU-A-CB (Split System: Heat Pump with Remote Outdoor Unit-Air-Source) | N/A
211260042 | Central Heat Pump | BRYANT HEATING AND COOLING SYSTEMS | 38MURAQ18AB3* |  |  | CAP**1917AL* | OVLAAB036098 | 18600 |  |  | 16 | 8.5 | 18600 |  |  | 17500 | 94.09% | 2.12 | Both | 387.5 | 1.55 | HRCU-A-CB (Split System: Heat Pump with Remote Outdoor Unit-Air-Source) | N/A
212983696 | Central Heat Pump | CARRIER | 38MURAQ18AB3* |  |  | CNPV*2414AL* | 59SC2E060M14**12 | 17500 |  |  | 16 | 8.5 | 18500 |  |  | 19200 | 103.8% | 2.3 | Both | 364.5833 | 1.4583 | HRCU-A-CB (Split System: Heat Pump with Remote Outdoor Unit-Air-Source) | N/A
212970011 | Central Heat Pump | DAY & NIGHT | DLCURAH18ABK |  |  | EN(A,D)4X24L17** | *80VSL0701716B* | 17700 |  |  | 16 | 8.5 | 18700 |  |  | 19100 | 102.1% | 2.3 | Both | 368.75 | 1.475 | HRCU-A-CB (Split System: Heat Pump with Remote Outdoor Unit-Air-Source) | N/A
212983713 | Central Heat Pump | HEIL | DLCURAH18ABK |  |  | EN(A,D)4X24L17** | *92MSN0601412A* | 17500 |  |  | 16 | 8.5 | 18500 |  |  | 19200 | 103.8% | 2.3 | Both | 364.5833 | 1.4583 | HRCU-A-CB (Split System: Heat Pump with Remote Outdoor Unit-Air-Source) | N/A
211261218 | Central Heat Pump | SMART COMFORT | DLCURAH18ABK |  |  | EA*4X25L17A* | OLV098A12* | 18600 |  |  | 16 | 8.5 | 18600 |  |  | 17400 | 93.55% | 2.12 | Both | 387.5 | 1.55 | HRCU-A-CB (Split System: Heat Pump with Remote Outdoor Unit-Air-Source) | N/A
211264688 | Central Heat Pump | TEMPSTAR | DLCURAH18ABK |  |  | EN(A,D)4X30L17** | OMV098J12* | 18400 |  |  | 16 | 8.5 | 18900 |  |  | 18300 | 96.83% | 2.2 | Both | 383.3333 | 1.5333 | HRCU-A-CB (Split System: Heat Pump with Remote Outdoor Unit-Air-Source) | N/A
213067314 | Central Heat Pump | ACIQ | HVH825GKA3* |  |  | EA*4X43L21A*+WALLCON | *97CMN1002122A* | 24400 |  |  | 16.5 | 8.5 | 21200 |  |  | 16600 | 78.3% | 2.04 | Both | 508.3333 | 2.0333 | HRCU-A-CB (Split System: Heat Pump with Remote Outdoor Unit-Air-Source) | N/A
212977805 | Central Heat Pump | AIRQUEST | DLCURAH18ABK |  |  | EN(A,D)4X24L17** | *80MS(N,L)0451412A* | 17500 |  |  | 16.5 | 8.5 | 18400 |  |  | 19200 | 104.3% | 2.3 | Both | 364.5833 | 1.4583 | HRCU-A-CB (Split System: Heat Pump with Remote Outdoor Unit-Air-Source) | N/A
212978323 | Central Heat Pump | AIRQUEST | DLCURAH18ABK |  |  | EN(A,D)4X24L17** | *80MS(N,L)0701412A* | 17600 |  |  | 16.5 | 8.5 | 18500 |  |  | 19100 | 103.2% | 2.3 | Both | 366.6667 | 1.4667 | HRCU-A-CB (Split System: Heat Pump with Remote Outdoor Unit-Air-Source) | N/A
212971459 | Central Heat Pump | AIRQUEST | DLCURAH18ABK |  |  | EA*4X25L17A* | *80VTL0701716B* | 18000 |  |  | 16.5 | 8.5 | 17900 |  |  | 17700 | 98.88% | 2.14 | Both | 375 | 1.5 | HRCU-A-CB (Split System: Heat Pump with Remote Outdoor Unit-Air-Source) | N/A
212984724 | Central Heat Pump | AIRQUEST | DLCURAH18ABK |  |  | EA*4X25L17A* | *92MSN0801716A* | 18300 |  |  | 16.5 | 8.5 | 18100 |  |  | 17600 | 97.24% | 2.14 | Both | 381.25 | 1.525 | HRCU-A-CB (Split System: Heat Pump with Remote Outdoor Unit-Air-Source) | N/A
214570771 | Central Heat Pump | AIRQUEST | HVH825GKA3* |  |  | EA*4X48L24A*+WALLCON | *97CMN0802120B* | 24000 |  |  | 16.5 | 8.5 | 21000 |  |  | 16500 | 78.57% | 2.02 | Both | 500 | 2 | HRCU-A-CB (Split System: Heat Pump with Remote Outdoor Unit-Air-Source) | N/A
212977794 | Central Heat Pump | ARCOAIRE | DLCURAH18ABK |  |  | EN(A,D)4X24L14** | *80MS(N,L)0451412A* | 17500 |  |  | 16.5 | 8.5 | 18400 |  |  | 19200 | 104.3% | 2.3 | Both | 364.5833 | 1.4583 | HRCU-A-CB (Split System: Heat Pump with Remote Outdoor Unit-Air-Source) | N/A
212979969 | Central Heat Pump | ARCOAIRE | DLCURAH18ABK |  |  | EA*4X25L17A* | *80MS(N,L)0901714A* | 18100 |  |  | 16.5 | 8.5 | 17900 |  |  | 17700 | 98.88% | 2.14 | Both | 377.0833 | 1.5083 | HRCU-A-CB (Split System: Heat Pump with Remote Outdoor Unit-Air-Source) | N/A
212987523 | Central Heat Pump | ARCOAIRE | DLCURAH18ABK |  |  | EA*4X25L17A* | *96MSN0801716A* | 18200 |  |  | 16.5 | 8.5 | 18100 |  |  | 17600 | 97.24% | 2.14 | Both | 379.1667 | 1.5167 | HRCU-A-CB (Split System: Heat Pump with Remote Outdoor Unit-Air-Source) | N/A
212971365 | Central Heat Pump | BRYANT HEATING AND COOLING SYSTEMS | 38MURAQ18AB3* |  |  | CNPV*2417AL* | 82*TB36045V14*** | 17600 |  |  | 16.5 | 8.5 | 18500 |  |  | 19100 | 103.2% | 2.3 | Both | 366.6667 | 1.4667 | HRCU-A-CB (Split System: Heat Pump with Remote Outdoor Unit-Air-Source) | N/A
212987520 | Central Heat Pump | BRYANT HEATING AND COOLING SYSTEMS | 38MURAQ18AB3* |  |  | CAP**2517AL* | 916SA48080M17*** | 18200 |  |  | 16.5 | 8.5 | 18100 |  |  | 17600 | 97.24% | 2.14 | Both | 379.1667 | 1.5167 | HRCU-A-CB (Split System: Heat Pump with Remote Outdoor Unit-Air-Source) | N/A
212969507 | Central Heat Pump | BRYANT HEATING AND COOLING SYSTEMS | 38MURAQ18AB3* |  |  | CAP**1917AL* | 82*SB36045V14*** | 18200 |  |  | 16.5 | 8.5 | 18100 |  |  | 17700 | 97.79% | 2.14 | Both | 379.1667 | 1.5167 | HRCU-A-CB (Split System: Heat Pump with Remote Outdoor Unit-Air-Source) | N/A
211264081 | Central Heat Pump | BRYANT HEATING AND COOLING SYSTEMS | 38MURAQ18AB3* |  |  | CNPV*3017AL* | 83*SA36040E17*** | 18600 |  |  | 16.5 | 8.5 | 19000 |  |  | 18200 | 95.79% | 2.2 | Both | 387.5 | 1.55 | HRCU-A-CB (Split System: Heat Pump with Remote Outdoor Unit-Air-Source) | N/A
212984745 | Central Heat Pump | CARRIER | 38MURAQ18AB3* |  |  | CNPV*2417AL* | 59SC2E080M17**16 | 17700 |  |  | 16.5 | 8.5 | 18700 |  |  | 19100 | 102.1% | 2.3 | Both | 368.75 | 1.475 | HRCU-A-CB (Split System: Heat Pump with Remote Outdoor Unit-Air-Source) | N/A
212970918 | Central Heat Pump | CARRIER | 38MURAQ18AB3* |  |  | CNPV*2414AL* | 58TP*B045V14**12 | 17700 |  |  | 16.5 | 8.5 | 18700 |  |  | 19100 | 102.1% | 2.3 | Both | 368.75 | 1.475 | HRCU-A-CB (Split System: Heat Pump with Remote Outdoor Unit-Air-Source) | N/A
212970930 | Central Heat Pump | CARRIER | 38MURAQ18AB3* |  |  | CNPV*2417AL* | 58TP*B045V14**12 | 17700 |  |  | 16.5 | 8.5 | 18700 |  |  | 19100 | 102.1% | 2.3 | Both | 368.75 | 1.475 | HRCU-A-CB (Split System: Heat Pump with Remote Outdoor Unit-Air-Source) | N/A
212971456 | Central Heat Pump | CARRIER | 38MURAQ18AB3* |  |  | CAP**2517AL* | 58TP*B070V17**16 | 18000 |  |  | 16.5 | 8.5 | 17900 |  |  | 17700 | 98.88% | 2.14 | Both | 375 | 1.5 | HRCU-A-CB (Split System: Heat Pump with Remote Outdoor Unit-Air-Source) | N/A
212977742 | Central Heat Pump | CARRIER | 38MURAQ18AB3* |  |  | CAP**2517AL* | 58S(B,C)*B045M14**12 | 18000 |  |  | 16.5 | 8.5 | 17900 |  |  | 17700 | 98.88% | 2.14 | Both | 375 | 1.5 | HRCU-A-CB (Split System: Heat Pump with Remote Outdoor Unit-Air-Source) | N/A
214570668 | Central Heat Pump | CARRIER | 25VNA825A*032* |  |  | CAP**4821AL*+UI | 58TN*B070C21**20 | 24000 |  |  | 16.5 | 8.5 | 21000 |  |  | 16600 | 79.05% | 2.02 | Both | 500 | 2 | HRCU-A-CB (Split System: Heat Pump with Remote Outdoor Unit-Air-Source) | N/A
213773335 | Central Heat Pump | CARRIER | 25VNA825A*032* |  |  | CAP**3721AL*+UI | 59MN7C100C21**22 | 24400 |  |  | 16.5 | 8.5 | 21200 |  |  | 16600 | 78.3% | 2.02 | Both | 508.3333 | 2.0333 | HRCU-A-CB (Split System: Heat Pump with Remote Outdoor Unit-Air-Source) | N/A
212970935 | Central Heat Pump | COMFORTMAKER | DLCURAH18ABK |  |  | EN(A,D)4X24L17** | *80VTL0451412B* | 17700 |  |  | 16.5 | 8.5 | 18700 |  |  | 19100 | 102.1% | 2.3 | Both | 368.75 | 1.475 | HRCU-A-CB (Split System: Heat Pump with Remote Outdoor Unit-Air-Source) | N/A
212969570 | Central Heat Pump | COMFORTMAKER | DLCURAH18ABK |  |  | EN(A,D)4X24L14** | *80VSL0451412B* | 17700 |  |  | 16.5 | 8.5 | 18700 |  |  | 19100 | 102.1% | 2.3 | Both | 368.75 | 1.475 | HRCU-A-CB (Split System: Heat Pump with Remote Outdoor Unit-Air-Source) | N/A
212987500 | Central Heat Pump | COMFORTMAKER | DLCURAH18ABK |  |  | EA*4X19L17A* | *96MSN0801716A* | 18200 |  |  | 16.5 | 8.5 | 18100 |  |  | 17700 | 97.79% | 2.14 | Both | 379.1667 | 1.5167 | HRCU-A-CB (Split System: Heat Pump with Remote Outdoor Unit-Air-Source) | N/A
211264089 | Central Heat Pump | COMFORTMAKER | DLCURAH18ABK |  |  | EN(A,D)4X30L17** | *80ESU0401712A* | 18600 |  |  | 16.5 | 8.5 | 19000 |  |  | 18200 | 95.79% | 2.2 | Both | 387.5 | 1.55 | HRCU-A-CB (Split System: Heat Pump with Remote Outdoor Unit-Air-Source) | N/A
212970852 | Central Heat Pump | DAY & NIGHT | DLCURAH18ABK |  |  | EA*4X19L17A* | *80VTL0451412B* | 18200 |  |  | 16.5 | 8.5 | 18100 |  |  | 17700 | 97.79% | 2.14 | Both | 379.1667 | 1.5167 | HRCU-A-CB (Split System: Heat Pump with Remote Outdoor Unit-Air-Source) | N/A
212987501 | Central Heat Pump | DAY & NIGHT | DLCURAH18ABK |  |  | EA*4X19L17A* | *96MSN0801716A* | 18200 |  |  | 16.5 | 8.5 | 18100 |  |  | 17700 | 97.79% | 2.14 | Both | 379.1667 | 1.5167 | HRCU-A-CB (Split System: Heat Pump with Remote Outdoor Unit-Air-Source) | N/A
212969541 | Central Heat Pump | DAY & NIGHT | DLCURAH18ABK |  |  | EA*4X25L17A* | *80VSL0451412B* | 18300 |  |  | 16.5 | 8.5 | 18100 |  |  | 17600 | 97.24% | 2.14 | Both | 381.25 | 1.525 | HRCU-A-CB (Split System: Heat Pump with Remote Outdoor Unit-Air-Source) | N/A
212984732 | Central Heat Pump | GRANDAIRE | WDLCURAH18ABK |  |  | WLA*254BA* | WFAX080B048B* | 18300 |  |  | 16.5 | 8.5 | 18100 |  |  | 18700 | 103.3% | 2.26 | Both | 381.25 | 1.525 | HRCU-A-CB (Split System: Heat Pump with Remote Outdoor Unit-Air-Source) | N/A
212984752 | Central Heat Pump | HEIL | DLCURAH18ABK |  |  | EN(A,D)4X24L17** | *92MSN0801716A* | 17700 |  |  | 16.5 | 8.5 | 18700 |  |  | 19100 | 102.1% | 2.3 | Both | 368.75 | 1.475 | HRCU-A-CB (Split System: Heat Pump with Remote Outdoor Unit-Air-Source) | N/A
212979972 | Central Heat Pump | HEIL | DLCURAH18ABK |  |  | EA*4X25L17A* | *80MS(N,L)0901714A* | 18100 |  |  | 16.5 | 8.5 | 17900 |  |  | 17700 | 98.88% | 2.14 | Both | 377.0833 | 1.5083 | HRCU-A-CB (Split System: Heat Pump with Remote Outdoor Unit-Air-Source) | N/A
212987526 | Central Heat Pump | HEIL | DLCURAH18ABK |  |  | EA*4X25L17A* | *96MSN0801716A* | 18200 |  |  | 16.5 | 8.5 | 18100 |  |  | 17600 | 97.24% | 2.14 | Both | 379.1667 | 1.5167 | HRCU-A-CB (Split System: Heat Pump with Remote Outdoor Unit-Air-Source) | N/A
212984704 | Central Heat Pump | HEIL | DLCURAH18ABK |  |  | EA*4X19L17A* | *92MSN0801716A* | 18300 |  |  | 16.5 | 8.5 | 18200 |  |  | 17700 | 97.25% | 2.14 | Both | 381.25 | 1.525 | HRCU-A-CB (Split System: Heat Pump with Remote Outdoor Unit-Air-Source) | N/A
213773342 | Central Heat Pump | KEEPRITE | CVH825GKA3* |  |  | EA*4X37L21A*+WALLCON | *97CMN1002122B* | 24400 |  |  | 16.5 | 8.5 | 21200 |  |  | 16600 | 78.3% | 2.02 | Both | 508.3333 | 2.0333 | HRCU-A-CB (Split System: Heat Pump with Remote Outdoor Unit-Air-Source) | N/A
212977792 | Central Heat Pump | PAYNE HEATING AND COOLING | 38MURAQ18AB3* |  |  | CNPV*2414AL* | PG80MS(A,L)A36045A** | 17500 |  |  | 16.5 | 8.5 | 18400 |  |  | 19200 | 104.3% | 2.3 | Both | 364.5833 | 1.4583 | HRCU-A-CB (Split System: Heat Pump with Remote Outdoor Unit-Air-Source) | N/A
212971917 | Central Heat Pump | PAYNE HEATING AND COOLING | 38MURAQ18AB3* |  |  | CAP**2517AL* | PG80VTLB48090B** | 18000 |  |  | 16.5 | 8.5 | 17900 |  |  | 17700 | 98.88% | 2.14 | Both | 375 | 1.5 | HRCU-A-CB (Split System: Heat Pump with Remote Outdoor Unit-Air-Source) | N/A
212969584 | Central Heat Pump | SMART COMFORT | DLCURAH18ABK |  |  | EN(A,D)4X24L17** | *80VSL0451412B* | 17700 |  |  | 16.5 | 8.5 | 18700 |  |  | 19100 | 102.1% | 2.3 | Both | 368.75 | 1.475 | HRCU-A-CB (Split System: Heat Pump with Remote Outdoor Unit-Air-Source) | N/A
212970927 | Central Heat Pump | SMART COMFORT | DLCURAH18ABK |  |  | EN(A,D)4X24L14** | *80VTL0451412B* | 17700 |  |  | 16.5 | 8.5 | 18700 |  |  | 19100 | 102.1% | 2.3 | Both | 368.75 | 1.475 | HRCU-A-CB (Split System: Heat Pump with Remote Outdoor Unit-Air-Source) | N/A
212984166 | Central Heat Pump | SMART COMFORT | DLCURAH18ABK |  |  | EA*4X19L17A* | *92MSN0601714A* | 18000 |  |  | 16.5 | 8.5 | 18000 |  |  | 17800 | 98.89% | 2.14 | Both | 375 | 1.5 | HRCU-A-CB (Split System: Heat Pump with Remote Outdoor Unit-Air-Source) | N/A
213607596 | Central Heat Pump | SMART COMFORT | DLCURAH18ABK |  |  | FTMA4X24L0B* |  | 18100 |  |  | 16.5 | 8.5 | 18200 |  |  | 18200 | 100% | 2.2 | Both | 377.0833 | 1.5083 | HRCU-A-CB (Split System: Heat Pump with Remote Outdoor Unit-Air-Source) | N/A
212969544 | Central Heat Pump | SMART COMFORT | DLCURAH18ABK |  |  | EA*4X25L17A* | *80VSL0451412B* | 18300 |  |  | 16.5 | 8.5 | 18100 |  |  | 17600 | 97.24% | 2.14 | Both | 381.25 | 1.525 | HRCU-A-CB (Split System: Heat Pump with Remote Outdoor Unit-Air-Source) | N/A
212978794 | Central Heat Pump | TEMPSTAR | DLCURAH18ABK |  |  | EN(A,D)4X24L17** | *80MS(N,L)0701712A* | 17400 |  |  | 16.5 | 8.5 | 18400 |  |  | 19200 | 104.3% | 2.32 | Both | 362.5 | 1.45 | HRCU-A-CB (Split System: Heat Pump with Remote Outdoor Unit-Air-Source) | N/A
212984191 | Central Heat Pump | TEMPSTAR | DLCURAH18ABK |  |  | EA*4X25L17A* | *92MSN0601714A* | 18100 |  |  | 16.5 | 8.5 | 17900 |  |  | 17700 | 98.88% | 2.14 | Both | 377.0833 | 1.5083 | HRCU-A-CB (Split System: Heat Pump with Remote Outdoor Unit-Air-Source) | N/A
212984707 | Central Heat Pump | TEMPSTAR | DLCURAH18ABK |  |  | EA*4X19L17A* | *92MSN0801716A* | 18300 |  |  | 16.5 | 8.5 | 18200 |  |  | 17700 | 97.25% | 2.14 | Both | 381.25 | 1.525 | HRCU-A-CB (Split System: Heat Pump with Remote Outdoor Unit-Air-Source) | N/A
212978744 | Central Heat Pump | AIRQUEST | DLCURAH18ABK |  |  | EA*4X19L17A* | *80MS(N,L)0701712A* | 18000 |  |  | 17 | 8.5 | 17900 |  |  | 17800 | 99.44% | 2.16 | Both | 375 | 1.5 | HRCU-A-CB (Split System: Heat Pump with Remote Outdoor Unit-Air-Source) | N/A
213779518 | Central Heat Pump | AIRQUEST | HVH837GKA** |  |  | EA*4X48L24A*+WALLCON | *97CMN1002122B* | 32400 |  |  | 17 | 8.5 | 32200 |  |  | 24800 | 77.02% | 1.98 | Both | 675 | 2.7 | HRCU-A-CB (Split System: Heat Pump with Remote Outdoor Unit-Air-Source) | N/A
213779538 | Central Heat Pump | AIRQUEST | HVH837GKA** |  |  | EA*4X48L24A*+WALLCON | *96CTN1002122B* | 32400 |  |  | 17 | 8.5 | 32200 |  |  | 24800 | 77.02% | 1.98 | Both | 675 | 2.7 | HRCU-A-CB (Split System: Heat Pump with Remote Outdoor Unit-Air-Source) | N/A
213778968 | Central Heat Pump | AIRQUEST | HVH837GKA** |  |  | EA*4X37L21A*+WALLCON | *80CTL0902120B* | 32800 |  |  | 17 | 8.5 | 33000 |  |  | 25000 | 75.76% | 1.98 | Both | 683.3333 | 2.7333 | HRCU-A-CB (Split System: Heat Pump with Remote Outdoor Unit-Air-Source) | N/A
213781178 | Central Heat Pump | AIRQUEST | HVH837GKA2* |  |  | EA*4X43L21A*+WALLCON | *80CTL0901716B* | 33000 |  |  | 17 | 8.5 | 32800 |  |  | 25000 | 76.22% | 1.98 | Both | 687.5 | 2.75 | HRCU-A-CB (Split System: Heat Pump with Remote Outdoor Unit-Air-Source) | N/A
212978226 | Central Heat Pump | ARCOAIRE | DLCURAH18ABK |  |  | EA*4X19L17A* | *80MS(N,L)0701412A* | 18200 |  |  | 17 | 8.5 | 18100 |  |  | 17700 | 97.79% | 2.16 | Both | 379.1667 | 1.5167 | HRCU-A-CB (Split System: Heat Pump with Remote Outdoor Unit-Air-Source) | N/A
214574292 | Central Heat Pump | ARCOAIRE | HVH837GKA2* |  |  | EHD4X42AAL+WALLCON | *95CSU1002122B* | 32600 |  |  | 17 | 8.5 | 32800 |  |  | 24800 | 75.61% | 1.96 | Both | 679.1667 | 2.7167 | HRCU-A-CB (Split System: Heat Pump with Remote Outdoor Unit-Air-Source) | N/A
213779349 | Central Heat Pump | ARCOAIRE | HVH837GKA** |  |  | EA*4X43L21A*+WALLCON | *96CTN0801714B* | 32800 |  |  | 17 | 8.5 | 32800 |  |  | 25200 | 76.83% | 1.96 | Both | 683.3333 | 2.7333 | HRCU-A-CB (Split System: Heat Pump with Remote Outdoor Unit-Air-Source) | N/A
213780879 | Central Heat Pump | ARCOAIRE | HVH837GKA2* |  |  | EA*4X37L21A*+WALLCON | *80CTL0902120B* | 32800 |  |  | 17 | 8.5 | 33000 |  |  | 25000 | 75.76% | 1.98 | Both | 683.3333 | 2.7333 | HRCU-A-CB (Split System: Heat Pump with Remote Outdoor Unit-Air-Source) | N/A
213780949 | Central Heat Pump | ARCOAIRE | HVH837GKA2* |  |  | EA*4X37L21A*+WALLCON | *96CTN0801714B* | 32800 |  |  | 17 | 8.5 | 33000 |  |  | 25200 | 76.36% | 1.96 | Both | 683.3333 | 2.7333 | HRCU-A-CB (Split System: Heat Pump with Remote Outdoor Unit-Air-Source) | N/A
212978223 | Central Heat Pump | BRYANT HEATING AND COOLING SYSTEMS | 38MURAQ18AB3* |  |  | CAP**1917AL* | 8(0,1)*SB36070M14*** | 18200 |  |  | 17 | 8.5 | 18100 |  |  | 17700 | 97.79% | 2.16 | Both | 379.1667 | 1.5167 | HRCU-A-CB (Split System: Heat Pump with Remote Outdoor Unit-Air-Source) | N/A
213780866 | Central Heat Pump | BRYANT HEATING AND COOLING SYSTEMS | 288BNV037*0**B* |  |  | CAP**3721AL*+UI | 88*TB48090C17*** | 32600 |  |  | 17 | 8.5 | 32800 |  |  | 25000 | 76.22% | 1.98 | Both | 679.1667 | 2.7167 | HRCU-A-CB (Split System: Heat Pump with Remote Outdoor Unit-Air-Source) | N/A
213779346 | Central Heat Pump | BRYANT HEATING AND COOLING SYSTEMS | 288BNV037*0**A* |  |  | CAP**4321AL*+UI | 986TD42080C17*** | 32800 |  |  | 17 | 8.5 | 32800 |  |  | 25200 | 76.83% | 1.96 | Both | 683.3333 | 2.7333 | HRCU-A-CB (Split System: Heat Pump with Remote Outdoor Unit-Air-Source) | N/A
213780946 | Central Heat Pump | BRYANT HEATING AND COOLING SYSTEMS | 288BNV037*0**B* |  |  | CAP**3721AL*+UI | 986TD42080C17*** | 32800 |  |  | 17 | 8.5 | 33000 |  |  | 25200 | 76.36% | 1.96 | Both | 683.3333 | 2.7333 | HRCU-A-CB (Split System: Heat Pump with Remote Outdoor Unit-Air-Source) | N/A
213779256 | Central Heat Pump | BRYANT HEATING AND COOLING SYSTEMS | 288BNV037*0**A* |  |  | CAP**4321AL*+UI | 88*TB48070C17*** | 32800 |  |  | 17 | 8.5 | 33000 |  |  | 25200 | 76.36% | 1.96 | Both | 683.3333 | 2.7333 | HRCU-A-CB (Split System: Heat Pump with Remote Outdoor Unit-Air-Source) | N/A
212978741 | Central Heat Pump | CARRIER | 38MURAQ18AB3* |  |  | CAP**1917AL* | 58S(B,C)*B070M17**12 | 18000 |  |  | 17 | 8.5 | 17900 |  |  | 17800 | 99.44% | 2.16 | Both | 375 | 1.5 | HRCU-A-CB (Split System: Heat Pump with Remote Outdoor Unit-Air-Source) | N/A
214572658 | Central Heat Pump | CARRIER | 25VNA837A*030* |  |  | CAP**4224AL*+UI | 59CU5B080C21**20 | 31800 |  |  | 17 | 8.5 | 33000 |  |  | 24400 | 73.94% | 1.9 | Both | 662.5 | 2.65 | HRCU-A-CB (Split System: Heat Pump with Remote Outdoor Unit-Air-Source) | N/A
213781450 | Central Heat Pump | COMFORTMAKER | CVH837GKA2* |  |  | EA*4X48L24A*+WALLCON | *96CTN1002122B* | 32400 |  |  | 17 | 8.5 | 32200 |  |  | 24800 | 77.02% | 1.98 | Both | 675 | 2.7 | HRCU-A-CB (Split System: Heat Pump with Remote Outdoor Unit-Air-Source) | N/A
214573153 | Central Heat Pump | COMFORTMAKER | CVH837GKA** |  |  | EHD4X42AAL+WALLCON | *95CSU1002122B* | 32600 |  |  | 17 | 8.5 | 32800 |  |  | 24800 | 75.61% | 1.96 | Both | 679.1667 | 2.7167 | HRCU-A-CB (Split System: Heat Pump with Remote Outdoor Unit-Air-Source) | N/A
213779260 | Central Heat Pump | COMFORTMAKER | CVH837GKA** |  |  | EA*4X43L21A*+WALLCON | *80CTL0701716B* | 32800 |  |  | 17 | 8.5 | 33000 |  |  | 25200 | 76.36% | 1.96 | Both | 683.3333 | 2.7333 | HRCU-A-CB (Split System: Heat Pump with Remote Outdoor Unit-Air-Source) | N/A
213778951 | Central Heat Pump | DAY & NIGHT | CVH837GKA** |  |  | EA*4X37L21A*+WALLCON | *80CTL0701716B* | 32800 |  |  | 17 | 8.5 | 33000 |  |  | 25200 | 76.36% | 1.96 | Both | 683.3333 | 2.7333 | HRCU-A-CB (Split System: Heat Pump with Remote Outdoor Unit-Air-Source) | N/A
213781211 | Central Heat Pump | DAY & NIGHT | CVH837GKA2* |  |  | EA*4X43L21A*+WALLCON | *95CSU0601716B* | 32800 |  |  | 17 | 8.5 | 33000 |  |  | 25200 | 76.36% | 1.96 | Both | 683.3333 | 2.7333 | HRCU-A-CB (Split System: Heat Pump with Remote Outdoor Unit-Air-Source) | N/A
213778991 | Central Heat Pump | DAY & NIGHT | CVH837GKA** |  |  | EA*4X37L21A*+WALLCON | *95CSU0601716B* | 32800 |  |  | 17 | 8.5 | 33000 |  |  | 25200 | 76.36% | 1.96 | Both | 683.3333 | 2.7333 | HRCU-A-CB (Split System: Heat Pump with Remote Outdoor Unit-Air-Source) | N/A
213781181 | Central Heat Pump | DAY & NIGHT | CVH837GKA2* |  |  | EA*4X43L21A*+WALLCON | *80CTL0901716B* | 33000 |  |  | 17 | 8.5 | 32800 |  |  | 25000 | 76.22% | 1.98 | Both | 687.5 | 2.75 | HRCU-A-CB (Split System: Heat Pump with Remote Outdoor Unit-Air-Source) | N/A
214570720 | Central Heat Pump | HEIL | HVH825GKA3* |  |  | EA*4X48L21A*+WALLCON | *96CTN0802120B* | 24200 |  |  | 17 | 8.5 | 20800 |  |  | 16500 | 79.33% | 2.02 | Both | 504.1667 | 2.0167 | HRCU-A-CB (Split System: Heat Pump with Remote Outdoor Unit-Air-Source) | N/A
213779037 | Central Heat Pump | HEIL | HVH837GKA** |  |  | EA*4X37L21A*+WALLCON | *96CTN0801714B* | 32800 |  |  | 17 | 8.5 | 33000 |  |  | 25200 | 76.36% | 1.96 | Both | 683.3333 | 2.7333 | HRCU-A-CB (Split System: Heat Pump with Remote Outdoor Unit-Air-Source) | N/A
212978266 | Central Heat Pump | KEEPRITE | DLCURAH18ABK |  |  | EA*4X25L17A* | *80MS(N,L)0701412A* | 18200 |  |  | 17 | 8.5 | 18000 |  |  | 17600 | 97.78% | 2.14 | Both | 379.1667 | 1.5167 | HRCU-A-CB (Split System: Heat Pump with Remote Outdoor Unit-Air-Source) | N/A
214570605 | Central Heat Pump | KEEPRITE | CVH825GKA3* |  |  | EA*4X42L24A*+WALLCON | *96CTN0802120B* | 23800 |  |  | 17 | 8.5 | 21400 |  |  | 16600 | 77.57% | 1.96 | Both | 495.8333 | 1.9833 | HRCU-A-CB (Split System: Heat Pump with Remote Outdoor Unit-Air-Source) | N/A
214572635 | Central Heat Pump | KEEPRITE | CVH837GKA** |  |  | EA*4X42L21A*+WALLCON | *97CMN0802120B* | 31800 |  |  | 17 | 8.5 | 32800 |  |  | 24400 | 74.39% | 1.9 | Both | 662.5 | 2.65 | HRCU-A-CB (Split System: Heat Pump with Remote Outdoor Unit-Air-Source) | N/A
213779522 | Central Heat Pump | KEEPRITE | CVH837GKA** |  |  | EA*4X48L24A*+WALLCON | *97CMN1002122B* | 32400 |  |  | 17 | 8.5 | 32200 |  |  | 24800 | 77.02% | 1.98 | Both | 675 | 2.7 | HRCU-A-CB (Split System: Heat Pump with Remote Outdoor Unit-Air-Source) | N/A
213779552 | Central Heat Pump | KEEPRITE | CVH837GKA** |  |  | EA*4X48L24A*+WALLCON | *96CTN1202422B* | 32400 |  |  | 17 | 8.5 | 32400 |  |  | 24800 | 76.54% | 1.98 | Both | 675 | 2.7 | HRCU-A-CB (Split System: Heat Pump with Remote Outdoor Unit-Air-Source) | N/A
214574375 | Central Heat Pump | KEEPRITE | CVH837GKA2* |  |  | EHD4X48AAL+WALLCON | *97CMN0802120B* | 32600 |  |  | 17 | 8.5 | 32800 |  |  | 25000 | 76.22% | 1.98 | Both | 679.1667 | 2.7167 | HRCU-A-CB (Split System: Heat Pump with Remote Outdoor Unit-Air-Source) | N/A
214572606 | Central Heat Pump | KENMORE | (C,H,T)VH837GKA** |  |  | EA*4X42L21A*+WALLCON | *95CSU0802120B* | 31800 |  |  | 17 | 8.5 | 33000 |  |  | 24400 | 73.94% | 1.9 | Both | 662.5 | 2.65 | HRCU-A-CB (Split System: Heat Pump with Remote Outdoor Unit-Air-Source) | N/A
213781433 | Central Heat Pump | KENMORE | (C,H,T)VH837GKA2* |  |  | EA*4X48L24A*+WALLCON | *97CMN1002122B* | 32400 |  |  | 17 | 8.5 | 32200 |  |  | 24800 | 77.02% | 1.98 | Both | 675 | 2.7 | HRCU-A-CB (Split System: Heat Pump with Remote Outdoor Unit-Air-Source) | N/A
212978260 | Central Heat Pump | PAYNE HEATING AND COOLING | 38MURAQ18AB3* |  |  | CAP**2517AL* | PG80MS(A,L)A36070A** | 18200 |  |  | 17 | 8.5 | 18000 |  |  | 17600 | 97.78% | 2.14 | Both | 379.1667 | 1.5167 | HRCU-A-CB (Split System: Heat Pump with Remote Outdoor Unit-Air-Source) | N/A
211259741 | Central Heat Pump | TEMPSTAR | DLCURAH18ABK |  |  | EA*4X19L17A* | *80ESU0401712A* | 19000 |  |  | 17 | 8.5 | 18900 |  |  | 17400 | 92.06% | 2.14 | Both | 395.8333 | 1.5833 | HRCU-A-CB (Split System: Heat Pump with Remote Outdoor Unit-Air-Source) | N/A
214570697 | Central Heat Pump | TEMPSTAR | TVH825GKA3* |  |  | EA*4X48L21A*+WALLCON | *95CSU1002122B* | 24000 |  |  | 17 | 8.5 | 21000 |  |  | 16500 | 78.57% | 2.02 | Both | 500 | 2 | HRCU-A-CB (Split System: Heat Pump with Remote Outdoor Unit-Air-Source) | N/A
213778994 | Central Heat Pump | TEMPSTAR | TVH837GKA** |  |  | EA*4X37L21A*+WALLCON | *95CSU0601716B* | 32800 |  |  | 17 | 8.5 | 33000 |  |  | 25200 | 76.36% | 1.96 | Both | 683.3333 | 2.7333 | HRCU-A-CB (Split System: Heat Pump with Remote Outdoor Unit-Air-Source) | N/A
213778954 | Central Heat Pump | TEMPSTAR | TVH837GKA** |  |  | EA*4X37L21A*+WALLCON | *80CTL0701716B* | 32800 |  |  | 17 | 8.5 | 33000 |  |  | 25200 | 76.36% | 1.96 | Both | 683.3333 | 2.7333 | HRCU-A-CB (Split System: Heat Pump with Remote Outdoor Unit-Air-Source) | N/A
213778974 | Central Heat Pump | TEMPSTAR | TVH837GKA** |  |  | EA*4X37L21A*+WALLCON | *80CTL0902120B* | 32800 |  |  | 17 | 8.5 | 33000 |  |  | 25000 | 75.76% | 1.98 | Both | 683.3333 | 2.7333 | HRCU-A-CB (Split System: Heat Pump with Remote Outdoor Unit-Air-Source) | N/A
214574321 | Central Heat Pump | AIRQUEST | HVH837GKA2* |  |  | EHD4X42AAL+WALLCON | *96CTN0802120B* | 32600 |  |  | 17.5 | 8.5 | 32800 |  |  | 24800 | 75.61% | 1.96 | Both | 679.1667 | 2.7167 | HRCU-A-CB (Split System: Heat Pump with Remote Outdoor Unit-Air-Source) | N/A
214572772 | Central Heat Pump | ARCOAIRE | HVH837GKA** |  |  | EA*4X48L21A*+WALLCON | *80CTL0702120B* | 32200 |  |  | 17.5 | 8.5 | 32400 |  |  | 25000 | 77.16% | 1.98 | Both | 670.8333 | 2.6833 | HRCU-A-CB (Split System: Heat Pump with Remote Outdoor Unit-Air-Source) | N/A
214572609 | Central Heat Pump | BRYANT HEATING AND COOLING SYSTEMS | 288BNV037*0**A* |  |  | CAP**4221AL*+UI | 935CB66100C21*** | 31800 |  |  | 17.5 | 8.5 | 32800 |  |  | 24400 | 74.39% | 1.9 | Both | 662.5 | 2.65 | HRCU-A-CB (Split System: Heat Pump with Remote Outdoor Unit-Air-Source) | N/A
214574329 | Central Heat Pump | BRYANT HEATING AND COOLING SYSTEMS | 288BNV037*0**B* |  |  | CSPH*4812AL*+UI | 88*TB60070C21*** | 32600 |  |  | 17.5 | 8.5 | 32800 |  |  | 25000 | 76.22% | 1.98 | Both | 679.1667 | 2.7167 | HRCU-A-CB (Split System: Heat Pump with Remote Outdoor Unit-Air-Source) | N/A
214572709 | Central Heat Pump | BRYANT HEATING AND COOLING SYSTEMS | 288BNV037*0**A* |  |  | CAP**4321AL*+UI | 88*TB60070C21*** | 32800 |  |  | 17.5 | 8.5 | 32800 |  |  | 25200 | 76.83% | 2 | Both | 683.3333 | 2.7333 | HRCU-A-CB (Split System: Heat Pump with Remote Outdoor Unit-Air-Source) | N/A
214573920 | Central Heat Pump | HEIL | HVH837GKA2* |  |  | EA*4X48L21A*+WALLCON | *95CSU0802120B* | 32200 |  |  | 17.5 | 8.5 | 32400 |  |  | 25000 | 77.16% | 1.98 | Both | 670.8333 | 2.6833 | HRCU-A-CB (Split System: Heat Pump with Remote Outdoor Unit-Air-Source) | N/A
214573190 | Central Heat Pump | HEIL | HVH837GKA** |  |  | EHD4X48AAL+WALLCON | *80CTL0702120B* | 32600 |  |  | 17.5 | 8.5 | 32800 |  |  | 25000 | 76.22% | 1.98 | Both | 679.1667 | 2.7167 | HRCU-A-CB (Split System: Heat Pump with Remote Outdoor Unit-Air-Source) | N/A
214573977 | Central Heat Pump | TEMPSTAR | TVH837GKA2* |  |  | EA*4X48L24A*+WALLCON | *80CTL0702120B* | 32400 |  |  | 17.5 | 8.5 | 32400 |  |  | 25000 | 77.16% | 1.98 | Both | 675 | 2.7 | HRCU-A-CB (Split System: Heat Pump with Remote Outdoor Unit-Air-Source) | N/A
214572987 | Central Heat Pump | TEMPSTAR | TVH837GKA** |  |  | EA*4X61L21A*+WALLCON | *97CMN0602120B* | 33000 |  |  | 17.5 | 8.5 | 32200 |  |  | 25000 | 77.64% | 1.98 | Both | 687.5 | 2.75 | HRCU-A-CB (Split System: Heat Pump with Remote Outdoor Unit-Air-Source) | N/A
214573791 | Central Heat Pump | AIRQUEST | HVH837GKA2* |  |  | EA*4X42L24A*+WALLCON | *80CTL0702120B* | 31800 |  |  | 18 | 8.5 | 33000 |  |  | 24400 | 73.94% | 1.9 | Both | 662.5 | 2.65 | HRCU-A-CB (Split System: Heat Pump with Remote Outdoor Unit-Air-Source) | N/A
213785652 | Central Heat Pump | CARRIER | 25VNA436A*031* |  |  | CSPH*3612AL*+UI | 59MN7C080C17**14 | 33000 |  |  | 18 | 8.5 | 37200 |  |  | 26400 | 70.97% | 2 | Both | 687.5 | 2.75 | HRCU-A-CB (Split System: Heat Pump with Remote Outdoor Unit-Air-Source) | N/A
211206903 | Central Heat Pump | LUXAIRE | HL20B6021 |  |  | XAMC60HE4N1+CC | TM9V100C20MP12 | 52000 |  |  | 18 | 8.5 | 55000 |  |  | 42000 | 76.36% | 2.16 | Both | 1083.3333 | 4.3333 | HRCU-A-CB (Split System: Heat Pump with Remote Outdoor Unit-Air-Source) | N/A
213785337 | Central Heat Pump | BRYANT HEATING AND COOLING SYSTEMS | 284ANV036*0**B* |  |  | CAP**3617AL*+UI | 88*TB36070C14*** | 32000 |  |  | 18.5 | 8.5 | 38500 |  |  | 27000 | 70.13% | 1.92 | Both | 666.6667 | 2.6667 | HRCU-A-CB (Split System: Heat Pump with Remote Outdoor Unit-Air-Source) | N/A
213785343 | Central Heat Pump | BRYANT HEATING AND COOLING SYSTEMS | 284ANV036*0**B* |  |  | CAP**3617AL*+UI | 935CB48060C17*** | 32000 |  |  | 18.5 | 8.5 | 38500 |  |  | 27000 | 70.13% | 1.92 | Both | 666.6667 | 2.6667 | HRCU-A-CB (Split System: Heat Pump with Remote Outdoor Unit-Air-Source) | N/A
213780958 | Central Heat Pump | AIRQUEST | HVH837GKA2* |  |  | EA*4X37L21A*+WALLCON | *96CTN1002122B* | 33000 |  |  | 17 | 8.5 | 32600 |  |  | 25000 | 76.69% | 1.98 | Both | 687.5 | 2.75 | HRCU-A-CB (Split System: Heat Pump with Remote Outdoor Unit-Air-Source) | N/A
213779329 | Central Heat Pump | ARCOAIRE | HVH837GKA** |  |  | EA*4X43L21A*+WALLCON | *97CMN1002122B* | 33000 |  |  | 17 | 8.5 | 32600 |  |  | 25000 | 76.69% | 1.98 | Both | 687.5 | 2.75 | HRCU-A-CB (Split System: Heat Pump with Remote Outdoor Unit-Air-Source) | N/A
213780889 | Central Heat Pump | ARCOAIRE | HVH837GKA2* |  |  | EA*4X37L21A*+WALLCON | *80CTL1102120B* | 33000 |  |  | 17 | 8.5 | 32800 |  |  | 25000 | 76.22% | 1.98 | Both | 687.5 | 2.75 | HRCU-A-CB (Split System: Heat Pump with Remote Outdoor Unit-Air-Source) | N/A
213779286 | Central Heat Pump | BRYANT HEATING AND COOLING SYSTEMS | 288BNV037*0**A* |  |  | CAP**4321AL*+UI | 88*TB60110C21*** | 33000 |  |  | 17 | 8.5 | 32600 |  |  | 25000 | 76.69% | 1.98 | Both | 687.5 | 2.75 | HRCU-A-CB (Split System: Heat Pump with Remote Outdoor Unit-Air-Source) | N/A
213780886 | Central Heat Pump | BRYANT HEATING AND COOLING SYSTEMS | 288BNV037*0**B* |  |  | CAP**3721AL*+UI | 88*TB60110C21*** | 33000 |  |  | 17 | 8.5 | 32800 |  |  | 25000 | 76.22% | 1.98 | Both | 687.5 | 2.75 | HRCU-A-CB (Split System: Heat Pump with Remote Outdoor Unit-Air-Source) | N/A
213781195 | Central Heat Pump | CARRIER | 25VNA837A*031* |  |  | CAP**4321AL*+UI | 58TN*B110C21**20 | 33000 |  |  | 17 | 8.5 | 32600 |  |  | 25000 | 76.69% | 1.98 | Both | 687.5 | 2.75 | HRCU-A-CB (Split System: Heat Pump with Remote Outdoor Unit-Air-Source) | N/A
214573293 | Central Heat Pump | COMFORTMAKER | CVH837GKA** |  |  | EHD4X60AAL+WALLCON | *97CMN0802120B* | 33000 |  |  | 17 | 8.5 | 32200 |  |  | 24800 | 77.02% | 2 | Both | 687.5 | 2.75 | HRCU-A-CB (Split System: Heat Pump with Remote Outdoor Unit-Air-Source) | N/A
213781201 | Central Heat Pump | DAY & NIGHT | CVH837GKA2* |  |  | EA*4X43L21A*+WALLCON | *80CTL1102120B* | 33000 |  |  | 17 | 8.5 | 32600 |  |  | 25000 | 76.69% | 1.98 | Both | 687.5 | 2.75 | HRCU-A-CB (Split System: Heat Pump with Remote Outdoor Unit-Air-Source) | N/A
213781397 | Central Heat Pump | HEIL | HVH837GKA2* |  |  | EA*4X48L24A*+WALLCON | *80CTL0902120B* | 32400 |  |  | 17 | 8.5 | 32200 |  |  | 24800 | 77.02% | 1.98 | Both | 675 | 2.7 | HRCU-A-CB (Split System: Heat Pump with Remote Outdoor Unit-Air-Source) | N/A
214573290 | Central Heat Pump | HEIL | HVH837GKA** |  |  | EHD4X60AAL+WALLCON | *97CMN0802120B* | 33000 |  |  | 17 | 8.5 | 32200 |  |  | 24800 | 77.02% | 2 | Both | 687.5 | 2.75 | HRCU-A-CB (Split System: Heat Pump with Remote Outdoor Unit-Air-Source) | N/A
213781244 | Central Heat Pump | TEMPSTAR | TVH837GKA2* |  |  | EA*4X43L21A*+WALLCON | *97CMN1002122B* | 33000 |  |  | 17 | 8.5 | 32600 |  |  | 25000 | 76.69% | 1.98 | Both | 687.5 | 2.75 | HRCU-A-CB (Split System: Heat Pump with Remote Outdoor Unit-Air-Source) | N/A
214573691 | Central Heat Pump | AIRQUEST | HVH837GKA2* |  |  | EA*4X37L21A*+WALLCON | *95CSU1002122B* | 33000 |  |  | 17.5 | 8.5 | 32600 |  |  | 25000 | 76.69% | 2 | Both | 687.5 | 2.75 | HRCU-A-CB (Split System: Heat Pump with Remote Outdoor Unit-Air-Source) | N/A
214573479 | Central Heat Pump | BRYANT HEATING AND COOLING SYSTEMS | 288BNV037*0**A* |  |  | CNPV*4821AL*+UI | 986TD60080C21*** | 32400 |  |  | 17.5 | 8.5 | 32600 |  |  | 24800 | 76.07% | 1.98 | Both | 675 | 2.7 | HRCU-A-CB (Split System: Heat Pump with Remote Outdoor Unit-Air-Source) | N/A
214574089 | Central Heat Pump | BRYANT HEATING AND COOLING SYSTEMS | 288BNV037*0**B* |  |  | CAP**6121AL*+UI | 88*TB60070C21*** | 33200 |  |  | 17.5 | 8.5 | 32000 |  |  | 25000 | 78.12% | 2 | Both | 691.6667 | 2.7667 | HRCU-A-CB (Split System: Heat Pump with Remote Outdoor Unit-Air-Source) | N/A
213779495 | Central Heat Pump | CARRIER | 25VNA837A*030* |  |  | CAP**4824AL*+UI | 58TN*B110C21**20 | 32400 |  |  | 17.5 | 8.5 | 32200 |  |  | 24800 | 77.02% | 1.98 | Both | 675 | 2.7 | HRCU-A-CB (Split System: Heat Pump with Remote Outdoor Unit-Air-Source) | N/A
213779505 | Central Heat Pump | CARRIER | 25VNA837A*030* |  |  | CAP**4824AL*+UI | 58TN*B135C24**22 | 32400 |  |  | 17.5 | 8.5 | 32400 |  |  | 24800 | 76.54% | 1.98 | Both | 675 | 2.7 | HRCU-A-CB (Split System: Heat Pump with Remote Outdoor Unit-Air-Source) | N/A
214572958 | Central Heat Pump | CARRIER | 25VNA837A*030* |  |  | CAP**6121AL*+UI | 59CU5B080C21**20 | 33200 |  |  | 17.5 | 8.5 | 32000 |  |  | 25000 | 78.12% | 2 | Both | 691.6667 | 2.7667 | HRCU-A-CB (Split System: Heat Pump with Remote Outdoor Unit-Air-Source) | N/A
213781410 | Central Heat Pump | COMFORTMAKER | CVH837GKA2* |  |  | EA*4X48L24A*+WALLCON | *80CTL1102120B* | 32400 |  |  | 17.5 | 8.5 | 32200 |  |  | 24800 | 77.02% | 1.98 | Both | 675 | 2.7 | HRCU-A-CB (Split System: Heat Pump with Remote Outdoor Unit-Air-Source) | N/A
214573053 | Central Heat Pump | COMFORTMAKER | CVH837GKA** |  |  | EA*4X61L24A*+WALLCON | *97CMN0802120B* | 33200 |  |  | 17.5 | 8.5 | 31800 |  |  | 24800 | 77.99% | 2 | Both | 691.6667 | 2.7667 | HRCU-A-CB (Split System: Heat Pump with Remote Outdoor Unit-Air-Source) | N/A
214574624 | Central Heat Pump | DAY & NIGHT | CVH837GKA2* |  |  | EN(A,D,W)4X48L21**+WALLCON | *96CTN0802120B* | 32400 |  |  | 17.5 | 8.5 | 32600 |  |  | 24800 | 76.07% | 1.98 | Both | 675 | 2.7 | HRCU-A-CB (Split System: Heat Pump with Remote Outdoor Unit-Air-Source) | N/A
214573894 | Central Heat Pump | DAY & NIGHT | CVH837GKA2* |  |  | EA*4X43L21A*+WALLCON | *97CMN0802120B* | 32800 |  |  | 17.5 | 8.5 | 32800 |  |  | 25200 | 76.83% | 2 | Both | 683.3333 | 2.7333 | HRCU-A-CB (Split System: Heat Pump with Remote Outdoor Unit-Air-Source) | N/A
213779761 | Central Heat Pump | DAY & NIGHT | CVH837GKA** |  |  | EA*4X61L24A*+WALLCON | *80CTL1102120B* | 33200 |  |  | 17.5 | 8.5 | 32000 |  |  | 24800 | 77.5% | 2 | Both | 691.6667 | 2.7667 | HRCU-A-CB (Split System: Heat Pump with Remote Outdoor Unit-Air-Source) | N/A
213781407 | Central Heat Pump | HEIL | HVH837GKA2* |  |  | EA*4X48L24A*+WALLCON | *80CTL1102120B* | 32400 |  |  | 17.5 | 8.5 | 32200 |  |  | 24800 | 77.02% | 1.98 | Both | 675 | 2.7 | HRCU-A-CB (Split System: Heat Pump with Remote Outdoor Unit-Air-Source) | N/A
214574020 | Central Heat Pump | HEIL | HVH837GKA2* |  |  | EA*4X48L24A*+WALLCON | *96CTN0802120B* | 32400 |  |  | 17.5 | 8.5 | 32200 |  |  | 24800 | 77.02% | 2 | Both | 675 | 2.7 | HRCU-A-CB (Split System: Heat Pump with Remote Outdoor Unit-Air-Source) | N/A
214574040 | Central Heat Pump | HEIL | HVH837GKA2* |  |  | EA*4X60L24A*+WALLCON | *95CSU0802120B* | 32800 |  |  | 17.5 | 8.5 | 31600 |  |  | 24800 | 78.48% | 1.98 | Both | 683.3333 | 2.7333 | HRCU-A-CB (Split System: Heat Pump with Remote Outdoor Unit-Air-Source) | N/A
214572795 | Central Heat Pump | KEEPRITE | CVH837GKA** |  |  | EA*4X48L21A*+WALLCON | *95CSU1002122B* | 32400 |  |  | 17.5 | 8.5 | 32400 |  |  | 24800 | 76.54% | 2 | Both | 675 | 2.7 | HRCU-A-CB (Split System: Heat Pump with Remote Outdoor Unit-Air-Source) | N/A
214573545 | Central Heat Pump | KEEPRITE | CVH837GKA** |  |  | EN(A,D)4X48L24**+WALLCON | *96CTN0802120B* | 32400 |  |  | 17.5 | 8.5 | 32600 |  |  | 24800 | 76.07% | 1.98 | Both | 675 | 2.7 | HRCU-A-CB (Split System: Heat Pump with Remote Outdoor Unit-Air-Source) | N/A
214572895 | Central Heat Pump | KEEPRITE | CVH837GKA** |  |  | EA*4X60L24A*+WALLCON | *80CTL0702120B* | 32800 |  |  | 17.5 | 8.5 | 31600 |  |  | 24800 | 78.48% | 1.98 | Both | 683.3333 | 2.7333 | HRCU-A-CB (Split System: Heat Pump with Remote Outdoor Unit-Air-Source) | N/A
214573997 | Central Heat Pump | TEMPSTAR | TVH837GKA2* |  |  | EA*4X48L24A*+WALLCON | *95CSU1002122B* | 32400 |  |  | 17.5 | 8.5 | 32200 |  |  | 24800 | 77.02% | 2 | Both | 675 | 2.7 | HRCU-A-CB (Split System: Heat Pump with Remote Outdoor Unit-Air-Source) | N/A
213781424 | Central Heat Pump | TEMPSTAR | TVH837GKA2* |  |  | EA*4X48L24A*+WALLCON | *80CTL1352422B* | 32400 |  |  | 17.5 | 8.5 | 32400 |  |  | 24800 | 76.54% | 1.98 | Both | 675 | 2.7 | HRCU-A-CB (Split System: Heat Pump with Remote Outdoor Unit-Air-Source) | N/A
214573897 | Central Heat Pump | TEMPSTAR | TVH837GKA2* |  |  | EA*4X43L21A*+WALLCON | *97CMN0802120B* | 32800 |  |  | 17.5 | 8.5 | 32800 |  |  | 25200 | 76.83% | 2 | Both | 683.3333 | 2.7333 | HRCU-A-CB (Split System: Heat Pump with Remote Outdoor Unit-Air-Source) | N/A
213785638 | Central Heat Pump | CARRIER | 25VNA436A*031* |  |  | CSPH*3612AL*+UI | 58TN*B070C17**16 | 33000 |  |  | 18 | 8.5 | 37200 |  |  | 26400 | 70.97% | 2 | Both | 687.5 | 2.75 | HRCU-A-CB (Split System: Heat Pump with Remote Outdoor Unit-Air-Source) | N/A
213785692 | Central Heat Pump | CARRIER | 25VNA436A*031* |  |  | CSPH*4212AL*+UI | 59TN6C080C17**14 | 33200 |  |  | 18 | 8.5 | 36800 |  |  | 26200 | 71.2% | 2.02 | Both | 691.6667 | 2.7667 | HRCU-A-CB (Split System: Heat Pump with Remote Outdoor Unit-Air-Source) | N/A
214573270 | Central Heat Pump | HEIL | HVH837GKA** |  |  | EHD4X60AAL+WALLCON | *95CSU1002122B* | 33000 |  |  | 18 | 8.5 | 32000 |  |  | 24800 | 77.5% | 2.02 | Both | 687.5 | 2.75 | HRCU-A-CB (Split System: Heat Pump with Remote Outdoor Unit-Air-Source) | N/A
214574415 | Central Heat Pump | KEEPRITE | CVH837GKA2* |  |  | EHD4X60AAL+WALLCON | *95CSU1002122B* | 33000 |  |  | 18 | 8.5 | 32000 |  |  | 24800 | 77.5% | 2.02 | Both | 687.5 | 2.75 | HRCU-A-CB (Split System: Heat Pump with Remote Outdoor Unit-Air-Source) | N/A
214573061 | Central Heat Pump | AIRQUEST | HVH837GKA** |  |  | EA*4X61L24A*+WALLCON | *96CTN0802120B* | 33200 |  |  | 18.5 | 8.5 | 31800 |  |  | 24800 | 77.99% | 2.02 | Both | 691.6667 | 2.7667 | HRCU-A-CB (Split System: Heat Pump with Remote Outdoor Unit-Air-Source) | N/A
214572758 | Central Heat Pump | CARRIER | 25VNA837A*030* |  |  | CAP**4321AL*+UI | 59TN6C080C21**20 | 33000 |  |  | 18.5 | 8.5 | 32600 |  |  | 25000 | 76.69% | 2 | Both | 687.5 | 2.75 | HRCU-A-CB (Split System: Heat Pump with Remote Outdoor Unit-Air-Source) | N/A
214573004 | Central Heat Pump | DAY & NIGHT | CVH837GKA** |  |  | EA*4X61L21A*+WALLCON | *96CTN0802120B* | 33200 |  |  | 18.5 | 8.5 | 31800 |  |  | 24800 | 77.99% | 2 | Both | 691.6667 | 2.7667 | HRCU-A-CB (Split System: Heat Pump with Remote Outdoor Unit-Air-Source) | N/A
213785420 | Central Heat Pump | CARRIER | 25VNA436A*031* |  |  | CAP**4221AL*+UI | 58TN*B070C17**16 | 32400 |  |  | 19 | 8.5 | 38000 |  |  | 26600 | 70% | 1.96 | Both | 675 | 2.7 | HRCU-A-CB (Split System: Heat Pump with Remote Outdoor Unit-Air-Source) | N/A
214501066 | Central Heat Pump | Liberty Heating & Air Conditioning | ASZS60241EA* |  |  | CA*EA2422*4B* | G*VC960803BNB* | 23000 |  |  | 17 | 8.6 | 23000 |  |  | 16100 | 70% | 2 | Both | 479.1667 | 1.9167 | HRCU-A-CB (Split System: Heat Pump with Remote Outdoor Unit-Air-Source) | N/A
213353863 | Central Heat Pump | SMART COMFORT | DLCURAH36ABK |  |  | F5MA4*42L*C* |  | 37200 |  |  | 16 | 9 | 38500 |  |  | 35000 | 90.91% | 2.04 | Both | 775 | 3.1 | HRCU-A-CB (Split System: Heat Pump with Remote Outdoor Unit-Air-Source) | N/A
213353854 | Central Heat Pump | TEMPSTAR | DLCURAH36ABK |  |  | F5MA4*36L*B* |  | 35800 |  |  | 16 | 9 | 38500 |  |  | 35000 | 90.91% | 1.94 | Both | 745.8333 | 2.9833 | HRCU-A-CB (Split System: Heat Pump with Remote Outdoor Unit-Air-Source) | N/A
214279903 | Central Heat Pump | CARRIER | 38MURAQ24AB3* |  |  | CAP**3617AL* | 59SC6A060M17**16 | 23400 |  |  | 16.5 | 9 | 25600 |  |  | 23800 | 92.97% | 1.96 | Both | 487.5 | 1.95 | HRCU-A-CB (Split System: Heat Pump with Remote Outdoor Unit-Air-Source) | N/A
212983516 | Central Heat Pump | CARRIER | 38MURAQ24AB3* |  |  | CAP**2417AL* | 59SC2E060M14**12 | 23600 |  |  | 16.5 | 9 | 27000 |  |  | 25400 | 94.07% | 2.12 | Both | 491.6667 | 1.9667 | HRCU-A-CB (Split System: Heat Pump with Remote Outdoor Unit-Air-Source) | N/A
214279906 | Central Heat Pump | HEIL | DLCURAH24ABK |  |  | EA*4X36L17A* | *96MSN0601716A* | 23400 |  |  | 16.5 | 9 | 25600 |  |  | 23800 | 92.97% | 1.96 | Both | 487.5 | 1.95 | HRCU-A-CB (Split System: Heat Pump with Remote Outdoor Unit-Air-Source) | N/A
214279886 | Central Heat Pump | SMART COMFORT | DLCURAH24ABK |  |  | EA*4X25L17A* | *96MSN0601716A* | 24400 |  |  | 16.5 | 9 | 25400 |  |  | 21600 | 85.04% | 1.8 | Both | 508.3333 | 2.0333 | HRCU-A-CB (Split System: Heat Pump with Remote Outdoor Unit-Air-Source) | N/A
212979122 | Central Heat Pump | AIRQUEST | DLCURAH24ABK |  |  | EA*4X24L17A* | *80MS(N,L)0701716A* | 23400 |  |  | 17 | 9 | 26800 |  |  | 26400 | 98.51% | 2.24 | Both | 487.5 | 1.95 | HRCU-A-CB (Split System: Heat Pump with Remote Outdoor Unit-Air-Source) | N/A
211245884 | Central Heat Pump | AIRQUEST | DLCURAH24ABK |  |  | FMA4X24**AL* |  | 23600 |  |  | 17 | 9 | 27200 |  |  | 25600 | 94.12% | 2.14 | Both | 491.6667 | 1.9667 | HRCU-A-CB (Split System: Heat Pump with Remote Outdoor Unit-Air-Source) | N/A
212978094 | Central Heat Pump | ARCOAIRE | DLCURAH24ABK |  |  | EA*4X24L17A* | *80MS(N,L)0701412A* | 23400 |  |  | 17 | 9 | 26800 |  |  | 26400 | 98.51% | 2.24 | Both | 487.5 | 1.95 | HRCU-A-CB (Split System: Heat Pump with Remote Outdoor Unit-Air-Source) | N/A
214229123 | Central Heat Pump | BRYANT HEATING AND COOLING SYSTEMS | 38MURAQ24AB3* |  |  | CAP**2417AL* | 83*SB48060M17*** | 23400 |  |  | 17 | 9 | 26200 |  |  | 26000 | 99.24% | 2.2 | Both | 487.5 | 1.95 | HRCU-A-CB (Split System: Heat Pump with Remote Outdoor Unit-Air-Source) | N/A
212979119 | Central Heat Pump | CARRIER | 38MURAQ24AB3* |  |  | CAP**2417AL* | 58S(B,C)*B070M17**16 | 23400 |  |  | 17 | 9 | 26800 |  |  | 26400 | 98.51% | 2.24 | Both | 487.5 | 1.95 | HRCU-A-CB (Split System: Heat Pump with Remote Outdoor Unit-Air-Source) | N/A
212989129 | Central Heat Pump | CARRIER | 38MURAQ24AB3* |  |  | CAP**2417AL* | 59SU5B060M17**16 | 23400 |  |  | 17 | 9 | 26800 |  |  | 26400 | 98.51% | 2.24 | Both | 487.5 | 1.95 | HRCU-A-CB (Split System: Heat Pump with Remote Outdoor Unit-Air-Source) | N/A
212971396 | Central Heat Pump | CARRIER | 38MURAQ24AB3* |  |  | CAP**2417AL* | 58TP*B070V14**12 | 23400 |  |  | 17 | 9 | 27000 |  |  | 25800 | 95.56% | 2.18 | Both | 487.5 | 1.95 | HRCU-A-CB (Split System: Heat Pump with Remote Outdoor Unit-Air-Source) | N/A
212977579 | Central Heat Pump | COMFORTMAKER | DLCURAH24ABK |  |  | EA*4X24L17A* | *80MS(N,L)0451412A* | 23400 |  |  | 17 | 9 | 27000 |  |  | 26200 | 97.04% | 2.2 | Both | 487.5 | 1.95 | HRCU-A-CB (Split System: Heat Pump with Remote Outdoor Unit-Air-Source) | N/A
214229129 | Central Heat Pump | DAY & NIGHT | DLCURAH24ABK |  |  | EA*4X24L17A* | *80MSU0601716A* | 23400 |  |  | 17 | 9 | 26200 |  |  | 26000 | 99.24% | 2.2 | Both | 487.5 | 1.95 | HRCU-A-CB (Split System: Heat Pump with Remote Outdoor Unit-Air-Source) | N/A
214279923 | Central Heat Pump | DAY & NIGHT | DLCURAH24ABK |  |  | EA*4X36L21A* | *96MSN0601716A* | 23600 |  |  | 17 | 9 | 25800 |  |  | 23600 | 91.47% | 1.96 | Both | 491.6667 | 1.9667 | HRCU-A-CB (Split System: Heat Pump with Remote Outdoor Unit-Air-Source) | N/A
214279949 | Central Heat Pump | DAY & NIGHT | DLCURAH24ABK |  |  | EA*4X37L21A* | *96MSN0601716A* | 24600 |  |  | 17 | 9 | 25400 |  |  | 21200 | 83.46% | 1.78 | Both | 512.5 | 2.05 | HRCU-A-CB (Split System: Heat Pump with Remote Outdoor Unit-Air-Source) | N/A
212978089 | Central Heat Pump | GRANDAIRE | WDLCURAH24ABK |  |  | WLA*244AA* | WFE*070A036C* | 23200 |  |  | 17 | 9 | 26800 |  |  | 26400 | 98.51% | 2.24 | Both | 483.3333 | 1.9333 | HRCU-A-CB (Split System: Heat Pump with Remote Outdoor Unit-Air-Source) | N/A
213607748 | Central Heat Pump | GRANDAIRE | WDLCURAH36ABK |  |  | WBGL484BC |  | 36400 |  |  | 17 | 9 | 37200 |  |  | 34600 | 93.01% | 2.08 | Both | 758.3333 | 3.0333 | HRCU-A-CB (Split System: Heat Pump with Remote Outdoor Unit-Air-Source) | N/A
212978627 | Central Heat Pump | HEIL | DLCURAH24ABK |  |  | EA*4X24L17A* | *80MS(N,L)0701712A* | 23600 |  |  | 17 | 9 | 27000 |  |  | 25800 | 95.56% | 2.16 | Both | 491.6667 | 1.9667 | HRCU-A-CB (Split System: Heat Pump with Remote Outdoor Unit-Air-Source) | N/A
213607745 | Central Heat Pump | KEEPRITE | DLCURAH36ABK |  |  | FTMA4B48L0C* |  | 36400 |  |  | 17 | 9 | 37200 |  |  | 34600 | 93.01% | 2.08 | Both | 758.3333 | 3.0333 | HRCU-A-CB (Split System: Heat Pump with Remote Outdoor Unit-Air-Source) | N/A
212977576 | Central Heat Pump | PAYNE HEATING AND COOLING | 38MURAQ24AB3* |  |  | CAP**2417AL* | PG80MS(A,L)A36045A** | 23400 |  |  | 17 | 9 | 27000 |  |  | 26200 | 97.04% | 2.2 | Both | 487.5 | 1.95 | HRCU-A-CB (Split System: Heat Pump with Remote Outdoor Unit-Air-Source) | N/A
214279926 | Central Heat Pump | SMART COMFORT | DLCURAH24ABK |  |  | EA*4X36L21A* | *96MSM0601716A* | 23600 |  |  | 17 | 9 | 25800 |  |  | 23600 | 91.47% | 1.96 | Both | 491.6667 | 1.9667 | HRCU-A-CB (Split System: Heat Pump with Remote Outdoor Unit-Air-Source) | N/A
211245890 | Central Heat Pump | SMART COMFORT | DLCURAH24ABK |  |  | FMA4X24**AL* |  | 23600 |  |  | 17 | 9 | 27200 |  |  | 25600 | 94.12% | 2.14 | Both | 491.6667 | 1.9667 | HRCU-A-CB (Split System: Heat Pump with Remote Outdoor Unit-Air-Source) | N/A
213249277 | Central Heat Pump | SMART COMFORT | DLCURAH24ABK |  |  | FEVA0024**+NAVA43601CK |  | 24200 |  |  | 17 | 9 | 25800 |  |  | 22200 | 86.05% | 1.84 | Both | 504.1667 | 2.0167 | HRCU-A-CB (Split System: Heat Pump with Remote Outdoor Unit-Air-Source) | N/A
212978100 | Central Heat Pump | TEMPSTAR | DLCURAH24ABK |  |  | EA*4X24L17A* | *80MS(N,L)0701412A* | 23400 |  |  | 17 | 9 | 26800 |  |  | 26400 | 98.51% | 2.24 | Both | 487.5 | 1.95 | HRCU-A-CB (Split System: Heat Pump with Remote Outdoor Unit-Air-Source) | N/A
211240222 | Central Heat Pump | CARRIER | 38MURAQ24AB3* |  |  | FM(C,U)4Z24**AL* |  | 23800 |  |  | 17.5 | 9 | 27200 |  |  | 25800 | 94.85% | 2.18 | Both | 495.8333 | 1.9833 | HRCU-A-CB (Split System: Heat Pump with Remote Outdoor Unit-Air-Source) | N/A
211245944 | Central Heat Pump | KEEPRITE | DLCURAH24ABK |  |  | FM(C,U)4Z24**AL* |  | 23800 |  |  | 17.5 | 9 | 27200 |  |  | 25800 | 94.85% | 2.18 | Both | 495.8333 | 1.9833 | HRCU-A-CB (Split System: Heat Pump with Remote Outdoor Unit-Air-Source) | N/A
211257826 | Central Heat Pump | CARRIER | 38MURAQ18AB3* |  |  | CAP**2417AL* | OVMAAB036098 | 18200 |  |  | 16 | 9 | 19200 |  |  | 18800 | 97.92% | 2.26 | Both | 379.1667 | 1.5167 | HRCU-A-CB (Split System: Heat Pump with Remote Outdoor Unit-Air-Source) | N/A
211260657 | Central Heat Pump | KEEPRITE | DLCURAH18ABK |  |  | EA*4X24L17A* | OMV098J12* | 18200 |  |  | 16 | 9 | 19200 |  |  | 18800 | 97.92% | 2.26 | Both | 379.1667 | 1.5167 | HRCU-A-CB (Split System: Heat Pump with Remote Outdoor Unit-Air-Source) | N/A
213353780 | Central Heat Pump | ARCOAIRE | DLCURAH24ABK |  |  | F5MA4*30L*B* |  | 24800 |  |  | 17 | 9 | 26000 |  |  | 21800 | 83.85% | 1.82 | Both | 516.6667 | 2.0667 | HRCU-A-CB (Split System: Heat Pump with Remote Outdoor Unit-Air-Source) | N/A
213607639 | Central Heat Pump | HEIL | DLCURAH24ABK |  |  | FTMA4B36L0C* |  | 24600 |  |  | 17.5 | 9 | 25800 |  |  | 22400 | 86.82% | 1.86 | Both | 512.5 | 2.05 | HRCU-A-CB (Split System: Heat Pump with Remote Outdoor Unit-Air-Source) | N/A
213607642 | Central Heat Pump | TEMPSTAR | DLCURAH24ABK |  |  | FTMA4B36L0C* |  | 24600 |  |  | 17.5 | 9 | 25800 |  |  | 22400 | 86.82% | 1.86 | Both | 512.5 | 2.05 | HRCU-A-CB (Split System: Heat Pump with Remote Outdoor Unit-Air-Source) | N/A
211245907 | Central Heat Pump | ARCOAIRE | DLCURAH24ABK |  |  | FMA4X36**AL* |  | 25800 |  |  | 18 | 9 | 27600 |  |  | 21000 | 76.09% | 1.8 | Both | 537.5 | 2.15 | HRCU-A-CB (Split System: Heat Pump with Remote Outdoor Unit-Air-Source) | N/A
211245964 | Central Heat Pump | DAY & NIGHT | DLCURAH24ABK |  |  | FM(C,U)4Z36**AL* |  | 24200 |  |  | 18 | 9 | 26600 |  |  | 23000 | 86.47% | 1.92 | Both | 504.1667 | 2.0167 | HRCU-A-CB (Split System: Heat Pump with Remote Outdoor Unit-Air-Source) | N/A
211245910 | Central Heat Pump | HEIL | DLCURAH24ABK |  |  | FMA4X36**AL* |  | 25800 |  |  | 18 | 9 | 27600 |  |  | 21000 | 76.09% | 1.8 | Both | 537.5 | 2.15 | HRCU-A-CB (Split System: Heat Pump with Remote Outdoor Unit-Air-Source) | N/A
211245956 | Central Heat Pump | SMART COMFORT | DLCURAH24ABK |  |  | FM(C,U)4Z30**AL* |  | 24200 |  |  | 18 | 9 | 26600 |  |  | 23000 | 86.47% | 1.92 | Both | 504.1667 | 2.0167 | HRCU-A-CB (Split System: Heat Pump with Remote Outdoor Unit-Air-Source) | N/A
211261739 | Central Heat Pump | AIRQUEST | DLCURAH18ABK |  |  | EA*4X30L17A* | *80ESU0401712A* | 18600 |  |  | 16.5 | 9 | 19000 |  |  | 18200 | 95.79% | 2.22 | Both | 387.5 | 1.55 | HRCU-A-CB (Split System: Heat Pump with Remote Outdoor Unit-Air-Source) | N/A
211260377 | Central Heat Pump | ARCOAIRE | DLCURAH18ABK |  |  | EA*4X24L17A* | *80ESU0401712A* | 18400 |  |  | 16.5 | 9 | 19200 |  |  | 18700 | 97.4% | 2.26 | Both | 383.3333 | 1.5333 | HRCU-A-CB (Split System: Heat Pump with Remote Outdoor Unit-Air-Source) | N/A
211257796 | Central Heat Pump | CARRIER | 38MURAQ18AB3* |  |  | CAP**2417AL* | 58SU*A040E17**12 | 18400 |  |  | 16.5 | 9 | 19200 |  |  | 18700 | 97.4% | 2.26 | Both | 383.3333 | 1.5333 | HRCU-A-CB (Split System: Heat Pump with Remote Outdoor Unit-Air-Source) | N/A
211260385 | Central Heat Pump | GRANDAIRE | WDLCURAH18ABK |  |  | WLA*244BA* | WFEU040B036A* | 18400 |  |  | 16.5 | 9 | 19200 |  |  | 18700 | 97.4% | 2.26 | Both | 383.3333 | 1.5333 | HRCU-A-CB (Split System: Heat Pump with Remote Outdoor Unit-Air-Source) | N/A
211261737 | Central Heat Pump | PAYNE HEATING AND COOLING | 38MURAQ18AB3* |  |  | CAP**3017AL* | PG80ESUA36040B** | 18600 |  |  | 16.5 | 9 | 19000 |  |  | 18200 | 95.79% | 2.22 | Both | 387.5 | 1.55 | HRCU-A-CB (Split System: Heat Pump with Remote Outdoor Unit-Air-Source) | N/A
211264968 | Central Heat Pump | AIRQUEST | DLCURAH18ABK |  |  | FM(C,U)4Z18**AL* |  | 17800 |  |  | 17 | 9 | 18700 |  |  | 19800 | 105.9% | 2.4 | Both | 370.8333 | 1.4833 | HRCU-A-CB (Split System: Heat Pump with Remote Outdoor Unit-Air-Source) | N/A
211264988 | Central Heat Pump | PAYNE HEATING AND COOLING | 38MURAQ18AB3* |  |  | FM(C,U)4Z24**AL* |  | 17800 |  |  | 17 | 9 | 18700 |  |  | 19800 | 105.9% | 2.4 | Both | 370.8333 | 1.4833 | HRCU-A-CB (Split System: Heat Pump with Remote Outdoor Unit-Air-Source) | N/A
213785429 | Central Heat Pump | BRYANT HEATING AND COOLING SYSTEMS | 284ANV036*0**B* |  |  | CAP**4221AL*+UI | 935CB48060C17*** | 32400 |  |  | 18.5 | 9 | 38000 |  |  | 26800 | 70.53% | 1.96 | Both | 675 | 2.7 | HRCU-A-CB (Split System: Heat Pump with Remote Outdoor Unit-Air-Source) | N/A
213785380 | Central Heat Pump | CARRIER | 25VNA436A*031* |  |  | CAP**3717AL*+UI | 58TN*B070C17**16 | 33400 |  |  | 18.5 | 9 | 37000 |  |  | 26200 | 70.81% | 2 | Both | 695.8333 | 2.7833 | HRCU-A-CB (Split System: Heat Pump with Remote Outdoor Unit-Air-Source) | N/A
213785456 | Central Heat Pump | CARRIER | 25VNA436A*031* |  |  | CAP**4321AL*+UI | 58TN*B045C17**12 | 33600 |  |  | 18.5 | 9 | 36800 |  |  | 26000 | 70.65% | 2 | Both | 700 | 2.8 | HRCU-A-CB (Split System: Heat Pump with Remote Outdoor Unit-Air-Source) | N/A
213785406 | Central Heat Pump | CARRIER | 25VNA436A*031* |  |  | CAP**3721AL*+UI | 59MN7C060C17**14 | 33600 |  |  | 18.5 | 9 | 36800 |  |  | 26000 | 70.65% | 2 | Both | 700 | 2.8 | HRCU-A-CB (Split System: Heat Pump with Remote Outdoor Unit-Air-Source) | N/A
213770278 | Central Heat Pump | BRYANT HEATING AND COOLING SYSTEMS | 284ANV048*0**B* |  |  | CAP**4824AL*+UI | 987MC66120C24*** | 43500 |  |  | 20.5 | 9 | 46500 |  |  | 36400 | 78.28% | 2.26 | Both | 906.25 | 3.625 | HRCU-A-CB (Split System: Heat Pump with Remote Outdoor Unit-Air-Source) | N/A
212969727 | Central Heat Pump | BRYANT HEATING AND COOLING SYSTEMS | 38MURAQ24AB3* |  |  | CAP**2414AL* | 82*SB36045V14*** | 23200 |  |  | 17 | 9.5 | 26800 |  |  | 27200 | 101.5% | 2.32 | Both | 483.3333 | 1.9333 | HRCU-A-CB (Split System: Heat Pump with Remote Outdoor Unit-Air-Source) | N/A
213353768 | Central Heat Pump | BRYANT HEATING AND COOLING SYSTEMS | 38MURAQ24AB3* |  |  | F54AA*B24L* |  | 24400 |  |  | 17 | 9.5 | 26600 |  |  | 22800 | 85.71% | 1.9 | Both | 508.3333 | 2.0333 | HRCU-A-CB (Split System: Heat Pump with Remote Outdoor Unit-Air-Source) | N/A
212969733 | Central Heat Pump | KEEPRITE | DLCURAH24ABK |  |  | EA*4X24L14A* | *80VSL0451412B* | 23200 |  |  | 17 | 9.5 | 26800 |  |  | 27200 | 101.5% | 2.32 | Both | 483.3333 | 1.9333 | HRCU-A-CB (Split System: Heat Pump with Remote Outdoor Unit-Air-Source) | N/A
214569456 | Central Heat Pump | CARRIER | 25VNA448A*031* |  |  | CSPH*4812AL*+UI | 58TN*B070C21**20 | 44000 |  |  | 20 | 9.5 | 47000 |  |  | 36800 | 78.3% | 2.2 | Both | 916.6667 | 3.6667 | HRCU-A-CB (Split System: Heat Pump with Remote Outdoor Unit-Air-Source) | N/A
214569539 | Central Heat Pump | BRYANT HEATING AND COOLING SYSTEMS | 284ANV036*0**B* |  |  | CAP**4224AL*+UI | 88*TB60070C21*** | 33200 |  |  | 19 | 9.5 | 37800 |  |  | 26600 | 70.37% | 2 | Both | 691.6667 | 2.7667 | HRCU-A-CB (Split System: Heat Pump with Remote Outdoor Unit-Air-Source) | N/A
214569460 | Central Heat Pump | CARRIER | 25VNA448A*031* |  |  | CSPH*4812AL*+UI | 59CU5B100C21**22 | 44500 |  |  | 20.5 | 9.5 | 46500 |  |  | 36400 | 78.28% | 2.24 | Both | 927.0833 | 3.7083 | HRCU-A-CB (Split System: Heat Pump with Remote Outdoor Unit-Air-Source) | N/A
204300109 | Central Heat Pump | CARRIER | 25VNA837A*030* |  |  | CSPH*3612AL*+UI | 59TN6B120C24**22 | 32200 |  |  | 16.5 | 8.1 | 33200 |  |  | 24600 | 74.1% | 1.94 | Both | 670.8333 | 2.6833 | HRCU-A-CB (Split System: Heat Pump with Remote Outdoor Unit-Air-Source) | N/A
206772581 | Central Heat Pump | COMFORTMAKER | CVH837GKA2* |  |  | EHD4X36AAL+WALLCON | *96CTN1202422A* | 32200 |  |  | 16.5 | 8.1 | 33200 |  |  | 24600 | 74.1% | 1.94 | Both | 670.8333 | 2.6833 | HRCU-A-CB (Split System: Heat Pump with Remote Outdoor Unit-Air-Source) | N/A
204298791 | Central Heat Pump | DAY & NIGHT | CVH837GKA** |  |  | EA*4X36L21A*+WALLCON | *97CMN0602120A* | 31400 |  |  | 17 | 8.1 | 33600 |  |  | 24600 | 73.21% | 1.84 | Both | 654.1667 | 2.6167 | HRCU-A-CB (Split System: Heat Pump with Remote Outdoor Unit-Air-Source) | N/A
204298738 | Central Heat Pump | AIRQUEST | HVH837GKA** |  |  | EA*4X36L21A*+WALLCON | *97CMN1002122A* | 31600 |  |  | 17 | 8.1 | 33200 |  |  | 24200 | 72.89% | 1.86 | Both | 658.3333 | 2.6333 | HRCU-A-CB (Split System: Heat Pump with Remote Outdoor Unit-Air-Source) | N/A
204298741 | Central Heat Pump | DAY & NIGHT | CVH837GKA** |  |  | EA*4X36L21A*+WALLCON | *97CMN1002122A* | 31600 |  |  | 17 | 8.1 | 33200 |  |  | 24200 | 72.89% | 1.86 | Both | 658.3333 | 2.6333 | HRCU-A-CB (Split System: Heat Pump with Remote Outdoor Unit-Air-Source) | N/A
206771141 | Central Heat Pump | DAY & NIGHT | CVH837GKA2* |  |  | EA*4X36L21A*+WALLCON | *96CTN1002122A* | 31600 |  |  | 17 | 8.1 | 33200 |  |  | 24200 | 72.89% | 1.86 | Both | 658.3333 | 2.6333 | HRCU-A-CB (Split System: Heat Pump with Remote Outdoor Unit-Air-Source) | N/A
206771101 | Central Heat Pump | HEIL | HVH837GKA2* |  |  | EA*4X36L21A*+WALLCON | *97CMN0801714A* | 31400 |  |  | 17 | 8.1 | 33400 |  |  | 24600 | 73.65% | 1.84 | Both | 654.1667 | 2.6167 | HRCU-A-CB (Split System: Heat Pump with Remote Outdoor Unit-Air-Source) | N/A
206997644 | Central Heat Pump | KENMORE | (C,H,T)VH837GKA2* |  |  | EA*4X36L21A*+WALLCON | *96CTN1002122A* | 31600 |  |  | 17 | 8.1 | 33200 |  |  | 24200 | 72.89% | 1.86 | Both | 658.3333 | 2.6333 | HRCU-A-CB (Split System: Heat Pump with Remote Outdoor Unit-Air-Source) | N/A
206764326 | Central Heat Pump | CARRIER | 25VNA825A*032* |  |  | CAP**3617AL*+UI | 59MN7B060C17**14 | 23400 |  |  | 16 | 8.1 | 21600 |  |  | 16800 | 77.78% | 1.92 | Both | 487.5 | 1.95 | HRCU-A-CB (Split System: Heat Pump with Remote Outdoor Unit-Air-Source) | N/A
213062943 | Central Heat Pump | ACIQ | HVH825GKA3* |  |  | EA*4X36L17A*+WALLCON | *96CTN0601714A* | 23400 |  |  | 16 | 8.1 | 21600 |  |  | 16800 | 77.78% | 1.92 | Both | 487.5 | 1.95 | HRCU-A-CB (Split System: Heat Pump with Remote Outdoor Unit-Air-Source) | N/A
206765671 | Central Heat Pump | TEMPSTAR | TVH825GKA3* |  |  | EA*4X36L17A*+WALLCON | *96CTN0601714A* | 23400 |  |  | 16 | 8.1 | 21600 |  |  | 16800 | 77.78% | 1.92 | Both | 487.5 | 1.95 | HRCU-A-CB (Split System: Heat Pump with Remote Outdoor Unit-Air-Source) | N/A
213063347 | Central Heat Pump | ACIQ | HVH837GKA2* |  |  | EHD4X36AAL+WALLCON | *96CTN1002122A* | 32200 |  |  | 16.5 | 8.1 | 33200 |  |  | 24800 | 74.7% | 1.94 | Both | 670.8333 | 2.6833 | HRCU-A-CB (Split System: Heat Pump with Remote Outdoor Unit-Air-Source) | N/A
206772793 | Central Heat Pump | BRYANT HEATING AND COOLING SYSTEMS | 288BNV037*0**B* |  |  | CSPH*4212AL*+UI | 987MB66120C24*** | 32400 |  |  | 16.5 | 8.1 | 33200 |  |  | 25000 | 75.3% | 1.96 | Both | 675 | 2.7 | HRCU-A-CB (Split System: Heat Pump with Remote Outdoor Unit-Air-Source) | N/A
206765073 | Central Heat Pump | CARRIER | 25VNA837A*031* |  |  | CSPH*4212AL*+UI | 59MN7B120C24**22 | 32400 |  |  | 16.5 | 8.1 | 33200 |  |  | 25000 | 75.3% | 1.96 | Both | 675 | 2.7 | HRCU-A-CB (Split System: Heat Pump with Remote Outdoor Unit-Air-Source) | N/A
204300155 | Central Heat Pump | DAY & NIGHT | CVH837GKA** |  |  | EHD4X36AAL+WALLCON | *97CMN1002122A* | 32200 |  |  | 16.5 | 8.1 | 33200 |  |  | 24800 | 74.7% | 1.94 | Both | 670.8333 | 2.6833 | HRCU-A-CB (Split System: Heat Pump with Remote Outdoor Unit-Air-Source) | N/A
204300490 | Central Heat Pump | BRYANT HEATING AND COOLING SYSTEMS | 288BNV037*0**A* |  |  | CSPH*4812AL*+UI | 986TC66120C24*** | 32600 |  |  | 17 | 8.1 | 33000 |  |  | 24800 | 75.15% | 1.98 | Both | 679.1667 | 2.7167 | HRCU-A-CB (Split System: Heat Pump with Remote Outdoor Unit-Air-Source) | N/A
204298959 | Central Heat Pump | ARCOAIRE | HVH837GKA** |  |  | EA*4X42L21A*+WALLCON | *96CTN0801714A* | 31600 |  |  | 17 | 8.1 | 33400 |  |  | 24800 | 74.25% | 1.86 | Both | 658.3333 | 2.6333 | HRCU-A-CB (Split System: Heat Pump with Remote Outdoor Unit-Air-Source) | N/A
206771571 | Central Heat Pump | ARCOAIRE | HVH837GKA2* |  |  | EA*4X42L24A*+WALLCON | *97CMN1202422A* | 31800 |  |  | 17 | 8.1 | 33200 |  |  | 24400 | 73.49% | 1.88 | Both | 662.5 | 2.65 | HRCU-A-CB (Split System: Heat Pump with Remote Outdoor Unit-Air-Source) | N/A
204298960 | Central Heat Pump | COMFORTMAKER | CVH837GKA** |  |  | EA*4X42L21A*+WALLCON | *96CTN0801714A* | 31600 |  |  | 17 | 8.1 | 33400 |  |  | 24800 | 74.25% | 1.86 | Both | 658.3333 | 2.6333 | HRCU-A-CB (Split System: Heat Pump with Remote Outdoor Unit-Air-Source) | N/A
204299122 | Central Heat Pump | KEEPRITE | CVH837GKA** |  |  | EA*4X42L24A*+WALLCON | *97CMN1202422A* | 31800 |  |  | 17 | 8.1 | 33200 |  |  | 24400 | 73.49% | 1.88 | Both | 662.5 | 2.65 | HRCU-A-CB (Split System: Heat Pump with Remote Outdoor Unit-Air-Source) | N/A
206771482 | Central Heat Pump | COMFORTMAKER | CVH837GKA2* |  |  | EA*4X42L21A*+WALLCON | *96CTN1002122A* | 31800 |  |  | 17 | 8.1 | 33000 |  |  | 24400 | 73.94% | 1.9 | Both | 662.5 | 2.65 | HRCU-A-CB (Split System: Heat Pump with Remote Outdoor Unit-Air-Source) | N/A
206771479 | Central Heat Pump | HEIL | HVH837GKA2* |  |  | EA*4X42L21A*+WALLCON | *96CTN1002122A* | 31800 |  |  | 17 | 8.1 | 33000 |  |  | 24400 | 73.94% | 1.9 | Both | 662.5 | 2.65 | HRCU-A-CB (Split System: Heat Pump with Remote Outdoor Unit-Air-Source) | N/A
213063312 | Central Heat Pump | ACIQ | HVH837GKA2* |  |  | EA*4X42L21A*+WALLCON | *97CMN1002122A* | 31800 |  |  | 17 | 8.1 | 33000 |  |  | 24400 | 73.94% | 1.9 | Both | 662.5 | 2.65 | HRCU-A-CB (Split System: Heat Pump with Remote Outdoor Unit-Air-Source) | N/A
204298999 | Central Heat Pump | ARCOAIRE | HVH837GKA** |  |  | EA*4X42L21A*+WALLCON | *97CMN1002122A* | 31800 |  |  | 17 | 8.1 | 33000 |  |  | 24400 | 73.94% | 1.9 | Both | 662.5 | 2.65 | HRCU-A-CB (Split System: Heat Pump with Remote Outdoor Unit-Air-Source) | N/A
204300413 | Central Heat Pump | ARCOAIRE | HVH837GKA** |  |  | EHD4X42AAL+WALLCON | *97CMN0602120A* | 32400 |  |  | 16.5 | 8.1 | 33400 |  |  | 25200 | 75.45% | 1.94 | Both | 675 | 2.7 | HRCU-A-CB (Split System: Heat Pump with Remote Outdoor Unit-Air-Source) | N/A
204300410 | Central Heat Pump | BRYANT HEATING AND COOLING SYSTEMS | 288BNV037*0**A* |  |  | CSPH*4212AL*+UI | 987MB60060C21*** | 32400 |  |  | 16.5 | 8.1 | 33400 |  |  | 25200 | 75.45% | 1.94 | Both | 675 | 2.7 | HRCU-A-CB (Split System: Heat Pump with Remote Outdoor Unit-Air-Source) | N/A
206772847 | Central Heat Pump | BRYANT HEATING AND COOLING SYSTEMS | 288BNV037*0**B* |  |  | CSPH*4212AL*+UI | 987MB60060C21*** | 32400 |  |  | 16.5 | 8.1 | 33400 |  |  | 25200 | 75.45% | 1.94 | Both | 675 | 2.7 | HRCU-A-CB (Split System: Heat Pump with Remote Outdoor Unit-Air-Source) | N/A
206765079 | Central Heat Pump | CARRIER | 25VNA837A*031* |  |  | CSPH*4212AL*+UI | 59MN7B060C21**20 | 32400 |  |  | 16.5 | 8.1 | 33400 |  |  | 25200 | 75.45% | 1.94 | Both | 675 | 2.7 | HRCU-A-CB (Split System: Heat Pump with Remote Outdoor Unit-Air-Source) | N/A
204300599 | Central Heat Pump | CARRIER | 25VNA837A*030* |  |  | CSPH*4812AL*+UI | 59MN7B060C21**20 | 32400 |  |  | 16.5 | 8.1 | 33200 |  |  | 25200 | 75.9% | 1.94 | Both | 675 | 2.7 | HRCU-A-CB (Split System: Heat Pump with Remote Outdoor Unit-Air-Source) | N/A
206773022 | Central Heat Pump | COMFORTMAKER | CVH837GKA2* |  |  | EHD4X48AAL+WALLCON | *97CMN0602120A* | 32400 |  |  | 16.5 | 8.1 | 33200 |  |  | 25200 | 75.9% | 1.94 | Both | 675 | 2.7 | HRCU-A-CB (Split System: Heat Pump with Remote Outdoor Unit-Air-Source) | N/A
206765786 | Central Heat Pump | KEEPRITE | CVH825GKA3* |  |  | EA*4X36L21A*+WALLCON | *97CMN0801714A* | 23600 |  |  | 16.5 | 8.1 | 21600 |  |  | 16700 | 77.31% | 1.92 | Both | 491.6667 | 1.9667 | HRCU-A-CB (Split System: Heat Pump with Remote Outdoor Unit-Air-Source) | N/A
213062508 | Central Heat Pump | ACIQ | HVH837GKA** |  |  | EHD4X42AAL+WALLCON | *96CTN1002122A* | 32600 |  |  | 16.5 | 8.1 | 33000 |  |  | 24800 | 75.15% | 1.96 | Both | 679.1667 | 2.7167 | HRCU-A-CB (Split System: Heat Pump with Remote Outdoor Unit-Air-Source) | N/A
206772813 | Central Heat Pump | AIRQUEST | HVH837GKA2* |  |  | EHD4X42AAL+WALLCON | *96CTN1002122A* | 32600 |  |  | 16.5 | 8.1 | 33000 |  |  | 24800 | 75.15% | 1.96 | Both | 679.1667 | 2.7167 | HRCU-A-CB (Split System: Heat Pump with Remote Outdoor Unit-Air-Source) | N/A
204300344 | Central Heat Pump | COMFORTMAKER | CVH837GKA** |  |  | EHD4X42AAL+WALLCON | *97CMN1002122A* | 32600 |  |  | 16.5 | 8.1 | 33000 |  |  | 24800 | 75.15% | 1.96 | Both | 679.1667 | 2.7167 | HRCU-A-CB (Split System: Heat Pump with Remote Outdoor Unit-Air-Source) | N/A
206772816 | Central Heat Pump | DAY & NIGHT | CVH837GKA2* |  |  | EHD4X42AAL+WALLCON | *96CTN1002122A* | 32600 |  |  | 16.5 | 8.1 | 33000 |  |  | 24800 | 75.15% | 1.96 | Both | 679.1667 | 2.7167 | HRCU-A-CB (Split System: Heat Pump with Remote Outdoor Unit-Air-Source) | N/A
206772785 | Central Heat Pump | HEIL | HVH837GKA2* |  |  | EHD4X42AAL+WALLCON | *97CMN1002122A* | 32600 |  |  | 16.5 | 8.1 | 33000 |  |  | 24800 | 75.15% | 1.96 | Both | 679.1667 | 2.7167 | HRCU-A-CB (Split System: Heat Pump with Remote Outdoor Unit-Air-Source) | N/A
204300341 | Central Heat Pump | HEIL | HVH837GKA** |  |  | EHD4X42AAL+WALLCON | *97CMN1002122A* | 32600 |  |  | 16.5 | 8.1 | 33000 |  |  | 24800 | 75.15% | 1.96 | Both | 679.1667 | 2.7167 | HRCU-A-CB (Split System: Heat Pump with Remote Outdoor Unit-Air-Source) | N/A
204299048 | Central Heat Pump | AIRQUEST | HVH837GKA** |  |  | EA*4X42L21A*+WALLCON | *97CMN0602120A* | 31600 |  |  | 17 | 8.1 | 33400 |  |  | 24800 | 74.25% | 1.86 | Both | 658.3333 | 2.6333 | HRCU-A-CB (Split System: Heat Pump with Remote Outdoor Unit-Air-Source) | N/A
206771505 | Central Heat Pump | BRYANT HEATING AND COOLING SYSTEMS | 288BNV037*0**B* |  |  | CAP**4221AL*+UI | 987MB60060C21*** | 31600 |  |  | 17 | 8.1 | 33400 |  |  | 24800 | 74.25% | 1.86 | Both | 658.3333 | 2.6333 | HRCU-A-CB (Split System: Heat Pump with Remote Outdoor Unit-Air-Source) | N/A
204299050 | Central Heat Pump | COMFORTMAKER | CVH837GKA** |  |  | EA*4X42L21A*+WALLCON | *97CMN0602120A* | 31600 |  |  | 17 | 8.1 | 33400 |  |  | 24800 | 74.25% | 1.86 | Both | 658.3333 | 2.6333 | HRCU-A-CB (Split System: Heat Pump with Remote Outdoor Unit-Air-Source) | N/A
204299053 | Central Heat Pump | KENMORE | (C,H,T)VH837GKA** |  |  | EA*4X42L21A*+WALLCON | *97CMN0602120A* | 31600 |  |  | 17 | 8.1 | 33400 |  |  | 24800 | 74.25% | 1.86 | Both | 658.3333 | 2.6333 | HRCU-A-CB (Split System: Heat Pump with Remote Outdoor Unit-Air-Source) | N/A
213062475 | Central Heat Pump | ACIQ | HVH837GKA** |  |  | EA*4X42L24A*+WALLCON | *97CMN0602120A* | 31600 |  |  | 17 | 8.1 | 33400 |  |  | 24600 | 73.65% | 1.88 | Both | 658.3333 | 2.6333 | HRCU-A-CB (Split System: Heat Pump with Remote Outdoor Unit-Air-Source) | N/A
204299159 | Central Heat Pump | ARCOAIRE | HVH837GKA** |  |  | EA*4X42L24A*+WALLCON | *97CMN0602120A* | 31600 |  |  | 17 | 8.1 | 33400 |  |  | 24600 | 73.65% | 1.88 | Both | 658.3333 | 2.6333 | HRCU-A-CB (Split System: Heat Pump with Remote Outdoor Unit-Air-Source) | N/A
204299156 | Central Heat Pump | BRYANT HEATING AND COOLING SYSTEMS | 288BNV037*0**A* |  |  | CAP**4224AL*+UI | 987MB60060C21*** | 31600 |  |  | 17 | 8.1 | 33400 |  |  | 24600 | 73.65% | 1.88 | Both | 658.3333 | 2.6333 | HRCU-A-CB (Split System: Heat Pump with Remote Outdoor Unit-Air-Source) | N/A
204300533 | Central Heat Pump | ARCOAIRE | HVH837GKA** |  |  | EHD4X48AAL+WALLCON | *97CMN1002122A* | 32600 |  |  | 17 | 8.1 | 33000 |  |  | 24800 | 75.15% | 1.98 | Both | 679.1667 | 2.7167 | HRCU-A-CB (Split System: Heat Pump with Remote Outdoor Unit-Air-Source) | N/A
206772959 | Central Heat Pump | COMFORTMAKER | CVH837GKA2* |  |  | EHD4X48AAL+WALLCON | *97CMN1002122A* | 32600 |  |  | 17 | 8.1 | 33000 |  |  | 24800 | 75.15% | 1.98 | Both | 679.1667 | 2.7167 | HRCU-A-CB (Split System: Heat Pump with Remote Outdoor Unit-Air-Source) | N/A
204300567 | Central Heat Pump | KENMORE | (C,H,T)VH837GKA** |  |  | EHD4X48AAL+WALLCON | *96CTN1002122A* | 32600 |  |  | 17 | 8.1 | 33000 |  |  | 24800 | 75.15% | 1.98 | Both | 679.1667 | 2.7167 | HRCU-A-CB (Split System: Heat Pump with Remote Outdoor Unit-Air-Source) | N/A
204300568 | Central Heat Pump | TEMPSTAR | TVH837GKA** |  |  | EHD4X48AAL+WALLCON | *96CTN1002122A* | 32600 |  |  | 17 | 8.1 | 33000 |  |  | 24800 | 75.15% | 1.98 | Both | 679.1667 | 2.7167 | HRCU-A-CB (Split System: Heat Pump with Remote Outdoor Unit-Air-Source) | N/A
206997785 | Central Heat Pump | KENMORE | (C,H,T)VH837GKA2* |  |  | EN(A,D)4X48L24**+WALLCON | *97CMN1202422A* | 32400 |  |  | 17.5 | 8.1 | 33000 |  |  | 24800 | 75.15% | 1.96 | Both | 675 | 2.7 | HRCU-A-CB (Split System: Heat Pump with Remote Outdoor Unit-Air-Source) | N/A
204299448 | Central Heat Pump | AIRQUEST | HVH837GKA** |  |  | EA*4X48L24A*+WALLCON | *97CMN0602120A* | 32200 |  |  | 17 | 8.1 | 32800 |  |  | 25200 | 76.83% | 1.96 | Both | 670.8333 | 2.6833 | HRCU-A-CB (Split System: Heat Pump with Remote Outdoor Unit-Air-Source) | N/A
204299445 | Central Heat Pump | CARRIER | 25VNA837A*030* |  |  | CAP**4824AL*+UI | 59MN7B060C21**20 | 32200 |  |  | 17 | 8.1 | 32800 |  |  | 25200 | 76.83% | 1.96 | Both | 670.8333 | 2.6833 | HRCU-A-CB (Split System: Heat Pump with Remote Outdoor Unit-Air-Source) | N/A
206771977 | Central Heat Pump | COMFORTMAKER | CVH837GKA2* |  |  | EA*4X48L24A*+WALLCON | *97CMN0602120A* | 32200 |  |  | 17 | 8.1 | 32800 |  |  | 25200 | 76.83% | 1.96 | Both | 670.8333 | 2.6833 | HRCU-A-CB (Split System: Heat Pump with Remote Outdoor Unit-Air-Source) | N/A
206771974 | Central Heat Pump | HEIL | HVH837GKA2* |  |  | EA*4X48L24A*+WALLCON | *97CMN0602120A* | 32200 |  |  | 17 | 8.1 | 32800 |  |  | 25200 | 76.83% | 1.96 | Both | 670.8333 | 2.6833 | HRCU-A-CB (Split System: Heat Pump with Remote Outdoor Unit-Air-Source) | N/A
204299136 | Central Heat Pump | BRYANT HEATING AND COOLING SYSTEMS | 288BNV037*0**A* |  |  | CAP**4224AL*+UI | 986TC66100C21*** | 31800 |  |  | 17.5 | 8.1 | 33000 |  |  | 24400 | 73.94% | 1.9 | Both | 662.5 | 2.65 | HRCU-A-CB (Split System: Heat Pump with Remote Outdoor Unit-Air-Source) | N/A
206771591 | Central Heat Pump | DAY & NIGHT | CVH837GKA2* |  |  | EA*4X42L24A*+WALLCON | *96CTN1002122A* | 31800 |  |  | 17.5 | 8.1 | 33000 |  |  | 24400 | 73.94% | 1.9 | Both | 662.5 | 2.65 | HRCU-A-CB (Split System: Heat Pump with Remote Outdoor Unit-Air-Source) | N/A
206998294 | Central Heat Pump | KENMORE | (C,H,T)VH825GKA3* |  |  | EA*4X24L17A*+WALLCON | *96CTN0601714A* | 23200 |  |  | 16 | 8.1 | 22000 |  |  | 16900 | 76.82% | 1.88 | Both | 483.3333 | 1.9333 | HRCU-A-CB (Split System: Heat Pump with Remote Outdoor Unit-Air-Source) | N/A
206767105 | Central Heat Pump | BRYANT HEATING AND COOLING SYSTEMS | 288BNV025*0**C* |  |  | CAP**3017AL*+UI | 83*CA36040C17*** | 23400 |  |  | 16.5 | 8.1 | 21600 |  |  | 16700 | 77.31% | 1.9 | Both | 487.5 | 1.95 | HRCU-A-CB (Split System: Heat Pump with Remote Outdoor Unit-Air-Source) | N/A
213062797 | Central Heat Pump | ACIQ | HVH837GKA** |  |  | EHD4X42AAL+WALLCON | *80CSU1002120A* | 32400 |  |  | 16 | 8.1 | 33200 |  |  | 24800 | 74.7% | 1.94 | Both | 675 | 2.7 | HRCU-A-CB (Split System: Heat Pump with Remote Outdoor Unit-Air-Source) | N/A
206773351 | Central Heat Pump | COMFORTMAKER | CVH837GKA2* |  |  | EHD4X42AAL+WALLCON | *80CSU1002120A* | 32400 |  |  | 16 | 8.1 | 33200 |  |  | 24800 | 74.7% | 1.94 | Both | 675 | 2.7 | HRCU-A-CB (Split System: Heat Pump with Remote Outdoor Unit-Air-Source) | N/A
206773331 | Central Heat Pump | AIRQUEST | HVH837GKA2* |  |  | EHD4X42AAL+WALLCON | *80CSU0601716A* | 32400 |  |  | 16.5 | 8.1 | 33200 |  |  | 24800 | 74.7% | 1.94 | Both | 675 | 2.7 | HRCU-A-CB (Split System: Heat Pump with Remote Outdoor Unit-Air-Source) | N/A
206765133 | Central Heat Pump | CARRIER | 25VNA837A*031* |  |  | CSPH*4812AL*+UI | 58CU*A060C17**16 | 32600 |  |  | 16.5 | 8.1 | 33200 |  |  | 25000 | 75.3% | 1.96 | Both | 679.1667 | 2.7167 | HRCU-A-CB (Split System: Heat Pump with Remote Outdoor Unit-Air-Source) | N/A
206136009 | Central Heat Pump | COMFORTMAKER | CVH837GKA** |  |  | EHD4X48AAL+WALLCON | *80CSU0401712A* | 32600 |  |  | 16.5 | 8.1 | 33000 |  |  | 24800 | 75.15% | 1.96 | Both | 679.1667 | 2.7167 | HRCU-A-CB (Split System: Heat Pump with Remote Outdoor Unit-Air-Source) | N/A
206135980 | Central Heat Pump | DAY & NIGHT | CVH837GKA** |  |  | EHD4X42AAL+WALLCON | *80CSU0601716A* | 32400 |  |  | 16.5 | 8.1 | 33200 |  |  | 24800 | 74.7% | 1.94 | Both | 675 | 2.7 | HRCU-A-CB (Split System: Heat Pump with Remote Outdoor Unit-Air-Source) | N/A
206773357 | Central Heat Pump | HEIL | HVH837GKA2* |  |  | EHD4X48AAL+WALLCON | *80CSU0401712A* | 32600 |  |  | 16.5 | 8.1 | 33000 |  |  | 24800 | 75.15% | 1.96 | Both | 679.1667 | 2.7167 | HRCU-A-CB (Split System: Heat Pump with Remote Outdoor Unit-Air-Source) | N/A
206773371 | Central Heat Pump | KEEPRITE | CVH837GKA2* |  |  | EHD4X48AAL+WALLCON | *80CSU0601716A* | 32600 |  |  | 16.5 | 8.1 | 33200 |  |  | 25000 | 75.3% | 1.96 | Both | 679.1667 | 2.7167 | HRCU-A-CB (Split System: Heat Pump with Remote Outdoor Unit-Air-Source) | N/A
206136021 | Central Heat Pump | KEEPRITE | CVH837GKA** |  |  | EHD4X48AAL+WALLCON | *80CSU0601716A* | 32600 |  |  | 16.5 | 8.1 | 33200 |  |  | 25000 | 75.3% | 1.96 | Both | 679.1667 | 2.7167 | HRCU-A-CB (Split System: Heat Pump with Remote Outdoor Unit-Air-Source) | N/A
206773328 | Central Heat Pump | TEMPSTAR | TVH837GKA2* |  |  | EHD4X42AAL+WALLCON | *80CSU0401712A* | 32400 |  |  | 16.5 | 8.1 | 33200 |  |  | 24800 | 74.7% | 1.94 | Both | 675 | 2.7 | HRCU-A-CB (Split System: Heat Pump with Remote Outdoor Unit-Air-Source) | N/A
206136023 | Central Heat Pump | TEMPSTAR | TVH837GKA** |  |  | EHD4X48AAL+WALLCON | *80CSU0601716A* | 32600 |  |  | 16.5 | 8.1 | 33200 |  |  | 25000 | 75.3% | 1.96 | Both | 679.1667 | 2.7167 | HRCU-A-CB (Split System: Heat Pump with Remote Outdoor Unit-Air-Source) | N/A
206773065 | Central Heat Pump | AIRQUEST | HVH837GKA2* |  |  | EA*4X42L21A*+WALLCON | *80CSU0601716A* | 31800 |  |  | 17 | 8.1 | 33200 |  |  | 24400 | 73.49% | 1.86 | Both | 662.5 | 2.65 | HRCU-A-CB (Split System: Heat Pump with Remote Outdoor Unit-Air-Source) | N/A
204299339 | Central Heat Pump | ARCOAIRE | HVH837GKA** |  |  | EA*4X48L21A*+WALLCON | *97CMN0602120A* | 32200 |  |  | 17 | 8.1 | 32800 |  |  | 25200 | 76.83% | 1.96 | Both | 670.8333 | 2.6833 | HRCU-A-CB (Split System: Heat Pump with Remote Outdoor Unit-Air-Source) | N/A
206773162 | Central Heat Pump | BRYANT HEATING AND COOLING SYSTEMS | 288BNV037*0**B* |  |  | CAP**4821AL*+UI | 83*CA60100C21*** | 32200 |  |  | 17 | 8.1 | 32600 |  |  | 25000 | 76.69% | 1.96 | Both | 670.8333 | 2.6833 | HRCU-A-CB (Split System: Heat Pump with Remote Outdoor Unit-Air-Source) | N/A
206773091 | Central Heat Pump | HEIL | HVH837GKA2* |  |  | EA*4X42L24A*+WALLCON | *80CSU1002120A* | 31800 |  |  | 17 | 8.1 | 33200 |  |  | 24400 | 73.49% | 1.88 | Both | 662.5 | 2.65 | HRCU-A-CB (Split System: Heat Pump with Remote Outdoor Unit-Air-Source) | N/A
206135714 | Central Heat Pump | HEIL | HVH837GKA** |  |  | EA*4X42L24A*+WALLCON | *80CSU1002120A* | 31800 |  |  | 17 | 8.1 | 33200 |  |  | 24400 | 73.49% | 1.88 | Both | 662.5 | 2.65 | HRCU-A-CB (Split System: Heat Pump with Remote Outdoor Unit-Air-Source) | N/A
206771794 | Central Heat Pump | HEIL | HVH837GKA2* |  |  | EA*4X48L21A*+WALLCON | *96CTN0801714A* | 32200 |  |  | 17 | 8.1 | 32800 |  |  | 25200 | 76.83% | 1.96 | Both | 670.8333 | 2.6833 | HRCU-A-CB (Split System: Heat Pump with Remote Outdoor Unit-Air-Source) | N/A
206771880 | Central Heat Pump | KEEPRITE | CVH837GKA2* |  |  | EA*4X48L21A*+WALLCON | *97CMN0602120A* | 32200 |  |  | 17 | 8.1 | 32800 |  |  | 25200 | 76.83% | 1.96 | Both | 670.8333 | 2.6833 | HRCU-A-CB (Split System: Heat Pump with Remote Outdoor Unit-Air-Source) | N/A
206135720 | Central Heat Pump | KENMORE | (C,H,T)VH837GKA** |  |  | EA*4X42L24A*+WALLCON | *80CSU1002120A* | 31800 |  |  | 17 | 8.1 | 33200 |  |  | 24400 | 73.49% | 1.88 | Both | 662.5 | 2.65 | HRCU-A-CB (Split System: Heat Pump with Remote Outdoor Unit-Air-Source) | N/A
206135691 | Central Heat Pump | TEMPSTAR | TVH837GKA** |  |  | EA*4X42L21A*+WALLCON | *80CSU0601716A* | 31800 |  |  | 17 | 8.1 | 33200 |  |  | 24400 | 73.49% | 1.86 | Both | 662.5 | 2.65 | HRCU-A-CB (Split System: Heat Pump with Remote Outdoor Unit-Air-Source) | N/A
206135812 | Central Heat Pump | CARRIER | 25VNA837A*030* |  |  | CAP**4824AL*+UI | 58CU*A100C21**20 | 32200 |  |  | 17 | 8.1 | 32600 |  |  | 25000 | 76.69% | 1.96 | Both | 670.8333 | 2.6833 | HRCU-A-CB (Split System: Heat Pump with Remote Outdoor Unit-Air-Source) | N/A
206135777 | Central Heat Pump | COMFORTMAKER | CVH837GKA** |  |  | EA*4X48L21A*+WALLCON | *80CSU0601716A* | 32200 |  |  | 17 | 8.1 | 32600 |  |  | 25000 | 76.69% | 1.96 | Both | 670.8333 | 2.6833 | HRCU-A-CB (Split System: Heat Pump with Remote Outdoor Unit-Air-Source) | N/A
206135814 | Central Heat Pump | HEIL | HVH837GKA** |  |  | EA*4X48L24A*+WALLCON | *80CSU1002120A* | 32200 |  |  | 17 | 8.1 | 32600 |  |  | 25000 | 76.69% | 1.96 | Both | 670.8333 | 2.6833 | HRCU-A-CB (Split System: Heat Pump with Remote Outdoor Unit-Air-Source) | N/A
206135774 | Central Heat Pump | HEIL | HVH837GKA** |  |  | EA*4X48L21A*+WALLCON | *80CSU0601716A* | 32200 |  |  | 17 | 8.1 | 32600 |  |  | 25000 | 76.69% | 1.96 | Both | 670.8333 | 2.6833 | HRCU-A-CB (Split System: Heat Pump with Remote Outdoor Unit-Air-Source) | N/A
206135763 | Central Heat Pump | BRYANT HEATING AND COOLING SYSTEMS | 288BNV037*0**A* |  |  | CAP**4821AL*+UI | 83*CA36040C17*** | 32400 |  |  | 17.5 | 8.1 | 32600 |  |  | 25000 | 76.69% | 1.96 | Both | 675 | 2.7 | HRCU-A-CB (Split System: Heat Pump with Remote Outdoor Unit-Air-Source) | N/A
206135923 | Central Heat Pump | BRYANT HEATING AND COOLING SYSTEMS | 288BNV037*0**A* |  |  | CNPV*4821AL*+UI | 83*CA60100C21*** | 32400 |  |  | 17 | 8.1 | 33000 |  |  | 24800 | 75.15% | 1.94 | Both | 675 | 2.7 | HRCU-A-CB (Split System: Heat Pump with Remote Outdoor Unit-Air-Source) | N/A
206135929 | Central Heat Pump | KEEPRITE | CVH837GKA** |  |  | EN(A,D,W)4X48L21**+WALLCON | *80CSU1002120A* | 32400 |  |  | 17 | 8.1 | 33000 |  |  | 24800 | 75.15% | 1.94 | Both | 675 | 2.7 | HRCU-A-CB (Split System: Heat Pump with Remote Outdoor Unit-Air-Source) | N/A
213063378 | Central Heat Pump | ACIQ | HVH837GKA2* |  |  | EA*4X43L21A*+WALLCON | *80CSU1002120A* | 32800 |  |  | 17 | 8.5 | 33000 |  |  | 25200 | 76.36% | 1.98 | Both | 683.3333 | 2.7333 | HRCU-A-CB (Split System: Heat Pump with Remote Outdoor Unit-Air-Source) | N/A
206773111 | Central Heat Pump | ARCOAIRE | HVH837GKA2* |  |  | EA*4X43L21A*+WALLCON | *80CSU0601716A* | 32800 |  |  | 17 | 8.5 | 33000 |  |  | 25200 | 76.36% | 1.96 | Both | 683.3333 | 2.7333 | HRCU-A-CB (Split System: Heat Pump with Remote Outdoor Unit-Air-Source) | N/A
206773108 | Central Heat Pump | BRYANT HEATING AND COOLING SYSTEMS | 288BNV037*0**B* |  |  | CAP**4321AL*+UI | 83*CA48060C17*** | 32800 |  |  | 17 | 8.5 | 33000 |  |  | 25200 | 76.36% | 1.96 | Both | 683.3333 | 2.7333 | HRCU-A-CB (Split System: Heat Pump with Remote Outdoor Unit-Air-Source) | N/A
206765110 | Central Heat Pump | CARRIER | 25VNA837A*031* |  |  | CAP**4321AL*+UI | 58CU*A100C21**20 | 32800 |  |  | 17 | 8.5 | 33000 |  |  | 25200 | 76.36% | 1.98 | Both | 683.3333 | 2.7333 | HRCU-A-CB (Split System: Heat Pump with Remote Outdoor Unit-Air-Source) | N/A
206135757 | Central Heat Pump | COMFORTMAKER | CVH837GKA** |  |  | EA*4X43L21A*+WALLCON | *80CSU1002120A* | 32800 |  |  | 17 | 8.5 | 33000 |  |  | 25200 | 76.36% | 1.98 | Both | 683.3333 | 2.7333 | HRCU-A-CB (Split System: Heat Pump with Remote Outdoor Unit-Air-Source) | N/A
206135737 | Central Heat Pump | COMFORTMAKER | CVH837GKA** |  |  | EA*4X43L21A*+WALLCON | *80CSU0601716A* | 32800 |  |  | 17 | 8.5 | 33000 |  |  | 25200 | 76.36% | 1.96 | Both | 683.3333 | 2.7333 | HRCU-A-CB (Split System: Heat Pump with Remote Outdoor Unit-Air-Source) | N/A
206773131 | Central Heat Pump | DAY & NIGHT | CVH837GKA2* |  |  | EA*4X43L21A*+WALLCON | *80CSU1002120A* | 32800 |  |  | 17 | 8.5 | 33000 |  |  | 25200 | 76.36% | 1.98 | Both | 683.3333 | 2.7333 | HRCU-A-CB (Split System: Heat Pump with Remote Outdoor Unit-Air-Source) | N/A
206773051 | Central Heat Pump | KEEPRITE | CVH837GKA2* |  |  | EA*4X37L21A*+WALLCON | *80CSU0601716A* | 32800 |  |  | 17 | 8.5 | 33000 |  |  | 25200 | 76.36% | 1.96 | Both | 683.3333 | 2.7333 | HRCU-A-CB (Split System: Heat Pump with Remote Outdoor Unit-Air-Source) | N/A
206773062 | Central Heat Pump | TEMPSTAR | TVH837GKA2* |  |  | EA*4X37L21A*+WALLCON | *80CSU1002120A* | 32800 |  |  | 17 | 8.5 | 33000 |  |  | 25200 | 76.36% | 1.96 | Both | 683.3333 | 2.7333 | HRCU-A-CB (Split System: Heat Pump with Remote Outdoor Unit-Air-Source) | N/A
206135671 | Central Heat Pump | TEMPSTAR | TVH837GKA** |  |  | EA*4X37L21A*+WALLCON | *80CSU0601716A* | 32800 |  |  | 17 | 8.5 | 33000 |  |  | 25200 | 76.36% | 1.96 | Both | 683.3333 | 2.7333 | HRCU-A-CB (Split System: Heat Pump with Remote Outdoor Unit-Air-Source) | N/A
206135658 | Central Heat Pump | DAY & NIGHT | CVH837GKA** |  |  | EA*4X37L21A*+WALLCON | *80CSU0401712A* | 32800 |  |  | 17.5 | 8.5 | 33000 |  |  | 25200 | 76.36% | 1.98 | Both | 683.3333 | 2.7333 | HRCU-A-CB (Split System: Heat Pump with Remote Outdoor Unit-Air-Source) | N/A
206135654 | Central Heat Pump | HEIL | HVH837GKA** |  |  | EA*4X37L21A*+WALLCON | *80CSU0401712A* | 32800 |  |  | 17.5 | 8.5 | 33000 |  |  | 25200 | 76.36% | 1.98 | Both | 683.3333 | 2.7333 | HRCU-A-CB (Split System: Heat Pump with Remote Outdoor Unit-Air-Source) | N/A
206135731 | Central Heat Pump | TEMPSTAR | TVH837GKA** |  |  | EA*4X43L21A*+WALLCON | *80CSU0401712A* | 33000 |  |  | 17.5 | 8.5 | 33000 |  |  | 25000 | 75.76% | 1.98 | Both | 687.5 | 2.75 | HRCU-A-CB (Split System: Heat Pump with Remote Outdoor Unit-Air-Source) | N/A
206764349 | Central Heat Pump | CARRIER | 25VNA825A*032* |  |  | CAP**3717AL*+UI | 59MN7B060C17**14 | 24000 |  |  | 16 | 8.1 | 21600 |  |  | 16900 | 78.24% | 1.98 | Both | 500 | 2 | HRCU-A-CB (Split System: Heat Pump with Remote Outdoor Unit-Air-Source) | N/A
206765774 | Central Heat Pump | ARCOAIRE | HVH825GKA3* |  |  | EA*4X36L21A*+WALLCON | *97CMN0601714A* | 23400 |  |  | 16 | 8.1 | 21600 |  |  | 16800 | 77.78% | 1.92 | Both | 487.5 | 1.95 | HRCU-A-CB (Split System: Heat Pump with Remote Outdoor Unit-Air-Source) | N/A
206765777 | Central Heat Pump | KEEPRITE | CVH825GKA3* |  |  | EA*4X36L21A*+WALLCON | *97CMN0601714A* | 23400 |  |  | 16 | 8.1 | 21600 |  |  | 16800 | 77.78% | 1.92 | Both | 487.5 | 1.95 | HRCU-A-CB (Split System: Heat Pump with Remote Outdoor Unit-Air-Source) | N/A
206998331 | Central Heat Pump | KENMORE | (C,H,T)VH825GKA3* |  |  | EA*4X36L21A*+WALLCON | *97CMN0601714A* | 23400 |  |  | 16 | 8.1 | 21600 |  |  | 16800 | 77.78% | 1.92 | Both | 487.5 | 1.95 | HRCU-A-CB (Split System: Heat Pump with Remote Outdoor Unit-Air-Source) | N/A
206765980 | Central Heat Pump | AIRQUEST | HVH825GKA3* |  |  | EA*4X37L21A*+WALLCON | *97CMN0601714A* | 24200 |  |  | 16 | 8.1 | 21200 |  |  | 16800 | 79.25% | 2 | Both | 504.1667 | 2.0167 | HRCU-A-CB (Split System: Heat Pump with Remote Outdoor Unit-Air-Source) | N/A
206765903 | Central Heat Pump | KEEPRITE | CVH825GKA3* |  |  | EA*4X37L17A*+WALLCON | *97CMN0801714A* | 24200 |  |  | 16 | 8.1 | 21400 |  |  | 16800 | 78.5% | 1.98 | Both | 504.1667 | 2.0167 | HRCU-A-CB (Split System: Heat Pump with Remote Outdoor Unit-Air-Source) | N/A
206998343 | Central Heat Pump | KENMORE | (C,H,T)VH825GKA3* |  |  | EA*4X37L17A*+WALLCON | *96CTN0801714A* | 24200 |  |  | 16.5 | 8.1 | 21400 |  |  | 16700 | 78.04% | 1.98 | Both | 504.1667 | 2.0167 | HRCU-A-CB (Split System: Heat Pump with Remote Outdoor Unit-Air-Source) | N/A
206765843 | Central Heat Pump | BRYANT HEATING AND COOLING SYSTEMS | 288BNV025*0**C* |  |  | CAP**3621AL*+UI | 987MB60060C21*** | 23600 |  |  | 16 | 8.1 | 21600 |  |  | 16700 | 77.31% | 1.92 | Both | 491.6667 | 1.9667 | HRCU-A-CB (Split System: Heat Pump with Remote Outdoor Unit-Air-Source) | N/A
206765459 | Central Heat Pump | HEIL | HVH825GKA3* |  |  | EA*4X24L17A*+WALLCON | *97CMN0801714A* | 23200 |  |  | 16 | 8.1 | 22000 |  |  | 16900 | 76.82% | 1.88 | Both | 483.3333 | 1.9333 | HRCU-A-CB (Split System: Heat Pump with Remote Outdoor Unit-Air-Source) | N/A
206998483 | Central Heat Pump | KENMORE | (C,H,T)VH825GKA3* |  |  | EA*4X36L17A*+WALLCON | *80CSU0401712A* | 23600 |  |  | 16.5 | 8.1 | 21400 |  |  | 16600 | 77.57% | 1.94 | Both | 491.6667 | 1.9667 | HRCU-A-CB (Split System: Heat Pump with Remote Outdoor Unit-Air-Source) | N/A
206767131 | Central Heat Pump | TEMPSTAR | TVH825GKA3* |  |  | EA*4X36L17A*+WALLCON | *80CSU0401712A* | 23600 |  |  | 16.5 | 8.1 | 21400 |  |  | 16600 | 77.57% | 1.94 | Both | 491.6667 | 1.9667 | HRCU-A-CB (Split System: Heat Pump with Remote Outdoor Unit-Air-Source) | N/A
213063063 | Central Heat Pump | ACIQ | HVH825GKA3* |  |  | EA*4X36L21A*+WALLCON | *80CSU0601716A* | 23600 |  |  | 16.5 | 8.1 | 21400 |  |  | 16600 | 77.57% | 1.94 | Both | 491.6667 | 1.9667 | HRCU-A-CB (Split System: Heat Pump with Remote Outdoor Unit-Air-Source) | N/A
213063069 | Central Heat Pump | ACIQ | HVH825GKA3* |  |  | EA*4X37L21A*+WALLCON | *80CSU1002120A* | 24400 |  |  | 16.5 | 8.1 | 21200 |  |  | 16700 | 78.77% | 2.02 | Both | 508.3333 | 2.0333 | HRCU-A-CB (Split System: Heat Pump with Remote Outdoor Unit-Air-Source) | N/A
206767174 | Central Heat Pump | KEEPRITE | CVH825GKA3* |  |  | EA*4X36L21A*+WALLCON | *80CSU1002120A* | 23600 |  |  | 16.5 | 8.1 | 21400 |  |  | 16700 | 78.04% | 1.92 | Both | 491.6667 | 1.9667 | HRCU-A-CB (Split System: Heat Pump with Remote Outdoor Unit-Air-Source) | N/A
206998486 | Central Heat Pump | KENMORE | (C,H,T)VH825GKA3* |  |  | EA*4X36L21A*+WALLCON | *80CSU0601716A* | 23600 |  |  | 16.5 | 8.1 | 21400 |  |  | 16600 | 77.57% | 1.94 | Both | 491.6667 | 1.9667 | HRCU-A-CB (Split System: Heat Pump with Remote Outdoor Unit-Air-Source) | N/A
206765989 | Central Heat Pump | AIRQUEST | HVH825GKA3* |  |  | EA*4X37L21A*+WALLCON | *97CMN0801714A* | 24400 |  |  | 16.5 | 8.1 | 21200 |  |  | 16700 | 78.77% | 2.02 | Both | 508.3333 | 2.0333 | HRCU-A-CB (Split System: Heat Pump with Remote Outdoor Unit-Air-Source) | N/A
206765540 | Central Heat Pump | ARCOAIRE | HVH825GKA3* |  |  | EA*4X25L17A*+WALLCON | *97CMN0801714A* | 24200 |  |  | 16.5 | 8.1 | 21400 |  |  | 16700 | 78.04% | 2 | Both | 504.1667 | 2.0167 | HRCU-A-CB (Split System: Heat Pump with Remote Outdoor Unit-Air-Source) | N/A
206765545 | Central Heat Pump | TEMPSTAR | TVH825GKA3* |  |  | EA*4X25L17A*+WALLCON | *97CMN0801714A* | 24200 |  |  | 16.5 | 8.1 | 21400 |  |  | 16700 | 78.04% | 2 | Both | 504.1667 | 2.0167 | HRCU-A-CB (Split System: Heat Pump with Remote Outdoor Unit-Air-Source) | N/A
206764469 | Central Heat Pump | CARRIER | 25VNA825A*032* |  |  | CAP**2517AL*+UI | 58CU*A060C17**16 | 24400 |  |  | 16.5 | 8.1 | 21200 |  |  | 16600 | 78.3% | 2 | Both | 508.3333 | 2.0333 | HRCU-A-CB (Split System: Heat Pump with Remote Outdoor Unit-Air-Source) | N/A
206767180 | Central Heat Pump | ARCOAIRE | HVH825GKA3* |  |  | EA*4X37L17A*+WALLCON | *80CSU0401712A* | 24200 |  |  | 17 | 8.1 | 21400 |  |  | 16600 | 77.57% | 2 | Both | 504.1667 | 2.0167 | HRCU-A-CB (Split System: Heat Pump with Remote Outdoor Unit-Air-Source) | N/A
206767208 | Central Heat Pump | COMFORTMAKER | CVH825GKA3* |  |  | EA*4X37L21A*+WALLCON | *80CSU0601716A* | 24400 |  |  | 17 | 8.1 | 21200 |  |  | 16600 | 78.3% | 2.02 | Both | 508.3333 | 2.0333 | HRCU-A-CB (Split System: Heat Pump with Remote Outdoor Unit-Air-Source) | N/A
206765800 | Central Heat Pump | AIRQUEST | HVH825GKA3* |  |  | EA*4X36L21A*+WALLCON | *97CMN1002122A* | 23600 |  |  | 16.5 | 8.1 | 21400 |  |  | 16600 | 77.57% | 1.94 | Both | 491.6667 | 1.9667 | HRCU-A-CB (Split System: Heat Pump with Remote Outdoor Unit-Air-Source) | N/A
206767197 | Central Heat Pump | AIRQUEST | HVH825GKA3* |  |  | EA*4X37L21A*+WALLCON | *80CSU0401712A* | 24400 |  |  | 17 | 8.5 | 21200 |  |  | 16600 | 78.3% | 2.02 | Both | 508.3333 | 2.0333 | HRCU-A-CB (Split System: Heat Pump with Remote Outdoor Unit-Air-Source) | N/A
206766029 | Central Heat Pump | KEEPRITE | CVH825GKA3* |  |  | EA*4X37L21A*+WALLCON | *96CTN1002122A* | 24400 |  |  | 16.5 | 8.5 | 21200 |  |  | 16600 | 78.3% | 2.04 | Both | 508.3333 | 2.0333 | HRCU-A-CB (Split System: Heat Pump with Remote Outdoor Unit-Air-Source) | N/A
209095667 | Central Heat Pump | LENNOX | LISC048060-200U432 |  |  | LIAH060-200U432-1 |  | 54000 |  |  | 16 | 9 | 54000 |  |  | 41000 | 75.93% | 1.8 | Both | 1125 | 4.5 | HRCU-A-CB (Split System: Heat Pump with Remote Outdoor Unit-Air-Source) | N/A
206788614 | Central Heat Pump | CARRIER | 25VNA436A*031* |  |  | CAP**4224AL*+UI | 59MN7B060C21**20 | 32800 |  |  | 18.5 | 9 | 35600 |  |  | 26800 | 75.28% | 1.98 | Both | 683.3333 | 2.7333 | HRCU-A-CB (Split System: Heat Pump with Remote Outdoor Unit-Air-Source) | N/A
213412079 | Central Heat Pump | ICONIC AIR SOLUTION | ICLZ36AK |  |  | IFLA36IK |  | 36000 |  |  | 16 | 9.5 | 40000 |  |  | 34400 | 86% | 1.97 | Both | 750 | 3 | HRCU-A-CB (Split System: Heat Pump with Remote Outdoor Unit-Air-Source) | N/A
214606503 | Central Heat Pump | COLEMAN | HH836E2S11 |  |  | CTM48C5CFS1 |  | 31600 |  |  | 15.2 | 8.5 | 30800 |  |  | 22200 | 72.08% | 2 | Both | 658.3333 | 2.6333 | HRCU-A-C (Split System: Heat Pump with Remote Outdoor Unit with No Indoor Fan --Air Source) | N/A
214606495 | Central Heat Pump | COLEMAN | HH836E2S11 |  |  | CTM36C5CDS1 |  | 33400 |  |  | 15.2 | 8.5 | 31800 |  |  | 23200 | 72.96% | 2 | Both | 695.8333 | 2.7833 | HRCU-A-C (Split System: Heat Pump with Remote Outdoor Unit with No Indoor Fan --Air Source) | N/A
216374594 | Central Heat Pump | JOHNSON CONTROLS | HH836E2S11 |  |  | CTU36B5XDS1+TXV | Z9ET080B12SMPS1 | 33400 |  |  | 18 | 8.5 | 31400 |  |  | 24000 | 76.43% | 2 | Both | 695.8333 | 2.7833 | HRCU-A-CB (Split System: Heat Pump with Remote Outdoor Unit-Air-Source) | N/A
216374667 | Central Heat Pump | LUXAIRE | HH836E2S11 |  |  | CTM36B5CDS1 | Z9ET080B12SMPS1 | 33200 |  |  | 18 | 8.5 | 31200 |  |  | 24000 | 76.92% | 2 | Both | 691.6667 | 2.7667 | HRCU-A-CB (Split System: Heat Pump with Remote Outdoor Unit-Air-Source) | N/A
215674178 | Central Heat Pump | ARCOAIRE | H5H0V48*K*AAA* |  |  | EA*5X60M24A*+WALLCON | *80CTL0702120B* | 45000 |  |  | 18 | 9 | 47500 |  |  | 33600 | 70.74% | 2.08 | Both | 937.5 | 3.75 | HRCU-A-CB (Split System: Heat Pump with Remote Outdoor Unit-Air-Source) | N/A
215674264 | Central Heat Pump | CARRIER | 27VNA048A*030* |  |  | CAA**6024AM*+UI | 59MN7C120C24**22 | 45000 |  |  | 18 | 9 | 47500 |  |  | 33600 | 70.74% | 2.06 | Both | 937.5 | 3.75 | HRCU-A-CB (Split System: Heat Pump with Remote Outdoor Unit-Air-Source) | N/A
215674576 | Central Heat Pump | CARRIER | 27VNA048A*030* |  |  | CAA**6124AM*+UI | 59MN7C080C21**20 | 46000 |  |  | 18 | 9 | 48000 |  |  | 33800 | 70.42% | 2.08 | Both | 958.3333 | 3.8333 | HRCU-A-CB (Split System: Heat Pump with Remote Outdoor Unit-Air-Source) | N/A
215674430 | Central Heat Pump | DAY & NIGHT | C5H0V48*K*AAA* |  |  | EA*5X61M21A*+WALLCON | *97CMN1002122B* | 46000 |  |  | 18 | 9 | 47500 |  |  | 33800 | 71.16% | 2.08 | Both | 958.3333 | 3.8333 | HRCU-A-CB (Split System: Heat Pump with Remote Outdoor Unit-Air-Source) | N/A
215674461 | Central Heat Pump | KEEPRITE | C5H0V48*K*AAA* |  |  | EA*5X61M24A*+WALLCON | *80CSU0802120A* | 46000 |  |  | 18 | 9 | 47500 |  |  | 33600 | 70.74% | 2.08 | Both | 958.3333 | 3.8333 | HRCU-A-CB (Split System: Heat Pump with Remote Outdoor Unit-Air-Source) | N/A
215674361 | Central Heat Pump | KEEPRITE | C5H0V48*K*AAA* |  |  | EA*5X61M21A*+WALLCON | *80CTL0901716B* | 46000 |  |  | 18 | 9 | 48000 |  |  | 33800 | 70.42% | 2.06 | Both | 958.3333 | 3.8333 | HRCU-A-CB (Split System: Heat Pump with Remote Outdoor Unit-Air-Source) | N/A
215674590 | Central Heat Pump | KENMORE | (C,H,T)5H0V48*K*AAA* |  |  | EA*5X61M24A*+WALLCON | *97CMN0802120B* | 46000 |  |  | 18 | 9 | 48000 |  |  | 33800 | 70.42% | 2.08 | Both | 958.3333 | 3.8333 | HRCU-A-CB (Split System: Heat Pump with Remote Outdoor Unit-Air-Source) | N/A
215675592 | Central Heat Pump | TEMPSTAR | T5H0V48*K*AAA* |  |  | EVM5X49M21A*+WALLCON | *95CSU0601716B* | 47500 |  |  | 18 | 9 | 50000 |  |  | 37200 | 74.4% | 1.98 | Both | 989.5833 | 3.9583 | HRCU-A-CB (Split System: Heat Pump with Remote Outdoor Unit-Air-Source) | N/A
215675827 | Central Heat Pump | ARCOAIRE | H5H0V48*K*AAA* |  |  | EVM5X60M21A*+WALLCON | *96CTN0801714B* | 47500 |  |  | 18.5 | 9 | 50000 |  |  | 36200 | 72.4% | 2.02 | Both | 989.5833 | 3.9583 | HRCU-A-CB (Split System: Heat Pump with Remote Outdoor Unit-Air-Source) | N/A
215675858 | Central Heat Pump | COMFORTMAKER | C5H0V48*K*AAA* |  |  | EVM5X60M24A*+WALLCON | *80CSU1002120A* | 48000 |  |  | 18.5 | 9 | 50000 |  |  | 36600 | 73.2% | 2 | Both | 1000 | 4 | HRCU-A-CB (Split System: Heat Pump with Remote Outdoor Unit-Air-Source) | N/A
215674670 | Central Heat Pump | DAY & NIGHT | C5H0V48*K*AAA* |  |  | EA*5X61M24A*+WALLCON | *96CTN1202422B* | 46000 |  |  | 18.5 | 9 | 47500 |  |  | 33600 | 70.74% | 2.06 | Both | 958.3333 | 3.8333 | HRCU-A-CB (Split System: Heat Pump with Remote Outdoor Unit-Air-Source) | N/A
215675861 | Central Heat Pump | KENMORE | (C,H,T)5H0V48*K*AAA* |  |  | EVM5X60M24A*+WALLCON | *80CSU1002120A* | 48000 |  |  | 18.5 | 9 | 50000 |  |  | 36600 | 73.2% | 2 | Both | 1000 | 4 | HRCU-A-CB (Split System: Heat Pump with Remote Outdoor Unit-Air-Source) | N/A
215676694 | Central Heat Pump | BRYANT HEATING AND COOLING SYSTEMS | 290VAN048**AA* |  |  | CVAVA6121XMA*+UI | 83*CA60100C21*** | 48500 |  |  | 19 | 9 | 50000 |  |  | 37000 | 74% | 2 | Both | 1010.4167 | 4.0417 | HRCU-A-CB (Split System: Heat Pump with Remote Outdoor Unit-Air-Source) | N/A
216374740 | Central Heat Pump | CHAMPION HEATING AND COOLING | HH860E2S11 |  |  | CTM60D5CJS1 | Z9ET120D20SMPS1 | 53000 |  |  | 19 | 9 | 55500 |  |  | 40000 | 72.07% | 2 | Both | 1104.1667 | 4.4167 | HRCU-A-CB (Split System: Heat Pump with Remote Outdoor Unit-Air-Source) | N/A
215682479 | Central Heat Pump | DAY & NIGHT | C5H0V48*K*AAA* |  |  | EVD5X61M21A*+WALLCON | *80CSU1002120B* | 48500 |  |  | 19 | 9 | 50000 |  |  | 36800 | 73.6% | 2.12 | Both | 1010.4167 | 4.0417 | HRCU-A-CB (Split System: Heat Pump with Remote Outdoor Unit-Air-Source) | N/A
216374660 | Central Heat Pump | JOHNSON CONTROLS | HH860E2S11 |  |  | CTF60D5CJS1 | Z9ET120D20SMPS1 | 53500 |  |  | 19 | 9 | 56000 |  |  | 40500 | 72.32% | 2 | Both | 1114.5833 | 4.4583 | HRCU-A-CB (Split System: Heat Pump with Remote Outdoor Unit-Air-Source) | N/A
215676860 | Central Heat Pump | KEEPRITE | C5H0V48*K*AAA* |  |  | EVD5X61M24A*+WALLCON | *80CSU1002120A* | 48500 |  |  | 19 | 9 | 50000 |  |  | 36800 | 73.6% | 2.1 | Both | 1010.4167 | 4.0417 | HRCU-A-CB (Split System: Heat Pump with Remote Outdoor Unit-Air-Source) | N/A
215676628 | Central Heat Pump | COMFORTMAKER | C5H0V48*K*AAA* |  |  | EVD5X60M24A*+WALLCON | *80CTL1102120B* | 48000 |  |  | 19 | 9 | 50000 |  |  | 36400 | 72.8% | 2 | Both | 1000 | 4 | HRCU-A-CB (Split System: Heat Pump with Remote Outdoor Unit-Air-Source) | N/A
215676319 | Central Heat Pump | DAY & NIGHT | C5H0V48*K*AAA* |  |  | EVD5X49M24A*+WALLCON | *80CTL1102120B* | 48000 |  |  | 19 | 9 | 50000 |  |  | 36400 | 72.8% | 2 | Both | 1000 | 4 | HRCU-A-CB (Split System: Heat Pump with Remote Outdoor Unit-Air-Source) | N/A
216374523 | Central Heat Pump | YORK | HH860E2S11 |  |  | CTU60C5XGS1+TXV | Y92E100C20SMPS1 | 44500 |  |  | 18 | 9 | 45500 |  |  | 33000 | 72.53% | 2 | Both | 927.0833 | 3.7083 | HRCU-A-CB (Split System: Heat Pump with Remote Outdoor Unit-Air-Source) | N/A
216374732 | Central Heat Pump | COLEMAN | HH860E2S11 |  |  | CTU60C5XGS1+TXV | Z9ET100C16SMPS1 | 44500 |  |  | 19 | 9 | 45500 |  |  | 33200 | 72.97% | 2 | Both | 927.0833 | 3.7083 | HRCU-A-CB (Split System: Heat Pump with Remote Outdoor Unit-Air-Source) | N/A
215682064 | Central Heat Pump | BRYANT HEATING AND COOLING SYSTEMS | 290VAN048**AA* |  |  | CVAMA6124XMA*+UI | 987TA60080C21*** | 48500 |  |  | 19 | 9.5 | 50000 |  |  | 36800 | 73.6% | 2.1 | Both | 1010.4167 | 4.0417 | HRCU-A-CB (Split System: Heat Pump with Remote Outdoor Unit-Air-Source) | N/A
215676814 | Central Heat Pump | BRYANT HEATING AND COOLING SYSTEMS | 290VAN048**AA* |  |  | CVAVA6121XMA*+UI | 987MC66100C21*** | 48500 |  |  | 19.5 | 9.5 | 50000 |  |  | 36800 | 73.6% | 2.12 | Both | 1010.4167 | 4.0417 | HRCU-A-CB (Split System: Heat Pump with Remote Outdoor Unit-Air-Source) | N/A
215676883 | Central Heat Pump | CARRIER | 27VNA048A*030* |  |  | CVAVA6124XMA*+UI | 58TN*B135C24**22 | 48500 |  |  | 19.5 | 9.5 | 50000 |  |  | 36600 | 73.2% | 2.1 | Both | 1010.4167 | 4.0417 | HRCU-A-CB (Split System: Heat Pump with Remote Outdoor Unit-Air-Source) | N/A
215676751 | Central Heat Pump | KENMORE | (C,H,T)5H0V48*K*AAA* |  |  | EVD5X61M21A*+WALLCON | *80CTL0902120B* | 48500 |  |  | 19.5 | 9.5 | 50000 |  |  | 36600 | 73.2% | 2.12 | Both | 1010.4167 | 4.0417 | HRCU-A-CB (Split System: Heat Pump with Remote Outdoor Unit-Air-Source) | N/A
216374640 | Central Heat Pump | JOHNSON CONTROLS | HH836E2S11 |  |  | CTM48C5CFS1 | Z9ET100C16SMPS1 | 32400 |  |  | 19 | 9.5 | 30200 |  |  | 23400 | 77.48% | 2 | Both | 675 | 2.7 | HRCU-A-CB (Split System: Heat Pump with Remote Outdoor Unit-Air-Source) | N/A
216374677 | Central Heat Pump | LUXAIRE | HH836E2S11 |  |  | CTU48C5XFS1+TXV | Z9ET080C16SMPS1 | 33800 |  |  | 19 | 9.5 | 32400 |  |  | 24200 | 74.69% | 2 | Both | 704.1667 | 2.8167 | HRCU-A-CB (Split System: Heat Pump with Remote Outdoor Unit-Air-Source) | N/A
216374511 | Central Heat Pump | YORK | HH836E2S11 |  |  | CTU48C5XFS1+TXV | Y92E100C16SMPS1 | 33400 |  |  | 19 | 9.5 | 31400 |  |  | 23800 | 75.8% | 2 | Both | 695.8333 | 2.7833 | HRCU-A-CB (Split System: Heat Pump with Remote Outdoor Unit-Air-Source) | N/A
211644106 | Central Heat Pump | Alsetria | MOX430-17HFN1-MT0W |  |  | MVC-18HWFN1-MW(GA) |  | 18000 |  |  | 17.6 | 9.6 | 19000 |  |  | 17000 | 89.47% | 2 | Both | 375 | 1.5 | HRCU-A-CB (Split System: Heat Pump with Remote Outdoor Unit-Air-Source) | N/A
216374480 | Central Heat Pump | RUNTRU | A5HL5048A1000AA |  |  | 5TEM6D06AV41+TDR |  | 46000 |  |  | 16 | 8.1 | 48000 |  |  | 38000 | 79.17% | 1.75 | Both | 958.3333 | 3.8333 | HRCU-A-CB (Split System: Heat Pump with Remote Outdoor Unit-Air-Source) | N/A
215318727 | Central Heat Pump | INNOVAIR | GOV36H2BA |  |  | GAV36B2A |  | 34000 |  |  | 18.6 | 9 | 34200 |  |  | 24000 | 70.18% | 2.1 | Both | 708.3333 | 2.8333 | HRCU-A-CB (Split System: Heat Pump with Remote Outdoor Unit-Air-Source) | N/A
216051343 | Central Heat Pump | MIDEA | MDV-V30WMN10T |  |  | MVME36B2MN10TB |  | 30000 |  |  | 18 | 10 | 30000 |  |  | 30000 | 100% | 1.95 | Both | 625 | 2.5 | HRCU-A-CB (Split System: Heat Pump with Remote Outdoor Unit-Air-Source) | N/A
214061913 | Central Heat Pump | FRIEDRICH | WFPU18Z363C |  |  | DC37A44-210L |  | 30000 |  |  | 15.5 | 9.4 | 30000 |  |  | 24200 | 80.67% | 2.08 | Both | 625 | 2.5 | HRCU-A-C (Split System: Heat Pump with Remote Outdoor Unit with No Indoor Fan --Air Source) | N/A
212394303 | Central Heat Pump | AC PRO.com | AUD60W/A1-D(U) |  |  | ACAT48H/NAA |  | 47000 |  |  | 15.2 | 8.5 | 48000 |  |  | 33600 | 70% | 1.8 | Both | 979.1667 | 3.9167 | HRCU-A-C (Split System: Heat Pump with Remote Outdoor Unit with No Indoor Fan --Air Source) | N/A
212436229 | Central Heat Pump | BOREAL | ENVBR36HPJ1OA |  |  | ENVBR24C |  | 23000 |  |  | 15.2 | 8.5 | 24000 |  |  | 21600 | 90% | 1.8 | Both | 479.1667 | 1.9167 | HRCU-A-C (Split System: Heat Pump with Remote Outdoor Unit with No Indoor Fan --Air Source) | N/A
213060799 | Central Heat Pump | CONTINENTAL | WSEHV2436RA1-C |  |  | WPCCA24 |  | 23000 |  |  | 15.2 | 8.5 | 24000 |  |  | 21600 | 90% | 1.8 | Both | 479.1667 | 1.9167 | HRCU-A-C (Split System: Heat Pump with Remote Outdoor Unit with No Indoor Fan --Air Source) | N/A
212386783 | Central Heat Pump | Frigidaire | GXH24-36MSK4DH |  |  | UE24X4AB |  | 23000 |  |  | 15.2 | 8.5 | 24000 |  |  | 21600 | 90% | 1.8 | Both | 479.1667 | 1.9167 | HRCU-A-C (Split System: Heat Pump with Remote Outdoor Unit with No Indoor Fan --Air Source) | N/A
212361353 | Central Heat Pump | TRANE | 4TXD2036A10NU** |  |  | 4RXCB024AS3HC** |  | 23000 |  |  | 15.2 | 8.5 | 24000 |  |  | 21600 | 90% | 1.8 | Both | 479.1667 | 1.9167 | HRCU-A-C (Split System: Heat Pump with Remote Outdoor Unit with No Indoor Fan --Air Source) | N/A
213307892 | Central Heat Pump | Bladex | BX31U-36HPHYHA |  |  | BLCB-36B18AC-UNC |  | 35000 |  |  | 15.5 | 8.6 | 38000 |  |  | 31600 | 83.16% | 1.85 | Both | 729.1667 | 2.9167 | HRCU-A-C (Split System: Heat Pump with Remote Outdoor Unit with No Indoor Fan --Air Source) | N/A
213142353 | Central Heat Pump | Bladex | BX30U-55HPHYHA |  |  | BLC-60HWAC1* |  | 45000 |  |  | 15.2 | 9.2 | 55000 |  |  | 46500 | 84.55% | 1.8 | Both | 937.5 | 3.75 | HRCU-A-C (Split System: Heat Pump with Remote Outdoor Unit with No Indoor Fan --Air Source) | N/A
213363366 | Central Heat Pump | ECO-AIR | MOE30U-45HFN1-M |  |  | MAC-60HWDN1-MN0 |  | 45000 |  |  | 15.2 | 9.2 | 55000 |  |  | 46500 | 84.55% | 1.8 | Both | 937.5 | 3.75 | HRCU-A-C (Split System: Heat Pump with Remote Outdoor Unit with No Indoor Fan --Air Source) | N/A
213613307 | Central Heat Pump | GOODMAN | GSZS601810A* |  |  | AHVE24BP1400B* |  | 16600 |  |  | 17.5 | 8.5 | 17400 |  |  | 13000 | 74.71% | 2.1 | Both | 345.8333 | 1.3833 | HRCU-A-CB (Split System: Heat Pump with Remote Outdoor Unit-Air-Source) | N/A
211239223 | Central Heat Pump | AIRQUEST | DLCURAH24ABK |  |  | FJMA4*24L*B* |  | 24000 |  |  | 16 | 9 | 26400 |  |  | 23400 | 88.64% | 1.92 | Both | 500 | 2 | HRCU-A-CB (Split System: Heat Pump with Remote Outdoor Unit-Air-Source) | N/A
215835683 | Central Heat Pump | TRANE | 5TWV8X60A1 |  |  | 5TEMCD07AV51+TDR |  | 54500 |  |  | 18.1 | 8.5 | 53500 |  |  | 38500 | 71.96% | 1.9 | Both | 1135.4167 | 4.5417 | HRCU-A-CB (Split System: Heat Pump with Remote Outdoor Unit-Air-Source) | N/A
213307926 | Central Heat Pump | TOSOT | TK-H05TCNAA-TU |  |  |  |  | 56000 |  |  | 17 | 8.3 | 57000 |  |  | 45000 | 78.95% | 1.8 | Both | 1166.6667 | 4.6667 | HSP-A (Single-Package Heat Pump Air-Source) | Yes
213379968 | Central Heat Pump | GREE | GK-H05TC/NAA1-D(U) |  |  |  |  | 56000 |  |  | 17.2 | 8.3 | 57000 |  |  | 45000 | 78.95% | 1.8 | Both | 1166.6667 | 4.6667 | HSP-A (Single-Package Heat Pump Air-Source) | Yes
213386669 | Central Heat Pump | TOSOT | TK-H04TCNAA-TU |  |  |  |  | 47000 |  |  | 17.8 | 8.5 | 47000 |  |  | 46000 | 97.87% | 1.8 | Both | 979.1667 | 3.9167 | HSP-A (Single-Package Heat Pump Air-Source) | Yes
207252617 | Central Heat Pump | ECOER | EODA18H-4860 |  |  | GNC3036BPT | MGH96M060B3A | 33000 |  |  | 17 | 8.5 | 34000 |  |  | 25000 | 73.53% | 1.9 | Both | 687.5 | 2.75 | HRCU-A-CB (Split System: Heat Pump with Remote Outdoor Unit-Air-Source) | No
213297249 | Central Heat Pump | LUXAIRE | HMH72B341 |  |  | XAFB36DBCN1 | Z9ET040A10SMPS1 | 33400 |  |  | 17.5 | 8.5 | 33000 |  |  | 23200 | 70.3% | 1.98 | Both | 695.8333 | 2.7833 | HRCU-A-CB (Split System: Heat Pump with Remote Outdoor Unit-Air-Source) | Yes
209852116 | Central Heat Pump | TEMPSTAR | DLCURAH48ABK |  |  | DLFUAAH48XAK |  | 47000 |  |  | 15.6 | 9.4 | 50000 |  |  | 46000 | 92% | 1.9 | Both | 979.1667 | 3.9167 | HRCU-A-CB (Split System: Heat Pump with Remote Outdoor Unit-Air-Source) | Yes
214861602 | Central Heat Pump | MDV | MOX630-60HFN10-M3 |  |  | MVBC-60HWFN10-MD3E-D |  | 54000 |  |  | 15.2 | 8.4 | 54000 |  |  | 38000 | 70.37% | 1.8 | Both | 1125 | 4.5 | HRCU-A-CB (Split System: Heat Pump with Remote Outdoor Unit-Air-Source) | Yes
215667511 | Central Heat Pump | COMFORTMAKER | C5H0V24*K*AAA* |  |  | EA*5X30M17A*+WALLCON | *96CTN0401410B* | 22600 |  |  | 15.5 | 8.5 | 24400 |  |  | 17100 | 70.08% | 1.84 | Both | 470.8333 | 1.8833 | HRCU-A-CB (Split System: Heat Pump with Remote Outdoor Unit-Air-Source) | Yes
215679977 | Central Heat Pump | ARCOAIRE | H5H0V36*K*AAA* |  |  | ESH5X60M12A*+WALLCON | *97CTN0801716A* | 34400 |  |  | 16 | 8.5 | 34800 |  |  | 25000 | 71.84% | 1.78 | Both | 716.6667 | 2.8667 | HRCU-A-CB (Split System: Heat Pump with Remote Outdoor Unit-Air-Source) | Yes
215679834 | Central Heat Pump | BRYANT HEATING AND COOLING SYSTEMS | 290VAN036**AA* |  |  | CSAH*4212AM*+UI | 987TA60080C21*** | 34000 |  |  | 16 | 8.5 | 35600 |  |  | 25200 | 70.79% | 1.76 | Both | 708.3333 | 2.8333 | HRCU-A-CB (Split System: Heat Pump with Remote Outdoor Unit-Air-Source) | Yes
215683933 | Central Heat Pump | CARRIER | 27VNA036A*030* |  |  | CAA**4221AM*+UI | 58CU*A060C17**16 | 33000 |  |  | 17.5 | 8.5 | 35800 |  |  | 25600 | 71.51% | 1.86 | Both | 687.5 | 2.75 | HRCU-A-CB (Split System: Heat Pump with Remote Outdoor Unit-Air-Source) | Yes
215668808 | Central Heat Pump | DAY & NIGHT | C5H0V36*K*AAA* |  |  | EA*5X42M21A*+WALLCON | *80CSU1002120A* | 33000 |  |  | 17.5 | 8.5 | 35800 |  |  | 25600 | 71.51% | 1.86 | Both | 687.5 | 2.75 | HRCU-A-CB (Split System: Heat Pump with Remote Outdoor Unit-Air-Source) | Yes
215668728 | Central Heat Pump | DAY & NIGHT | C5H0V36*K*AAA* |  |  | EA*5X37M21A*+WALLCON | *97CMN0601714B* | 34200 |  |  | 17.5 | 9 | 35600 |  |  | 25400 | 71.35% | 1.88 | Both | 712.5 | 2.85 | HRCU-A-CB (Split System: Heat Pump with Remote Outdoor Unit-Air-Source) | Yes
215668556 | Central Heat Pump | HEIL | H5H0V36*K*AAA* |  |  | EA*5X37M17A*+WALLCON | *80CTL0701412B* | 33800 |  |  | 17.5 | 9 | 35800 |  |  | 25600 | 71.51% | 1.86 | Both | 704.1667 | 2.8167 | HRCU-A-CB (Split System: Heat Pump with Remote Outdoor Unit-Air-Source) | Yes
215668579 | Central Heat Pump | TEMPSTAR | T5H0V36*K*AAA* |  |  | EA*5X37M17A*+WALLCON | *80CTL0901716B* | 34000 |  |  | 17.5 | 9 | 35800 |  |  | 25400 | 70.95% | 1.88 | Both | 708.3333 | 2.8333 | HRCU-A-CB (Split System: Heat Pump with Remote Outdoor Unit-Air-Source) | Yes
215487792 | Central Heat Pump | AMANA | AZV6SA1810A* |  |  | CA*EA3022*3A* | A*VC800604B*A* | 17000 |  |  | 19 | 8.8 | 16800 |  |  | 13000 | 77.38% | 2.1 | Both | 354.1667 | 1.4167 | HRCU-A-CB (Split System: Heat Pump with Remote Outdoor Unit-Air-Source) | Both
215487483 | Central Heat Pump | DAIKIN | DH6VSA1810A* |  |  | CA*EA2418*3A* | D*80VC0604B*A* | 17000 |  |  | 19 | 8.8 | 16800 |  |  | 13000 | 77.38% | 2.1 | Both | 354.1667 | 1.4167 | HRCU-A-CB (Split System: Heat Pump with Remote Outdoor Unit-Air-Source) | Both
215488159 | Central Heat Pump | GOODMAN | GZV6SA1810A* |  |  | CA*EA3022*3A* | G*VC800603B*A* | 17000 |  |  | 19 | 8.8 | 16800 |  |  | 13000 | 77.38% | 2.1 | Both | 354.1667 | 1.4167 | HRCU-A-CB (Split System: Heat Pump with Remote Outdoor Unit-Air-Source) | Both
214253514 | Central Heat Pump | AMERICAN STANDARD | 4A6V8X60A1 |  |  | 4PX*DU60BS3 | S8V2D120M5PDB | 54000 |  |  | 18 | 8.2 | 52000 |  |  | 39500 | 75.96% | 1.8 | Both | 1125 | 4.5 | HRCU-A-CB (Split System: Heat Pump with Remote Outdoor Unit-Air-Source) | Both
215487775 | Central Heat Pump | AMANA | AZV6SA1810A* |  |  | CHPEA2422*3A* | A*VC960803BNB* | 17000 |  |  | 19 | 8.8 | 16800 |  |  | 13000 | 77.38% | 2.1 | Both | 354.1667 | 1.4167 | HRCU-A-CB (Split System: Heat Pump with Remote Outdoor Unit-Air-Source) | Both
215439700 | Central Heat Pump | AMANA | AZV6SA1810A* |  |  | CA*EA3022*3A* | A*VS960805CUA* | 17000 |  |  | 19 | 8.8 | 16800 |  |  | 13000 | 77.38% | 2.1 | Both | 354.1667 | 1.4167 | HRCU-A-CB (Split System: Heat Pump with Remote Outdoor Unit-Air-Source) | Both
215439637 | Central Heat Pump | DAIKIN | DH6VSA1810A* |  |  | CA*EA3022*3A* | D*96TC0803BNA* | 17000 |  |  | 19 | 8.8 | 16800 |  |  | 13000 | 77.38% | 2.1 | Both | 354.1667 | 1.4167 | HRCU-A-CB (Split System: Heat Pump with Remote Outdoor Unit-Air-Source) | Both
215488147 | Central Heat Pump | GOODMAN | GZV6SA1810A* |  |  | CA*EA2418*3A* | G*VC960403BNB* | 17000 |  |  | 19 | 8.8 | 16800 |  |  | 13000 | 77.38% | 2.1 | Both | 354.1667 | 1.4167 | HRCU-A-CB (Split System: Heat Pump with Remote Outdoor Unit-Air-Source) | Both
215488167 | Central Heat Pump | GOODMAN | GZV6SA1810A* |  |  | CA*EA3022*3A* | G*VM970603BNB* | 17000 |  |  | 19 | 8.8 | 16800 |  |  | 13000 | 77.38% | 2.1 | Both | 354.1667 | 1.4167 | HRCU-A-CB (Split System: Heat Pump with Remote Outdoor Unit-Air-Source) | Both
214660544 | Central Heat Pump | ECOER | EODA19H-2436AA* |  |  | GNC2430BPT+DK |  | 23200 |  |  | 15.2 | 8.8 | 23000 |  |  | 18600 | 80.87% | 1.9 | Both | 483.3333 | 1.9333 | HRCU-A-C (Split System: Heat Pump with Remote Outdoor Unit with No Indoor Fan --Air Source) | Both
203376843 | Central Heat Pump | MIDEA | MOVA-36HDN1-M20G |  |  | MC**2430BNTF |  | 23400 |  |  | 15.2 | 9 | 24000 |  |  | 16900 | 70.42% | 1.99 | Both | 487.5 | 1.95 | HRCU-A-C (Split System: Heat Pump with Remote Outdoor Unit with No Indoor Fan --Air Source) | Both
214838754 | Central Heat Pump | YISO | YOHA2-60AA |  |  | YLCN2-3036BA | FG7SA-072C-T24B* | 33000 |  |  | 17 | 8.5 | 35000 |  |  | 28000 | 80% | 1.95 | Both | 687.5 | 2.75 | HRCU-A-CB (Split System: Heat Pump with Remote Outdoor Unit-Air-Source) | Both
214243954 | Central Heat Pump | BRYANT HEATING AND COOLING SYSTEMS | 284ANV048*0**B* |  |  | CNPV*4821AL*+UI | 88*TB60110C21*** | 44000 |  |  | 21 | 8.5 | 46500 |  |  | 36400 | 78.28% | 2.16 | Both | 916.6667 | 3.6667 | HRCU-A-CB (Split System: Heat Pump with Remote Outdoor Unit-Air-Source) | Both
214290142 | Central Heat Pump | YISO | YOHA2-36AA |  |  | YLCN2-4248CA | MGH96M100C5A | 33000 |  |  | 17.5 | 8.8 | 34600 |  |  | 24400 | 70.52% | 1.95 | Both | 687.5 | 2.75 | HRCU-A-CB (Split System: Heat Pump with Remote Outdoor Unit-Air-Source) | Both
214569503 | Central Heat Pump | BRYANT HEATING AND COOLING SYSTEMS | 284ANV048*0**B* |  |  | CNPV*4824AL*+UI | 986TD60080C21*** | 44000 |  |  | 21 | 9 | 46500 |  |  | 36400 | 78.28% | 2.18 | Both | 916.6667 | 3.6667 | HRCU-A-CB (Split System: Heat Pump with Remote Outdoor Unit-Air-Source) | Both
214243985 | Central Heat Pump | CARRIER | 25VNA448A*031* |  |  | CNPV*6024AL*+UI | 59TN6C120C24**22 | 44500 |  |  | 21.5 | 9 | 46000 |  |  | 36200 | 78.7% | 2.26 | Both | 927.0833 | 3.7083 | HRCU-A-CB (Split System: Heat Pump with Remote Outdoor Unit-Air-Source) | Both
213433310 | Central Heat Pump | STEALTH | ACIQ-24-HPB |  |  | ACIQ-24W-P |  | 24000 |  |  | 19 | 9.3 | 27400 |  |  | 24000 | 87.59% | 1.91 | Both | 500 | 2 | HRCU-A-CB (Split System: Heat Pump with Remote Outdoor Unit-Air-Source) | Both
214295967 | Central Heat Pump | MOOVAIR | DMC36HOS20230E7 |  |  | FMA36HIAHUU230X7 |  | 35000 |  |  | 16.3 | 9.5 | 39000 |  |  | 38000 | 97.44% | 1.8 | Both | 729.1667 | 2.9167 | HRCU-A-CB (Split System: Heat Pump with Remote Outdoor Unit-Air-Source) | Both
213770318 | Central Heat Pump | BRYANT HEATING AND COOLING SYSTEMS | 284ANV048*0**B* |  |  | CAP**6124AL*+UI | 987MC66120C24*** | 45500 |  |  | 21 | 9.5 | 46000 |  |  | 36200 | 78.7% | 2.34 | Both | 947.9167 | 3.7917 | HRCU-A-CB (Split System: Heat Pump with Remote Outdoor Unit-Air-Source) | Both
213770301 | Central Heat Pump | CARRIER | 25VNA448A*031* |  |  | CAP**6121AL*+UI | 58TN*B090C21**20 | 45500 |  |  | 21.5 | 9.5 | 46000 |  |  | 36200 | 78.7% | 2.36 | Both | 947.9167 | 3.7917 | HRCU-A-CB (Split System: Heat Pump with Remote Outdoor Unit-Air-Source) | Both
214243988 | Central Heat Pump | BRYANT HEATING AND COOLING SYSTEMS | 284ANV024*0**B* |  |  | CNPV*3017AL*+UI | 88*TB36045C17*** | 23000 |  |  | 19 | 9.5 | 26800 |  |  | 20200 | 75.37% | 2.34 | Both | 479.1667 | 1.9167 | HRCU-A-CB (Split System: Heat Pump with Remote Outdoor Unit-Air-Source) | Both
214244008 | Central Heat Pump | BRYANT HEATING AND COOLING SYSTEMS | 284ANV024*0**B* |  |  | CNPV*3617AL*+UI | 88*TB36070C14*** | 23200 |  |  | 20 | 9.5 | 26600 |  |  | 20000 | 75.19% | 2.36 | Both | 483.3333 | 1.9333 | HRCU-A-CB (Split System: Heat Pump with Remote Outdoor Unit-Air-Source) | Both
213892619 | Central Heat Pump | BRYANT HEATING AND COOLING SYSTEMS | 284ANV024*0**B* |  |  | CSPH*4212AL*+UI | 986TD30040C14*** | 23400 |  |  | 17 | 10 | 26800 |  |  | 20200 | 75.37% | 2.4 | Both | 487.5 | 1.95 | HRCU-A-CB (Split System: Heat Pump with Remote Outdoor Unit-Air-Source) | Both
213785045 | Central Heat Pump | CARRIER | 25VNA424A*031* |  |  | CAP**3014AL*+UI | 58TN*B070C14**12 | 23200 |  |  | 19.5 | 10 | 26600 |  |  | 20000 | 75.19% | 2.36 | Both | 483.3333 | 1.9333 | HRCU-A-CB (Split System: Heat Pump with Remote Outdoor Unit-Air-Source) | Both
213785051 | Central Heat Pump | CARRIER | 25VNA424A*031* |  |  | CAP**3017AL*+UI | 58TN*B070C14**12 | 23200 |  |  | 20 | 10 | 26600 |  |  | 20000 | 75.19% | 2.36 | Both | 483.3333 | 1.9333 | HRCU-A-CB (Split System: Heat Pump with Remote Outdoor Unit-Air-Source) | Both
214244045 | Central Heat Pump | CARRIER | 25VNA424A*031* |  |  | CNPV*4217AL*+UI | 58TN*B045C17**12 | 23600 |  |  | 19.5 | 10 | 26600 |  |  | 20000 | 75.19% | 2.44 | Both | 491.6667 | 1.9667 | HRCU-A-CB (Split System: Heat Pump with Remote Outdoor Unit-Air-Source) | Both
213785134 | Central Heat Pump | BRYANT HEATING AND COOLING SYSTEMS | 284ANV024*0**B* |  |  | CAP**4221AL*+UI | 88*TB48090C17*** | 23200 |  |  | 20 | 10 | 26400 |  |  | 19800 | 75% | 2.44 | Both | 483.3333 | 1.9333 | HRCU-A-CB (Split System: Heat Pump with Remote Outdoor Unit-Air-Source) | Both
213785028 | Central Heat Pump | BRYANT HEATING AND COOLING SYSTEMS | 284ANV024*0**B* |  |  | CAP**2517AL*+UI | 88*TB36045C17*** | 23600 |  |  | 19.5 | 10.5 | 26600 |  |  | 20000 | 75.19% | 2.48 | Both | 491.6667 | 1.9667 | HRCU-A-CB (Split System: Heat Pump with Remote Outdoor Unit-Air-Source) | Both
213785174 | Central Heat Pump | BRYANT HEATING AND COOLING SYSTEMS | 284ANV024*0**B* |  |  | CAP**4321AL*+UI | 987MC42060C17*** | 24000 |  |  | 19.5 | 10.5 | 26400 |  |  | 19900 | 75.38% | 2.5 | Both | 500 | 2 | HRCU-A-CB (Split System: Heat Pump with Remote Outdoor Unit-Air-Source) | Both
206395035 | Central Heat Pump | MIDEA | MOVB-60HDN1-M18M |  |  | MVME48C2MN1TA |  | 45000 |  |  | 17.5 | 9 | 47000 |  |  | 33000 | 70.21% | 1.9 | Both | 937.5 | 3.75 | HRCU-A-CB (Split System: Heat Pump with Remote Outdoor Unit-Air-Source) | Both
207658559 | Central Heat Pump | BOSCH | BOVB-60HDN1-M20G |  |  | BMA*4860DNTF | BGH96M100D5A | 52000 |  |  | 18 | 8.5 | 54000 |  |  | 37800 | 70% | 1.85 | Both | 1083.3333 | 4.3333 | HRCU-A-CB (Split System: Heat Pump with Remote Outdoor Unit-Air-Source) | Both
207454649 | Central Heat Pump | BOSCH | BOVA-60HDN1-M20G |  |  | BMA*4248DNTF | BGH96M120D5B | 45500 |  |  | 17.5 | 9 | 47000 |  |  | 33200 | 70.64% | 1.9 | Both | 947.9167 | 3.7917 | HRCU-A-CB (Split System: Heat Pump with Remote Outdoor Unit-Air-Source) | Both
207658573 | Central Heat Pump | BOSCH | BOVB-60HDN1-M20G |  |  | BMA*4248DNTF | BGH96M120D5B | 45500 |  |  | 17.5 | 9 | 47000 |  |  | 33200 | 70.64% | 1.9 | Both | 947.9167 | 3.7917 | HRCU-A-CB (Split System: Heat Pump with Remote Outdoor Unit-Air-Source) | Both
207658553 | Central Heat Pump | BOSCH | BOVB-36HDN1-M20G |  |  | BMA*2430BNTD | BGH96M080B3A | 24000 |  |  | 18.5 | 9 | 24000 |  |  | 17400 | 72.5% | 1.9 | Both | 500 | 2 | HRCU-A-CB (Split System: Heat Pump with Remote Outdoor Unit-Air-Source) | Both
206790377 | Central Heat Pump | BRYANT HEATING AND COOLING SYSTEMS | 284ANV036*0**B* |  |  | CNPV*4217AL*+UI | 986TC42080C17*** | 33200 |  |  | 19 | 9 | 35400 |  |  | 26400 | 74.58% | 2 | Both | 691.6667 | 2.7667 | HRCU-A-CB (Split System: Heat Pump with Remote Outdoor Unit-Air-Source) | Both
213307918 | Central Heat Pump | LBG Products | LCUHB18DO |  |  | LCHB18DHNI |  | 18000 |  |  | 18 | 9.3 | 19000 |  |  | 16500 | 86.84% | 2.04 | Both | 375 | 1.5 | HRCU-A-CB (Split System: Heat Pump with Remote Outdoor Unit-Air-Source) | Both
206788336 | Central Heat Pump | CARRIER | 25VNA424A*031* |  |  | CAP**3621AL*+UI | 59MN7B060C17**14 | 23200 |  |  | 19.5 | 10 | 26800 |  |  | 20000 | 74.63% | 2.38 | Both | 483.3333 | 1.9333 | HRCU-A-CB (Split System: Heat Pump with Remote Outdoor Unit-Air-Source) | Both
206788456 | Central Heat Pump | CARRIER | 25VNA424A*031* |  |  | CAP**3621AL*+UI | 59TN6B080C17**14 | 23200 |  |  | 20 | 10 | 26600 |  |  | 19900 | 74.81% | 2.42 | Both | 483.3333 | 1.9333 | HRCU-A-CB (Split System: Heat Pump with Remote Outdoor Unit-Air-Source) | Both
209852070 | Central Heat Pump | HEIL | DLCURAH24ABK |  |  | DLFUAAH24XAK |  | 24000 |  |  | 17.4 | 10 | 24000 |  |  | 22600 | 94.17% | 1.91 | Both | 500 | 2 | HRCU-A-CB (Split System: Heat Pump with Remote Outdoor Unit-Air-Source) | Both
212396493 | Central Heat Pump | Panasonic | CU-HE24YAHK6 |  |  | CS-HE24YAHK6 |  | 24000 |  |  | 17.4 | 10 | 24000 |  |  | 22600 | 94.17% | 1.91 | Both | 500 | 2 | HRCU-A-CB (Split System: Heat Pump with Remote Outdoor Unit-Air-Source) | Both
215588493 | Central Heat Pump | CARRIER | 27VNA154A*030* |  |  | CVAMA6024XMA*+UI | 59TN7A120C24**22 | 52000 |  |  | 19 | 8.1 | 52500 |  |  | 46500 | 88.57% | 1.86 | Both | 1083.3333 | 4.3333 | HRCU-A-CB (Split System: Heat Pump with Remote Outdoor Unit-Air-Source) | Both
215588373 | Central Heat Pump | CARRIER | 27VNA154A*030* |  |  | CVAVA6024XMA*+UI | 59TN6C120C24**22 | 52000 |  |  | 19 | 8.1 | 52500 |  |  | 46500 | 88.57% | 1.86 | Both | 1083.3333 | 4.3333 | HRCU-A-CB (Split System: Heat Pump with Remote Outdoor Unit-Air-Source) | Both
215588250 | Central Heat Pump | BRYANT HEATING AND COOLING SYSTEMS | 291VAN054**AA* |  |  | CVAMA6024XMA*+UI | 88*TB66135C24*** | 52000 |  |  | 19.5 | 8.1 | 52500 |  |  | 46000 | 87.62% | 1.84 | Both | 1083.3333 | 4.3333 | HRCU-A-CB (Split System: Heat Pump with Remote Outdoor Unit-Air-Source) | Both
215938448 | Central Heat Pump | ARCOAIRE | H5H3V48*K*AAA* |  |  | EVD5X61M21A*+WALLCON | *80CTL0901716B* | 45000 |  |  | 21 | 8.1 | 53500 |  |  | 37600 | 70.28% | 1.95 | Both | 937.5 | 3.75 | HRCU-A-CB (Split System: Heat Pump with Remote Outdoor Unit-Air-Source) | Both
215938451 | Central Heat Pump | KEEPRITE | C5H3V48*K*AAA* |  |  | EVD5X61M21A*+WALLCON | *80CTL0901716B* | 45000 |  |  | 21 | 8.1 | 53500 |  |  | 37600 | 70.28% | 1.95 | Both | 937.5 | 3.75 | HRCU-A-CB (Split System: Heat Pump with Remote Outdoor Unit-Air-Source) | Both
215588270 | Central Heat Pump | BRYANT HEATING AND COOLING SYSTEMS | 291VAN054**AA* |  |  | CVAMA6124XMA*+UI | 88*TB60090C21*** | 53000 |  |  | 20 | 8.1 | 53000 |  |  | 46000 | 86.79% | 1.84 | Both | 1104.1667 | 4.4167 | HRCU-A-CB (Split System: Heat Pump with Remote Outdoor Unit-Air-Source) | Both
214397285 | Central Heat Pump | JOHNSON CONTROLS | HH836E2S11 |  |  | CTM36C5CDS1 | TL8E100C20UH11 | 33600 |  |  | 17 | 8.5 | 31000 |  |  | 25400 | 81.94% | 2 | Both | 700 | 2.8 | HRCU-A-CB (Split System: Heat Pump with Remote Outdoor Unit-Air-Source) | Both
214584594 | Central Heat Pump | CHAMPION HEATING AND COOLING | HH836E2S11 |  |  | CTF36B5CDS1 | Z8ES080B12SMPS1 | 33200 |  |  | 18 | 8.5 | 30400 |  |  | 24800 | 81.58% | 2 | Both | 691.6667 | 2.7667 | HRCU-A-CB (Split System: Heat Pump with Remote Outdoor Unit-Air-Source) | Both
214584714 | Central Heat Pump | CHAMPION HEATING AND COOLING | HH836E2S11 |  |  | CTM36C5CDS1 | Z8ES100C16SMPS1 | 34200 |  |  | 18 | 8.5 | 31600 |  |  | 26000 | 82.28% | 2 | Both | 712.5 | 2.85 | HRCU-A-CB (Split System: Heat Pump with Remote Outdoor Unit-Air-Source) | Both
214584674 | Central Heat Pump | CHAMPION HEATING AND COOLING | HH836E2S11 |  |  | CTF36C5CDS1 | Z8ES120C16SMPS1 | 34400 |  |  | 18 | 8.5 | 31600 |  |  | 25800 | 81.65% | 2 | Both | 716.6667 | 2.8667 | HRCU-A-CB (Split System: Heat Pump with Remote Outdoor Unit-Air-Source) | Both
214584591 | Central Heat Pump | COLEMAN | HH836E2S11 |  |  | CTF36B5CDS1 | Z8ES080B12SMPS1 | 33200 |  |  | 18 | 8.5 | 30400 |  |  | 24800 | 81.58% | 2 | Both | 691.6667 | 2.7667 | HRCU-A-CB (Split System: Heat Pump with Remote Outdoor Unit-Air-Source) | Both
214584560 | Central Heat Pump | JOHNSON CONTROLS | HH836E2S11 |  |  | CTF36C5CDS1 | Z8ES100C16SMPS1 | 34400 |  |  | 18 | 8.5 | 31800 |  |  | 26000 | 81.76% | 2 | Both | 716.6667 | 2.8667 | HRCU-A-CB (Split System: Heat Pump with Remote Outdoor Unit-Air-Source) | Both
214584677 | Central Heat Pump | LUXAIRE | HH836E2S11 |  |  | CTF36C5CDS1 | Z8ES080C16SMPS1 | 34000 |  |  | 18 | 8.5 | 31200 |  |  | 25400 | 81.41% | 2 | Both | 708.3333 | 2.8333 | HRCU-A-CB (Split System: Heat Pump with Remote Outdoor Unit-Air-Source) | Both
214396014 | Central Heat Pump | YORK | HH836E2S11 |  |  | CTM36C5CDS1 | Y81E120C16SMPS1 | 34400 |  |  | 18 | 8.5 | 31600 |  |  | 25800 | 81.65% | 2 | Both | 716.6667 | 2.8667 | HRCU-A-CB (Split System: Heat Pump with Remote Outdoor Unit-Air-Source) | Both
214421540 | Central Heat Pump | JOHNSON CONTROLS | HH860E2S11 |  |  | CTM60C5CHS1+JMET16CS2N1 |  | 53000 |  |  | 19 | 8.5 | 53500 |  |  | 38500 | 71.96% | 2 | Both | 1104.1667 | 4.4167 | HRCU-A-CB (Split System: Heat Pump with Remote Outdoor Unit-Air-Source) | Both
215936098 | Central Heat Pump | ARCOAIRE | H5H3V36*K*AAA* |  |  | EVD5X42M21A*+WALLCON | *97CMN0802120B* | 34400 |  |  | 20.5 | 8.5 | 38500 |  |  | 28200 | 73.25% | 2.04 | Both | 716.6667 | 2.8667 | HRCU-A-CB (Split System: Heat Pump with Remote Outdoor Unit-Air-Source) | Both
215935969 | Central Heat Pump | COMFORTMAKER | C5H3V36*K*AAA* |  |  | EVD5X42M21A*+WALLCON | *80CSU1002120A* | 34400 |  |  | 20.5 | 8.5 | 38500 |  |  | 28200 | 73.25% | 2.04 | Both | 716.6667 | 2.8667 | HRCU-A-CB (Split System: Heat Pump with Remote Outdoor Unit-Air-Source) | Both
215940509 | Central Heat Pump | COMFORTMAKER | C5H3V36*K*AAA* |  |  | EVD5X36M21A*+WALLCON | *96CTN0802120B* | 34400 |  |  | 20.5 | 8.5 | 38500 |  |  | 28200 | 73.25% | 2.04 | Both | 716.6667 | 2.8667 | HRCU-A-CB (Split System: Heat Pump with Remote Outdoor Unit-Air-Source) | Both
215935740 | Central Heat Pump | DAY & NIGHT | C5H3V36*K*AAA* |  |  | EVD5X36M21A*+WALLCON | *97CMN0802120B* | 34400 |  |  | 20.5 | 8.5 | 38500 |  |  | 28200 | 73.25% | 2.04 | Both | 716.6667 | 2.8667 | HRCU-A-CB (Split System: Heat Pump with Remote Outdoor Unit-Air-Source) | Both
215935597 | Central Heat Pump | AIRQUEST | H5H3V36*K*AAA* |  |  | EVD5X36M21A*+WALLCON | *80CSU0601716A* | 34400 |  |  | 21 | 8.5 | 38500 |  |  | 28200 | 73.25% | 2.04 | Both | 716.6667 | 2.8667 | HRCU-A-CB (Split System: Heat Pump with Remote Outdoor Unit-Air-Source) | Both
215942381 | Central Heat Pump | BRYANT HEATING AND COOLING SYSTEMS | 293VAN036**AA* |  |  | CVAMA4921XMA*+UI | 987MC42060C17*** | 35200 |  |  | 21 | 8.5 | 37400 |  |  | 28000 | 74.87% | 2.06 | Both | 733.3333 | 2.9333 | HRCU-A-CB (Split System: Heat Pump with Remote Outdoor Unit-Air-Source) | Both
215936364 | Central Heat Pump | CARRIER | 27VNA336A*030* |  |  | CVAVA4824XMA*+UI | 59MN7C060C21**20 | 34800 |  |  | 21 | 8.5 | 38500 |  |  | 28800 | 74.81% | 2.02 | Both | 725 | 2.9 | HRCU-A-CB (Split System: Heat Pump with Remote Outdoor Unit-Air-Source) | Both
215935949 | Central Heat Pump | COMFORTMAKER | C5H3V36*K*AAA* |  |  | EVD5X42M21A*+WALLCON | *80CSU0401712A* | 34400 |  |  | 21 | 8.5 | 38500 |  |  | 28400 | 73.77% | 2.04 | Both | 716.6667 | 2.8667 | HRCU-A-CB (Split System: Heat Pump with Remote Outdoor Unit-Air-Source) | Both
215935869 | Central Heat Pump | COMFORTMAKER | C5H3V36*K*AAA* |  |  | EVD5X38M17A*+WALLCON | *95CSU0601716B* | 35200 |  |  | 21 | 8.5 | 38500 |  |  | 29200 | 75.84% | 2.02 | Both | 733.3333 | 2.9333 | HRCU-A-CB (Split System: Heat Pump with Remote Outdoor Unit-Air-Source) | Both
215936370 | Central Heat Pump | DAY & NIGHT | C5H3V36*K*AAA* |  |  | EVD5X48M24A*+WALLCON | *97CMN0602120B* | 34800 |  |  | 21 | 8.5 | 38500 |  |  | 28800 | 74.81% | 2.02 | Both | 725 | 2.9 | HRCU-A-CB (Split System: Heat Pump with Remote Outdoor Unit-Air-Source) | Both
215935886 | Central Heat Pump | HEIL | H5H3V36*K*AAA* |  |  | EVD5X38M17A*+WALLCON | *97CMN0801714B* | 35200 |  |  | 21 | 8.5 | 38500 |  |  | 29200 | 75.84% | 2 | Both | 733.3333 | 2.9333 | HRCU-A-CB (Split System: Heat Pump with Remote Outdoor Unit-Air-Source) | Both
215935866 | Central Heat Pump | HEIL | H5H3V36*K*AAA* |  |  | EVD5X38M17A*+WALLCON | *95CSU0601716B* | 35200 |  |  | 21 | 8.5 | 38500 |  |  | 29200 | 75.84% | 2.02 | Both | 733.3333 | 2.9333 | HRCU-A-CB (Split System: Heat Pump with Remote Outdoor Unit-Air-Source) | Both
215942407 | Central Heat Pump | KEEPRITE | C5H3V36*K*AAA* |  |  | EVM5X60M21A*+WALLCON | *97CMN0601714B* | 35200 |  |  | 21 | 8.5 | 37400 |  |  | 28000 | 74.87% | 2.06 | Both | 733.3333 | 2.9333 | HRCU-A-CB (Split System: Heat Pump with Remote Outdoor Unit-Air-Source) | Both
215935952 | Central Heat Pump | KENMORE | (C,H,T)5H3V36*K*AAA* |  |  | EVD5X42M21A*+WALLCON | *80CSU0401712A* | 34400 |  |  | 21 | 8.5 | 38500 |  |  | 28400 | 73.77% | 2.04 | Both | 716.6667 | 2.8667 | HRCU-A-CB (Split System: Heat Pump with Remote Outdoor Unit-Air-Source) | Both
215936012 | Central Heat Pump | KENMORE | (C,H,T)5H3V36*K*AAA* |  |  | EVD5X42M21A*+WALLCON | *80CTL0901716B* | 34400 |  |  | 21 | 8.5 | 38500 |  |  | 28200 | 73.25% | 2.04 | Both | 716.6667 | 2.8667 | HRCU-A-CB (Split System: Heat Pump with Remote Outdoor Unit-Air-Source) | Both
215935603 | Central Heat Pump | TEMPSTAR | T5H3V36*K*AAA* |  |  | EVD5X36M21A*+WALLCON | *80CSU0601716A* | 34400 |  |  | 21 | 8.5 | 38500 |  |  | 28200 | 73.25% | 2.04 | Both | 716.6667 | 2.8667 | HRCU-A-CB (Split System: Heat Pump with Remote Outdoor Unit-Air-Source) | Both
215942517 | Central Heat Pump | KEEPRITE | C5H3V36*K*AAA* |  |  | EVD5X61M21A*+WALLCON | *97CMN0601714B* | 35600 |  |  | 21.5 | 8.5 | 37400 |  |  | 28200 | 75.4% | 2.06 | Both | 741.6667 | 2.9667 | HRCU-A-CB (Split System: Heat Pump with Remote Outdoor Unit-Air-Source) | Both
215222845 | Central Heat Pump | MIDEA | MOVB-36HDN10-M16G |  |  | MVME24B2MN10TB |  | 24000 |  |  | 18 | 8.5 | 24000 |  |  | 17600 | 73.33% | 1.88 | Both | 500 | 2 | HRCU-A-CB (Split System: Heat Pump with Remote Outdoor Unit-Air-Source) | Both
214807845 | Central Heat Pump | JOHNSON CONTROLS | HH860E2S11 |  |  | CTU60D5XHS1+JMC20D2SN1+TXV |  | 53000 |  |  | 19 | 8.5 | 53000 |  |  | 38000 | 71.7% | 2 | Both | 1104.1667 | 4.4167 | HRCU-A-CB (Split System: Heat Pump with Remote Outdoor Unit-Air-Source) | Both
214807390 | Central Heat Pump | YORK | HH860E2S11 |  |  | CTU60D5XHS1+JMC20D2SN1+TXV |  | 53000 |  |  | 19 | 8.5 | 53000 |  |  | 38000 | 71.7% | 2 | Both | 1104.1667 | 4.4167 | HRCU-A-CB (Split System: Heat Pump with Remote Outdoor Unit-Air-Source) | Both
215935667 | Central Heat Pump | AIRQUEST | H5H3V36*K*AAA* |  |  | EVD5X36M21A*+WALLCON | *80CTL1102120B* | 34400 |  |  | 21 | 8.5 | 38500 |  |  | 28000 | 72.73% | 2.04 | Both | 716.6667 | 2.8667 | HRCU-A-CB (Split System: Heat Pump with Remote Outdoor Unit-Air-Source) | Both
215936347 | Central Heat Pump | AIRQUEST | H5H3V36*K*AAA* |  |  | EVD5X48M24A*+WALLCON | *95CSU0802120B* | 35000 |  |  | 21 | 8.5 | 38500 |  |  | 28400 | 73.77% | 2.04 | Both | 729.1667 | 2.9167 | HRCU-A-CB (Split System: Heat Pump with Remote Outdoor Unit-Air-Source) | Both
215936218 | Central Heat Pump | ARCOAIRE | H5H3V36*K*AAA* |  |  | EVD5X42M24A*+WALLCON | *97CMN0602120B* | 35200 |  |  | 21 | 8.5 | 38500 |  |  | 28800 | 74.81% | 2.02 | Both | 733.3333 | 2.9333 | HRCU-A-CB (Split System: Heat Pump with Remote Outdoor Unit-Air-Source) | Both
215940675 | Central Heat Pump | BRYANT HEATING AND COOLING SYSTEMS | 293VAN036**AA* |  |  | CVAVA4221XMA*+UI | 987TA66100C21*** | 34400 |  |  | 21 | 8.5 | 38500 |  |  | 28000 | 72.73% | 2.06 | Both | 716.6667 | 2.8667 | HRCU-A-CB (Split System: Heat Pump with Remote Outdoor Unit-Air-Source) | Both
215936055 | Central Heat Pump | BRYANT HEATING AND COOLING SYSTEMS | 293VAN036**AA* |  |  | CVAVA4221XMA*+UI | 935CB66100C21*** | 34600 |  |  | 21 | 8.5 | 38500 |  |  | 28000 | 72.73% | 2.04 | Both | 720.8333 | 2.8833 | HRCU-A-CB (Split System: Heat Pump with Remote Outdoor Unit-Air-Source) | Both
215935085 | Central Heat Pump | BRYANT HEATING AND COOLING SYSTEMS | 293VAN036**AA* |  |  | CVAMA4921XMA*+UI | 987MC60060C21*** | 35400 |  |  | 21 | 8.5 | 38500 |  |  | 29000 | 75.32% | 2.02 | Both | 737.5 | 2.95 | HRCU-A-CB (Split System: Heat Pump with Remote Outdoor Unit-Air-Source) | Both
215936344 | Central Heat Pump | CARRIER | 27VNA336A*030* |  |  | CVAVA4824XMA*+UI | 59CU5B080C21**20 | 35000 |  |  | 21 | 8.5 | 38500 |  |  | 28400 | 73.77% | 2.04 | Both | 729.1667 | 2.9167 | HRCU-A-CB (Split System: Heat Pump with Remote Outdoor Unit-Air-Source) | Both
215935660 | Central Heat Pump | DAY & NIGHT | C5H3V36*K*AAA* |  |  | EVD5X36M21A*+WALLCON | *80CTL0902120B* | 34400 |  |  | 21 | 8.5 | 38500 |  |  | 28000 | 72.73% | 2.04 | Both | 716.6667 | 2.8667 | HRCU-A-CB (Split System: Heat Pump with Remote Outdoor Unit-Air-Source) | Both
215935746 | Central Heat Pump | HEIL | H5H3V36*K*AAA* |  |  | EVD5X36M21A*+WALLCON | *97CMN1002122B* | 34400 |  |  | 21 | 8.5 | 38500 |  |  | 28000 | 72.73% | 2.06 | Both | 716.6667 | 2.8667 | HRCU-A-CB (Split System: Heat Pump with Remote Outdoor Unit-Air-Source) | Both
215936221 | Central Heat Pump | KEEPRITE | C5H3V36*K*AAA* |  |  | EVD5X42M24A*+WALLCON | *97CMN0602120B* | 35200 |  |  | 21 | 8.5 | 38500 |  |  | 28800 | 74.81% | 2.02 | Both | 733.3333 | 2.9333 | HRCU-A-CB (Split System: Heat Pump with Remote Outdoor Unit-Air-Source) | Both
215936032 | Central Heat Pump | KENMORE | (C,H,T)5H3V36*K*AAA* |  |  | EVD5X42M21A*+WALLCON | *80CTL1102120B* | 34400 |  |  | 21 | 8.5 | 38500 |  |  | 28000 | 72.73% | 2.04 | Both | 716.6667 | 2.8667 | HRCU-A-CB (Split System: Heat Pump with Remote Outdoor Unit-Air-Source) | Both
215940632 | Central Heat Pump | KENMORE | (C,H,T)5H3V36*K*AAA* |  |  | EVD5X42M21A*+WALLCON | *80CSU0401712B* | 34600 |  |  | 21 | 8.5 | 38500 |  |  | 28000 | 72.73% | 2.04 | Both | 720.8333 | 2.8833 | HRCU-A-CB (Split System: Heat Pump with Remote Outdoor Unit-Air-Source) | Both
215936682 | Central Heat Pump | KENMORE | (C,H,T)5H3V36*K*AAA* |  |  | EVD5X60M21A*+WALLCON | *97CMN0602120B* | 35400 |  |  | 21 | 8.5 | 38500 |  |  | 29000 | 75.32% | 2 | Both | 737.5 | 2.95 | HRCU-A-CB (Split System: Heat Pump with Remote Outdoor Unit-Air-Source) | Both
215935783 | Central Heat Pump | TEMPSTAR | T5H3V36*K*AAA* |  |  | EVD5X36M21A*+WALLCON | *96CTN1002122B* | 34400 |  |  | 21 | 8.5 | 38500 |  |  | 28000 | 72.73% | 2.06 | Both | 716.6667 | 2.8667 | HRCU-A-CB (Split System: Heat Pump with Remote Outdoor Unit-Air-Source) | Both
215935703 | Central Heat Pump | TEMPSTAR | T5H3V36*K*AAA* |  |  | EVD5X36M21A*+WALLCON | *95CSU1002122B* | 34400 |  |  | 21 | 8.5 | 38500 |  |  | 28000 | 72.73% | 2.04 | Both | 716.6667 | 2.8667 | HRCU-A-CB (Split System: Heat Pump with Remote Outdoor Unit-Air-Source) | Both
215936387 | Central Heat Pump | AIRQUEST | H5H3V36*K*AAA* |  |  | EVD5X48M24A*+WALLCON | *97CMN1002122B* | 35000 |  |  | 21.5 | 8.5 | 38000 |  |  | 28200 | 74.21% | 2.02 | Both | 729.1667 | 2.9167 | HRCU-A-CB (Split System: Heat Pump with Remote Outdoor Unit-Air-Source) | Both
215936407 | Central Heat Pump | AIRQUEST | H5H3V36*K*AAA* |  |  | EVD5X48M24A*+WALLCON | *96CTN1002122B* | 35000 |  |  | 21.5 | 8.5 | 38000 |  |  | 28200 | 74.21% | 2.02 | Both | 729.1667 | 2.9167 | HRCU-A-CB (Split System: Heat Pump with Remote Outdoor Unit-Air-Source) | Both
215936307 | Central Heat Pump | AIRQUEST | H5H3V36*K*AAA* |  |  | EVD5X48M24A*+WALLCON | *80CTL0702120B* | 35000 |  |  | 21.5 | 8.5 | 38500 |  |  | 28400 | 73.77% | 2.04 | Both | 729.1667 | 2.9167 | HRCU-A-CB (Split System: Heat Pump with Remote Outdoor Unit-Air-Source) | Both
215936327 | Central Heat Pump | AIRQUEST | H5H3V36*K*AAA* |  |  | EVD5X48M24A*+WALLCON | *80CTL1102120B* | 35200 |  |  | 21.5 | 8.5 | 38000 |  |  | 28200 | 74.21% | 2.04 | Both | 733.3333 | 2.9333 | HRCU-A-CB (Split System: Heat Pump with Remote Outdoor Unit-Air-Source) | Both
215936317 | Central Heat Pump | AIRQUEST | H5H3V36*K*AAA* |  |  | EVD5X48M24A*+WALLCON | *80CTL0902120B* | 35200 |  |  | 21.5 | 8.5 | 38000 |  |  | 28200 | 74.21% | 2.04 | Both | 733.3333 | 2.9333 | HRCU-A-CB (Split System: Heat Pump with Remote Outdoor Unit-Air-Source) | Both
215936427 | Central Heat Pump | AIRQUEST | H5H3V36*K*AAA* |  |  | EVD5X49M24A*+WALLCON | *80CSU1002120A* | 35400 |  |  | 21.5 | 8.5 | 38500 |  |  | 28600 | 74.29% | 2.04 | Both | 737.5 | 2.95 | HRCU-A-CB (Split System: Heat Pump with Remote Outdoor Unit-Air-Source) | Both
215934907 | Central Heat Pump | AIRQUEST | H5H3V36*K*AAA* |  |  | EVM5X44M21A*+WALLCON | *97CMN0801714B* | 35400 |  |  | 21.5 | 8.5 | 38500 |  |  | 29000 | 75.32% | 2.02 | Both | 737.5 | 2.95 | HRCU-A-CB (Split System: Heat Pump with Remote Outdoor Unit-Air-Source) | Both
215934827 | Central Heat Pump | AIRQUEST | H5H3V36*K*AAA* |  |  | EVM5X44M21A*+WALLCON | *80CTL0702120B* | 35600 |  |  | 21.5 | 8.5 | 38000 |  |  | 28600 | 75.26% | 2.02 | Both | 741.6667 | 2.9667 | HRCU-A-CB (Split System: Heat Pump with Remote Outdoor Unit-Air-Source) | Both
215936198 | Central Heat Pump | ARCOAIRE | H5H3V36*K*AAA* |  |  | EVD5X42M24A*+WALLCON | *95CSU0802120B* | 35400 |  |  | 21.5 | 8.5 | 38000 |  |  | 28600 | 75.26% | 2.04 | Both | 737.5 | 2.95 | HRCU-A-CB (Split System: Heat Pump with Remote Outdoor Unit-Air-Source) | Both
215936908 | Central Heat Pump | ARCOAIRE | H5H3V36*K*AAA* |  |  | EVD5X61M21A*+WALLCON | *97CMN0801714B* | 35600 |  |  | 21.5 | 8.5 | 38000 |  |  | 28800 | 75.79% | 2.04 | Both | 741.6667 | 2.9667 | HRCU-A-CB (Split System: Heat Pump with Remote Outdoor Unit-Air-Source) | Both
215940755 | Central Heat Pump | BRYANT HEATING AND COOLING SYSTEMS | 293VAN036**AA* |  |  | CVAVA4824XMA*+UI | 987TA66120C24*** | 35000 |  |  | 21.5 | 8.5 | 38000 |  |  | 28200 | 74.21% | 2.02 | Both | 729.1667 | 2.9167 | HRCU-A-CB (Split System: Heat Pump with Remote Outdoor Unit-Air-Source) | Both
215936785 | Central Heat Pump | BRYANT HEATING AND COOLING SYSTEMS | 293VAN036**AA* |  |  | CVAVA6024XMA*+UI | 935CB60080C21*** | 35400 |  |  | 21.5 | 8.5 | 38000 |  |  | 28600 | 75.26% | 2.04 | Both | 737.5 | 2.95 | HRCU-A-CB (Split System: Heat Pump with Remote Outdoor Unit-Air-Source) | Both
215936155 | Central Heat Pump | BRYANT HEATING AND COOLING SYSTEMS | 293VAN036**AA* |  |  | CVAVA4224XMA*+UI | 88*TB60070C21*** | 35400 |  |  | 21.5 | 8.5 | 38000 |  |  | 28600 | 75.26% | 2.04 | Both | 737.5 | 2.95 | HRCU-A-CB (Split System: Heat Pump with Remote Outdoor Unit-Air-Source) | Both
215936605 | Central Heat Pump | BRYANT HEATING AND COOLING SYSTEMS | 293VAN036**AA* |  |  | CVAVA6021XMA*+UI | 88*TB60070C21*** | 35600 |  |  | 21.5 | 8.5 | 38000 |  |  | 28600 | 75.26% | 2.04 | Both | 741.6667 | 2.9667 | HRCU-A-CB (Split System: Heat Pump with Remote Outdoor Unit-Air-Source) | Both
215940884 | Central Heat Pump | CARRIER | 27VNA336A*030* |  |  | CVAVA6024XMA*+UI | 59TN7A080C21**20 | 35400 |  |  | 21.5 | 8.5 | 38000 |  |  | 28600 | 75.26% | 2.04 | Both | 737.5 | 2.95 | HRCU-A-CB (Split System: Heat Pump with Remote Outdoor Unit-Air-Source) | Both
215936599 | Central Heat Pump | COMFORTMAKER | C5H3V36*K*AAA* |  |  | EVD5X60M21A*+WALLCON | *80CTL0701716B* | 35400 |  |  | 21.5 | 8.5 | 38000 |  |  | 28800 | 75.79% | 2.02 | Both | 737.5 | 2.95 | HRCU-A-CB (Split System: Heat Pump with Remote Outdoor Unit-Air-Source) | Both
215936739 | Central Heat Pump | COMFORTMAKER | C5H3V36*K*AAA* |  |  | EVD5X60M24A*+WALLCON | *80CSU1002120A* | 35400 |  |  | 21.5 | 8.5 | 38000 |  |  | 28600 | 75.26% | 2.04 | Both | 737.5 | 2.95 | HRCU-A-CB (Split System: Heat Pump with Remote Outdoor Unit-Air-Source) | Both
215936390 | Central Heat Pump | DAY & NIGHT | C5H3V36*K*AAA* |  |  | EVD5X48M24A*+WALLCON | *97CMN1002122B* | 35000 |  |  | 21.5 | 8.5 | 38000 |  |  | 28200 | 74.21% | 2.02 | Both | 729.1667 | 2.9167 | HRCU-A-CB (Split System: Heat Pump with Remote Outdoor Unit-Air-Source) | Both
215936420 | Central Heat Pump | DAY & NIGHT | C5H3V36*K*AAA* |  |  | EVD5X48M24A*+WALLCON | *96CTN1202422B* | 35000 |  |  | 21.5 | 8.5 | 38000 |  |  | 28200 | 74.21% | 2.02 | Both | 729.1667 | 2.9167 | HRCU-A-CB (Split System: Heat Pump with Remote Outdoor Unit-Air-Source) | Both
215940400 | Central Heat Pump | DAY & NIGHT | C5H3V36*K*AAA* |  |  | EVM5X60M21A*+WALLCON | *96CTN0802120B* | 35600 |  |  | 21.5 | 8.5 | 38000 |  |  | 28600 | 75.26% | 2.04 | Both | 741.6667 | 2.9667 | HRCU-A-CB (Split System: Heat Pump with Remote Outdoor Unit-Air-Source) | Both
215936396 | Central Heat Pump | HEIL | H5H3V36*K*AAA* |  |  | EVD5X48M24A*+WALLCON | *97CMN1202422B* | 35000 |  |  | 21.5 | 8.5 | 38500 |  |  | 28400 | 73.77% | 2.04 | Both | 729.1667 | 2.9167 | HRCU-A-CB (Split System: Heat Pump with Remote Outdoor Unit-Air-Source) | Both
215940466 | Central Heat Pump | HEIL | H5H3V36*K*AAA* |  |  | EVM5X60M24A*+WALLCON | *96CTN0802120B* | 35400 |  |  | 21.5 | 8.5 | 38000 |  |  | 28600 | 75.26% | 2.04 | Both | 737.5 | 2.95 | HRCU-A-CB (Split System: Heat Pump with Remote Outdoor Unit-Air-Source) | Both
215935906 | Central Heat Pump | HEIL | H5H3V36*K*AAA* |  |  | EVD5X38M17A*+WALLCON | *96CTN0801714B* | 35400 |  |  | 21.5 | 8.5 | 38500 |  |  | 29000 | 75.32% | 2.02 | Both | 737.5 | 2.95 | HRCU-A-CB (Split System: Heat Pump with Remote Outdoor Unit-Air-Source) | Both
215936686 | Central Heat Pump | HEIL | H5H3V36*K*AAA* |  |  | EVD5X60M21A*+WALLCON | *97CMN0801714B* | 35400 |  |  | 21.5 | 8.5 | 38500 |  |  | 29000 | 75.32% | 2.02 | Both | 737.5 | 2.95 | HRCU-A-CB (Split System: Heat Pump with Remote Outdoor Unit-Air-Source) | Both
215940326 | Central Heat Pump | HEIL | H5H3V36*K*AAA* |  |  | EVM5X49M21A*+WALLCON | *96CTN0802120B* | 35600 |  |  | 21.5 | 8.5 | 38000 |  |  | 28600 | 75.26% | 2.04 | Both | 741.6667 | 2.9667 | HRCU-A-CB (Split System: Heat Pump with Remote Outdoor Unit-Air-Source) | Both
215940761 | Central Heat Pump | KEEPRITE | C5H3V36*K*AAA* |  |  | EVD5X48M24A*+WALLCON | *97CTN1202422A* | 35000 |  |  | 21.5 | 8.5 | 38000 |  |  | 28200 | 74.21% | 2.02 | Both | 729.1667 | 2.9167 | HRCU-A-CB (Split System: Heat Pump with Remote Outdoor Unit-Air-Source) | Both
215936321 | Central Heat Pump | KEEPRITE | C5H3V36*K*AAA* |  |  | EVD5X48M24A*+WALLCON | *80CTL0902120B* | 35200 |  |  | 21.5 | 8.5 | 38000 |  |  | 28200 | 74.21% | 2.04 | Both | 733.3333 | 2.9333 | HRCU-A-CB (Split System: Heat Pump with Remote Outdoor Unit-Air-Source) | Both
215936201 | Central Heat Pump | KEEPRITE | C5H3V36*K*AAA* |  |  | EVD5X42M24A*+WALLCON | *95CSU0802120B* | 35400 |  |  | 21.5 | 8.5 | 38000 |  |  | 28600 | 75.26% | 2.04 | Both | 737.5 | 2.95 | HRCU-A-CB (Split System: Heat Pump with Remote Outdoor Unit-Air-Source) | Both
215936151 | Central Heat Pump | KEEPRITE | C5H3V36*K*AAA* |  |  | EVD5X42M24A*+WALLCON | *80CSU1002120A* | 35400 |  |  | 21.5 | 8.5 | 38000 |  |  | 28600 | 75.26% | 2.04 | Both | 737.5 | 2.95 | HRCU-A-CB (Split System: Heat Pump with Remote Outdoor Unit-Air-Source) | Both
215940921 | Central Heat Pump | KEEPRITE | C5H3V36*K*AAA* |  |  | EVD5X61M21A*+WALLCON | *97CTN0801716A* | 35600 |  |  | 21.5 | 8.5 | 38000 |  |  | 28800 | 75.79% | 2.04 | Both | 741.6667 | 2.9667 | HRCU-A-CB (Split System: Heat Pump with Remote Outdoor Unit-Air-Source) | Both
215936722 | Central Heat Pump | KENMORE | (C,H,T)5H3V36*K*AAA* |  |  | EVD5X60M21A*+WALLCON | *96CTN0801714B* | 35400 |  |  | 21.5 | 8.5 | 38000 |  |  | 28800 | 75.79% | 2.02 | Both | 737.5 | 2.95 | HRCU-A-CB (Split System: Heat Pump with Remote Outdoor Unit-Air-Source) | Both
215935912 | Central Heat Pump | KENMORE | (C,H,T)5H3V36*K*AAA* |  |  | EVD5X38M17A*+WALLCON | *96CTN0801714B* | 35400 |  |  | 21.5 | 8.5 | 38500 |  |  | 29000 | 75.32% | 2.02 | Both | 737.5 | 2.95 | HRCU-A-CB (Split System: Heat Pump with Remote Outdoor Unit-Air-Source) | Both
215936513 | Central Heat Pump | TEMPSTAR | T5H3V36*K*AAA* |  |  | EVD5X49M24A*+WALLCON | *97CMN0802120B* | 35400 |  |  | 21.5 | 8.5 | 38000 |  |  | 28400 | 74.74% | 2.04 | Both | 737.5 | 2.95 | HRCU-A-CB (Split System: Heat Pump with Remote Outdoor Unit-Air-Source) | Both
215936583 | Central Heat Pump | TEMPSTAR | T5H3V36*K*AAA* |  |  | EVD5X60M21A*+WALLCON | *80CSU1002120A* | 35600 |  |  | 21.5 | 8.5 | 38000 |  |  | 28600 | 75.26% | 2.02 | Both | 741.6667 | 2.9667 | HRCU-A-CB (Split System: Heat Pump with Remote Outdoor Unit-Air-Source) | Both
215934993 | Central Heat Pump | TEMPSTAR | T5H3V36*K*AAA* |  |  | EVM5X49M21A*+WALLCON | *80CSU1002120A* | 35600 |  |  | 21.5 | 8.5 | 38000 |  |  | 28800 | 75.79% | 2.02 | Both | 741.6667 | 2.9667 | HRCU-A-CB (Split System: Heat Pump with Remote Outdoor Unit-Air-Source) | Both
215934787 | Central Heat Pump | AIRQUEST | H5H3V36*K*AAA* |  |  | EVM5X44M21A*+WALLCON | *80CSU0601716A* | 35600 |  |  | 22 | 8.5 | 38000 |  |  | 28600 | 75.26% | 2.02 | Both | 741.6667 | 2.9667 | HRCU-A-CB (Split System: Heat Pump with Remote Outdoor Unit-Air-Source) | Both
215942473 | Central Heat Pump | AIRQUEST | H5H3V36*K*AAA* |  |  | EVD5X61M21A*+WALLCON | *80CSU0601716A* | 35800 |  |  | 22 | 8.5 | 37400 |  |  | 28400 | 75.94% | 2.04 | Both | 745.8333 | 2.9833 | HRCU-A-CB (Split System: Heat Pump with Remote Outdoor Unit-Air-Source) | Both
215934784 | Central Heat Pump | CARRIER | 27VNA336A*030* |  |  | CVAMA4421XMA*+UI | 58CU*A060C17**16 | 35600 |  |  | 22 | 8.5 | 38000 |  |  | 28600 | 75.26% | 2.02 | Both | 741.6667 | 2.9667 | HRCU-A-CB (Split System: Heat Pump with Remote Outdoor Unit-Air-Source) | Both
215936556 | Central Heat Pump | HEIL | H5H3V36*K*AAA* |  |  | EVD5X60M21A*+WALLCON | *80CSU0401712A* | 35600 |  |  | 22 | 8.5 | 38000 |  |  | 28800 | 75.79% | 2.02 | Both | 741.6667 | 2.9667 | HRCU-A-CB (Split System: Heat Pump with Remote Outdoor Unit-Air-Source) | Both
215935823 | Central Heat Pump | TEMPSTAR | T5H3V36*K*AAA* |  |  | EVD5X38M17A*+WALLCON | *80CSU0601716A* | 35400 |  |  | 22 | 8.5 | 38000 |  |  | 28600 | 75.26% | 2.02 | Both | 737.5 | 2.95 | HRCU-A-CB (Split System: Heat Pump with Remote Outdoor Unit-Air-Source) | Both
215935408 | Central Heat Pump | ARCOAIRE | H5H3V36*K*AAA* |  |  | EVM5X60M24A*+WALLCON | *97CMN0802120B* | 35400 |  |  | 21.5 | 8.5 | 38000 |  |  | 28400 | 74.74% | 2.04 | Both | 737.5 | 2.95 | HRCU-A-CB (Split System: Heat Pump with Remote Outdoor Unit-Air-Source) | Both
215936696 | Central Heat Pump | HEIL | H5H3V36*K*AAA* |  |  | EVD5X60M21A*+WALLCON | *97CMN0802120B* | 35600 |  |  | 21.5 | 8.5 | 38000 |  |  | 28600 | 75.26% | 2.02 | Both | 741.6667 | 2.9667 | HRCU-A-CB (Split System: Heat Pump with Remote Outdoor Unit-Air-Source) | Both
215935411 | Central Heat Pump | KEEPRITE | C5H3V36*K*AAA* |  |  | EVM5X60M24A*+WALLCON | *97CMN0802120B* | 35400 |  |  | 21.5 | 8.5 | 38000 |  |  | 28400 | 74.74% | 2.04 | Both | 737.5 | 2.95 | HRCU-A-CB (Split System: Heat Pump with Remote Outdoor Unit-Air-Source) | Both
215936822 | Central Heat Pump | KENMORE | (C,H,T)5H3V36*K*AAA* |  |  | EVD5X60M24A*+WALLCON | *97CMN0802120B* | 35400 |  |  | 21.5 | 8.5 | 38000 |  |  | 28400 | 74.74% | 2.04 | Both | 737.5 | 2.95 | HRCU-A-CB (Split System: Heat Pump with Remote Outdoor Unit-Air-Source) | Both
215936702 | Central Heat Pump | KENMORE | (C,H,T)5H3V36*K*AAA* |  |  | EVD5X60M21A*+WALLCON | *97CMN0802120B* | 35600 |  |  | 21.5 | 8.5 | 38000 |  |  | 28600 | 75.26% | 2.02 | Both | 741.6667 | 2.9667 | HRCU-A-CB (Split System: Heat Pump with Remote Outdoor Unit-Air-Source) | Both
215935437 | Central Heat Pump | AIRQUEST | H5H3V36*K*AAA* |  |  | EVM5X60M24A*+WALLCON | *96CTN1002122B* | 35600 |  |  | 22 | 8.5 | 38000 |  |  | 28400 | 74.74% | 2.04 | Both | 741.6667 | 2.9667 | HRCU-A-CB (Split System: Heat Pump with Remote Outdoor Unit-Air-Source) | Both
215940907 | Central Heat Pump | AIRQUEST | H5H3V36*K*AAA* |  |  | EVD5X60M24A*+WALLCON | *97CTN1202422A* | 35600 |  |  | 22 | 8.5 | 38000 |  |  | 28400 | 74.74% | 2.04 | Both | 741.6667 | 2.9667 | HRCU-A-CB (Split System: Heat Pump with Remote Outdoor Unit-Air-Source) | Both
215936467 | Central Heat Pump | AIRQUEST | H5H3V36*K*AAA* |  |  | EVD5X49M24A*+WALLCON | *80CTL1352422B* | 35600 |  |  | 22 | 8.5 | 38000 |  |  | 28400 | 74.74% | 2.04 | Both | 741.6667 | 2.9667 | HRCU-A-CB (Split System: Heat Pump with Remote Outdoor Unit-Air-Source) | Both
215940927 | Central Heat Pump | AIRQUEST | H5H3V36*K*AAA* |  |  | EVD5X61M24A*+WALLCON | *97CTN1202422A* | 36000 |  |  | 22 | 8.5 | 37600 |  |  | 28400 | 75.53% | 2.04 | Both | 750 | 3 | HRCU-A-CB (Split System: Heat Pump with Remote Outdoor Unit-Air-Source) | Both
215936957 | Central Heat Pump | AIRQUEST | H5H3V36*K*AAA* |  |  | EVD5X61M24A*+WALLCON | *96CTN1202422B* | 36000 |  |  | 22 | 8.5 | 37600 |  |  | 28400 | 75.53% | 2.04 | Both | 750 | 3 | HRCU-A-CB (Split System: Heat Pump with Remote Outdoor Unit-Air-Source) | Both
215935428 | Central Heat Pump | ARCOAIRE | H5H3V36*K*AAA* |  |  | EVM5X60M24A*+WALLCON | *97CMN1202422B* | 35400 |  |  | 22 | 8.5 | 38000 |  |  | 28400 | 74.74% | 2.04 | Both | 737.5 | 2.95 | HRCU-A-CB (Split System: Heat Pump with Remote Outdoor Unit-Air-Source) | Both
215935388 | Central Heat Pump | ARCOAIRE | H5H3V36*K*AAA* |  |  | EVM5X60M24A*+WALLCON | *95CSU1002122B* | 35600 |  |  | 22 | 8.5 | 38000 |  |  | 28400 | 74.74% | 2.06 | Both | 741.6667 | 2.9667 | HRCU-A-CB (Split System: Heat Pump with Remote Outdoor Unit-Air-Source) | Both
215936238 | Central Heat Pump | ARCOAIRE | H5H3V36*K*AAA* |  |  | EVD5X42M24A*+WALLCON | *97CMN1002122B* | 35600 |  |  | 22 | 8.5 | 38000 |  |  | 28400 | 74.74% | 2.04 | Both | 741.6667 | 2.9667 | HRCU-A-CB (Split System: Heat Pump with Remote Outdoor Unit-Air-Source) | Both
215936848 | Central Heat Pump | ARCOAIRE | H5H3V36*K*AAA* |  |  | EVD5X60M24A*+WALLCON | *96CTN1002122B* | 35600 |  |  | 22 | 8.5 | 38000 |  |  | 28400 | 74.74% | 2.04 | Both | 741.6667 | 2.9667 | HRCU-A-CB (Split System: Heat Pump with Remote Outdoor Unit-Air-Source) | Both
215936178 | Central Heat Pump | ARCOAIRE | H5H3V36*K*AAA* |  |  | EVD5X42M24A*+WALLCON | *80CTL1102120B* | 35600 |  |  | 22 | 8.5 | 38500 |  |  | 28400 | 73.77% | 2.04 | Both | 741.6667 | 2.9667 | HRCU-A-CB (Split System: Heat Pump with Remote Outdoor Unit-Air-Source) | Both
215942534 | Central Heat Pump | ARCOAIRE | H5H3V36*K*AAA* |  |  | EVD5X61M21A*+WALLCON | *97CMN1002122B* | 36000 |  |  | 22 | 8.5 | 37400 |  |  | 28200 | 75.4% | 2.04 | Both | 750 | 3 | HRCU-A-CB (Split System: Heat Pump with Remote Outdoor Unit-Air-Source) | Both
215942544 | Central Heat Pump | ARCOAIRE | H5H3V36*K*AAA* |  |  | EVD5X61M21A*+WALLCON | *96CTN1002122B* | 36000 |  |  | 22 | 8.5 | 37400 |  |  | 28200 | 75.4% | 2.04 | Both | 750 | 3 | HRCU-A-CB (Split System: Heat Pump with Remote Outdoor Unit-Air-Source) | Both
215935345 | Central Heat Pump | BRYANT HEATING AND COOLING SYSTEMS | 293VAN036**AA* |  |  | CVAMA6024XMA*+UI | 88*TB60090C21*** | 35600 |  |  | 22 | 8.5 | 38000 |  |  | 28400 | 74.74% | 2.04 | Both | 741.6667 | 2.9667 | HRCU-A-CB (Split System: Heat Pump with Remote Outdoor Unit-Air-Source) | Both
215936885 | Central Heat Pump | BRYANT HEATING AND COOLING SYSTEMS | 293VAN036**AA* |  |  | CVAVA6121XMA*+UI | 935CB66100C21*** | 36000 |  |  | 22 | 8.5 | 37600 |  |  | 28400 | 75.53% | 2.04 | Both | 750 | 3 | HRCU-A-CB (Split System: Heat Pump with Remote Outdoor Unit-Air-Source) | Both
215940824 | Central Heat Pump | CARRIER | 27VNA336A*030* |  |  | CVAVA6021XMA*+UI | 58CU*B060C17**16 | 35600 |  |  | 22 | 8.5 | 38000 |  |  | 28600 | 75.26% | 2.02 | Both | 741.6667 | 2.9667 | HRCU-A-CB (Split System: Heat Pump with Remote Outdoor Unit-Air-Source) | Both
215936264 | Central Heat Pump | CARRIER | 27VNA336A*030* |  |  | CVAVA4224XMA*+UI | 59TN6C120C24**22 | 35600 |  |  | 22 | 8.5 | 38000 |  |  | 28400 | 74.74% | 2.04 | Both | 741.6667 | 2.9667 | HRCU-A-CB (Split System: Heat Pump with Remote Outdoor Unit-Air-Source) | Both
215940924 | Central Heat Pump | CARRIER | 27VNA336A*030* |  |  | CVAVA6124XMA*+UI | 59TN7A120C24**22 | 36000 |  |  | 22 | 8.5 | 37600 |  |  | 28400 | 75.53% | 2.04 | Both | 750 | 3 | HRCU-A-CB (Split System: Heat Pump with Remote Outdoor Unit-Air-Source) | Both
215936779 | Central Heat Pump | COMFORTMAKER | C5H3V36*K*AAA* |  |  | EVD5X60M24A*+WALLCON | *80CTL1352422B* | 35600 |  |  | 22 | 8.5 | 38000 |  |  | 28400 | 74.74% | 2.04 | Both | 741.6667 | 2.9667 | HRCU-A-CB (Split System: Heat Pump with Remote Outdoor Unit-Air-Source) | Both
215936639 | Central Heat Pump | COMFORTMAKER | C5H3V36*K*AAA* |  |  | EVD5X60M21A*+WALLCON | *80CTL1102120B* | 35600 |  |  | 22 | 8.5 | 38000 |  |  | 28400 | 74.74% | 2.02 | Both | 741.6667 | 2.9667 | HRCU-A-CB (Split System: Heat Pump with Remote Outdoor Unit-Air-Source) | Both
215936530 | Central Heat Pump | DAY & NIGHT | C5H3V36*K*AAA* |  |  | EVD5X49M24A*+WALLCON | *97CMN1202422B* | 35400 |  |  | 22 | 8.5 | 38000 |  |  | 28400 | 74.74% | 2.04 | Both | 737.5 | 2.95 | HRCU-A-CB (Split System: Heat Pump with Remote Outdoor Unit-Air-Source) | Both
215934890 | Central Heat Pump | DAY & NIGHT | C5H3V36*K*AAA* |  |  | EVM5X44M21A*+WALLCON | *95CSU1002122B* | 35600 |  |  | 22 | 8.5 | 38000 |  |  | 28400 | 74.74% | 2.02 | Both | 741.6667 | 2.9667 | HRCU-A-CB (Split System: Heat Pump with Remote Outdoor Unit-Air-Source) | Both
215934850 | Central Heat Pump | DAY & NIGHT | C5H3V36*K*AAA* |  |  | EVM5X44M21A*+WALLCON | *80CTL0902120B* | 35600 |  |  | 22 | 8.5 | 38000 |  |  | 28400 | 74.74% | 2.02 | Both | 741.6667 | 2.9667 | HRCU-A-CB (Split System: Heat Pump with Remote Outdoor Unit-Air-Source) | Both
215942496 | Central Heat Pump | DAY & NIGHT | C5H3V36*K*AAA* |  |  | EVD5X61M21A*+WALLCON | *80CTL0901716B* | 35800 |  |  | 22 | 8.5 | 37400 |  |  | 28400 | 75.94% | 2.02 | Both | 745.8333 | 2.9833 | HRCU-A-CB (Split System: Heat Pump with Remote Outdoor Unit-Air-Source) | Both
215936536 | Central Heat Pump | HEIL | H5H3V36*K*AAA* |  |  | EVD5X49M24A*+WALLCON | *96CTN1002122B* | 35400 |  |  | 22 | 8.5 | 38000 |  |  | 28400 | 74.74% | 2.04 | Both | 737.5 | 2.95 | HRCU-A-CB (Split System: Heat Pump with Remote Outdoor Unit-Air-Source) | Both
215940406 | Central Heat Pump | HEIL | H5H3V36*K*AAA* |  |  | EVM5X60M21A*+WALLCON | *80CSU0401712B* | 35600 |  |  | 22 | 8.5 | 38000 |  |  | 28600 | 75.26% | 2.02 | Both | 741.6667 | 2.9667 | HRCU-A-CB (Split System: Heat Pump with Remote Outdoor Unit-Air-Source) | Both
215936636 | Central Heat Pump | HEIL | H5H3V36*K*AAA* |  |  | EVD5X60M21A*+WALLCON | *80CTL1102120B* | 35600 |  |  | 22 | 8.5 | 38000 |  |  | 28400 | 74.74% | 2.02 | Both | 741.6667 | 2.9667 | HRCU-A-CB (Split System: Heat Pump with Remote Outdoor Unit-Air-Source) | Both
215936771 | Central Heat Pump | KEEPRITE | C5H3V36*K*AAA* |  |  | EVD5X60M24A*+WALLCON | *80CTL1102120B* | 35600 |  |  | 22 | 8.5 | 38000 |  |  | 28400 | 74.74% | 2.04 | Both | 741.6667 | 2.9667 | HRCU-A-CB (Split System: Heat Pump with Remote Outdoor Unit-Air-Source) | Both
215935451 | Central Heat Pump | KEEPRITE | C5H3V36*K*AAA* |  |  | EVM5X60M24A*+WALLCON | *96CTN1202422B* | 35600 |  |  | 22 | 8.5 | 38000 |  |  | 28400 | 74.74% | 2.04 | Both | 741.6667 | 2.9667 | HRCU-A-CB (Split System: Heat Pump with Remote Outdoor Unit-Air-Source) | Both
215936181 | Central Heat Pump | KEEPRITE | C5H3V36*K*AAA* |  |  | EVD5X42M24A*+WALLCON | *80CTL1102120B* | 35600 |  |  | 22 | 8.5 | 38500 |  |  | 28400 | 73.77% | 2.04 | Both | 741.6667 | 2.9667 | HRCU-A-CB (Split System: Heat Pump with Remote Outdoor Unit-Air-Source) | Both
215942547 | Central Heat Pump | KEEPRITE | C5H3V36*K*AAA* |  |  | EVD5X61M21A*+WALLCON | *96CTN1002122B* | 36000 |  |  | 22 | 8.5 | 37400 |  |  | 28200 | 75.4% | 2.04 | Both | 750 | 3 | HRCU-A-CB (Split System: Heat Pump with Remote Outdoor Unit-Air-Source) | Both
215936891 | Central Heat Pump | KEEPRITE | C5H3V36*K*AAA* |  |  | EVD5X61M21A*+WALLCON | *95CSU1002122B* | 36000 |  |  | 22 | 8.5 | 37600 |  |  | 28400 | 75.53% | 2.04 | Both | 750 | 3 | HRCU-A-CB (Split System: Heat Pump with Remote Outdoor Unit-Air-Source) | Both
215936862 | Central Heat Pump | KENMORE | (C,H,T)5H3V36*K*AAA* |  |  | EVD5X60M24A*+WALLCON | *96CTN1202422B* | 35600 |  |  | 22 | 8.5 | 38000 |  |  | 28400 | 74.74% | 2.04 | Both | 741.6667 | 2.9667 | HRCU-A-CB (Split System: Heat Pump with Remote Outdoor Unit-Air-Source) | Both
215936782 | Central Heat Pump | KENMORE | (C,H,T)5H3V36*K*AAA* |  |  | EVD5X60M24A*+WALLCON | *80CTL1352422B* | 35600 |  |  | 22 | 8.5 | 38000 |  |  | 28400 | 74.74% | 2.04 | Both | 741.6667 | 2.9667 | HRCU-A-CB (Split System: Heat Pump with Remote Outdoor Unit-Air-Source) | Both
215935302 | Central Heat Pump | KENMORE | (C,H,T)5H3V36*K*AAA* |  |  | EVM5X60M21A*+WALLCON | *97CMN1002122B* | 35600 |  |  | 22 | 8.5 | 38000 |  |  | 28600 | 75.26% | 2.02 | Both | 741.6667 | 2.9667 | HRCU-A-CB (Split System: Heat Pump with Remote Outdoor Unit-Air-Source) | Both
215936533 | Central Heat Pump | TEMPSTAR | T5H3V36*K*AAA* |  |  | EVD5X49M24A*+WALLCON | *97CMN1202422B* | 35400 |  |  | 22 | 8.5 | 38000 |  |  | 28400 | 74.74% | 2.04 | Both | 737.5 | 2.95 | HRCU-A-CB (Split System: Heat Pump with Remote Outdoor Unit-Air-Source) | Both
215936453 | Central Heat Pump | TEMPSTAR | T5H3V36*K*AAA* |  |  | EVD5X49M24A*+WALLCON | *80CTL0902120B* | 35600 |  |  | 22 | 8.5 | 38000 |  |  | 28400 | 74.74% | 2.04 | Both | 741.6667 | 2.9667 | HRCU-A-CB (Split System: Heat Pump with Remote Outdoor Unit-Air-Source) | Both
215940343 | Central Heat Pump | TEMPSTAR | T5H3V36*K*AAA* |  |  | EVM5X49M21A*+WALLCON | *80CSU0401712B* | 35600 |  |  | 22 | 8.5 | 38000 |  |  | 28600 | 75.26% | 2.04 | Both | 741.6667 | 2.9667 | HRCU-A-CB (Split System: Heat Pump with Remote Outdoor Unit-Air-Source) | Both
215940423 | Central Heat Pump | TEMPSTAR | T5H3V36*K*AAA* |  |  | EVM5X60M21A*+WALLCON | *80CSU0601716B* | 35600 |  |  | 22 | 8.5 | 38000 |  |  | 28600 | 75.26% | 2.02 | Both | 741.6667 | 2.9667 | HRCU-A-CB (Split System: Heat Pump with Remote Outdoor Unit-Air-Source) | Both
215936473 | Central Heat Pump | TEMPSTAR | T5H3V36*K*AAA* |  |  | EVD5X49M24A*+WALLCON | *80CTL1352422B* | 35600 |  |  | 22 | 8.5 | 38000 |  |  | 28400 | 74.74% | 2.04 | Both | 741.6667 | 2.9667 | HRCU-A-CB (Split System: Heat Pump with Remote Outdoor Unit-Air-Source) | Both
215940933 | Central Heat Pump | TEMPSTAR | T5H3V36*K*AAA* |  |  | EVD5X61M24A*+WALLCON | *97CTN1202422A* | 36000 |  |  | 22 | 8.5 | 37600 |  |  | 28400 | 75.53% | 2.04 | Both | 750 | 3 | HRCU-A-CB (Split System: Heat Pump with Remote Outdoor Unit-Air-Source) | Both
215935468 | Central Heat Pump | ARCOAIRE | H5H3V36*K*AAA* |  |  | EVM5X61M24A*+WALLCON | *80CTL1102120B* | 36000 |  |  | 22.5 | 8.5 | 37600 |  |  | 28200 | 75% | 2.06 | Both | 750 | 3 | HRCU-A-CB (Split System: Heat Pump with Remote Outdoor Unit-Air-Source) | Both
215936938 | Central Heat Pump | ARCOAIRE | H5H3V36*K*AAA* |  |  | EVD5X61M24A*+WALLCON | *80CTL1102120B* | 36000 |  |  | 22.5 | 8.5 | 37600 |  |  | 28200 | 75% | 2.06 | Both | 750 | 3 | HRCU-A-CB (Split System: Heat Pump with Remote Outdoor Unit-Air-Source) | Both
215936948 | Central Heat Pump | ARCOAIRE | H5H3V36*K*AAA* |  |  | EVD5X61M24A*+WALLCON | *95CSU1002122B* | 36000 |  |  | 22.5 | 8.5 | 37600 |  |  | 28200 | 75% | 2.06 | Both | 750 | 3 | HRCU-A-CB (Split System: Heat Pump with Remote Outdoor Unit-Air-Source) | Both
215935474 | Central Heat Pump | CARRIER | 27VNA336A*030* |  |  | CVAMA6124XMA*+UI | 58TN*B135C24**22 | 36000 |  |  | 22.5 | 8.5 | 37600 |  |  | 28200 | 75% | 2.04 | Both | 750 | 3 | HRCU-A-CB (Split System: Heat Pump with Remote Outdoor Unit-Air-Source) | Both
215935454 | Central Heat Pump | CARRIER | 27VNA336A*030* |  |  | CVAMA6124XMA*+UI | 58TN*B090C21**20 | 36000 |  |  | 22.5 | 8.5 | 37600 |  |  | 28200 | 75% | 2.06 | Both | 750 | 3 | HRCU-A-CB (Split System: Heat Pump with Remote Outdoor Unit-Air-Source) | Both
215935464 | Central Heat Pump | CARRIER | 27VNA336A*030* |  |  | CVAMA6124XMA*+UI | 58TN*B110C21**20 | 36000 |  |  | 22.5 | 8.5 | 37600 |  |  | 28200 | 75% | 2.06 | Both | 750 | 3 | HRCU-A-CB (Split System: Heat Pump with Remote Outdoor Unit-Air-Source) | Both
215935471 | Central Heat Pump | KEEPRITE | C5H3V36*K*AAA* |  |  | EVM5X61M24A*+WALLCON | *80CTL1102120B* | 36000 |  |  | 22.5 | 8.5 | 37600 |  |  | 28200 | 75% | 2.06 | Both | 750 | 3 | HRCU-A-CB (Split System: Heat Pump with Remote Outdoor Unit-Air-Source) | Both
214395652 | Central Heat Pump | YORK | HH860E2S11 |  |  | CTM60C5CGS1 | TM9E080C20MP12 | 44500 |  |  | 17 | 9 | 45000 |  |  | 33800 | 75.11% | 2 | Both | 927.0833 | 3.7083 | HRCU-A-CB (Split System: Heat Pump with Remote Outdoor Unit-Air-Source) | Both
214397682 | Central Heat Pump | CHAMPION HEATING AND COOLING | HH836E2S11 |  |  | CTM36B5CDS1+JMC12B2SN1 |  | 33200 |  |  | 18 | 9 | 30400 |  |  | 24800 | 81.58% | 2 | Both | 691.6667 | 2.7667 | HRCU-A-CB (Split System: Heat Pump with Remote Outdoor Unit-Air-Source) | Both
214809199 | Central Heat Pump | CHAMPION HEATING AND COOLING | HH860E2S11 |  |  | CTU60C5XGS1+TXV | TM9V100C16MP12 | 43500 |  |  | 18 | 9 | 44000 |  |  | 33200 | 75.45% | 2 | Both | 906.25 | 3.625 | HRCU-A-CB (Split System: Heat Pump with Remote Outdoor Unit-Air-Source) | Both
214396637 | Central Heat Pump | CHAMPION HEATING AND COOLING | HH860E2S11 |  |  | CTM60C5CGS1 | TM8V080C16MP12 | 44000 |  |  | 18 | 9 | 44500 |  |  | 33600 | 75.51% | 2 | Both | 916.6667 | 3.6667 | HRCU-A-CB (Split System: Heat Pump with Remote Outdoor Unit-Air-Source) | Both
214609168 | Central Heat Pump | CHAMPION HEATING AND COOLING | HH860E2S11 |  |  | CTM60C5CGS1 | Z9ES100C20SMPS1 | 45500 |  |  | 18 | 9 | 47000 |  |  | 34400 | 73.19% | 2 | Both | 947.9167 | 3.7917 | HRCU-A-CB (Split System: Heat Pump with Remote Outdoor Unit-Air-Source) | Both
214396594 | Central Heat Pump | COLEMAN | HH860E2S11 |  |  | CTM60C5CGS1 | TL8E100C20UH11 | 44000 |  |  | 18 | 9 | 44000 |  |  | 33400 | 75.91% | 2 | Both | 916.6667 | 3.6667 | HRCU-A-CB (Split System: Heat Pump with Remote Outdoor Unit-Air-Source) | Both
214651813 | Central Heat Pump | COLEMAN | HH860E2S11 |  |  | CTU60D5XGS1+TXV | TM9Y120D20MP11 | 44000 |  |  | 18 | 9 | 44000 |  |  | 33400 | 75.91% | 2 | Both | 916.6667 | 3.6667 | HRCU-A-CB (Split System: Heat Pump with Remote Outdoor Unit-Air-Source) | Both
214396634 | Central Heat Pump | COLEMAN | HH860E2S11 |  |  | CTM60C5CGS1 | TM8V080C16MP12 | 44000 |  |  | 18 | 9 | 44500 |  |  | 33600 | 75.51% | 2 | Both | 916.6667 | 3.6667 | HRCU-A-CB (Split System: Heat Pump with Remote Outdoor Unit-Air-Source) | Both
214809179 | Central Heat Pump | FRASER-JOHNSTON | HH860E2S11 |  |  | CTU60C5XGS1+TXV | TMLV100C16MP12 | 43500 |  |  | 18 | 9 | 44000 |  |  | 33400 | 75.91% | 2 | Both | 906.25 | 3.625 | HRCU-A-CB (Split System: Heat Pump with Remote Outdoor Unit-Air-Source) | Both
214398649 | Central Heat Pump | FRASER-JOHNSTON | HH860E2S11 |  |  | CTF60C5CGS1 | TMLV100C16MP12 | 43500 |  |  | 18 | 9 | 44000 |  |  | 33400 | 75.91% | 2 | Both | 906.25 | 3.625 | HRCU-A-CB (Split System: Heat Pump with Remote Outdoor Unit-Air-Source) | Both
214809262 | Central Heat Pump | FRASER-JOHNSTON | HH860E2S11 |  |  | CTU60C5XGS1+TXV | Z9ES100C20SMPS1 | 45500 |  |  | 18 | 9 | 46500 |  |  | 34000 | 73.12% | 2 | Both | 947.9167 | 3.7917 | HRCU-A-CB (Split System: Heat Pump with Remote Outdoor Unit-Air-Source) | Both
214396598 | Central Heat Pump | JOHNSON CONTROLS | HH860E2S11 |  |  | CTM60C5CGS1 | TL8E100C20UH11 | 44000 |  |  | 18 | 9 | 44000 |  |  | 33400 | 75.91% | 2 | Both | 916.6667 | 3.6667 | HRCU-A-CB (Split System: Heat Pump with Remote Outdoor Unit-Air-Source) | Both
214397517 | Central Heat Pump | JOHNSON CONTROLS | HH860E2S11 |  |  | CTM60C5CGS1 | TL9E100C20UH11 | 44000 |  |  | 18 | 9 | 44500 |  |  | 33400 | 75.06% | 2 | Both | 916.6667 | 3.6667 | HRCU-A-CB (Split System: Heat Pump with Remote Outdoor Unit-Air-Source) | Both
214809274 | Central Heat Pump | JOHNSON CONTROLS | HH860E2S11 |  |  | CTU60C5XGS1+TXV | Z9ES080C16SMPS1 | 44500 |  |  | 18 | 9 | 46000 |  |  | 33800 | 73.48% | 2 | Both | 927.0833 | 3.7083 | HRCU-A-CB (Split System: Heat Pump with Remote Outdoor Unit-Air-Source) | Both
214396568 | Central Heat Pump | LUXAIRE | HH860E2S11 |  |  | CTF60C5CGS1 | TM9V100C16MP12 | 43500 |  |  | 18 | 9 | 44000 |  |  | 33200 | 75.45% | 2 | Both | 906.25 | 3.625 | HRCU-A-CB (Split System: Heat Pump with Remote Outdoor Unit-Air-Source) | Both
214609088 | Central Heat Pump | LUXAIRE | HH860E2S11 |  |  | CTF60C5CGS1 | Z9ES080C16SMPS1 | 44500 |  |  | 18 | 9 | 46000 |  |  | 33800 | 73.48% | 2 | Both | 927.0833 | 3.7083 | HRCU-A-CB (Split System: Heat Pump with Remote Outdoor Unit-Air-Source) | Both
214609171 | Central Heat Pump | LUXAIRE | HH860E2S11 |  |  | CTF60D5CGS1 | Z9ES120D20SMPS1 | 46000 |  |  | 18 | 9 | 47000 |  |  | 34200 | 72.77% | 2 | Both | 958.3333 | 3.8333 | HRCU-A-CB (Split System: Heat Pump with Remote Outdoor Unit-Air-Source) | Both
214807622 | Central Heat Pump | YORK | HH860E2S11 |  |  | CTU60C5XGS1+TXV | TMLV100C16MP12 | 43500 |  |  | 18 | 9 | 44000 |  |  | 33400 | 75.91% | 2 | Both | 906.25 | 3.625 | HRCU-A-CB (Split System: Heat Pump with Remote Outdoor Unit-Air-Source) | Both
214650038 | Central Heat Pump | YORK | HH860E2S11 |  |  | CTU60D5XGS1+TXV | YP9C120D20MP13 | 44000 |  |  | 18 | 9 | 44500 |  |  | 33400 | 75.06% | 2 | Both | 916.6667 | 3.6667 | HRCU-A-CB (Split System: Heat Pump with Remote Outdoor Unit-Air-Source) | Both
214807609 | Central Heat Pump | YORK | HH860E2S11 |  |  | CTU60C5XGS1+TXV | TL8E100C20UH11 | 45000 |  |  | 18 | 9 | 45000 |  |  | 33400 | 74.22% | 2 | Both | 937.5 | 3.75 | HRCU-A-CB (Split System: Heat Pump with Remote Outdoor Unit-Air-Source) | Both
214398194 | Central Heat Pump | CHAMPION HEATING AND COOLING | HH836E2S11 |  |  | JHE42C5CF2SS1 |  | 34000 |  |  | 19 | 9 | 31400 |  |  | 25200 | 80.25% | 2 | Both | 708.3333 | 2.8333 | HRCU-A-CB (Split System: Heat Pump with Remote Outdoor Unit-Air-Source) | Both
215853428 | Central Heat Pump | CHAMPION HEATING AND COOLING | HH836E2S11 |  |  | CTM36C5CDS1+JMC17C2SN1 |  | 34400 |  |  | 19 | 9 | 31600 |  |  | 25800 | 81.65% | 2 | Both | 716.6667 | 2.8667 | HRCU-A-CB (Split System: Heat Pump with Remote Outdoor Unit-Air-Source) | Both
214808996 | Central Heat Pump | CHAMPION HEATING AND COOLING | HH860E2S11 |  |  | CTU60C5XGS1+JMET16CS2N1+TXV |  | 45500 |  |  | 19 | 9 | 45500 |  |  | 34200 | 75.16% | 2 | Both | 947.9167 | 3.7917 | HRCU-A-CB (Split System: Heat Pump with Remote Outdoor Unit-Air-Source) | Both
214584634 | Central Heat Pump | CHAMPION HEATING AND COOLING | HH860E2S11 |  |  | CTF60C5CHS1 | Z8ES120C20SMPS1 | 53500 |  |  | 19 | 9 | 53500 |  |  | 38000 | 71.03% | 2 | Both | 1114.5833 | 4.4583 | HRCU-A-CB (Split System: Heat Pump with Remote Outdoor Unit-Air-Source) | Both
214398191 | Central Heat Pump | COLEMAN | HH836E2S11 |  |  | JHE42C5CF2SS1 |  | 34000 |  |  | 19 | 9 | 31400 |  |  | 25200 | 80.25% | 2 | Both | 708.3333 | 2.8333 | HRCU-A-CB (Split System: Heat Pump with Remote Outdoor Unit-Air-Source) | Both
215853356 | Central Heat Pump | COLEMAN | HH836E2S11 |  |  | CTM36C5CDS1+JMC17C2SN1 |  | 34400 |  |  | 19 | 9 | 31600 |  |  | 25800 | 81.65% | 2 | Both | 716.6667 | 2.8667 | HRCU-A-CB (Split System: Heat Pump with Remote Outdoor Unit-Air-Source) | Both
214398231 | Central Heat Pump | COLEMAN | HH836E2S11 |  |  | CTM48C5CFS1+JMC16C2SN1 |  | 34400 |  |  | 19 | 9 | 31800 |  |  | 25200 | 79.25% | 2 | Both | 716.6667 | 2.8667 | HRCU-A-CB (Split System: Heat Pump with Remote Outdoor Unit-Air-Source) | Both
214584631 | Central Heat Pump | COLEMAN | HH860E2S11 |  |  | CTF60C5CHS1 | Z8ES120C20SMPS1 | 53500 |  |  | 19 | 9 | 53500 |  |  | 38000 | 71.03% | 2 | Both | 1114.5833 | 4.4583 | HRCU-A-CB (Split System: Heat Pump with Remote Outdoor Unit-Air-Source) | Both
214396445 | Central Heat Pump | FRASER-JOHNSTON | HH836E2S11 |  |  | JHE36C5CD2SS1 |  | 33600 |  |  | 19 | 9 | 30600 |  |  | 25000 | 81.7% | 2 | Both | 700 | 2.8 | HRCU-A-CB (Split System: Heat Pump with Remote Outdoor Unit-Air-Source) | Both
214421523 | Central Heat Pump | FRASER-JOHNSTON | HH836E2S11 |  |  | CTM48C5CFS1+JMET12CS2N1 |  | 33800 |  |  | 19 | 9 | 31600 |  |  | 25200 | 79.75% | 2 | Both | 704.1667 | 2.8167 | HRCU-A-CB (Split System: Heat Pump with Remote Outdoor Unit-Air-Source) | Both
214807758 | Central Heat Pump | FRASER-JOHNSTON | HH836E2S11 |  |  | CTU36B5XDS1+JMC12B2SN1+TXV |  | 34000 |  |  | 19 | 9 | 31400 |  |  | 25600 | 81.53% | 2 | Both | 708.3333 | 2.8333 | HRCU-A-CB (Split System: Heat Pump with Remote Outdoor Unit-Air-Source) | Both
215853413 | Central Heat Pump | FRASER-JOHNSTON | HH836E2S11 |  |  | CTM36C5CDS1+JMVT16CC2N1 |  | 34400 |  |  | 19 | 9 | 31600 |  |  | 25800 | 81.65% | 2 | Both | 716.6667 | 2.8667 | HRCU-A-CB (Split System: Heat Pump with Remote Outdoor Unit-Air-Source) | Both
214397796 | Central Heat Pump | JOHNSON CONTROLS | HH836E2S11 |  |  | CTM48C5CFS1+JME12C2SN1 |  | 34000 |  |  | 19 | 9 | 31400 |  |  | 25200 | 80.25% | 2 | Both | 708.3333 | 2.8333 | HRCU-A-CB (Split System: Heat Pump with Remote Outdoor Unit-Air-Source) | Both
214396734 | Central Heat Pump | JOHNSON CONTROLS | HH860E2S11 |  |  | CTF60C5CHS1 | TL8E100C20UH11 | 53000 |  |  | 19 | 9 | 53500 |  |  | 38500 | 71.96% | 2 | Both | 1104.1667 | 4.4167 | HRCU-A-CB (Split System: Heat Pump with Remote Outdoor Unit-Air-Source) | Both
214397344 | Central Heat Pump | LUXAIRE | HH836E2S11 |  |  | CTM48C5CFS1+JMC17C2SN1 |  | 34000 |  |  | 19 | 9 | 31400 |  |  | 25000 | 79.62% | 2 | Both | 708.3333 | 2.8333 | HRCU-A-CB (Split System: Heat Pump with Remote Outdoor Unit-Air-Source) | Both
214396494 | Central Heat Pump | LUXAIRE | HH836E2S11 |  |  | CTM48C5CFS1+JME16C2SN1 |  | 34400 |  |  | 19 | 9 | 31600 |  |  | 25200 | 79.75% | 2 | Both | 716.6667 | 2.8667 | HRCU-A-CB (Split System: Heat Pump with Remote Outdoor Unit-Air-Source) | Both
214395728 | Central Heat Pump | YORK | HH836E2S11 |  |  | CTM48C5CFS1+JME12C2SN1 |  | 34000 |  |  | 19 | 9 | 31400 |  |  | 25200 | 80.25% | 2 | Both | 708.3333 | 2.8333 | HRCU-A-CB (Split System: Heat Pump with Remote Outdoor Unit-Air-Source) | Both
214395831 | Central Heat Pump | YORK | HH836E2S11 |  |  | CTF48C5CFS1 | Y81E120C16SMPS1 | 34000 |  |  | 19 | 9 | 31600 |  |  | 25200 | 79.75% | 2 | Both | 708.3333 | 2.8333 | HRCU-A-CB (Split System: Heat Pump with Remote Outdoor Unit-Air-Source) | Both
215940157 | Central Heat Pump | AIRQUEST | H5H3V36*K*AAA* |  |  | ESH5X48M12A*+WALLCON | *97CTN1002122A* | 33800 |  |  | 19.5 | 9 | 34600 |  |  | 26400 | 76.3% | 1.92 | Both | 704.1667 | 2.8167 | HRCU-A-CB (Split System: Heat Pump with Remote Outdoor Unit-Air-Source) | Both
215940237 | Central Heat Pump | AIRQUEST | H5H3V36*K*AAA* |  |  | ESH5X60M12A*+WALLCON | *97CTN1002122A* | 34200 |  |  | 19.5 | 9 | 34200 |  |  | 26000 | 76.02% | 1.94 | Both | 712.5 | 2.85 | HRCU-A-CB (Split System: Heat Pump with Remote Outdoor Unit-Air-Source) | Both
215933888 | Central Heat Pump | ARCOAIRE | H5H3V36*K*AAA* |  |  | ESH5X60M12A*+WALLCON | *97CMN0802120B* | 34200 |  |  | 19.5 | 9 | 34400 |  |  | 26000 | 75.58% | 1.94 | Both | 712.5 | 2.85 | HRCU-A-CB (Split System: Heat Pump with Remote Outdoor Unit-Air-Source) | Both
215933705 | Central Heat Pump | BRYANT HEATING AND COOLING SYSTEMS | 293VAN036**AA* |  |  | CSAH*4812AM*+UI | 986TD66120C24*** | 33800 |  |  | 19.5 | 9 | 34600 |  |  | 26400 | 76.3% | 1.92 | Both | 704.1667 | 2.8167 | HRCU-A-CB (Split System: Heat Pump with Remote Outdoor Unit-Air-Source) | Both
215933805 | Central Heat Pump | BRYANT HEATING AND COOLING SYSTEMS | 293VAN036**AA* |  |  | CSAH*6012AM*+UI | 88*TB60110C21*** | 34200 |  |  | 19.5 | 9 | 34400 |  |  | 26000 | 75.58% | 1.96 | Both | 712.5 | 2.85 | HRCU-A-CB (Split System: Heat Pump with Remote Outdoor Unit-Air-Source) | Both
215933934 | Central Heat Pump | CARRIER | 27VNA336A*030* |  |  | CSAH*6012AM*+UI | 59TN6C100C21**22 | 34200 |  |  | 19.5 | 9 | 34200 |  |  | 26000 | 76.02% | 1.94 | Both | 712.5 | 2.85 | HRCU-A-CB (Split System: Heat Pump with Remote Outdoor Unit-Air-Source) | Both
215940040 | Central Heat Pump | DAY & NIGHT | C5H3V36*K*AAA* |  |  | ESH5X42M12A*+WALLCON | *80CSU0601716B* | 33600 |  |  | 19.5 | 9 | 34800 |  |  | 26600 | 76.44% | 1.94 | Both | 700 | 2.8 | HRCU-A-CB (Split System: Heat Pump with Remote Outdoor Unit-Air-Source) | Both
215933596 | Central Heat Pump | HEIL | H5H3V36*K*AAA* |  |  | ESH5X48M12A*+WALLCON | *80CTL1352422B* | 33800 |  |  | 19.5 | 9 | 34600 |  |  | 26400 | 76.3% | 1.94 | Both | 704.1667 | 2.8167 | HRCU-A-CB (Split System: Heat Pump with Remote Outdoor Unit-Air-Source) | Both
215933891 | Central Heat Pump | KEEPRITE | C5H3V36*K*AAA* |  |  | ESH5X60M12A*+WALLCON | *97CMN0802120B* | 34200 |  |  | 19.5 | 9 | 34400 |  |  | 26000 | 75.58% | 1.94 | Both | 712.5 | 2.85 | HRCU-A-CB (Split System: Heat Pump with Remote Outdoor Unit-Air-Source) | Both
215940183 | Central Heat Pump | TEMPSTAR | T5H3V36*K*AAA* |  |  | ESH5X60M12A*+WALLCON | *96CTN0802120B* | 34200 |  |  | 19.5 | 9 | 34200 |  |  | 26000 | 76.02% | 1.96 | Both | 712.5 | 2.85 | HRCU-A-CB (Split System: Heat Pump with Remote Outdoor Unit-Air-Source) | Both
215932680 | Central Heat Pump | DAY & NIGHT | C5H3V36*K*AAA* |  |  | EA*5X61M21A*+WALLCON | *80CSU1002120A* | 34400 |  |  | 20 | 9 | 34600 |  |  | 26200 | 75.72% | 1.94 | Both | 716.6667 | 2.8667 | HRCU-A-CB (Split System: Heat Pump with Remote Outdoor Unit-Air-Source) | Both
215939882 | Central Heat Pump | KENMORE | (C,H,T)5H3V36*K*AAA* |  |  | EA*5X61M21A*+WALLCON | *97CTN0802120A* | 34400 |  |  | 20 | 9 | 34400 |  |  | 26200 | 76.16% | 1.96 | Both | 716.6667 | 2.8667 | HRCU-A-CB (Split System: Heat Pump with Remote Outdoor Unit-Air-Source) | Both
215932703 | Central Heat Pump | TEMPSTAR | T5H3V36*K*AAA* |  |  | EA*5X61M21A*+WALLCON | *80CTL0701716B* | 34200 |  |  | 20 | 9 | 34800 |  |  | 26400 | 75.86% | 1.94 | Both | 712.5 | 2.85 | HRCU-A-CB (Split System: Heat Pump with Remote Outdoor Unit-Air-Source) | Both
215932849 | Central Heat Pump | COMFORTMAKER | C5H3V36*K*AAA* |  |  | EA*5X61M24A*+WALLCON | *80CSU1002120A* | 34400 |  |  | 20.5 | 9 | 34400 |  |  | 26200 | 76.16% | 1.96 | Both | 716.6667 | 2.8667 | HRCU-A-CB (Split System: Heat Pump with Remote Outdoor Unit-Air-Source) | Both
215932660 | Central Heat Pump | DAY & NIGHT | C5H3V36*K*AAA* |  |  | EA*5X61M21A*+WALLCON | *80CSU0401712A* | 34400 |  |  | 20.5 | 9 | 34600 |  |  | 26200 | 75.72% | 1.94 | Both | 716.6667 | 2.8667 | HRCU-A-CB (Split System: Heat Pump with Remote Outdoor Unit-Air-Source) | Both
215932846 | Central Heat Pump | HEIL | H5H3V36*K*AAA* |  |  | EA*5X61M24A*+WALLCON | *80CSU1002120A* | 34400 |  |  | 20.5 | 9 | 34400 |  |  | 26200 | 76.16% | 1.96 | Both | 716.6667 | 2.8667 | HRCU-A-CB (Split System: Heat Pump with Remote Outdoor Unit-Air-Source) | Both
214395658 | Central Heat Pump | YORK | HH824E2S11 |  |  | CTF30A5ADS1 | TM9E040A10MP12 | 23000 |  |  | 17 | 9 | 23000 |  |  | 18000 | 78.26% | 2 | Both | 479.1667 | 1.9167 | HRCU-A-CB (Split System: Heat Pump with Remote Outdoor Unit-Air-Source) | Both
214584654 | Central Heat Pump | CHAMPION HEATING AND COOLING | HH860E2S11 |  |  | CTM60C5CGS1 | Z8ES080C16SMPS1 | 44500 |  |  | 18 | 9 | 44500 |  |  | 33400 | 75.06% | 2 | Both | 927.0833 | 3.7083 | HRCU-A-CB (Split System: Heat Pump with Remote Outdoor Unit-Air-Source) | Both
214584651 | Central Heat Pump | COLEMAN | HH860E2S11 |  |  | CTM60C5CGS1 | Z8ES080C16SMPS1 | 44500 |  |  | 18 | 9 | 44500 |  |  | 33400 | 75.06% | 2 | Both | 927.0833 | 3.7083 | HRCU-A-CB (Split System: Heat Pump with Remote Outdoor Unit-Air-Source) | Both
214584611 | Central Heat Pump | COLEMAN | HH860E2S11 |  |  | CTF60C5CGS1 | Z8ES080C16SMPS1 | 44500 |  |  | 18 | 9 | 44500 |  |  | 33400 | 75.06% | 2 | Both | 927.0833 | 3.7083 | HRCU-A-CB (Split System: Heat Pump with Remote Outdoor Unit-Air-Source) | Both
214809139 | Central Heat Pump | FRASER-JOHNSTON | HH860E2S11 |  |  | CTU60C5XGS1+TXV | Z8ES080C20SMPS1 | 44000 |  |  | 18 | 9 | 44500 |  |  | 33400 | 75.06% | 2 | Both | 916.6667 | 3.6667 | HRCU-A-CB (Split System: Heat Pump with Remote Outdoor Unit-Air-Source) | Both
214809225 | Central Heat Pump | JOHNSON CONTROLS | HH860E2S11 |  |  | CTU60C5XGS1+TXV | Z8ES100C16SMPS1 | 44000 |  |  | 18 | 9 | 44000 |  |  | 33200 | 75.45% | 2 | Both | 916.6667 | 3.6667 | HRCU-A-CB (Split System: Heat Pump with Remote Outdoor Unit-Air-Source) | Both
214584720 | Central Heat Pump | JOHNSON CONTROLS | HH860E2S11 |  |  | CTF60C5CGS1 | Z8ES100C20SMPS1 | 44500 |  |  | 18 | 9 | 44500 |  |  | 33400 | 75.06% | 2 | Both | 927.0833 | 3.7083 | HRCU-A-CB (Split System: Heat Pump with Remote Outdoor Unit-Air-Source) | Both
214584757 | Central Heat Pump | LUXAIRE | HH860E2S11 |  |  | CTF60C5CGS1 | Z8ES120C16SMPS1 | 44000 |  |  | 18 | 9 | 43500 |  |  | 33000 | 75.86% | 2 | Both | 916.6667 | 3.6667 | HRCU-A-CB (Split System: Heat Pump with Remote Outdoor Unit-Air-Source) | Both
214809212 | Central Heat Pump | LUXAIRE | HH860E2S11 |  |  | CTU60C5XGS1+TXV | Z8ES100C20SMPS1 | 44500 |  |  | 18 | 9 | 44500 |  |  | 33400 | 75.06% | 2 | Both | 927.0833 | 3.7083 | HRCU-A-CB (Split System: Heat Pump with Remote Outdoor Unit-Air-Source) | Both
214650319 | Central Heat Pump | YORK | HH860E2S11 |  |  | CTU60D5XGS1+TXV | Y81E130D20SMPS1 | 45000 |  |  | 18 | 9 | 45000 |  |  | 33200 | 73.78% | 2 | Both | 937.5 | 3.75 | HRCU-A-CB (Split System: Heat Pump with Remote Outdoor Unit-Air-Source) | Both
214397252 | Central Heat Pump | CHAMPION HEATING AND COOLING | HH836E2S11 |  |  | CTF36C5CDS1+JME16C2SN1 |  | 34600 |  |  | 19 | 9 | 31600 |  |  | 26000 | 82.28% | 2 | Both | 720.8333 | 2.8833 | HRCU-A-CB (Split System: Heat Pump with Remote Outdoor Unit-Air-Source) | Both
215912248 | Central Heat Pump | CHAMPION HEATING AND COOLING | HH860E2S11 |  |  | JSE48D5CG2SS1 |  | 45000 |  |  | 19 | 9 | 45000 |  |  | 33600 | 74.67% | 2 | Both | 937.5 | 3.75 | HRCU-A-CB (Split System: Heat Pump with Remote Outdoor Unit-Air-Source) | Both
214397600 | Central Heat Pump | CHAMPION HEATING AND COOLING | HH860E2S11 |  |  | CTF60C5CHS1+JMVT17CC2N1 |  | 53500 |  |  | 19 | 9 | 53000 |  |  | 38000 | 71.7% | 2 | Both | 1114.5833 | 4.4583 | HRCU-A-CB (Split System: Heat Pump with Remote Outdoor Unit-Air-Source) | Both
214397590 | Central Heat Pump | CHAMPION HEATING AND COOLING | HH860E2S11 |  |  | CTF60D5CHS1+JMET18DS2N1 |  | 54000 |  |  | 19 | 9 | 53500 |  |  | 38500 | 71.96% | 2 | Both | 1125 | 4.5 | HRCU-A-CB (Split System: Heat Pump with Remote Outdoor Unit-Air-Source) | Both
214398632 | Central Heat Pump | COLEMAN | HH860E2S11 |  |  | JHE48D5CG2SS1 |  | 45000 |  |  | 19 | 9 | 44500 |  |  | 33400 | 75.06% | 2 | Both | 937.5 | 3.75 | HRCU-A-CB (Split System: Heat Pump with Remote Outdoor Unit-Air-Source) | Both
214584551 | Central Heat Pump | COLEMAN | HH860E2S11 |  |  | CTM60C5CHS1 | Z8ES100C20SMPS1 | 53500 |  |  | 19 | 9 | 53500 |  |  | 38500 | 71.96% | 2 | Both | 1114.5833 | 4.4583 | HRCU-A-CB (Split System: Heat Pump with Remote Outdoor Unit-Air-Source) | Both
214421546 | Central Heat Pump | COLEMAN | HH860E2S11 |  |  | CTM60D5CHS1+JMET18DS2N1 |  | 54000 |  |  | 19 | 9 | 53500 |  |  | 38500 | 71.96% | 2 | Both | 1125 | 4.5 | HRCU-A-CB (Split System: Heat Pump with Remote Outdoor Unit-Air-Source) | Both
214650944 | Central Heat Pump | COLEMAN | HH860E2S11 |  |  | CTU60D5XHS1+TXV | Z8ES130D20SMPS1 | 54000 |  |  | 19 | 9 | 53500 |  |  | 38500 | 71.96% | 2 | Both | 1125 | 4.5 | HRCU-A-CB (Split System: Heat Pump with Remote Outdoor Unit-Air-Source) | Both
214397172 | Central Heat Pump | COLEMAN | HH860E2S11 |  |  | CTM60D5CHS1+JME18D2SN1 |  | 54000 |  |  | 19 | 9 | 53500 |  |  | 38500 | 71.96% | 2 | Both | 1125 | 4.5 | HRCU-A-CB (Split System: Heat Pump with Remote Outdoor Unit-Air-Source) | Both
214807692 | Central Heat Pump | FRASER-JOHNSTON | HH824E2S11 |  |  | CTU36B5XDS1+JMET08BS2N1+TXV |  | 23000 |  |  | 19 | 9 | 23000 |  |  | 17800 | 77.39% | 2 | Both | 479.1667 | 1.9167 | HRCU-A-CB (Split System: Heat Pump with Remote Outdoor Unit-Air-Source) | Both
214397404 | Central Heat Pump | FRASER-JOHNSTON | HH860E2S11 |  |  | JHE48C5CG2SS1 |  | 44000 |  |  | 19 | 9 | 44000 |  |  | 33000 | 75% | 2 | Both | 916.6667 | 3.6667 | HRCU-A-CB (Split System: Heat Pump with Remote Outdoor Unit-Air-Source) | Both
214809159 | Central Heat Pump | FRASER-JOHNSTON | HH860E2S11 |  |  | CTU60C5XGS1+JME16C2SN1+TXV |  | 45000 |  |  | 19 | 9 | 45000 |  |  | 33000 | 73.33% | 2 | Both | 937.5 | 3.75 | HRCU-A-CB (Split System: Heat Pump with Remote Outdoor Unit-Air-Source) | Both
214396581 | Central Heat Pump | FRASER-JOHNSTON | HH860E2S11 |  |  | CTF60C5CGS1+JMC16C2SN1 |  | 45000 |  |  | 19 | 9 | 45000 |  |  | 33600 | 74.67% | 2 | Both | 937.5 | 3.75 | HRCU-A-CB (Split System: Heat Pump with Remote Outdoor Unit-Air-Source) | Both
214584583 | Central Heat Pump | FRASER-JOHNSTON | HH860E2S11 |  |  | CTF60D5CHS1 | Z8ES130D20SMPS1 | 54000 |  |  | 19 | 9 | 53500 |  |  | 38500 | 71.96% | 2 | Both | 1125 | 4.5 | HRCU-A-CB (Split System: Heat Pump with Remote Outdoor Unit-Air-Source) | Both
215853323 | Central Heat Pump | JOHNSON CONTROLS | HH836E2S11 |  |  | CTM36C5CDS1+JME12C2SN1 |  | 33400 |  |  | 19 | 9 | 30400 |  |  | 24800 | 81.58% | 2 | Both | 695.8333 | 2.7833 | HRCU-A-CB (Split System: Heat Pump with Remote Outdoor Unit-Air-Source) | Both
214397295 | Central Heat Pump | JOHNSON CONTROLS | HH836E2S11 |  |  | CTF36B5CDS1+JME12B2SN1 |  | 33400 |  |  | 19 | 9 | 30400 |  |  | 24800 | 81.58% | 2 | Both | 695.8333 | 2.7833 | HRCU-A-CB (Split System: Heat Pump with Remote Outdoor Unit-Air-Source) | Both
214398675 | Central Heat Pump | JOHNSON CONTROLS | HH860E2S11 |  |  | CTM60C5CGS1+JME16C2SN1 |  | 44500 |  |  | 19 | 9 | 44000 |  |  | 33000 | 75% | 2 | Both | 927.0833 | 3.7083 | HRCU-A-CB (Split System: Heat Pump with Remote Outdoor Unit-Air-Source) | Both
214397029 | Central Heat Pump | JOHNSON CONTROLS | HH860E2S11 |  |  | CTF60C5CGS1+JMVT16CC2N1 |  | 45000 |  |  | 19 | 9 | 45000 |  |  | 33600 | 74.67% | 2 | Both | 937.5 | 3.75 | HRCU-A-CB (Split System: Heat Pump with Remote Outdoor Unit-Air-Source) | Both
214421550 | Central Heat Pump | JOHNSON CONTROLS | HH860E2S11 |  |  | CTM60D5CHS1+JMET18DS2N1 |  | 54000 |  |  | 19 | 9 | 53500 |  |  | 38500 | 71.96% | 2 | Both | 1125 | 4.5 | HRCU-A-CB (Split System: Heat Pump with Remote Outdoor Unit-Air-Source) | Both
214397016 | Central Heat Pump | LUXAIRE | HH860E2S11 |  |  | JHC48D5CG2SS1 |  | 45000 |  |  | 19 | 9 | 45000 |  |  | 33600 | 74.67% | 2 | Both | 937.5 | 3.75 | HRCU-A-CB (Split System: Heat Pump with Remote Outdoor Unit-Air-Source) | Both
215912265 | Central Heat Pump | YORK | HH860E2S11 |  |  | JSE48D5CG2SS1 |  | 45000 |  |  | 19 | 9 | 45000 |  |  | 33600 | 74.67% | 2 | Both | 937.5 | 3.75 | HRCU-A-CB (Split System: Heat Pump with Remote Outdoor Unit-Air-Source) | Both
214396150 | Central Heat Pump | YORK | HH860E2S11 |  |  | CTF60C5CGS1+JMVT16CC2N1 |  | 45000 |  |  | 19 | 9 | 45000 |  |  | 33600 | 74.67% | 2 | Both | 937.5 | 3.75 | HRCU-A-CB (Split System: Heat Pump with Remote Outdoor Unit-Air-Source) | Both
214395984 | Central Heat Pump | YORK | HH860E2S11 |  |  | CTM60C5CHS1+JMC17C2SN1 |  | 53500 |  |  | 19 | 9 | 53000 |  |  | 38000 | 71.7% | 2 | Both | 1114.5833 | 4.4583 | HRCU-A-CB (Split System: Heat Pump with Remote Outdoor Unit-Air-Source) | Both
214650642 | Central Heat Pump | CHAMPION HEATING AND COOLING | HH824E2S11 |  |  | CTU30B5XCS1+TXV | Z9ES060B12SMPS1 | 23000 |  |  | 17 | 9.5 | 23000 |  |  | 19100 | 83.04% | 2 | Both | 479.1667 | 1.9167 | HRCU-A-CB (Split System: Heat Pump with Remote Outdoor Unit-Air-Source) | Both
214397135 | Central Heat Pump | COLEMAN | HH824E2S11 |  |  | CTM30B5ACS1 | TM9Y060B12MP11 | 23000 |  |  | 17 | 9.5 | 23000 |  |  | 18300 | 79.57% | 2 | Both | 479.1667 | 1.9167 | HRCU-A-CB (Split System: Heat Pump with Remote Outdoor Unit-Air-Source) | Both
214651756 | Central Heat Pump | FRASER-JOHNSTON | HH824E2S11 |  |  | CTU30B5XCS1+TXV | TM9Y060B12MP11 | 23000 |  |  | 17 | 9.5 | 23000 |  |  | 18400 | 80% | 2 | Both | 479.1667 | 1.9167 | HRCU-A-CB (Split System: Heat Pump with Remote Outdoor Unit-Air-Source) | Both
214397129 | Central Heat Pump | JOHNSON CONTROLS | HH824E2S11 |  |  | CTF30B5ACS1 | TM9E060B12MP12 | 23000 |  |  | 17 | 9.5 | 23000 |  |  | 18900 | 82.17% | 2 | Both | 479.1667 | 1.9167 | HRCU-A-CB (Split System: Heat Pump with Remote Outdoor Unit-Air-Source) | Both
214398380 | Central Heat Pump | LUXAIRE | HH824E2S11 |  |  | CTM30B5ACS1 | TM9E060B12MP12 | 23000 |  |  | 17 | 9.5 | 23000 |  |  | 18800 | 81.74% | 2 | Both | 479.1667 | 1.9167 | HRCU-A-CB (Split System: Heat Pump with Remote Outdoor Unit-Air-Source) | Both
214650456 | Central Heat Pump | YORK | HH824E2S11 |  |  | CTU30B5XCS1+TXV | TM9E060B12MP12 | 23000 |  |  | 17 | 9.5 | 23000 |  |  | 18900 | 82.17% | 2 | Both | 479.1667 | 1.9167 | HRCU-A-CB (Split System: Heat Pump with Remote Outdoor Unit-Air-Source) | Both
214396173 | Central Heat Pump | YORK | HH824E2S11 |  |  | CTF30B5ACS1 | TM9Y060B12MP11 | 23000 |  |  | 17 | 9.5 | 23000 |  |  | 18400 | 80% | 2 | Both | 479.1667 | 1.9167 | HRCU-A-CB (Split System: Heat Pump with Remote Outdoor Unit-Air-Source) | Both
215939696 | Central Heat Pump | HEIL | H5H3V36*K*AAA* |  |  | EA*5X42M21A*+WALLCON | *97CTN0802120A* | 32600 |  |  | 19.5 | 9.5 | 34800 |  |  | 26800 | 77.01% | 2.02 | Both | 679.1667 | 2.7167 | HRCU-A-CB (Split System: Heat Pump with Remote Outdoor Unit-Air-Source) | Both
215939653 | Central Heat Pump | TEMPSTAR | T5H3V36*K*AAA* |  |  | EA*5X42M21A*+WALLCON | *96CTN0802120B* | 32600 |  |  | 19.5 | 9.5 | 34800 |  |  | 26800 | 77.01% | 2.02 | Both | 679.1667 | 2.7167 | HRCU-A-CB (Split System: Heat Pump with Remote Outdoor Unit-Air-Source) | Both
215939788 | Central Heat Pump | ARCOAIRE | H5H3V36*K*AAA* |  |  | EA*5X60M24A*+WALLCON | *96CTN0802120B* | 34000 |  |  | 20 | 9.5 | 34200 |  |  | 26000 | 76.02% | 2.06 | Both | 708.3333 | 2.8333 | HRCU-A-CB (Split System: Heat Pump with Remote Outdoor Unit-Air-Source) | Both
215939782 | Central Heat Pump | KENMORE | (C,H,T)5H3V36*K*AAA* |  |  | EA*5X48M21A*+WALLCON | *97CTN1002122A* | 33400 |  |  | 20 | 9.5 | 34400 |  |  | 26200 | 76.16% | 2.04 | Both | 695.8333 | 2.7833 | HRCU-A-CB (Split System: Heat Pump with Remote Outdoor Unit-Air-Source) | Both
215939802 | Central Heat Pump | KENMORE | (C,H,T)5H3V36*K*AAA* |  |  | EA*5X60M24A*+WALLCON | *97CTN0802120A* | 34000 |  |  | 20 | 9.5 | 34200 |  |  | 26000 | 76.02% | 2.06 | Both | 708.3333 | 2.8333 | HRCU-A-CB (Split System: Heat Pump with Remote Outdoor Unit-Air-Source) | Both
215939739 | Central Heat Pump | COMFORTMAKER | C5H3V36*K*AAA* |  |  | EA*5X48M21A*+WALLCON | *80CSU0601716B* | 33400 |  |  | 20.5 | 9.5 | 34400 |  |  | 26200 | 76.16% | 2.04 | Both | 695.8333 | 2.7833 | HRCU-A-CB (Split System: Heat Pump with Remote Outdoor Unit-Air-Source) | Both
215932666 | Central Heat Pump | HEIL | H5H3V36*K*AAA* |  |  | EA*5X61M21A*+WALLCON | *80CSU0601716A* | 34400 |  |  | 20.5 | 9.5 | 34400 |  |  | 26000 | 75.58% | 2.06 | Both | 716.6667 | 2.8667 | HRCU-A-CB (Split System: Heat Pump with Remote Outdoor Unit-Air-Source) | Both
215932543 | Central Heat Pump | TEMPSTAR | T5H3V36*K*AAA* |  |  | EA*5X60M24A*+WALLCON | *80CTL0702120B* | 34000 |  |  | 20.5 | 9.5 | 34200 |  |  | 26000 | 76.02% | 2.04 | Both | 708.3333 | 2.8333 | HRCU-A-CB (Split System: Heat Pump with Remote Outdoor Unit-Air-Source) | Both
214652049 | Central Heat Pump | CHAMPION HEATING AND COOLING | HH824E2S11 |  |  | CTU30B5XCS1+TXV | TP9C080B12MP13 | 23000 |  |  | 17 | 9.5 | 23000 |  |  | 18200 | 79.13% | 2 | Both | 479.1667 | 1.9167 | HRCU-A-CB (Split System: Heat Pump with Remote Outdoor Unit-Air-Source) | Both
214397553 | Central Heat Pump | COLEMAN | HH824E2S11 |  |  | CTM30B5ACS1 | TM8V080B12MP12 | 23000 |  |  | 17 | 9.5 | 23000 |  |  | 17900 | 77.83% | 2 | Both | 479.1667 | 1.9167 | HRCU-A-CB (Split System: Heat Pump with Remote Outdoor Unit-Air-Source) | Both
214609068 | Central Heat Pump | COLEMAN | HH824E2S11 |  |  | CTF30B5ACS1 | Z9ES080B12SMPS1 | 23000 |  |  | 17 | 9.5 | 23000 |  |  | 18400 | 80% | 2 | Both | 479.1667 | 1.9167 | HRCU-A-CB (Split System: Heat Pump with Remote Outdoor Unit-Air-Source) | Both
214397982 | Central Heat Pump | FRASER-JOHNSTON | HH824E2S11 |  |  | CTF30B5ACS1 | TP9C080B12MP13 | 23000 |  |  | 17 | 9.5 | 23000 |  |  | 18200 | 79.13% | 2 | Both | 479.1667 | 1.9167 | HRCU-A-CB (Split System: Heat Pump with Remote Outdoor Unit-Air-Source) | Both
214397152 | Central Heat Pump | FRASER-JOHNSTON | HH824E2S11 |  |  | CTF30B5ACS1 | TM8V080B12MP12 | 23000 |  |  | 17 | 9.5 | 23000 |  |  | 17900 | 77.83% | 2 | Both | 479.1667 | 1.9167 | HRCU-A-CB (Split System: Heat Pump with Remote Outdoor Unit-Air-Source) | Both
214609125 | Central Heat Pump | JOHNSON CONTROLS | HH824E2S11 |  |  | CTF30B5ACS1 | Z9ES080B12SMPS1 | 23000 |  |  | 17 | 9.5 | 23000 |  |  | 18400 | 80% | 2 | Both | 479.1667 | 1.9167 | HRCU-A-CB (Split System: Heat Pump with Remote Outdoor Unit-Air-Source) | Both
214650090 | Central Heat Pump | LUXAIRE | HH824E2S11 |  |  | CTU30B5XCS1+TXV | Z9ES080B12SMPS1 | 23000 |  |  | 17 | 9.5 | 23000 |  |  | 18400 | 80% | 2 | Both | 479.1667 | 1.9167 | HRCU-A-CB (Split System: Heat Pump with Remote Outdoor Unit-Air-Source) | Both
214651880 | Central Heat Pump | LUXAIRE | HH824E2S11 |  |  | CTU36B5XDS1+TXV | Z9ES060B12SMPS1 | 23000 |  |  | 17 | 9.5 | 23000 |  |  | 18700 | 81.3% | 2 | Both | 479.1667 | 1.9167 | HRCU-A-CB (Split System: Heat Pump with Remote Outdoor Unit-Air-Source) | Both
214650648 | Central Heat Pump | YORK | HH824E2S11 |  |  | CTU30B5XCS1+TXV | TM9V080B12MP12 | 23000 |  |  | 17 | 9.5 | 23000 |  |  | 18200 | 79.13% | 2 | Both | 479.1667 | 1.9167 | HRCU-A-CB (Split System: Heat Pump with Remote Outdoor Unit-Air-Source) | Both
214396080 | Central Heat Pump | YORK | HH824E2S11 |  |  | CTM30B5ACS1 | YP9C060B12MP13 | 23000 |  |  | 17 | 9.5 | 23000 |  |  | 18000 | 78.26% | 2 | Both | 479.1667 | 1.9167 | HRCU-A-CB (Split System: Heat Pump with Remote Outdoor Unit-Air-Source) | Both
214395775 | Central Heat Pump | YORK | HH824E2S11 |  |  | CTF30B5ACS1 | TP9C080B12MP13 | 23000 |  |  | 17 | 9.5 | 23000 |  |  | 18200 | 79.13% | 2 | Both | 479.1667 | 1.9167 | HRCU-A-CB (Split System: Heat Pump with Remote Outdoor Unit-Air-Source) | Both
215853313 | Central Heat Pump | CHAMPION HEATING AND COOLING | HH824E2S11 |  |  | CTM30B5ACS1+JMET12BS2N1 |  | 23000 |  |  | 18 | 9.5 | 23000 |  |  | 18400 | 80% | 2 | Both | 479.1667 | 1.9167 | HRCU-A-CB (Split System: Heat Pump with Remote Outdoor Unit-Air-Source) | Both
214584694 | Central Heat Pump | CHAMPION HEATING AND COOLING | HH824E2S11 |  |  | CTF30B5ACS1 | Z8ES080B12SMPS1 | 23000 |  |  | 18 | 9.5 | 23000 |  |  | 19100 | 83.04% | 2 | Both | 479.1667 | 1.9167 | HRCU-A-CB (Split System: Heat Pump with Remote Outdoor Unit-Air-Source) | Both
214584574 | Central Heat Pump | CHAMPION HEATING AND COOLING | HH824E2S11 |  |  | CTM30B5ACS1 | Z8ES100B12SMPS1 | 23000 |  |  | 18 | 9.5 | 23000 |  |  | 19400 | 84.35% | 2 | Both | 479.1667 | 1.9167 | HRCU-A-CB (Split System: Heat Pump with Remote Outdoor Unit-Air-Source) | Both
214651166 | Central Heat Pump | COLEMAN | HH824E2S11 |  |  | CTU36B5XDS1+TXV | TM9E060B12MP12 | 23000 |  |  | 18 | 9.5 | 23000 |  |  | 19200 | 83.48% | 2 | Both | 479.1667 | 1.9167 | HRCU-A-CB (Split System: Heat Pump with Remote Outdoor Unit-Air-Source) | Both
214651023 | Central Heat Pump | COLEMAN | HH824E2S11 |  |  | CTU36B5XDS1+TXV | CP9C080B12MP13 | 23000 |  |  | 18 | 9.5 | 23000 |  |  | 18400 | 80% | 2 | Both | 479.1667 | 1.9167 | HRCU-A-CB (Split System: Heat Pump with Remote Outdoor Unit-Air-Source) | Both
216013307 | Central Heat Pump | COLEMAN | HH824E2S11 |  |  | CTM36B5ADS1+JMVT12BC2N1 |  | 23000 |  |  | 18 | 9.5 | 23000 |  |  | 18600 | 80.87% | 2 | Both | 479.1667 | 1.9167 | HRCU-A-CB (Split System: Heat Pump with Remote Outdoor Unit-Air-Source) | Both
215853310 | Central Heat Pump | FRASER-JOHNSTON | HH824E2S11 |  |  | CTM30B5ACS1+JMVT12BC2N1 |  | 23000 |  |  | 18 | 9.5 | 23000 |  |  | 19000 | 82.61% | 2 | Both | 479.1667 | 1.9167 | HRCU-A-CB (Split System: Heat Pump with Remote Outdoor Unit-Air-Source) | Both
214650074 | Central Heat Pump | FRASER-JOHNSTON | HH824E2S11 |  |  | CTU36B5XDS1+TXV | TL9E060B12UH11 | 23000 |  |  | 18 | 9.5 | 23000 |  |  | 18900 | 82.17% | 2 | Both | 479.1667 | 1.9167 | HRCU-A-CB (Split System: Heat Pump with Remote Outdoor Unit-Air-Source) | Both
214584723 | Central Heat Pump | FRASER-JOHNSTON | HH824E2S11 |  |  | CTF30A5ADS1 | Z8ES040A12SMPS1 | 23000 |  |  | 18 | 9.5 | 23000 |  |  | 18900 | 82.17% | 2 | Both | 479.1667 | 1.9167 | HRCU-A-CB (Split System: Heat Pump with Remote Outdoor Unit-Air-Source) | Both
214807808 | Central Heat Pump | FRASER-JOHNSTON | HH824E2S11 |  |  | CTU30B5XCS1+JMET08BS2N1+TXV |  | 23000 |  |  | 18 | 9.5 | 23000 |  |  | 18200 | 79.13% | 2 | Both | 479.1667 | 1.9167 | HRCU-A-CB (Split System: Heat Pump with Remote Outdoor Unit-Air-Source) | Both
214810244 | Central Heat Pump | FRASER-JOHNSTON | HH824E2S11 |  |  | CTM36B5ADS1 | TM9V080B12MP12 | 23000 |  |  | 18 | 9.5 | 23000 |  |  | 18500 | 80.43% | 2 | Both | 479.1667 | 1.9167 | HRCU-A-CB (Split System: Heat Pump with Remote Outdoor Unit-Air-Source) | Both
214396611 | Central Heat Pump | FRASER-JOHNSTON | HH860E2S11 |  |  | CTM60D5CGS1+JMC20D2SN1 |  | 45000 |  |  | 18 | 9.5 | 46500 |  |  | 33800 | 72.69% | 2 | Both | 937.5 | 3.75 | HRCU-A-CB (Split System: Heat Pump with Remote Outdoor Unit-Air-Source) | Both
214421543 | Central Heat Pump | FRASER-JOHNSTON | HH860E2S11 |  |  | CTM60D5CGS1+JMET18DS2N1 |  | 45500 |  |  | 18 | 9.5 | 45500 |  |  | 33800 | 74.29% | 2 | Both | 947.9167 | 3.7917 | HRCU-A-CB (Split System: Heat Pump with Remote Outdoor Unit-Air-Source) | Both
214584700 | Central Heat Pump | JOHNSON CONTROLS | HH824E2S11 |  |  | CTF30B5ACS1 | Z8ET080B12LMPS1 | 23000 |  |  | 18 | 9.5 | 23000 |  |  | 18400 | 80% | 2 | Both | 479.1667 | 1.9167 | HRCU-A-CB (Split System: Heat Pump with Remote Outdoor Unit-Air-Source) | Both
215912228 | Central Heat Pump | JOHNSON CONTROLS | HH824E2S11 |  |  | CTM36B5ADS1 | TM9Y080B12MP11 | 23000 |  |  | 18 | 9.5 | 23000 |  |  | 18500 | 80.43% | 2 | Both | 479.1667 | 1.9167 | HRCU-A-CB (Split System: Heat Pump with Remote Outdoor Unit-Air-Source) | Both
215853316 | Central Heat Pump | JOHNSON CONTROLS | HH824E2S11 |  |  | CTM30B5ACS1+JMVT12BC2N1 |  | 23000 |  |  | 18 | 9.5 | 23000 |  |  | 19000 | 82.61% | 2 | Both | 479.1667 | 1.9167 | HRCU-A-CB (Split System: Heat Pump with Remote Outdoor Unit-Air-Source) | Both
215223954 | Central Heat Pump | JOHNSON CONTROLS | HH824E2S11 |  |  | CTM36B5ADS1 | Z8ES100B12SMPS1 | 23000 |  |  | 18 | 9.5 | 23000 |  |  | 18800 | 81.74% | 2 | Both | 479.1667 | 1.9167 | HRCU-A-CB (Split System: Heat Pump with Remote Outdoor Unit-Air-Source) | Both
214584697 | Central Heat Pump | LUXAIRE | HH824E2S11 |  |  | CTF30B5ACS1 | Z8ET080B12LMPS1 | 23000 |  |  | 18 | 9.5 | 23000 |  |  | 18400 | 80% | 2 | Both | 479.1667 | 1.9167 | HRCU-A-CB (Split System: Heat Pump with Remote Outdoor Unit-Air-Source) | Both
214609181 | Central Heat Pump | LUXAIRE | HH824E2S11 |  |  | CTM30B5ACS1 | Z9ES080B12SMPS1 | 23000 |  |  | 18 | 9.5 | 23000 |  |  | 19100 | 83.04% | 2 | Both | 479.1667 | 1.9167 | HRCU-A-CB (Split System: Heat Pump with Remote Outdoor Unit-Air-Source) | Both
214807745 | Central Heat Pump | LUXAIRE | HH824E2S11 |  |  | CTM36B5ADS1 | LP9C080B12MP13 | 23000 |  |  | 18 | 9.5 | 23000 |  |  | 18500 | 80.43% | 2 | Both | 479.1667 | 1.9167 | HRCU-A-CB (Split System: Heat Pump with Remote Outdoor Unit-Air-Source) | Both
215223946 | Central Heat Pump | LUXAIRE | HH824E2S11 |  |  | CTM36B5ADS1 | Z8ES080B12SMPS1 | 23000 |  |  | 18 | 9.5 | 23000 |  |  | 18600 | 80.87% | 2 | Both | 479.1667 | 1.9167 | HRCU-A-CB (Split System: Heat Pump with Remote Outdoor Unit-Air-Source) | Both
215853270 | Central Heat Pump | YORK | HH824E2S11 |  |  | CTM30B5ACS1+JMET12BS2N1 |  | 23000 |  |  | 18 | 9.5 | 23000 |  |  | 18400 | 80% | 2 | Both | 479.1667 | 1.9167 | HRCU-A-CB (Split System: Heat Pump with Remote Outdoor Unit-Air-Source) | Both
214650439 | Central Heat Pump | YORK | HH824E2S11 |  |  | CTU36B5XDS1+TXV | TP9C060B12MP13 | 23000 |  |  | 18 | 9.5 | 23000 |  |  | 18800 | 81.74% | 2 | Both | 479.1667 | 1.9167 | HRCU-A-CB (Split System: Heat Pump with Remote Outdoor Unit-Air-Source) | Both
214771711 | Central Heat Pump | BOSCH | BOVA-36RTB-M20S |  |  | BIVA-36RCB-M20X |  | 34200 |  |  | 19 | 9.5 | 34200 |  |  | 24400 | 71.35% | 2 | Both | 712.5 | 2.85 | HRCU-A-CB (Split System: Heat Pump with Remote Outdoor Unit-Air-Source) | Both
214650622 | Central Heat Pump | CHAMPION HEATING AND COOLING | HH824E2S11 |  |  | CTU36B5XDS1+TXV | Z8ET080B12LMPS1 | 23000 |  |  | 19 | 9.5 | 23000 |  |  | 18600 | 80.87% | 2 | Both | 479.1667 | 1.9167 | HRCU-A-CB (Split System: Heat Pump with Remote Outdoor Unit-Air-Source) | Both
214584566 | Central Heat Pump | COLEMAN | HH824E2S11 |  |  | CTF30A5ADS1 | Z8ET060A12LMPS1 | 23000 |  |  | 19 | 9.5 | 23000 |  |  | 18500 | 80.43% | 2 | Both | 479.1667 | 1.9167 | HRCU-A-CB (Split System: Heat Pump with Remote Outdoor Unit-Air-Source) | Both
214809162 | Central Heat Pump | COLEMAN | HH860E2S11 |  |  | CTU60D5XGS1+JME18D2SN1+TXV |  | 46000 |  |  | 19 | 9.5 | 45500 |  |  | 33800 | 74.29% | 2 | Both | 958.3333 | 3.8333 | HRCU-A-CB (Split System: Heat Pump with Remote Outdoor Unit-Air-Source) | Both
214584663 | Central Heat Pump | FRASER-JOHNSTON | HH824E2S11 |  |  | CTF36B5ADS1 | Z8ES100B12SMPS1 | 23000 |  |  | 19 | 9.5 | 23000 |  |  | 18800 | 81.74% | 2 | Both | 479.1667 | 1.9167 | HRCU-A-CB (Split System: Heat Pump with Remote Outdoor Unit-Air-Source) | Both
214584568 | Central Heat Pump | FRASER-JOHNSTON | HH824E2S11 |  |  | CTF30A5ADS1 | Z8ET060A12LMPS1 | 23000 |  |  | 19 | 9.5 | 23000 |  |  | 18500 | 80.43% | 2 | Both | 479.1667 | 1.9167 | HRCU-A-CB (Split System: Heat Pump with Remote Outdoor Unit-Air-Source) | Both
214397925 | Central Heat Pump | FRASER-JOHNSTON | HH824E2S11 |  |  | CTF36B5ADS1+JMVT12BC2N1 |  | 23000 |  |  | 19 | 9.5 | 23000 |  |  | 18500 | 80.43% | 2 | Both | 479.1667 | 1.9167 | HRCU-A-CB (Split System: Heat Pump with Remote Outdoor Unit-Air-Source) | Both
216010742 | Central Heat Pump | FRASER-JOHNSTON | HH824E2S11 |  |  | CTM36B5ADS1+JME12B2SN1 |  | 23000 |  |  | 19 | 9.5 | 23000 |  |  | 18400 | 80% | 2 | Both | 479.1667 | 1.9167 | HRCU-A-CB (Split System: Heat Pump with Remote Outdoor Unit-Air-Source) | Both
214397856 | Central Heat Pump | FRASER-JOHNSTON | HH860E2S11 |  |  | CTF60D5CGS1+JMC20D2SN1 |  | 46000 |  |  | 19 | 9.5 | 46000 |  |  | 34000 | 73.91% | 2 | Both | 958.3333 | 3.8333 | HRCU-A-CB (Split System: Heat Pump with Remote Outdoor Unit-Air-Source) | Both
214396219 | Central Heat Pump | JOHNSON CONTROLS | HH824E2S11 |  |  | JHE30B5AD2SS1 |  | 23000 |  |  | 19 | 9.5 | 23000 |  |  | 18100 | 78.7% | 2 | Both | 479.1667 | 1.9167 | HRCU-A-CB (Split System: Heat Pump with Remote Outdoor Unit-Air-Source) | Both
214584620 | Central Heat Pump | JOHNSON CONTROLS | HH824E2S11 |  |  | CTF36B5ADS1 | Z8ES080B12SMPS1 | 23000 |  |  | 19 | 9.5 | 23000 |  |  | 18600 | 80.87% | 2 | Both | 479.1667 | 1.9167 | HRCU-A-CB (Split System: Heat Pump with Remote Outdoor Unit-Air-Source) | Both
214807825 | Central Heat Pump | JOHNSON CONTROLS | HH824E2S11 |  |  | CTU30B5XCS1+JME12B2SN1+TXV |  | 23000 |  |  | 19 | 9.5 | 23000 |  |  | 19000 | 82.61% | 2 | Both | 479.1667 | 1.9167 | HRCU-A-CB (Split System: Heat Pump with Remote Outdoor Unit-Air-Source) | Both
214396076 | Central Heat Pump | YORK | HH824E2S11 |  |  | JHE24B5AC2SS1 |  | 23000 |  |  | 19 | 9.5 | 23000 |  |  | 18300 | 79.57% | 2 | Both | 479.1667 | 1.9167 | HRCU-A-CB (Split System: Heat Pump with Remote Outdoor Unit-Air-Source) | Both
215932617 | Central Heat Pump | AIRQUEST | H5H3V36*K*AAA* |  |  | EA*5X60M24A*+WALLCON | *97CMN1002122B* | 34000 |  |  | 20.5 | 9.5 | 34000 |  |  | 25800 | 75.88% | 2.06 | Both | 708.3333 | 2.8333 | HRCU-A-CB (Split System: Heat Pump with Remote Outdoor Unit-Air-Source) | Both
215939925 | Central Heat Pump | BRYANT HEATING AND COOLING SYSTEMS | 293VAN036**AA* |  |  | CAA**6124AM*+UI | 987TA66120C24*** | 34400 |  |  | 20.5 | 9.5 | 34200 |  |  | 26000 | 76.02% | 2.08 | Both | 716.6667 | 2.8667 | HRCU-A-CB (Split System: Heat Pump with Remote Outdoor Unit-Air-Source) | Both
215939905 | Central Heat Pump | BRYANT HEATING AND COOLING SYSTEMS | 293VAN036**AA* |  |  | CAA**6124AM*+UI | 987TA60080C21*** | 34400 |  |  | 20.5 | 9.5 | 34400 |  |  | 26000 | 75.58% | 2.06 | Both | 716.6667 | 2.8667 | HRCU-A-CB (Split System: Heat Pump with Remote Outdoor Unit-Air-Source) | Both
215932935 | Central Heat Pump | BRYANT HEATING AND COOLING SYSTEMS | 293VAN036**AA* |  |  | CAA**6124AM*+UI | 987MC66120C24*** | 34400 |  |  | 20.5 | 9.5 | 34400 |  |  | 26000 | 75.58% | 2.06 | Both | 716.6667 | 2.8667 | HRCU-A-CB (Split System: Heat Pump with Remote Outdoor Unit-Air-Source) | Both
215939839 | Central Heat Pump | COMFORTMAKER | C5H3V36*K*AAA* |  |  | EA*5X61M21A*+WALLCON | *80CSU0401712B* | 34400 |  |  | 20.5 | 9.5 | 34200 |  |  | 26000 | 76.02% | 2.06 | Both | 716.6667 | 2.8667 | HRCU-A-CB (Split System: Heat Pump with Remote Outdoor Unit-Air-Source) | Both
215939902 | Central Heat Pump | KENMORE | (C,H,T)5H3V36*K*AAA* |  |  | EA*5X61M24A*+WALLCON | *96CTN0802120B* | 34400 |  |  | 20.5 | 9.5 | 34400 |  |  | 26000 | 75.58% | 2.06 | Both | 716.6667 | 2.8667 | HRCU-A-CB (Split System: Heat Pump with Remote Outdoor Unit-Air-Source) | Both
215932563 | Central Heat Pump | TEMPSTAR | T5H3V36*K*AAA* |  |  | EA*5X60M24A*+WALLCON | *80CTL1102120B* | 34000 |  |  | 20.5 | 9.5 | 34000 |  |  | 25800 | 75.88% | 2.04 | Both | 708.3333 | 2.8333 | HRCU-A-CB (Split System: Heat Pump with Remote Outdoor Unit-Air-Source) | Both
214610134 | Central Heat Pump | FRIEDRICH | FRP18AZ36AJVC |  |  | TCFZ6021SEAAM | FR802V1004A17UH | 34200 |  |  | 19 | 8.5 | 34200 |  |  | 43000 | 125.7% | 2.2 | Both | 712.5 | 2.85 | HRCU-A-CB (Split System: Heat Pump with Remote Outdoor Unit-Air-Source) | No
210868912 | Central Heat Pump | FUJITSU | FOP1836MJAZCA |  |  | FCCA6021SZEA | FF75214LT80Y | 34200 |  |  | 19 | 8.5 | 34200 |  |  | 43000 | 125.7% | 2.2 | Both | 712.5 | 2.85 | HRCU-A-CB (Split System: Heat Pump with Remote Outdoor Unit-Air-Source) | No
212609353 | Central Heat Pump | RUSSELL | SP18AZ36AJVC |  |  | TCFZ6021SEAAM | S802V0504A17UHN | 34200 |  |  | 19 | 8.5 | 34200 |  |  | 43500 | 127.2% | 2.2 | Both | 712.5 | 2.85 | HRCU-A-CB (Split System: Heat Pump with Remote Outdoor Unit-Air-Source) | No
212609370 | Central Heat Pump | RUUD | UP18AZ36AJVC |  |  | RCFZ6021SEAAM | R802V0754A17UHS | 34200 |  |  | 19 | 8.5 | 34200 |  |  | 43000 | 125.7% | 2.2 | Both | 712.5 | 2.85 | HRCU-A-CB (Split System: Heat Pump with Remote Outdoor Unit-Air-Source) | No
212609310 | Central Heat Pump | SURE | SP18AZ24AJVC |  |  | TCFZ2421HEAAM | S802V0754A17UHN | 22800 |  |  | 19 | 8.5 | 22800 |  |  | 26000 | 114% | 2.1 | Both | 475 | 1.9 | HRCU-A-CB (Split System: Heat Pump with Remote Outdoor Unit-Air-Source) | No
212609356 | Central Heat Pump | SURE | SP18AZ36AJVC |  |  | TCFZ6021SEAAM | S802V1004A17UHS | 34200 |  |  | 19 | 8.5 | 34200 |  |  | 43000 | 125.7% | 2.2 | Both | 712.5 | 2.85 | HRCU-A-CB (Split System: Heat Pump with Remote Outdoor Unit-Air-Source) | No
213829717 | Central Heat Pump | RUUD | UP18AZ24AJVC |  |  | RCFZ2421HEAAM | R801V0504A17UHU | 22800 |  |  | 20 | 8.5 | 22800 |  |  | 26000 | 114% | 2.1 | Both | 475 | 1.9 | HRCU-A-CB (Split System: Heat Pump with Remote Outdoor Unit-Air-Source) | No
212609333 | Central Heat Pump | SURE | SP18AZ24AJVC |  |  | TCFZ2421HEAAM | S802V0754A17DZ | 22800 |  |  | 20 | 8.5 | 22800 |  |  | 26000 | 114% | 2.1 | Both | 475 | 1.9 | HRCU-A-CB (Split System: Heat Pump with Remote Outdoor Unit-Air-Source) | No
211902757 | Central Heat Pump | SURE | SP18AZ36AJVC |  |  | TCFZ6021SEAAM | S802VA075317M | 34200 |  |  | 20 | 8.5 | 34200 |  |  | 43000 | 125.7% | 2.2 | Both | 712.5 | 2.85 | HRCU-A-CB (Split System: Heat Pump with Remote Outdoor Unit-Air-Source) | No
214239196 | Central Heat Pump | AIRQUEST | HVH837GKA2* |  |  | EN(A,D,W)4X48L21**+WALLCON | *80CTL0902120B* | 32400 |  |  | 17 | 8.1 | 32600 |  |  | 24600 | 75.46% | 1.96 | Both | 675 | 2.7 | HRCU-A-CB (Split System: Heat Pump with Remote Outdoor Unit-Air-Source) | No
214239866 | Central Heat Pump | AIRQUEST | HVH837GKA** |  |  | EN(A,D,W)4X48L21**+WALLCON | *80CTL0901716B* | 32400 |  |  | 17 | 8.1 | 32800 |  |  | 24800 | 75.61% | 1.94 | Both | 675 | 2.7 | HRCU-A-CB (Split System: Heat Pump with Remote Outdoor Unit-Air-Source) | No
214239863 | Central Heat Pump | CARRIER | 25VNA837A*030* |  |  | CNPV*4821AL*+UI | 58TN*B090C17**16 | 32400 |  |  | 17 | 8.1 | 32800 |  |  | 24800 | 75.61% | 1.94 | Both | 675 | 2.7 | HRCU-A-CB (Split System: Heat Pump with Remote Outdoor Unit-Air-Source) | No
214239248 | Central Heat Pump | COMFORTMAKER | CVH837GKA2* |  |  | EN(A,D,W)4X48L21**+WALLCON | *97CMN1002122B* | 32400 |  |  | 17 | 8.1 | 32600 |  |  | 24600 | 75.46% | 1.96 | Both | 675 | 2.7 | HRCU-A-CB (Split System: Heat Pump with Remote Outdoor Unit-Air-Source) | No
214239348 | Central Heat Pump | COMFORTMAKER | CVH837GKA2* |  |  | EN(A,D)4X48L24**+WALLCON | *96CTN1202422B* | 32400 |  |  | 17 | 8.1 | 32600 |  |  | 24600 | 75.46% | 1.96 | Both | 675 | 2.7 | HRCU-A-CB (Split System: Heat Pump with Remote Outdoor Unit-Air-Source) | No
214239989 | Central Heat Pump | DAY & NIGHT | CVH837GKA** |  |  | EN(A,D)4X48L24**+WALLCON | *80CTL1352422B* | 32400 |  |  | 17 | 8.1 | 32600 |  |  | 24600 | 75.46% | 1.96 | Both | 675 | 2.7 | HRCU-A-CB (Split System: Heat Pump with Remote Outdoor Unit-Air-Source) | No
214239315 | Central Heat Pump | HEIL | HVH837GKA2* |  |  | EN(A,D)4X48L24**+WALLCON | *97CMN1002122B* | 32400 |  |  | 17 | 8.1 | 32600 |  |  | 24600 | 75.46% | 1.96 | Both | 675 | 2.7 | HRCU-A-CB (Split System: Heat Pump with Remote Outdoor Unit-Air-Source) | No
214239305 | Central Heat Pump | HEIL | HVH837GKA2* |  |  | EN(A,D)4X48L24**+WALLCON | *80CTL1352422B* | 32400 |  |  | 17 | 8.1 | 32600 |  |  | 24600 | 75.46% | 1.96 | Both | 675 | 2.7 | HRCU-A-CB (Split System: Heat Pump with Remote Outdoor Unit-Air-Source) | No
214239185 | Central Heat Pump | HEIL | HVH837GKA2* |  |  | EN(A,D,W)4X48L21**+WALLCON | *80CTL0901716B* | 32400 |  |  | 17 | 8.1 | 32800 |  |  | 24800 | 75.61% | 1.94 | Both | 675 | 2.7 | HRCU-A-CB (Split System: Heat Pump with Remote Outdoor Unit-Air-Source) | No
214240001 | Central Heat Pump | KENMORE | (C,H,T)VH837GKA** |  |  | EN(A,D)4X48L24**+WALLCON | *97CMN1002122B* | 32400 |  |  | 17 | 8.1 | 32600 |  |  | 24600 | 75.46% | 1.96 | Both | 675 | 2.7 | HRCU-A-CB (Split System: Heat Pump with Remote Outdoor Unit-Air-Source) | No
214239251 | Central Heat Pump | KENMORE | (C,H,T)VH837GKA2* |  |  | EN(A,D,W)4X48L21**+WALLCON | *97CMN1002122B* | 32400 |  |  | 17 | 8.1 | 32600 |  |  | 24600 | 75.46% | 1.96 | Both | 675 | 2.7 | HRCU-A-CB (Split System: Heat Pump with Remote Outdoor Unit-Air-Source) | No
214239322 | Central Heat Pump | TEMPSTAR | TVH837GKA2* |  |  | EN(A,D)4X48L24**+WALLCON | *97CMN1002122B* | 32400 |  |  | 17 | 8.1 | 32600 |  |  | 24600 | 75.46% | 1.96 | Both | 675 | 2.7 | HRCU-A-CB (Split System: Heat Pump with Remote Outdoor Unit-Air-Source) | No
214239342 | Central Heat Pump | TEMPSTAR | TVH837GKA2* |  |  | EN(A,D)4X48L24**+WALLCON | *96CTN1002122B* | 32400 |  |  | 17 | 8.1 | 32600 |  |  | 24600 | 75.46% | 1.96 | Both | 675 | 2.7 | HRCU-A-CB (Split System: Heat Pump with Remote Outdoor Unit-Air-Source) | No
214239252 | Central Heat Pump | TEMPSTAR | TVH837GKA2* |  |  | EN(A,D,W)4X48L21**+WALLCON | *97CMN1002122B* | 32400 |  |  | 17 | 8.1 | 32600 |  |  | 24600 | 75.46% | 1.96 | Both | 675 | 2.7 | HRCU-A-CB (Split System: Heat Pump with Remote Outdoor Unit-Air-Source) | No
214239202 | Central Heat Pump | TEMPSTAR | TVH837GKA2* |  |  | EN(A,D,W)4X48L21**+WALLCON | *80CTL0902120B* | 32400 |  |  | 17 | 8.1 | 32600 |  |  | 24600 | 75.46% | 1.96 | Both | 675 | 2.7 | HRCU-A-CB (Split System: Heat Pump with Remote Outdoor Unit-Air-Source) | No
214240075 | Central Heat Pump | HEIL | HVH837GKA** |  |  | EN(A,D,W)4X60L24**+WALLCON | *97CMN1202422B* | 32800 |  |  | 17.5 | 8.1 | 32200 |  |  | 24600 | 76.4% | 1.96 | Both | 683.3333 | 2.7333 | HRCU-A-CB (Split System: Heat Pump with Remote Outdoor Unit-Air-Source) | No
214240101 | Central Heat Pump | KENMORE | (C,H,T)VH837GKA** |  |  | EN(A,D,W)4X60L24**+WALLCON | *96CTN1202422B* | 32800 |  |  | 17.5 | 8.1 | 32200 |  |  | 24600 | 76.4% | 1.96 | Both | 683.3333 | 2.7333 | HRCU-A-CB (Split System: Heat Pump with Remote Outdoor Unit-Air-Source) | No
214240102 | Central Heat Pump | TEMPSTAR | TVH837GKA** |  |  | EN(A,D,W)4X60L24**+WALLCON | *96CTN1202422B* | 32800 |  |  | 17.5 | 8.1 | 32200 |  |  | 24600 | 76.4% | 1.96 | Both | 683.3333 | 2.7333 | HRCU-A-CB (Split System: Heat Pump with Remote Outdoor Unit-Air-Source) | No
213770461 | Central Heat Pump | CARRIER | 25VNA813A*030* |  |  | CAP**2517AL*+UI | 59TN6C040C14**10 | 13000 |  |  | 15.5 | 8.1 | 11700 |  |  | 8800 | 75.21% | 2 | Both | 270.8333 | 1.0833 | HRCU-A-CB (Split System: Heat Pump with Remote Outdoor Unit-Air-Source) | No
214239368 | Central Heat Pump | COMFORTMAKER | CVH837GKA2* |  |  | EN(A,D,W)4X60L24**+WALLCON | *80CTL1102120B* | 32800 |  |  | 17.5 | 8.1 | 32200 |  |  | 24600 | 76.4% | 1.96 | Both | 683.3333 | 2.7333 | HRCU-A-CB (Split System: Heat Pump with Remote Outdoor Unit-Air-Source) | No
214239388 | Central Heat Pump | COMFORTMAKER | CVH837GKA2* |  |  | EN(A,D,W)4X60L24**+WALLCON | *97CMN1002122B* | 32800 |  |  | 17.5 | 8.1 | 32200 |  |  | 24600 | 76.4% | 1.96 | Both | 683.3333 | 2.7333 | HRCU-A-CB (Split System: Heat Pump with Remote Outdoor Unit-Air-Source) | No
214240069 | Central Heat Pump | DAY & NIGHT | CVH837GKA** |  |  | EN(A,D,W)4X60L24**+WALLCON | *97CMN1002122B* | 32800 |  |  | 17.5 | 8.1 | 32200 |  |  | 24600 | 76.4% | 1.96 | Both | 683.3333 | 2.7333 | HRCU-A-CB (Split System: Heat Pump with Remote Outdoor Unit-Air-Source) | No
214240049 | Central Heat Pump | DAY & NIGHT | CVH837GKA** |  |  | EN(A,D,W)4X60L24**+WALLCON | *80CTL1102120B* | 32800 |  |  | 17.5 | 8.1 | 32200 |  |  | 24600 | 76.4% | 1.96 | Both | 683.3333 | 2.7333 | HRCU-A-CB (Split System: Heat Pump with Remote Outdoor Unit-Air-Source) | No
214239365 | Central Heat Pump | HEIL | HVH837GKA2* |  |  | EN(A,D,W)4X60L24**+WALLCON | *80CTL1102120B* | 32800 |  |  | 17.5 | 8.1 | 32200 |  |  | 24600 | 76.4% | 1.96 | Both | 683.3333 | 2.7333 | HRCU-A-CB (Split System: Heat Pump with Remote Outdoor Unit-Air-Source) | No
214239405 | Central Heat Pump | HEIL | HVH837GKA2* |  |  | EN(A,D,W)4X60L24**+WALLCON | *96CTN1002122B* | 32800 |  |  | 17.5 | 8.1 | 32200 |  |  | 24600 | 76.4% | 1.96 | Both | 683.3333 | 2.7333 | HRCU-A-CB (Split System: Heat Pump with Remote Outdoor Unit-Air-Source) | No
214240072 | Central Heat Pump | TEMPSTAR | TVH837GKA** |  |  | EN(A,D,W)4X60L24**+WALLCON | *97CMN1002122B* | 32800 |  |  | 17.5 | 8.1 | 32200 |  |  | 24600 | 76.4% | 1.96 | Both | 683.3333 | 2.7333 | HRCU-A-CB (Split System: Heat Pump with Remote Outdoor Unit-Air-Source) | No
214239382 | Central Heat Pump | TEMPSTAR | TVH837GKA2* |  |  | EN(A,D,W)4X60L24**+WALLCON | *80CTL1352422B* | 32800 |  |  | 17.5 | 8.1 | 32200 |  |  | 24600 | 76.4% | 1.96 | Both | 683.3333 | 2.7333 | HRCU-A-CB (Split System: Heat Pump with Remote Outdoor Unit-Air-Source) | No
214240052 | Central Heat Pump | TEMPSTAR | TVH837GKA** |  |  | EN(A,D,W)4X60L24**+WALLCON | *80CTL1102120B* | 32800 |  |  | 17.5 | 8.1 | 32200 |  |  | 24600 | 76.4% | 1.96 | Both | 683.3333 | 2.7333 | HRCU-A-CB (Split System: Heat Pump with Remote Outdoor Unit-Air-Source) | No
214239362 | Central Heat Pump | TEMPSTAR | TVH837GKA2* |  |  | EN(A,D,W)4X60L24**+WALLCON | *80CTL0902120B* | 32800 |  |  | 17.5 | 8.1 | 32200 |  |  | 24600 | 76.4% | 1.96 | Both | 683.3333 | 2.7333 | HRCU-A-CB (Split System: Heat Pump with Remote Outdoor Unit-Air-Source) | No
213781708 | Central Heat Pump | AIRQUEST | HVH837GKA2* |  |  | EA*4X61L24A*+WALLCON | *96CTN1002122B* | 33200 |  |  | 17.5 | 8.5 | 32000 |  |  | 24800 | 77.5% | 2 | Both | 691.6667 | 2.7667 | HRCU-A-CB (Split System: Heat Pump with Remote Outdoor Unit-Air-Source) | No
213779738 | Central Heat Pump | AIRQUEST | HVH837GKA** |  |  | EA*4X61L21A*+WALLCON | *96CTN1002122B* | 33200 |  |  | 17.5 | 8.5 | 32000 |  |  | 24800 | 77.5% | 1.98 | Both | 691.6667 | 2.7667 | HRCU-A-CB (Split System: Heat Pump with Remote Outdoor Unit-Air-Source) | No
213779658 | Central Heat Pump | AIRQUEST | HVH837GKA** |  |  | EA*4X61L21A*+WALLCON | *80CTL0902120B* | 33200 |  |  | 17.5 | 8.5 | 32000 |  |  | 24800 | 77.5% | 1.98 | Both | 691.6667 | 2.7667 | HRCU-A-CB (Split System: Heat Pump with Remote Outdoor Unit-Air-Source) | No
213781719 | Central Heat Pump | ARCOAIRE | HVH837GKA2* |  |  | EA*4X61L24A*+WALLCON | *96CTN1202422B* | 33200 |  |  | 17.5 | 8.5 | 32000 |  |  | 24800 | 77.5% | 2 | Both | 691.6667 | 2.7667 | HRCU-A-CB (Split System: Heat Pump with Remote Outdoor Unit-Air-Source) | No
213781679 | Central Heat Pump | ARCOAIRE | HVH837GKA2* |  |  | EA*4X61L24A*+WALLCON | *80CTL1352422B* | 33200 |  |  | 17.5 | 8.5 | 32000 |  |  | 24800 | 77.5% | 2 | Both | 691.6667 | 2.7667 | HRCU-A-CB (Split System: Heat Pump with Remote Outdoor Unit-Air-Source) | No
213781716 | Central Heat Pump | BRYANT HEATING AND COOLING SYSTEMS | 288BNV037*0**B* |  |  | CAP**6124AL*+UI | 986TD66120C24*** | 33200 |  |  | 17.5 | 8.5 | 32000 |  |  | 24800 | 77.5% | 2 | Both | 691.6667 | 2.7667 | HRCU-A-CB (Split System: Heat Pump with Remote Outdoor Unit-Air-Source) | No
210470606 | Central Heat Pump | BRYANT HEATING AND COOLING SYSTEMS | 288BNV037*0**B* |  |  | CAP**6124AL*+UI | 987MB66120C24*** | 33200 |  |  | 17.5 | 8.5 | 32000 |  |  | 25000 | 78.12% | 2 | Both | 691.6667 | 2.7667 | HRCU-A-CB (Split System: Heat Pump with Remote Outdoor Unit-Air-Source) | No
213781656 | Central Heat Pump | BRYANT HEATING AND COOLING SYSTEMS | 288BNV037*0**B* |  |  | CAP**6124AL*+UI | 88*TB60090C21*** | 33200 |  |  | 17.5 | 8.5 | 32000 |  |  | 24800 | 77.5% | 2 | Both | 691.6667 | 2.7667 | HRCU-A-CB (Split System: Heat Pump with Remote Outdoor Unit-Air-Source) | No
213781696 | Central Heat Pump | BRYANT HEATING AND COOLING SYSTEMS | 288BNV037*0**B* |  |  | CAP**6124AL*+UI | 987MC66120C24*** | 33200 |  |  | 17.5 | 8.5 | 32000 |  |  | 24800 | 77.5% | 1.98 | Both | 691.6667 | 2.7667 | HRCU-A-CB (Split System: Heat Pump with Remote Outdoor Unit-Air-Source) | No
213779655 | Central Heat Pump | CARRIER | 25VNA837A*030* |  |  | CAP**6121AL*+UI | 58TN*B090C21**20 | 33200 |  |  | 17.5 | 8.5 | 32000 |  |  | 24800 | 77.5% | 1.98 | Both | 691.6667 | 2.7667 | HRCU-A-CB (Split System: Heat Pump with Remote Outdoor Unit-Air-Source) | No
213781685 | Central Heat Pump | CARRIER | 25VNA837A*031* |  |  | CAP**6124AL*+UI | 59MN7C100C21**22 | 33200 |  |  | 17.5 | 8.5 | 32000 |  |  | 24800 | 77.5% | 2 | Both | 691.6667 | 2.7667 | HRCU-A-CB (Split System: Heat Pump with Remote Outdoor Unit-Air-Source) | No
213779791 | Central Heat Pump | DAY & NIGHT | CVH837GKA** |  |  | EA*4X61L24A*+WALLCON | *97CMN1202422B* | 33200 |  |  | 17.5 | 8.5 | 32000 |  |  | 24800 | 77.5% | 1.98 | Both | 691.6667 | 2.7667 | HRCU-A-CB (Split System: Heat Pump with Remote Outdoor Unit-Air-Source) | No
213779661 | Central Heat Pump | DAY & NIGHT | CVH837GKA** |  |  | EA*4X61L21A*+WALLCON | *80CTL0902120B* | 33200 |  |  | 17.5 | 8.5 | 32000 |  |  | 24800 | 77.5% | 1.98 | Both | 691.6667 | 2.7667 | HRCU-A-CB (Split System: Heat Pump with Remote Outdoor Unit-Air-Source) | No
213779807 | Central Heat Pump | HEIL | HVH837GKA** |  |  | EA*4X61L24A*+WALLCON | *96CTN1202422B* | 33200 |  |  | 17.5 | 8.5 | 32000 |  |  | 24800 | 77.5% | 2 | Both | 691.6667 | 2.7667 | HRCU-A-CB (Split System: Heat Pump with Remote Outdoor Unit-Air-Source) | No
213781663 | Central Heat Pump | KENMORE | (C,H,T)VH837GKA2* |  |  | EA*4X61L24A*+WALLCON | *80CTL0902120B* | 33200 |  |  | 17.5 | 8.5 | 32000 |  |  | 24800 | 77.5% | 2 | Both | 691.6667 | 2.7667 | HRCU-A-CB (Split System: Heat Pump with Remote Outdoor Unit-Air-Source) | No
213779784 | Central Heat Pump | TEMPSTAR | TVH837GKA** |  |  | EA*4X61L24A*+WALLCON | *97CMN1002122B* | 33200 |  |  | 17.5 | 8.5 | 32000 |  |  | 24800 | 77.5% | 2 | Both | 691.6667 | 2.7667 | HRCU-A-CB (Split System: Heat Pump with Remote Outdoor Unit-Air-Source) | No
213779804 | Central Heat Pump | TEMPSTAR | TVH837GKA** |  |  | EA*4X61L24A*+WALLCON | *96CTN1002122B* | 33200 |  |  | 17.5 | 8.5 | 32000 |  |  | 24800 | 77.5% | 2 | Both | 691.6667 | 2.7667 | HRCU-A-CB (Split System: Heat Pump with Remote Outdoor Unit-Air-Source) | No
213785642 | Central Heat Pump | CARRIER | 25VNA436A*031* |  |  | CSPH*3612AL*+UI | 58TN*B090C21**20 | 33200 |  |  | 18 | 8.5 | 37000 |  |  | 26200 | 70.81% | 2.02 | Both | 691.6667 | 2.7667 | HRCU-A-CB (Split System: Heat Pump with Remote Outdoor Unit-Air-Source) | No
211206886 | Central Heat Pump | FRASER-JOHNSTON | HL20B3621 |  |  | XAMB36DE2N1+CC | TP9C080B12MP13 | 32200 |  |  | 18 | 8.5 | 34000 |  |  | 29400 | 86.47% | 1.92 | Both | 670.8333 | 2.6833 | HRCU-A-CB (Split System: Heat Pump with Remote Outdoor Unit-Air-Source) | No
211206883 | Central Heat Pump | JOHNSON CONTROLS | HL20B3621 |  |  | XAMB36DE2N1+CC | TM9V080B12MP12 | 32200 |  |  | 18 | 8.5 | 34000 |  |  | 29400 | 86.47% | 1.92 | Both | 670.8333 | 2.6833 | HRCU-A-CB (Split System: Heat Pump with Remote Outdoor Unit-Air-Source) | No
211207022 | Central Heat Pump | YORK | YZV36B21 |  |  | XAMB36DE2N1+CC | TM8V080B12MP12 | 32600 |  |  | 18 | 8.5 | 34400 |  |  | 29600 | 86.05% | 1.94 | Both | 679.1667 | 2.7167 | HRCU-A-CB (Split System: Heat Pump with Remote Outdoor Unit-Air-Source) | No
213785675 | Central Heat Pump | BRYANT HEATING AND COOLING SYSTEMS | 284ANV036*0**B* |  |  | CSPH*4212AL*+UI | 88*TB60090C21*** | 33400 |  |  | 18.5 | 8.5 | 36600 |  |  | 26000 | 71.04% | 2.04 | Both | 695.8333 | 2.7833 | HRCU-A-CB (Split System: Heat Pump with Remote Outdoor Unit-Air-Source) | No
213785672 | Central Heat Pump | CARRIER | 25VNA436A*031* |  |  | CSPH*4212AL*+UI | 58TN*B090C17**16 | 33400 |  |  | 18.5 | 8.5 | 36600 |  |  | 26000 | 71.04% | 2.02 | Both | 695.8333 | 2.7833 | HRCU-A-CB (Split System: Heat Pump with Remote Outdoor Unit-Air-Source) | No
213785423 | Central Heat Pump | BRYANT HEATING AND COOLING SYSTEMS | 284ANV036*0**B* |  |  | CAP**4221AL*+UI | 88*TB48090C17*** | 32600 |  |  | 19 | 8.5 | 37800 |  |  | 26600 | 70.37% | 1.98 | Both | 679.1667 | 2.7167 | HRCU-A-CB (Split System: Heat Pump with Remote Outdoor Unit-Air-Source) | No
211206843 | Central Heat Pump | LUXAIRE | HL20B2421 |  |  | XAMB24DE1N1+CC | LP9C060B12MP13 | 22600 |  |  | 17 | 8.5 | 23800 |  |  | 18500 | 77.73% | 1.92 | Both | 470.8333 | 1.8833 | HRCU-A-CB (Split System: Heat Pump with Remote Outdoor Unit-Air-Source) | No
210636946 | Central Heat Pump | AMERICAN STANDARD | 4A6V8X60A1 |  |  | TEM8B0C60V51+TDR |  | 54000 |  |  | 18 | 8.5 | 51000 |  |  | 37000 | 72.55% | 1.84 | Both | 1125 | 4.5 | HRCU-A-CB (Split System: Heat Pump with Remote Outdoor Unit-Air-Source) | No
211206860 | Central Heat Pump | COLEMAN | HC20B3621 |  |  | XAMC36DE2N1+CC | TP9C100C16MP13 | 33000 |  |  | 18 | 8.5 | 34000 |  |  | 29200 | 85.88% | 1.96 | Both | 687.5 | 2.75 | HRCU-A-CB (Split System: Heat Pump with Remote Outdoor Unit-Air-Source) | No
211206846 | Central Heat Pump | FRASER-JOHNSTON | HL20B2421 |  |  | XAMB24DE1N1+CC | TM8V080B12MP12 | 22400 |  |  | 18 | 8.5 | 23600 |  |  | 18400 | 77.97% | 1.92 | Both | 466.6667 | 1.8667 | HRCU-A-CB (Split System: Heat Pump with Remote Outdoor Unit-Air-Source) | No
211206856 | Central Heat Pump | LUXAIRE | HL20B3621 |  |  | XAMC36DE2N1+CC | TM9V100C16MP12 | 33000 |  |  | 18 | 8.5 | 34000 |  |  | 29200 | 85.88% | 1.96 | Both | 687.5 | 2.75 | HRCU-A-CB (Split System: Heat Pump with Remote Outdoor Unit-Air-Source) | No
211206866 | Central Heat Pump | LUXAIRE | HL20B3621 |  |  | XAMC36DE2N1+CC | LP9C100C16MP13 | 33000 |  |  | 18 | 8.5 | 34000 |  |  | 29200 | 85.88% | 1.96 | Both | 687.5 | 2.75 | HRCU-A-CB (Split System: Heat Pump with Remote Outdoor Unit-Air-Source) | No
211207015 | Central Heat Pump | YORK | YZV36B21 |  |  | XAMC36DE2N1+CC | YP9C100C16MP13 | 33000 |  |  | 18 | 8.5 | 34000 |  |  | 29200 | 85.88% | 1.96 | Both | 687.5 | 2.75 | HRCU-A-CB (Split System: Heat Pump with Remote Outdoor Unit-Air-Source) | No
211887778 | Central Heat Pump | ECOER | EODA18H-2436 |  |  | EAHATN-24B |  | 23400 |  |  | 18.5 | 8.5 | 24000 |  |  | 17600 | 73.33% | 2.1 | Both | 487.5 | 1.95 | HRCU-A-CB (Split System: Heat Pump with Remote Outdoor Unit-Air-Source) | No
214573571 | Central Heat Pump | AIRQUEST | HVH837GKA** |  |  | EN(A,D,W)4X60L24**+WALLCON | *95CSU1002122B* | 32800 |  |  | 19 | 8.5 | 32200 |  |  | 24600 | 76.4% | 1.98 | Both | 683.3333 | 2.7333 | HRCU-A-CB (Split System: Heat Pump with Remote Outdoor Unit-Air-Source) | No
213785708 | Central Heat Pump | CARRIER | 25VNA436A*031* |  |  | CSPH*4812AL*+UI | 58TN*B110C21**20 | 33600 |  |  | 19 | 8.5 | 36600 |  |  | 25800 | 70.49% | 2.04 | Both | 700 | 2.8 | HRCU-A-CB (Split System: Heat Pump with Remote Outdoor Unit-Air-Source) | No
213785738 | Central Heat Pump | CARRIER | 25VNA436A*031* |  |  | CSPH*6012AL*+UI | 58TN*B090C21**20 | 34000 |  |  | 19 | 8.5 | 36000 |  |  | 25200 | 70% | 2.04 | Both | 708.3333 | 2.8333 | HRCU-A-CB (Split System: Heat Pump with Remote Outdoor Unit-Air-Source) | No
213785758 | Central Heat Pump | CARRIER | 25VNA436A*031* |  |  | CSPH*6012AL*+UI | 59TN6C100C21**22 | 34000 |  |  | 19 | 8.5 | 36000 |  |  | 25200 | 70% | 2.02 | Both | 708.3333 | 2.8333 | HRCU-A-CB (Split System: Heat Pump with Remote Outdoor Unit-Air-Source) | No
211010184 | Central Heat Pump | CHAMPION HEATING AND COOLING | HL20B6021 |  |  | JHVVD60HE4C2N1+CC |  | 52500 |  |  | 19 | 8.5 | 54500 |  |  | 42000 | 77.06% | 2.24 | Both | 1093.75 | 4.375 | HRCU-A-CB (Split System: Heat Pump with Remote Outdoor Unit-Air-Source) | No
214574747 | Central Heat Pump | TEMPSTAR | TVH837GKA2* |  |  | EN(A,D,W)4X60L24**+WALLCON | *96CTN0802120B* | 32800 |  |  | 19 | 8.5 | 32200 |  |  | 24600 | 76.4% | 1.98 | Both | 683.3333 | 2.7333 | HRCU-A-CB (Split System: Heat Pump with Remote Outdoor Unit-Air-Source) | No
213361583 | Central Heat Pump | CARRIER | 25VNA436A*031* |  |  | FE4BN(B,X)C36L*+UI |  | 33000 |  |  | 19.5 | 8.5 | 35600 |  |  | 26400 | 74.16% | 1.98 | Both | 687.5 | 2.75 | HRCU-A-CB (Split System: Heat Pump with Remote Outdoor Unit-Air-Source) | No
210106943 | Central Heat Pump | RUSSELL | SP18AZ36AJVC |  |  | TCFZ6021SEAAM | S962V1005A21M4S | 34200 |  |  | 18 | 8.5 | 34200 |  |  | 43000 | 125.7% | 2.2 | Both | 712.5 | 2.85 | HRCU-A-CB (Split System: Heat Pump with Remote Outdoor Unit-Air-Source) | No
213163999 | Central Heat Pump | RUSSELL | SP18AZ36AJVC |  |  | TCFZ6021SEAAM | S97MV0855A21DHS | 34200 |  |  | 19 | 8.5 | 34200 |  |  | 43000 | 125.7% | 2.2 | Both | 712.5 | 2.85 | HRCU-A-CB (Split System: Heat Pump with Remote Outdoor Unit-Air-Source) | No
213163982 | Central Heat Pump | RUSSELL | SP18AZ24AJVC |  |  | TCFZ2421HEAAM | S97MV0855A21DHS | 22800 |  |  | 20 | 8.5 | 22800 |  |  | 26000 | 114% | 2.1 | Both | 475 | 1.9 | HRCU-A-CB (Split System: Heat Pump with Remote Outdoor Unit-Air-Source) | No
209872694 | Central Heat Pump | RUUD | UP18AZ24AJVC |  |  | RCFZ2421HEAAM | R962V0703A17M4S | 22800 |  |  | 20 | 8.5 | 22800 |  |  | 26000 | 114% | 2.1 | Both | 475 | 1.9 | HRCU-A-CB (Split System: Heat Pump with Remote Outdoor Unit-Air-Source) | No
213163976 | Central Heat Pump | RUUD | UP18AZ24AJVC |  |  | RCFZ2421HEAAM | U98MV0855A21UPS | 22800 |  |  | 20 | 8.5 | 22800 |  |  | 26000 | 114% | 2.1 | Both | 475 | 1.9 | HRCU-A-CB (Split System: Heat Pump with Remote Outdoor Unit-Air-Source) | No
213352686 | Central Heat Pump | ECOER | EODA18H-4860B |  |  | EAHATN-36 |  | 35200 |  |  | 18 | 8.8 | 36000 |  |  | 29200 | 81.11% | 2 | Both | 733.3333 | 2.9333 | HRCU-A-CB (Split System: Heat Pump with Remote Outdoor Unit-Air-Source) | No
214389389 | Central Heat Pump | CARRIER | 25VNA436A*031* |  |  | CNPV*3621AL*+UI | 58TN*B110C21**20 | 32400 |  |  | 18.5 | 9 | 38500 |  |  | 27000 | 70.13% | 1.92 | Both | 675 | 2.7 | HRCU-A-CB (Split System: Heat Pump with Remote Outdoor Unit-Air-Source) | No
213785443 | Central Heat Pump | BRYANT HEATING AND COOLING SYSTEMS | 284ANV036*0**B* |  |  | CAP**4224AL*+UI | 88*TB60090C21*** | 32600 |  |  | 19 | 9 | 37800 |  |  | 26600 | 70.37% | 1.98 | Both | 679.1667 | 2.7167 | HRCU-A-CB (Split System: Heat Pump with Remote Outdoor Unit-Air-Source) | No
211206923 | Central Heat Pump | JOHNSON CONTROLS | HL20B4821 |  |  | XAMC48HE3N1+CC | TP9C100C20MP13 | 43500 |  |  | 19 | 9 | 44500 |  |  | 36400 | 81.8% | 2.14 | Both | 906.25 | 3.625 | HRCU-A-CB (Split System: Heat Pump with Remote Outdoor Unit-Air-Source) | No
214389293 | Central Heat Pump | BRYANT HEATING AND COOLING SYSTEMS | 284ANV036*0**B* |  |  | CNPV*4821AL*+UI | 987MC42080C17*** | 33600 |  |  | 19 | 9 | 36800 |  |  | 26200 | 71.2% | 2.02 | Both | 700 | 2.8 | HRCU-A-CB (Split System: Heat Pump with Remote Outdoor Unit-Air-Source) | No
214569661 | Central Heat Pump | BRYANT HEATING AND COOLING SYSTEMS | 284ANV036*0**B* |  |  | CSPH*6012AL*+UI | 935CB66100C21*** | 34600 |  |  | 19 | 9 | 36000 |  |  | 25200 | 70% | 2.04 | Both | 720.8333 | 2.8833 | HRCU-A-CB (Split System: Heat Pump with Remote Outdoor Unit-Air-Source) | No
214389296 | Central Heat Pump | CARRIER | 25VNA436A*031* |  |  | CNPV*4821AL*+UI | 59TN6C060C17**14 | 33600 |  |  | 19 | 9 | 37000 |  |  | 26200 | 70.81% | 2 | Both | 700 | 2.8 | HRCU-A-CB (Split System: Heat Pump with Remote Outdoor Unit-Air-Source) | No
211206986 | Central Heat Pump | CHAMPION HEATING AND COOLING | HL20B4821 |  |  | XAMC48HE3N1+CC | TM8V080C16MP12 | 43500 |  |  | 19 | 9 | 44500 |  |  | 36200 | 81.35% | 2.14 | Both | 906.25 | 3.625 | HRCU-A-CB (Split System: Heat Pump with Remote Outdoor Unit-Air-Source) | No
211206932 | Central Heat Pump | LUXAIRE | HL20B4821 |  |  | XAMC48HE3N1+CC | TP9C100C16MP13 | 43500 |  |  | 19 | 9 | 44000 |  |  | 36200 | 82.27% | 2.14 | Both | 906.25 | 3.625 | HRCU-A-CB (Split System: Heat Pump with Remote Outdoor Unit-Air-Source) | No
211207038 | Central Heat Pump | YORK | YZV48B21 |  |  | XAMC48HE3N1+CC | TM8V100C20MP12 | 43500 |  |  | 19 | 9 | 44500 |  |  | 36200 | 81.35% | 2.14 | Both | 906.25 | 3.625 | HRCU-A-CB (Split System: Heat Pump with Remote Outdoor Unit-Air-Source) | No
211207044 | Central Heat Pump | YORK | YZV48B21 |  |  | XAMC48HE3N1+CC | TM8V100C16MP12 | 43500 |  |  | 19 | 9 | 44500 |  |  | 36200 | 81.35% | 2.14 | Both | 906.25 | 3.625 | HRCU-A-CB (Split System: Heat Pump with Remote Outdoor Unit-Air-Source) | No
213785503 | Central Heat Pump | BRYANT HEATING AND COOLING SYSTEMS | 284ANV036*0**B* |  |  | CAP**4821AL*+UI | 986TD66100C21*** | 33200 |  |  | 19.5 | 9 | 36400 |  |  | 25800 | 70.88% | 2.02 | Both | 691.6667 | 2.7667 | HRCU-A-CB (Split System: Heat Pump with Remote Outdoor Unit-Air-Source) | No
213785529 | Central Heat Pump | BRYANT HEATING AND COOLING SYSTEMS | 284ANV036*0**B* |  |  | CAP**6024AL*+UI | 986TD66100C21*** | 33800 |  |  | 19.5 | 9 | 35800 |  |  | 25200 | 70.39% | 2 | Both | 704.1667 | 2.8167 | HRCU-A-CB (Split System: Heat Pump with Remote Outdoor Unit-Air-Source) | No
213785403 | Central Heat Pump | BRYANT HEATING AND COOLING SYSTEMS | 284ANV036*0**B* |  |  | CAP**3721AL*+UI | 88*TB60110C21*** | 33800 |  |  | 19.5 | 9 | 36400 |  |  | 25600 | 70.33% | 2.04 | Both | 704.1667 | 2.8167 | HRCU-A-CB (Split System: Heat Pump with Remote Outdoor Unit-Air-Source) | No
213785526 | Central Heat Pump | CARRIER | 25VNA436A*031* |  |  | CAP**6024AL*+UI | 59MN7C120C24**22 | 33800 |  |  | 19.5 | 9 | 35800 |  |  | 25200 | 70.39% | 2 | Both | 704.1667 | 2.8167 | HRCU-A-CB (Split System: Heat Pump with Remote Outdoor Unit-Air-Source) | No
214569692 | Central Heat Pump | CARRIER | 25VNA436A*031* |  |  | CNPV*4824AL*+UI | 59MN7C080C21**20 | 33800 |  |  | 19.5 | 9 | 36800 |  |  | 26000 | 70.65% | 2.04 | Both | 704.1667 | 2.8167 | HRCU-A-CB (Split System: Heat Pump with Remote Outdoor Unit-Air-Source) | No
214389323 | Central Heat Pump | BRYANT HEATING AND COOLING SYSTEMS | 284ANV036*0**B* |  |  | CNPV*6024AL*+UI | 987MC66100C21*** | 34000 |  |  | 20 | 9 | 36200 |  |  | 25400 | 70.17% | 2.02 | Both | 708.3333 | 2.8333 | HRCU-A-CB (Split System: Heat Pump with Remote Outdoor Unit-Air-Source) | No
214569705 | Central Heat Pump | BRYANT HEATING AND COOLING SYSTEMS | 284ANV036*0**B* |  |  | CNPV*6024AL*+UI | 987MC60080C21*** | 34200 |  |  | 20 | 9 | 36200 |  |  | 25600 | 70.72% | 2.02 | Both | 712.5 | 2.85 | HRCU-A-CB (Split System: Heat Pump with Remote Outdoor Unit-Air-Source) | No
211709579 | Central Heat Pump | AIREASE | 4SHP22LX124P-**A |  |  | BCE7E30M*4X |  | 24000 |  |  | 22 | 9 | 22400 |  |  | 16100 | 71.88% | 2.34 | Both | 500 | 2 | HRCU-A-CB (Split System: Heat Pump with Remote Outdoor Unit-Air-Source) | No
214569575 | Central Heat Pump | BRYANT HEATING AND COOLING SYSTEMS | 284ANV036*0**B* |  |  | CAP**4824AL*+UI | 935CB60080C21*** | 33800 |  |  | 19 | 9.5 | 36400 |  |  | 25800 | 70.88% | 2.04 | Both | 704.1667 | 2.8167 | HRCU-A-CB (Split System: Heat Pump with Remote Outdoor Unit-Air-Source) | No
214569556 | Central Heat Pump | CARRIER | 25VNA436A*031* |  |  | CAP**4321AL*+UI | 59MN7C080C21**20 | 34400 |  |  | 19 | 9.5 | 36400 |  |  | 25600 | 70.33% | 2.04 | Both | 716.6667 | 2.8667 | HRCU-A-CB (Split System: Heat Pump with Remote Outdoor Unit-Air-Source) | No
214244002 | Central Heat Pump | BRYANT HEATING AND COOLING SYSTEMS | 284ANV024*0**B* |  |  | CNPV*3017AL*+UI | 986TD42060C17*** | 23200 |  |  | 19.5 | 9.5 | 26800 |  |  | 20000 | 74.63% | 2.36 | Both | 483.3333 | 1.9333 | HRCU-A-CB (Split System: Heat Pump with Remote Outdoor Unit-Air-Source) | No
214244025 | Central Heat Pump | CARRIER | 25VNA424A*031* |  |  | CNPV*3621AL*+UI | 58TN*B070C17**16 | 23200 |  |  | 19.5 | 9.5 | 26800 |  |  | 20000 | 74.63% | 2.36 | Both | 483.3333 | 1.9333 | HRCU-A-CB (Split System: Heat Pump with Remote Outdoor Unit-Air-Source) | No
214244028 | Central Heat Pump | BRYANT HEATING AND COOLING SYSTEMS | 284ANV024*0**B* |  |  | CNPV*3621AL*+UI | 88*TB48090C17*** | 23200 |  |  | 20 | 9.5 | 26600 |  |  | 19900 | 74.81% | 2.38 | Both | 483.3333 | 1.9333 | HRCU-A-CB (Split System: Heat Pump with Remote Outdoor Unit-Air-Source) | No
213785011 | Central Heat Pump | CARRIER | 25VNA424A*031* |  |  | CAP**2417AL*+UI | 58TN*B070C14**12 | 23000 |  |  | 20 | 10 | 27000 |  |  | 20200 | 74.81% | 2.28 | Both | 479.1667 | 1.9167 | HRCU-A-CB (Split System: Heat Pump with Remote Outdoor Unit-Air-Source) | No
213785071 | Central Heat Pump | CARRIER | 25VNA424A*031* |  |  | CAP**3617AL*+UI | 58TN*B070C17**16 | 23200 |  |  | 20 | 10 | 26600 |  |  | 19900 | 74.81% | 2.4 | Both | 483.3333 | 1.9333 | HRCU-A-CB (Split System: Heat Pump with Remote Outdoor Unit-Air-Source) | No
213785257 | Central Heat Pump | CARRIER | 25VNA424A*031* |  |  | CSPH*4212AL*+UI | 58TN*B135C24**22 | 23800 |  |  | 19 | 10 | 26400 |  |  | 19700 | 74.62% | 2.52 | Both | 495.8333 | 1.9833 | HRCU-A-CB (Split System: Heat Pump with Remote Outdoor Unit-Air-Source) | No
214244054 | Central Heat Pump | BRYANT HEATING AND COOLING SYSTEMS | 284ANV024*0**B* |  |  | CNPV*4217AL*+UI | 987MC42060C17*** | 23600 |  |  | 19.5 | 10 | 26600 |  |  | 19900 | 74.81% | 2.44 | Both | 491.6667 | 1.9667 | HRCU-A-CB (Split System: Heat Pump with Remote Outdoor Unit-Air-Source) | No
213785274 | Central Heat Pump | BRYANT HEATING AND COOLING SYSTEMS | 284ANV024*0**B* |  |  | CSPH*4212AL*+UI | 986TD66120C24*** | 23800 |  |  | 19.5 | 10 | 26400 |  |  | 19700 | 74.62% | 2.52 | Both | 495.8333 | 1.9833 | HRCU-A-CB (Split System: Heat Pump with Remote Outdoor Unit-Air-Source) | No
214244068 | Central Heat Pump | BRYANT HEATING AND COOLING SYSTEMS | 284ANV024*0**B* |  |  | CNPV*4221AL*+UI | 88*TB48090C17*** | 23400 |  |  | 20 | 10 | 26600 |  |  | 19800 | 74.44% | 2.44 | Both | 487.5 | 1.95 | HRCU-A-CB (Split System: Heat Pump with Remote Outdoor Unit-Air-Source) | No
213785100 | Central Heat Pump | BRYANT HEATING AND COOLING SYSTEMS | 284ANV024*0**B* |  |  | CAP**3621AL*+UI | 987MC66100C21*** | 23400 |  |  | 20 | 10 | 26600 |  |  | 19800 | 74.44% | 2.42 | Both | 487.5 | 1.95 | HRCU-A-CB (Split System: Heat Pump with Remote Outdoor Unit-Air-Source) | No
213785143 | Central Heat Pump | CARRIER | 25VNA424A*031* |  |  | CAP**4221AL*+UI | 59MN7C100C21**22 | 23200 |  |  | 20 | 10 | 26600 |  |  | 19700 | 74.06% | 2.46 | Both | 483.3333 | 1.9333 | HRCU-A-CB (Split System: Heat Pump with Remote Outdoor Unit-Air-Source) | No
213785151 | Central Heat Pump | CARRIER | 25VNA424A*031* |  |  | CAP**4224AL*+UI | 58TN*B090C21**20 | 23200 |  |  | 20 | 10 | 26600 |  |  | 19700 | 74.06% | 2.46 | Both | 483.3333 | 1.9333 | HRCU-A-CB (Split System: Heat Pump with Remote Outdoor Unit-Air-Source) | No
213785091 | Central Heat Pump | CARRIER | 25VNA424A*031* |  |  | CAP**3621AL*+UI | 58TN*B090C21**20 | 23400 |  |  | 20 | 10 | 26600 |  |  | 19800 | 74.44% | 2.42 | Both | 487.5 | 1.95 | HRCU-A-CB (Split System: Heat Pump with Remote Outdoor Unit-Air-Source) | No
214244048 | Central Heat Pump | BRYANT HEATING AND COOLING SYSTEMS | 284ANV024*0**B* |  |  | CNPV*4217AL*+UI | 88*TB36070C14*** | 23600 |  |  | 20 | 10 | 26600 |  |  | 19800 | 74.44% | 2.46 | Both | 491.6667 | 1.9667 | HRCU-A-CB (Split System: Heat Pump with Remote Outdoor Unit-Air-Source) | No
214244051 | Central Heat Pump | CARRIER | 25VNA424A*031* |  |  | CNPV*4217AL*+UI | 58TN*B090C17**16 | 23600 |  |  | 20 | 10 | 26600 |  |  | 19800 | 74.44% | 2.48 | Both | 491.6667 | 1.9667 | HRCU-A-CB (Split System: Heat Pump with Remote Outdoor Unit-Air-Source) | No
213785114 | Central Heat Pump | BRYANT HEATING AND COOLING SYSTEMS | 284ANV024*0**B* |  |  | CAP**3721AL*+UI | 88*TB60090C21*** | 24200 |  |  | 20 | 10.5 | 26400 |  |  | 19700 | 74.62% | 2.54 | Both | 504.1667 | 2.0167 | HRCU-A-CB (Split System: Heat Pump with Remote Outdoor Unit-Air-Source) | No
214569390 | Central Heat Pump | CARRIER | 25VNA424A*031* |  |  | CNPV*4221AL*+UI | 59CU5B080C21**20 | 23400 |  |  | 20 | 10.5 | 26600 |  |  | 19800 | 74.44% | 2.46 | Both | 487.5 | 1.95 | HRCU-A-CB (Split System: Heat Pump with Remote Outdoor Unit-Air-Source) | No
213361580 | Central Heat Pump | BRYANT HEATING AND COOLING SYSTEMS | 284ANV024*0**B* |  |  | FE4BN(B,X)C36L*+UI |  | 23400 |  |  | 21 | 10.5 | 26400 |  |  | 19700 | 74.62% | 2.44 | Both | 487.5 | 1.95 | HRCU-A-CB (Split System: Heat Pump with Remote Outdoor Unit-Air-Source) | No
213080902 | Central Heat Pump | ACIQ | HVH837GKA** |  |  | EN(A,D,W)4X48L21**+WALLCON | *97CMN1002122A* | 32400 |  |  | 17.5 | 8.1 | 33000 |  |  | 24800 | 75.15% | 1.96 | Both | 675 | 2.7 | HRCU-A-CB (Split System: Heat Pump with Remote Outdoor Unit-Air-Source) | No
204299806 | Central Heat Pump | BRYANT HEATING AND COOLING SYSTEMS | 288BNV037*0**A* |  |  | CNPV*4821AL*+UI | 987MB66100C21*** | 32400 |  |  | 17.5 | 8.1 | 33000 |  |  | 24800 | 75.15% | 1.96 | Both | 675 | 2.7 | HRCU-A-CB (Split System: Heat Pump with Remote Outdoor Unit-Air-Source) | No
206772298 | Central Heat Pump | HEIL | HVH837GKA2* |  |  | EN(A,D,W)4X48L21**+WALLCON | *97CMN1002122A* | 32400 |  |  | 17.5 | 8.1 | 33000 |  |  | 24800 | 75.15% | 1.96 | Both | 675 | 2.7 | HRCU-A-CB (Split System: Heat Pump with Remote Outdoor Unit-Air-Source) | No
204299812 | Central Heat Pump | KEEPRITE | CVH837GKA** |  |  | EN(A,D,W)4X48L21**+WALLCON | *97CMN1002122A* | 32400 |  |  | 17.5 | 8.1 | 33000 |  |  | 24800 | 75.15% | 1.96 | Both | 675 | 2.7 | HRCU-A-CB (Split System: Heat Pump with Remote Outdoor Unit-Air-Source) | No
206772381 | Central Heat Pump | ARCOAIRE | HVH837GKA2* |  |  | EN(A,D)4X48L24**+WALLCON | *96CTN1202422A* | 32400 |  |  | 17.5 | 8.1 | 32800 |  |  | 24800 | 75.61% | 1.96 | Both | 675 | 2.7 | HRCU-A-CB (Split System: Heat Pump with Remote Outdoor Unit-Air-Source) | No
204299903 | Central Heat Pump | KENMORE | (C,H,T)VH837GKA** |  |  | EN(A,D)4X48L24**+WALLCON | *96CTN1202422A* | 32400 |  |  | 17.5 | 8.1 | 32800 |  |  | 24800 | 75.61% | 1.96 | Both | 675 | 2.7 | HRCU-A-CB (Split System: Heat Pump with Remote Outdoor Unit-Air-Source) | No
204299923 | Central Heat Pump | KENMORE | (C,H,T)VH837GKA** |  |  | EN(A,D)4X48L24**+WALLCON | *97CMN1002122A* | 32400 |  |  | 17.5 | 8.1 | 33000 |  |  | 24800 | 75.15% | 1.96 | Both | 675 | 2.7 | HRCU-A-CB (Split System: Heat Pump with Remote Outdoor Unit-Air-Source) | No
206772404 | Central Heat Pump | TEMPSTAR | TVH837GKA2* |  |  | EN(A,D)4X48L24**+WALLCON | *97CMN1002122A* | 32400 |  |  | 17.5 | 8.1 | 33000 |  |  | 24800 | 75.15% | 1.96 | Both | 675 | 2.7 | HRCU-A-CB (Split System: Heat Pump with Remote Outdoor Unit-Air-Source) | No
210929586 | Central Heat Pump | AMERICAN STANDARD | 4A6V8X60A1 |  |  | TAMXB0C60V51 |  | 53000 |  |  | 18 | 8.2 | 50000 |  |  | 39500 | 79% | 1.76 | Both | 1104.1667 | 4.4167 | HRCU-A-CB (Split System: Heat Pump with Remote Outdoor Unit-Air-Source) | No
211081436 | Central Heat Pump | AMERICAN STANDARD | 4A6V0X60A1 |  |  | 4PX*DU60BS3 | S8V2D120M5PDA | 54000 |  |  | 19 | 8.2 | 52000 |  |  | 39500 | 75.96% | 1.83 | Both | 1125 | 4.5 | HRCU-A-CB (Split System: Heat Pump with Remote Outdoor Unit-Air-Source) | No
210929580 | Central Heat Pump | AMERICAN STANDARD | 4A6V0X60A1 |  |  | TAMXB0C60V51 |  | 53000 |  |  | 19 | 8.2 | 50000 |  |  | 39500 | 79% | 1.76 | Both | 1104.1667 | 4.4167 | HRCU-A-CB (Split System: Heat Pump with Remote Outdoor Unit-Air-Source) | No
204299408 | Central Heat Pump | AIRQUEST | HVH837GKA** |  |  | EA*4X48L24A*+WALLCON | *97CMN1202422A* | 32200 |  |  | 17.5 | 8.5 | 32600 |  |  | 25000 | 76.69% | 1.98 | Both | 670.8333 | 2.6833 | HRCU-A-CB (Split System: Heat Pump with Remote Outdoor Unit-Air-Source) | No
204299288 | Central Heat Pump | AIRQUEST | HVH837GKA** |  |  | EA*4X48L21A*+WALLCON | *97CMN1002122A* | 32400 |  |  | 17.5 | 8.5 | 32600 |  |  | 25000 | 76.69% | 1.98 | Both | 675 | 2.7 | HRCU-A-CB (Split System: Heat Pump with Remote Outdoor Unit-Air-Source) | No
204299405 | Central Heat Pump | CARRIER | 25VNA837A*030* |  |  | CAP**4824AL*+UI | 59MN7B120C24**22 | 32200 |  |  | 17.5 | 8.5 | 32600 |  |  | 25000 | 76.69% | 1.98 | Both | 670.8333 | 2.6833 | HRCU-A-CB (Split System: Heat Pump with Remote Outdoor Unit-Air-Source) | No
204299292 | Central Heat Pump | KEEPRITE | CVH837GKA** |  |  | EA*4X48L21A*+WALLCON | *97CMN1002122A* | 32400 |  |  | 17.5 | 8.5 | 32600 |  |  | 25000 | 76.69% | 1.98 | Both | 675 | 2.7 | HRCU-A-CB (Split System: Heat Pump with Remote Outdoor Unit-Air-Source) | No
207820957 | Central Heat Pump | TRANE | 4TWV8X60A1 |  |  | TEM8B0C60V51+TDR |  | 54000 |  |  | 18 | 8.5 | 51000 |  |  | 37000 | 72.55% | 1.84 | Both | 1125 | 4.5 | HRCU-A-CB (Split System: Heat Pump with Remote Outdoor Unit-Air-Source) | No
207805637 | Central Heat Pump | TRANE | 4TWV8X60A1 |  |  | 4TXCD010DS3+P0V0D000M50SC+RP |  | 54000 |  |  | 18 | 8.2 | 51500 |  |  | 39000 | 75.73% | 1.75 | Both | 1125 | 4.5 | HRCU-A-CB (Split System: Heat Pump with Remote Outdoor Unit-Air-Source) | No
213080892 | Central Heat Pump | ACIQ | HVH837GKA** |  |  | EA*4X48L21A*+WALLCON | *96CTN1002122A* | 32400 |  |  | 17.5 | 8.5 | 32600 |  |  | 25000 | 76.69% | 1.98 | Both | 675 | 2.7 | HRCU-A-CB (Split System: Heat Pump with Remote Outdoor Unit-Air-Source) | No
213080899 | Central Heat Pump | ACIQ | HVH837GKA** |  |  | EA*4X48L24A*+WALLCON | *96CTN1002122A* | 32400 |  |  | 17.5 | 8.5 | 32600 |  |  | 24800 | 76.07% | 2 | Both | 675 | 2.7 | HRCU-A-CB (Split System: Heat Pump with Remote Outdoor Unit-Air-Source) | No
206771957 | Central Heat Pump | AIRQUEST | HVH837GKA2* |  |  | EA*4X48L24A*+WALLCON | *96CTN1002122A* | 32400 |  |  | 17.5 | 8.5 | 32600 |  |  | 24800 | 76.07% | 2 | Both | 675 | 2.7 | HRCU-A-CB (Split System: Heat Pump with Remote Outdoor Unit-Air-Source) | No
204299308 | Central Heat Pump | AIRQUEST | HVH837GKA** |  |  | EA*4X48L21A*+WALLCON | *96CTN1002122A* | 32400 |  |  | 17.5 | 8.5 | 32600 |  |  | 25000 | 76.69% | 1.98 | Both | 675 | 2.7 | HRCU-A-CB (Split System: Heat Pump with Remote Outdoor Unit-Air-Source) | No
204299431 | Central Heat Pump | DAY & NIGHT | CVH837GKA** |  |  | EA*4X48L24A*+WALLCON | *96CTN1002122A* | 32400 |  |  | 17.5 | 8.5 | 32600 |  |  | 24800 | 76.07% | 2 | Both | 675 | 2.7 | HRCU-A-CB (Split System: Heat Pump with Remote Outdoor Unit-Air-Source) | No
206771934 | Central Heat Pump | KEEPRITE | CVH837GKA2* |  |  | EA*4X48L24A*+WALLCON | *97CMN1002122A* | 32400 |  |  | 17.5 | 8.5 | 32600 |  |  | 24800 | 76.07% | 2 | Both | 675 | 2.7 | HRCU-A-CB (Split System: Heat Pump with Remote Outdoor Unit-Air-Source) | No
204299312 | Central Heat Pump | KEEPRITE | CVH837GKA** |  |  | EA*4X48L21A*+WALLCON | *96CTN1002122A* | 32400 |  |  | 17.5 | 8.5 | 32600 |  |  | 25000 | 76.69% | 1.98 | Both | 675 | 2.7 | HRCU-A-CB (Split System: Heat Pump with Remote Outdoor Unit-Air-Source) | No
206771911 | Central Heat Pump | HEIL | HVH837GKA2* |  |  | EA*4X48L24A*+WALLCON | *96CTN1202422A* | 32400 |  |  | 17.5 | 8.5 | 32400 |  |  | 24800 | 76.54% | 2 | Both | 675 | 2.7 | HRCU-A-CB (Split System: Heat Pump with Remote Outdoor Unit-Air-Source) | No
206997730 | Central Heat Pump | KENMORE | (C,H,T)VH837GKA2* |  |  | EA*4X48L24A*+WALLCON | *96CTN1202422A* | 32400 |  |  | 17.5 | 8.5 | 32400 |  |  | 24800 | 76.54% | 2 | Both | 675 | 2.7 | HRCU-A-CB (Split System: Heat Pump with Remote Outdoor Unit-Air-Source) | No
206788688 | Central Heat Pump | CARRIER | 25VNA436A*031* |  |  | CNPV*4217AL*+UI | 59TN6B060C17**14 | 33200 |  |  | 18.5 | 9 | 35600 |  |  | 26600 | 74.72% | 1.98 | Both | 691.6667 | 2.7667 | HRCU-A-CB (Split System: Heat Pump with Remote Outdoor Unit-Air-Source) | No
205751195 | Central Heat Pump | AIRQUEST | HVH837GKA** |  |  | EA*4X43L21A*+WALLCON | *97CMN1002122A* | 33000 |  |  | 17.5 | 8.5 | 33000 |  |  | 25200 | 76.36% | 2 | Both | 687.5 | 2.75 | HRCU-A-CB (Split System: Heat Pump with Remote Outdoor Unit-Air-Source) | No
204298893 | Central Heat Pump | CARRIER | 25VNA837A*030* |  |  | CAP**3721AL*+UI | 59MN7B100C21**22 | 33000 |  |  | 17.5 | 8.5 | 33000 |  |  | 25200 | 76.36% | 2 | Both | 687.5 | 2.75 | HRCU-A-CB (Split System: Heat Pump with Remote Outdoor Unit-Air-Source) | No
205751198 | Central Heat Pump | DAY & NIGHT | CVH837GKA** |  |  | EA*4X43L21A*+WALLCON | *97CMN1002122A* | 33000 |  |  | 17.5 | 8.5 | 33000 |  |  | 25200 | 76.36% | 2 | Both | 687.5 | 2.75 | HRCU-A-CB (Split System: Heat Pump with Remote Outdoor Unit-Air-Source) | No
205751069 | Central Heat Pump | DAY & NIGHT | CVH837GKA** |  |  | EA*4X37L21A*+WALLCON | *97CMN1002122A* | 33000 |  |  | 17.5 | 8.5 | 33000 |  |  | 25200 | 76.36% | 2 | Both | 687.5 | 2.75 | HRCU-A-CB (Split System: Heat Pump with Remote Outdoor Unit-Air-Source) | No
205751215 | Central Heat Pump | KEEPRITE | CVH837GKA** |  |  | EA*4X43L21A*+WALLCON | *96CTN1002122A* | 33000 |  |  | 17.5 | 8.5 | 33000 |  |  | 25200 | 76.36% | 2 | Both | 687.5 | 2.75 | HRCU-A-CB (Split System: Heat Pump with Remote Outdoor Unit-Air-Source) | No
206771702 | Central Heat Pump | TEMPSTAR | TVH837GKA2* |  |  | EA*4X43L21A*+WALLCON | *97CMN1002122A* | 33000 |  |  | 17.5 | 8.5 | 33000 |  |  | 25200 | 76.36% | 2 | Both | 687.5 | 2.75 | HRCU-A-CB (Split System: Heat Pump with Remote Outdoor Unit-Air-Source) | No
206790529 | Central Heat Pump | BRYANT HEATING AND COOLING SYSTEMS | 284ANV036*0**B* |  |  | CSPH*4812AL*+UI | 83*CA60100C21*** | 34000 |  |  | 18.5 | 9 | 35000 |  |  | 26000 | 74.29% | 2.02 | Both | 708.3333 | 2.8333 | HRCU-A-CB (Split System: Heat Pump with Remote Outdoor Unit-Air-Source) | No
206790466 | Central Heat Pump | BRYANT HEATING AND COOLING SYSTEMS | 284ANV036*0**B* |  |  | CSPH*4812AL*+UI | 986TC66120C24*** | 34200 |  |  | 19 | 9 | 35000 |  |  | 25800 | 73.71% | 2.04 | Both | 712.5 | 2.85 | HRCU-A-CB (Split System: Heat Pump with Remote Outdoor Unit-Air-Source) | No
206788668 | Central Heat Pump | CARRIER | 25VNA436A*031* |  |  | CAP**6121AL*+UI | 59MN7B080C17**14 | 34600 |  |  | 19.5 | 9 | 34800 |  |  | 25400 | 72.99% | 2 | Both | 720.8333 | 2.8833 | HRCU-A-CB (Split System: Heat Pump with Remote Outdoor Unit-Air-Source) | No
206790420 | Central Heat Pump | BRYANT HEATING AND COOLING SYSTEMS | 284ANV036*0**B* |  |  | CNPV*6024AL*+UI | 986TC66120C24*** | 34400 |  |  | 20.5 | 9 | 34800 |  |  | 25400 | 72.99% | 2.02 | Both | 716.6667 | 2.8667 | HRCU-A-CB (Split System: Heat Pump with Remote Outdoor Unit-Air-Source) | No
206790497 | Central Heat Pump | BRYANT HEATING AND COOLING SYSTEMS | 284ANV036*0**B* |  |  | CAP**4221AL*+UI | 83*CA36040C17*** | 33000 |  |  | 19.5 | 9.5 | 35400 |  |  | 26600 | 75.14% | 1.98 | Both | 687.5 | 2.75 | HRCU-A-CB (Split System: Heat Pump with Remote Outdoor Unit-Air-Source) | No
206790328 | Central Heat Pump | BRYANT HEATING AND COOLING SYSTEMS | 284ANV036*0**B* |  |  | CAP**4821AL*+UI | 987MB60060C21*** | 33600 |  |  | 19 | 9 | 35000 |  |  | 26000 | 74.29% | 2.02 | Both | 700 | 2.8 | HRCU-A-CB (Split System: Heat Pump with Remote Outdoor Unit-Air-Source) | No
206790494 | Central Heat Pump | BRYANT HEATING AND COOLING SYSTEMS | 284ANV036*0**B* |  |  | CAP**3721AL*+UI | 83*CA36040C17*** | 34400 |  |  | 19.5 | 9.5 | 35000 |  |  | 25800 | 73.71% | 2.04 | Both | 716.6667 | 2.8667 | HRCU-A-CB (Split System: Heat Pump with Remote Outdoor Unit-Air-Source) | No
214066925 | Central Heat Pump | RUSSELL | RD17AZ36AJ3N |  |  | TCFZ3621MTANM | S801V0755A21DZ | 34200 |  |  | 17 | 8.1 | 34200 |  |  | 29400 | 85.96% | 2 | Both | 712.5 | 2.85 | HRCU-A-CB (Split System: Heat Pump with Remote Outdoor Unit-Air-Source) | Yes
214066894 | Central Heat Pump | RUSSELL | RD17AZ36AJ3N |  |  | TCFZ3621MTANM | S802V0755A21DZ | 34200 |  |  | 17 | 8.1 | 34200 |  |  | 29400 | 85.96% | 2 | Both | 712.5 | 2.85 | HRCU-A-CB (Split System: Heat Pump with Remote Outdoor Unit-Air-Source) | Yes
214066842 | Central Heat Pump | RUUD | RD17AZ36AJ3N |  |  | RCFZ3621MTANM | R802V0755A21DZ | 34200 |  |  | 17 | 8.1 | 34200 |  |  | 29400 | 85.96% | 2 | Both | 712.5 | 2.85 | HRCU-A-CB (Split System: Heat Pump with Remote Outdoor Unit-Air-Source) | Yes
214066905 | Central Heat Pump | SURE | RD17AZ36AJ3N |  |  | TCFZ3621MTANM | S802V0755A21DZ | 34200 |  |  | 17 | 8.1 | 34200 |  |  | 29400 | 85.96% | 2 | Both | 712.5 | 2.85 | HRCU-A-CB (Split System: Heat Pump with Remote Outdoor Unit-Air-Source) | Yes
214066639 | Central Heat Pump | FRIEDRICH | RD17AZ36AJ3N |  |  | TCFZ3621MTANM | FR802V0755A21UH | 34200 |  |  | 18 | 8.1 | 34200 |  |  | 29400 | 85.96% | 2 | Both | 712.5 | 2.85 | HRCU-A-CB (Split System: Heat Pump with Remote Outdoor Unit-Air-Source) | Yes
214066802 | Central Heat Pump | RUSSELL | RD17AZ36AJ3N |  |  | TCFZ3621MTANM | S802V0755A21UHS | 34200 |  |  | 18 | 8.1 | 34200 |  |  | 29400 | 85.96% | 2 | Both | 712.5 | 2.85 | HRCU-A-CB (Split System: Heat Pump with Remote Outdoor Unit-Air-Source) | Yes
214610153 | Central Heat Pump | FRIEDRICH | FRP18AZ48AJVC |  |  | TCFZ6021SEAAM | FR802V1005A21UH | 44500 |  |  | 19 | 8.5 | 43000 |  |  | 45000 | 104.7% | 2 | Both | 927.0833 | 3.7083 | HRCU-A-CB (Split System: Heat Pump with Remote Outdoor Unit-Air-Source) | Yes
213258059 | Central Heat Pump | LENNOX | SL25XPV-036-230A** |  |  | CRX35-50/60C-**-*+TDR | SL280DF090V60C* | 34400 |  |  | 21 | 9.3 | 36000 |  |  | 28800 | 80% | 1.88 | Both | 716.6667 | 2.8667 | HRCU-A-CB (Split System: Heat Pump with Remote Outdoor Unit-Air-Source) | Yes
207436504 | Central Heat Pump | LENNOX | SL25XPV-036-230A** |  |  | CX35-50/60C+TDR | SL280UH110XV60C* | 33800 |  |  | 21.2 | 8.6 | 34200 |  |  | 26600 | 77.78% | 1.82 | Both | 704.1667 | 2.8167 | HRCU-A-CB (Split System: Heat Pump with Remote Outdoor Unit-Air-Source) | Yes
207436295 | Central Heat Pump | LENNOX | SL25XPV-036-230A** |  |  | C35-50/60C+TDR+TXV | SL280UH100NV60C* | 33800 |  |  | 21.2 | 8.6 | 34000 |  |  | 26600 | 78.24% | 1.8 | Both | 704.1667 | 2.8167 | HRCU-A-CB (Split System: Heat Pump with Remote Outdoor Unit-Air-Source) | Yes
207436501 | Central Heat Pump | LENNOX | SL25XPV-036-230A** |  |  | CX35-50/60C+TDR | SL280UH090XV60C* | 33800 |  |  | 21.6 | 8.7 | 34200 |  |  | 26600 | 77.78% | 1.82 | Both | 704.1667 | 2.8167 | HRCU-A-CB (Split System: Heat Pump with Remote Outdoor Unit-Air-Source) | Yes
207436275 | Central Heat Pump | LENNOX | SL25XPV-036-230A** |  |  | C35-48C+TDR+TXV | SL280UH080NV60C* | 34000 |  |  | 21.4 | 8.8 | 35400 |  |  | 27400 | 77.4% | 1.82 | Both | 708.3333 | 2.8333 | HRCU-A-CB (Split System: Heat Pump with Remote Outdoor Unit-Air-Source) | Yes
207436152 | Central Heat Pump | LENNOX | SL25XPV-024-230A** |  |  | C35-36B+TDR+TXV | SL280UH090V48B* | 22400 |  |  | 22 | 9.3 | 21600 |  |  | 20400 | 94.44% | 1.84 | Both | 466.6667 | 1.8667 | HRCU-A-CB (Split System: Heat Pump with Remote Outdoor Unit-Air-Source) | Yes
207436384 | Central Heat Pump | LENNOX | SL25XPV-036-230A** |  |  | CHX35-42B-**-*+TDR | SL280UH090V36B* | 34800 |  |  | 22 | 8.8 | 34200 |  |  | 26200 | 76.61% | 1.84 | Both | 725 | 2.9 | HRCU-A-CB (Split System: Heat Pump with Remote Outdoor Unit-Air-Source) | Yes
207436519 | Central Heat Pump | LENNOX | SL25XPV-048-230A** |  |  | C35-49C+TDR+TXV | SL280UH110V60C* | 45500 |  |  | 20 | 8.9 | 44000 |  |  | 35800 | 81.36% | 1.78 | Both | 947.9167 | 3.7917 | HRCU-A-CB (Split System: Heat Pump with Remote Outdoor Unit-Air-Source) | Yes
207436518 | Central Heat Pump | LENNOX | SL25XPV-048-230A** |  |  | C35-49C+TDR+TXV | SL280UH100NV60C* | 45500 |  |  | 20.4 | 8.9 | 44000 |  |  | 35800 | 81.36% | 1.78 | Both | 947.9167 | 3.7917 | HRCU-A-CB (Split System: Heat Pump with Remote Outdoor Unit-Air-Source) | Yes
207436229 | Central Heat Pump | LENNOX | SL25XPV-024-230A** |  |  | CX35-36A+TDR | SL280UH060NV36A* | 22400 |  |  | 22.2 | 9.2 | 21400 |  |  | 20400 | 95.33% | 1.84 | Both | 466.6667 | 1.8667 | HRCU-A-CB (Split System: Heat Pump with Remote Outdoor Unit-Air-Source) | Yes
207436146 | Central Heat Pump | LENNOX | SL25XPV-024-230A** |  |  | C35-36A+TDR+TXV | SL280UH060NV36A* | 22400 |  |  | 22.2 | 9.2 | 21400 |  |  | 20400 | 95.33% | 1.84 | Both | 466.6667 | 1.8667 | HRCU-A-CB (Split System: Heat Pump with Remote Outdoor Unit-Air-Source) | Yes
216030978 | Central Heat Pump | MOOVAIR | MSHMB36R2AN1 |  |  | MAHHA36R4AS1 |  | 36000 |  |  | 18 | 10 | 37000 |  |  | 37400 | 101.1% | 1.9 | Both | 750 | 3 | HRCU-A-CB (Split System: Heat Pump with Remote Outdoor Unit-Air-Source) | Yes
214626111 | Central Heat Pump | LENNOX | SL25XPV-036-230A** |  |  | CK40HT-48B-0*+TDR | SLP99UH070XV36B* | 33800 |  |  | 21.8 | 8.8 | 34600 |  |  | 26200 | 75.72% | 1.82 | Both | 704.1667 | 2.8167 | HRCU-A-CB (Split System: Heat Pump with Remote Outdoor Unit-Air-Source) | Yes
214626174 | Central Heat Pump | LENNOX | SL25XPV-036-230A** |  |  | CK40CT-48C-0*+TDR | EL297UH090XV60C* | 34000 |  |  | 20.8 | 8.8 | 35600 |  |  | 27400 | 76.97% | 1.82 | Both | 708.3333 | 2.8333 | HRCU-A-CB (Split System: Heat Pump with Remote Outdoor Unit-Air-Source) | Yes
213194307 | Central Heat Pump | LENNOX | SL25XPV-048-230A** |  |  | C35-49C+TDR+TXV | EL297UH110XV60C* | 45500 |  |  | 20 | 8.9 | 44000 |  |  | 35800 | 81.36% | 1.78 | Both | 947.9167 | 3.7917 | HRCU-A-CB (Split System: Heat Pump with Remote Outdoor Unit-Air-Source) | Yes
212924810 | Central Heat Pump | GREE | FLEXX36HP230V1AO |  |  | ENVBR24HPJ1IB |  | 24000 |  |  | 17 | 9 | 24000 |  |  | 22000 | 91.67% | 1.8 | Both | 500 | 2 | HRCU-A-CB (Split System: Heat Pump with Remote Outdoor Unit-Air-Source) | Yes
214626231 | Central Heat Pump | LENNOX | SL25XPV-048-230A** |  |  | CK40HT-60D-0*+TDR | EL297UH135XV60D* | 45500 |  |  | 21 | 9.1 | 43500 |  |  | 35800 | 82.3% | 1.86 | Both | 947.9167 | 3.7917 | HRCU-A-CB (Split System: Heat Pump with Remote Outdoor Unit-Air-Source) | Yes
214626048 | Central Heat Pump | LENNOX | SL25XPV-024-230A** |  |  | CK40CT-36B-0*+TDR | EL297UH045XV36B* | 22200 |  |  | 22.4 | 9.1 | 21600 |  |  | 20600 | 95.37% | 1.84 | Both | 462.5 | 1.85 | HRCU-A-CB (Split System: Heat Pump with Remote Outdoor Unit-Air-Source) | Yes
213194315 | Central Heat Pump | LENNOX | SL25XPV-048-230A** |  |  | CHX35-51/61C-**-*+TDR | EL297UH110XV60C* | 45000 |  |  | 20 | 9.2 | 45500 |  |  | 37400 | 82.2% | 1.82 | Both | 937.5 | 3.75 | HRCU-A-CB (Split System: Heat Pump with Remote Outdoor Unit-Air-Source) | Yes
214626054 | Central Heat Pump | LENNOX | SL25XPV-024-230A** |  |  | CK40CT-36B-0*+TDR | SL297UH040NV36B* | 22200 |  |  | 22.6 | 9.2 | 21400 |  |  | 20400 | 95.33% | 1.84 | Both | 462.5 | 1.85 | HRCU-A-CB (Split System: Heat Pump with Remote Outdoor Unit-Air-Source) | Yes
211081434 | Central Heat Pump | AMERICAN STANDARD | 4A6V0X60A1 |  |  | 4PX*CU60BS3 | S8V2C100M5PDA | 54000 |  |  | 19 | 8.2 | 52000 |  |  | 40000 | 76.92% | 1.78 | Both | 1125 | 4.5 | HRCU-A-CB (Split System: Heat Pump with Remote Outdoor Unit-Air-Source) | Yes
207436305 | Central Heat Pump | LENNOX | SL25XPV-036-230A** |  |  | C35-50/60C+TDR+TXV | SL297UH080NV60C* | 33600 |  |  | 21 | 8.6 | 34400 |  |  | 26600 | 77.33% | 1.8 | Both | 700 | 2.8 | HRCU-A-CB (Split System: Heat Pump with Remote Outdoor Unit-Air-Source) | Yes
207436508 | Central Heat Pump | LENNOX | SL25XPV-036-230A** |  |  | CX35-50/60C+TDR | SLP99UH090XV48C* | 33600 |  |  | 22.2 | 8.7 | 34400 |  |  | 26800 | 77.91% | 1.82 | Both | 700 | 2.8 | HRCU-A-CB (Split System: Heat Pump with Remote Outdoor Unit-Air-Source) | Yes
207436507 | Central Heat Pump | LENNOX | SL25XPV-036-230A** |  |  | CX35-50/60C+TDR | SLP99UH090XV36C* | 33600 |  |  | 22.2 | 8.7 | 34400 |  |  | 26800 | 77.91% | 1.8 | Both | 700 | 2.8 | HRCU-A-CB (Split System: Heat Pump with Remote Outdoor Unit-Air-Source) | Yes
207436269 | Central Heat Pump | LENNOX | SL25XPV-036-230A** |  |  | C35-48B+TDR+TXV | SLP99UH070XV36B* | 33800 |  |  | 21.6 | 8.8 | 35800 |  |  | 27800 | 77.65% | 1.8 | Both | 704.1667 | 2.8167 | HRCU-A-CB (Split System: Heat Pump with Remote Outdoor Unit-Air-Source) | Yes
211624973 | Central Heat Pump | NAPOLEON | WSEHV2436RA1-N |  |  | NPFX24A |  | 24000 |  |  | 17 | 9 | 24000 |  |  | 22000 | 91.67% | 1.8 | Both | 500 | 2 | HRCU-A-CB (Split System: Heat Pump with Remote Outdoor Unit-Air-Source) | Yes
207436521 | Central Heat Pump | LENNOX | SL25XPV-048-230A** |  |  | C35-49C+TDR+TXV | SL297UH080NV48C* | 45500 |  |  | 20 | 8.9 | 44000 |  |  | 36000 | 81.82% | 1.76 | Both | 947.9167 | 3.7917 | HRCU-A-CB (Split System: Heat Pump with Remote Outdoor Unit-Air-Source) | Yes
207436574 | Central Heat Pump | LENNOX | SL25XPV-048-230A** |  |  | CHX35-51/61C-**-*+TDR | SLP99UH110XV60C* | 45000 |  |  | 20 | 9.2 | 45500 |  |  | 37400 | 82.2% | 1.82 | Both | 937.5 | 3.75 | HRCU-A-CB (Split System: Heat Pump with Remote Outdoor Unit-Air-Source) | Yes
207436570 | Central Heat Pump | LENNOX | SL25XPV-048-230A** |  |  | CHX35-51/61C-**-*+TDR | SL297UH080NV48C* | 44500 |  |  | 20 | 9.2 | 45500 |  |  | 37600 | 82.64% | 1.82 | Both | 927.0833 | 3.7083 | HRCU-A-CB (Split System: Heat Pump with Remote Outdoor Unit-Air-Source) | Yes
207436201 | Central Heat Pump | LENNOX | SL25XPV-024-230A** |  |  | CHX35-42B-**-*+TDR | SL297UH060NV36B* | 22800 |  |  | 22.6 | 9.5 | 21200 |  |  | 20000 | 94.34% | 1.96 | Both | 475 | 1.9 | HRCU-A-CB (Split System: Heat Pump with Remote Outdoor Unit-Air-Source) | Yes
207436166 | Central Heat Pump | LENNOX | SL25XPV-024-230A** |  |  | CBA38MV-030-230*+TDR |  | 22200 |  |  | 22.8 | 9.2 | 22200 |  |  | 21200 | 95.5% | 1.88 | Both | 462.5 | 1.85 | HRCU-A-CB (Split System: Heat Pump with Remote Outdoor Unit-Air-Source) | Yes
215381147 | Central Heat Pump | ZEPHYR | ZE-648HPA |  |  | AH-648A |  | 48000 |  |  | 19 | 9 | 48000 |  |  | 37000 | 77.08% | 2.52 | Both | 1000 | 4 | HRCU-A-CB (Split System: Heat Pump with Remote Outdoor Unit-Air-Source) | Yes
215318853 | Central Heat Pump | Weathermaker | 37MBHAQ36AA3 |  |  | 45MBAAQ36XA3 |  | 36000 |  |  | 17.3 | 9.5 | 38000 |  |  | 38000 | 100% | 2.06 | Both | 750 | 3 | HRCU-A-CB (Split System: Heat Pump with Remote Outdoor Unit-Air-Source) | Yes
215319075 | Central Heat Pump | MIDEA | D5CSRAH18AAK |  |  | D5FSAAH18XBK |  | 18000 |  |  | 18.5 | 9.8 | 18000 |  |  | 13000 | 72.22% | 2.3 | Both | 375 | 1.5 | HRCU-A-CB (Split System: Heat Pump with Remote Outdoor Unit-Air-Source) | Yes
215319102 | Central Heat Pump | TEMPSTAR | D5CSHAH33AAK |  |  | D5FSAAH36XBK |  | 33000 |  |  | 16.7 | 10 | 35000 |  |  | 34000 | 97.14% | 2 | Both | 687.5 | 2.75 | HRCU-A-CB (Split System: Heat Pump with Remote Outdoor Unit-Air-Source) | Yes
215853871 | Central Heat Pump | BLUERIDGE | BMSAH30HHC |  |  | BMS2AH30I |  | 30000 |  |  | 16.8 | 10 | 34000 |  |  | 32600 | 95.88% | 1.96 | Both | 625 | 2.5 | HRCU-A-CB (Split System: Heat Pump with Remote Outdoor Unit-Air-Source) | Yes
215319142 | Central Heat Pump | AIRQUEST | D5CUHAH30AAK |  |  | D5FUAAH30XAK |  | 30000 |  |  | 16.9 | 10 | 34000 |  |  | 32600 | 95.88% | 1.96 | Both | 625 | 2.5 | HRCU-A-CB (Split System: Heat Pump with Remote Outdoor Unit-Air-Source) | Yes
215318916 | Central Heat Pump | COMFORTMAKER | D5CUHAH24AAK |  |  | D5FUAAH24XAK |  | 23000 |  |  | 18.4 | 10 | 24000 |  |  | 21600 | 90% | 1.87 | Both | 479.1667 | 1.9167 | HRCU-A-CB (Split System: Heat Pump with Remote Outdoor Unit-Air-Source) | Yes
215323734 | Central Heat Pump | AIRQUEST | D5CUHAH36AAK |  |  | D5FUHAH36XAK |  | 36000 |  |  | 18 | 10 | 37000 |  |  | 37400 | 101.1% | 1.9 | Both | 750 | 3 | HRCU-A-CB (Split System: Heat Pump with Remote Outdoor Unit-Air-Source) | Yes
215323719 | Central Heat Pump | MDV | MOX630-36HFN10-M3X |  |  | MVBDM-36HWFN10-WB3 |  | 36000 |  |  | 18 | 10 | 37000 |  |  | 37400 | 101.1% | 1.9 | Both | 750 | 3 | HRCU-A-CB (Split System: Heat Pump with Remote Outdoor Unit-Air-Source) | Yes
215318876 | Central Heat Pump | MIDEA | 37MAHAQ18AA3 |  |  | 45MBAAQ18XB3 |  | 18000 |  |  | 18.2 | 10.1 | 19500 |  |  | 18000 | 92.31% | 2.2 | Both | 375 | 1.5 | HRCU-A-CB (Split System: Heat Pump with Remote Outdoor Unit-Air-Source) | Yes
215318730 | Central Heat Pump | MDV | MOX430-18HFN10-M3X |  |  | MVBDM-24HWFN10-WA3 |  | 18000 |  |  | 19 | 10.2 | 18000 |  |  | 18600 | 103.3% | 2.12 | Both | 375 | 1.5 | HRCU-A-CB (Split System: Heat Pump with Remote Outdoor Unit-Air-Source) | Yes
215318919 | Central Heat Pump | COMFORTMAKER | D5CUHAH36AAK |  |  | D5FUAAH36XAK |  | 36000 |  |  | 17.4 | 10.3 | 37000 |  |  | 39000 | 105.4% | 1.9 | Both | 750 | 3 | HRCU-A-CB (Split System: Heat Pump with Remote Outdoor Unit-Air-Source) | Yes
215434193 | Central Heat Pump | AMANA | AZV7SA3610A* |  |  | CHPEA4830*3A* | A*VT800804C*A* | 35000 |  |  | 18.5 | 8.1 | 35000 |  |  | 28400 | 81.14% | 2 | Both | 729.1667 | 2.9167 | HRCU-A-CB (Split System: Heat Pump with Remote Outdoor Unit-Air-Source) | Yes
215434161 | Central Heat Pump | DAIKIN | DH7VSA3610A* |  |  | CHPEA4830*3A* | D*80TC0804C*A* | 35000 |  |  | 18.5 | 8.1 | 35000 |  |  | 28400 | 81.14% | 2 | Both | 729.1667 | 2.9167 | HRCU-A-CB (Split System: Heat Pump with Remote Outdoor Unit-Air-Source) | Yes
215434402 | Central Heat Pump | AMANA | AZV7SA4810A* |  |  | CHPEA4830*3A* | A*VT800805C*A* | 45500 |  |  | 16.5 | 8.5 | 46000 |  |  | 33600 | 73.04% | 2 | Both | 947.9167 | 3.7917 | HRCU-A-CB (Split System: Heat Pump with Remote Outdoor Unit-Air-Source) | Yes
215434376 | Central Heat Pump | DAIKIN | DH7VSA4810A* |  |  | CHPEA6030*3A* | D*80TC0805C*A* | 45500 |  |  | 16.5 | 8.5 | 46500 |  |  | 33600 | 72.26% | 2 | Both | 947.9167 | 3.7917 | HRCU-A-CB (Split System: Heat Pump with Remote Outdoor Unit-Air-Source) | Yes
215434439 | Central Heat Pump | GOODMAN | GZV7SA4810A* |  |  | CHPEA4830*3A* | G*VS800805CUA* | 45500 |  |  | 16.5 | 8.5 | 46000 |  |  | 33600 | 73.04% | 2 | Both | 947.9167 | 3.7917 | HRCU-A-CB (Split System: Heat Pump with Remote Outdoor Unit-Air-Source) | Yes
215434453 | Central Heat Pump | GOODMAN | GZV7SA4810A* |  |  | CHPEA6030*3A* | G*VT800804C*A* | 45500 |  |  | 16.5 | 8.5 | 46500 |  |  | 33600 | 72.26% | 2 | Both | 947.9167 | 3.7917 | HRCU-A-CB (Split System: Heat Pump with Remote Outdoor Unit-Air-Source) | Yes
215488127 | Central Heat Pump | GOODMAN | GZV7SA4810A* |  |  | CHPEA6030*3A* | G*VC800804C*A* | 45500 |  |  | 16.5 | 8.5 | 46500 |  |  | 33600 | 72.26% | 2 | Both | 947.9167 | 3.7917 | HRCU-A-CB (Split System: Heat Pump with Remote Outdoor Unit-Air-Source) | Yes
215434370 | Central Heat Pump | DAIKIN | DH7VSA4810A* |  |  | CHPEA4830*3A* | D*80TC0805D*A* | 45500 |  |  | 17 | 8.5 | 46000 |  |  | 33600 | 73.04% | 2 | Both | 947.9167 | 3.7917 | HRCU-A-CB (Split System: Heat Pump with Remote Outdoor Unit-Air-Source) | Yes
215487460 | Central Heat Pump | DAIKIN | DH7VSA4810A* |  |  | CHPEA6030*3A* | D*80VC0805D*A* | 45500 |  |  | 17 | 8.5 | 46500 |  |  | 33600 | 72.26% | 2 | Both | 947.9167 | 3.7917 | HRCU-A-CB (Split System: Heat Pump with Remote Outdoor Unit-Air-Source) | Yes
215434176 | Central Heat Pump | AMANA | AZV7SA3610A* |  |  | CA*EA4830*3A* | A*VS800805CUA* | 34800 |  |  | 18.5 | 8.5 | 35000 |  |  | 28400 | 81.14% | 2 | Both | 725 | 2.9 | HRCU-A-CB (Split System: Heat Pump with Remote Outdoor Unit-Air-Source) | Yes
215434144 | Central Heat Pump | DAIKIN | DH7VSA3610A* |  |  | CA*EA4830*3A* | D*80SC0805CUA* | 34800 |  |  | 18.5 | 8.5 | 35000 |  |  | 28400 | 81.14% | 2 | Both | 725 | 2.9 | HRCU-A-CB (Split System: Heat Pump with Remote Outdoor Unit-Air-Source) | Yes
215434213 | Central Heat Pump | GOODMAN | GZV7SA3610A* |  |  | CA*EA6030*3A* | G*VT800805D*A* | 35000 |  |  | 18.5 | 8.5 | 35000 |  |  | 28400 | 81.14% | 2 | Both | 729.1667 | 2.9167 | HRCU-A-CB (Split System: Heat Pump with Remote Outdoor Unit-Air-Source) | Yes
215434290 | Central Heat Pump | AMANA | AZV7SA4210A* |  |  | CHPEA4830*3A* | A*VT800805D*A* | 40500 |  |  | 17 | 8.6 | 41000 |  |  | 31000 | 75.61% | 2 | Both | 843.75 | 3.375 | HRCU-A-CB (Split System: Heat Pump with Remote Outdoor Unit-Air-Source) | Yes
215434247 | Central Heat Pump | DAIKIN | DH7VSA4210A* |  |  | CHPEA4830*3A* | D*80SC0805CUA* | 40500 |  |  | 17 | 8.6 | 41000 |  |  | 31000 | 75.61% | 2 | Both | 843.75 | 3.375 | HRCU-A-CB (Split System: Heat Pump with Remote Outdoor Unit-Air-Source) | Yes
215434343 | Central Heat Pump | GOODMAN | GZV7SA4210A* |  |  | CHPEA6030*3A* | G*VT801005C*A* | 40500 |  |  | 17 | 8.6 | 41000 |  |  | 31000 | 75.61% | 2 | Both | 843.75 | 3.375 | HRCU-A-CB (Split System: Heat Pump with Remote Outdoor Unit-Air-Source) | Yes
215434342 | Central Heat Pump | GOODMAN | GZV7SA4210A* |  |  | CHPEA6030*3A* | G*VT800805D*A* | 40500 |  |  | 17 | 8.6 | 41000 |  |  | 31000 | 75.61% | 2 | Both | 843.75 | 3.375 | HRCU-A-CB (Split System: Heat Pump with Remote Outdoor Unit-Air-Source) | Yes
215434328 | Central Heat Pump | GOODMAN | GZV7SA4210A* |  |  | CHPEA4830*3A* | G*VT800805C*A* | 40500 |  |  | 17 | 8.6 | 41000 |  |  | 31000 | 75.61% | 2 | Both | 843.75 | 3.375 | HRCU-A-CB (Split System: Heat Pump with Remote Outdoor Unit-Air-Source) | Yes
215434053 | Central Heat Pump | AMANA | AZV7SA2410A* |  |  | CA*EA3626*3A* | A*VT800805C*A* | 23200 |  |  | 19 | 8.6 | 23200 |  |  | 17000 | 73.28% | 2 | Both | 483.3333 | 1.9333 | HRCU-A-CB (Split System: Heat Pump with Remote Outdoor Unit-Air-Source) | Yes
215487666 | Central Heat Pump | AMANA | AZV7SA2410A* |  |  | CA*EA3626*3A* | A*VC800804C*A* | 23200 |  |  | 19 | 8.6 | 23200 |  |  | 17000 | 73.28% | 2 | Both | 483.3333 | 1.9333 | HRCU-A-CB (Split System: Heat Pump with Remote Outdoor Unit-Air-Source) | Yes
215487649 | Central Heat Pump | AMANA | AZV7SA2410A* |  |  | CA*EA3022*3A* | A*VC800603B*A* | 23200 |  |  | 19 | 8.6 | 23200 |  |  | 17000 | 73.28% | 2 | Both | 483.3333 | 1.9333 | HRCU-A-CB (Split System: Heat Pump with Remote Outdoor Unit-Air-Source) | Yes
215433995 | Central Heat Pump | DAIKIN | DH7VSA2410A* |  |  | CA*EA3626*3A* | D*80TC0803B*A* | 23200 |  |  | 19 | 8.6 | 23200 |  |  | 17000 | 73.28% | 2 | Both | 483.3333 | 1.9333 | HRCU-A-CB (Split System: Heat Pump with Remote Outdoor Unit-Air-Source) | Yes
215433978 | Central Heat Pump | DAIKIN | DH7VSA2410A* |  |  | CA*EA3022*3A* | D*80TC0805C*A* | 23200 |  |  | 19 | 8.6 | 23200 |  |  | 17000 | 73.28% | 2 | Both | 483.3333 | 1.9333 | HRCU-A-CB (Split System: Heat Pump with Remote Outdoor Unit-Air-Source) | Yes
215487374 | Central Heat Pump | DAIKIN | DH7VSA2410A* |  |  | CA*EA3626*3A* | D*80VC0604B*A* | 23200 |  |  | 19 | 8.6 | 23200 |  |  | 17000 | 73.28% | 2 | Both | 483.3333 | 1.9333 | HRCU-A-CB (Split System: Heat Pump with Remote Outdoor Unit-Air-Source) | Yes
215433975 | Central Heat Pump | DAIKIN | DH7VSA2410A* |  |  | CA*EA3022*3A* | D*80TC0603B*A* | 23200 |  |  | 19 | 8.6 | 23200 |  |  | 17000 | 73.28% | 2 | Both | 483.3333 | 1.9333 | HRCU-A-CB (Split System: Heat Pump with Remote Outdoor Unit-Air-Source) | Yes
215433998 | Central Heat Pump | DAIKIN | DH7VSA2410A* |  |  | CA*EA3626*3A* | D*80TC1005C*A* | 23200 |  |  | 19 | 8.6 | 23200 |  |  | 17000 | 73.28% | 2 | Both | 483.3333 | 1.9333 | HRCU-A-CB (Split System: Heat Pump with Remote Outdoor Unit-Air-Source) | Yes
215434084 | Central Heat Pump | GOODMAN | GZV7SA2410A* |  |  | CA*EA3022*3A* | G*VS800805CUA* | 23200 |  |  | 19 | 8.6 | 23200 |  |  | 17000 | 73.28% | 2 | Both | 483.3333 | 1.9333 | HRCU-A-CB (Split System: Heat Pump with Remote Outdoor Unit-Air-Source) | Yes
215488027 | Central Heat Pump | GOODMAN | GZV7SA2410A* |  |  | CA*EA3626*3A* | G*VC800603B*A* | 23200 |  |  | 19 | 8.6 | 23200 |  |  | 17000 | 73.28% | 2 | Both | 483.3333 | 1.9333 | HRCU-A-CB (Split System: Heat Pump with Remote Outdoor Unit-Air-Source) | Yes
215488047 | Central Heat Pump | GOODMAN | GZV7SA2410A* |  |  | CHPEA3026*3A* | G*VC801005C*A* | 23200 |  |  | 19 | 8.6 | 23200 |  |  | 17000 | 73.28% | 2 | Both | 483.3333 | 1.9333 | HRCU-A-CB (Split System: Heat Pump with Remote Outdoor Unit-Air-Source) | Yes
215434121 | Central Heat Pump | GOODMAN | GZV7SA2410A* |  |  | CHPEA3026*3A* | G*VS800805CUA* | 23200 |  |  | 19 | 8.6 | 23200 |  |  | 17000 | 73.28% | 2 | Both | 483.3333 | 1.9333 | HRCU-A-CB (Split System: Heat Pump with Remote Outdoor Unit-Air-Source) | Yes
215488044 | Central Heat Pump | GOODMAN | GZV7SA2410A* |  |  | CHPEA3026*3A* | G*VC800803B*A* | 23200 |  |  | 19 | 8.6 | 23200 |  |  | 17000 | 73.28% | 2 | Both | 483.3333 | 1.9333 | HRCU-A-CB (Split System: Heat Pump with Remote Outdoor Unit-Air-Source) | Yes
215434350 | Central Heat Pump | DAIKIN | DH7VSA4810A* |  |  | CA*EA6030*3A* | D*80TC0805C*A* | 45500 |  |  | 16.5 | 8.8 | 47000 |  |  | 33600 | 71.49% | 2 | Both | 947.9167 | 3.7917 | HRCU-A-CB (Split System: Heat Pump with Remote Outdoor Unit-Air-Source) | Yes
215487440 | Central Heat Pump | DAIKIN | DH7VSA4810A* |  |  | CA*EA6030*3A* | D*80VC0805C*A* | 45500 |  |  | 16.5 | 8.8 | 47000 |  |  | 33600 | 71.49% | 2 | Both | 947.9167 | 3.7917 | HRCU-A-CB (Split System: Heat Pump with Remote Outdoor Unit-Air-Source) | Yes
215487718 | Central Heat Pump | AMANA | AZV7SA4210A* |  |  | CA*EA6030*3A* | A*VC800805D*A* | 40500 |  |  | 17 | 8.8 | 41000 |  |  | 31000 | 75.61% | 2 | Both | 843.75 | 3.375 | HRCU-A-CB (Split System: Heat Pump with Remote Outdoor Unit-Air-Source) | Yes
215434276 | Central Heat Pump | AMANA | AZV7SA4210A* |  |  | CA*EA6030*3A* | A*VT800805C*A* | 40500 |  |  | 17 | 8.8 | 41000 |  |  | 31000 | 75.61% | 2 | Both | 843.75 | 3.375 | HRCU-A-CB (Split System: Heat Pump with Remote Outdoor Unit-Air-Source) | Yes
215434396 | Central Heat Pump | AMANA | AZV7SA4810A* |  |  | CA*EA6030*3A* | A*VT800805D*A* | 45500 |  |  | 17 | 8.8 | 47000 |  |  | 33600 | 71.49% | 2 | Both | 947.9167 | 3.7917 | HRCU-A-CB (Split System: Heat Pump with Remote Outdoor Unit-Air-Source) | Yes
215434239 | Central Heat Pump | DAIKIN | DH7VSA4210A* |  |  | CA*EA6030*3A* | D*80TC1005C*A* | 40500 |  |  | 17 | 8.8 | 41000 |  |  | 31000 | 75.61% | 2 | Both | 843.75 | 3.375 | HRCU-A-CB (Split System: Heat Pump with Remote Outdoor Unit-Air-Source) | Yes
214066516 | Central Heat Pump | RUSSELL | RD17AZ36AJ3N |  |  | TCFZ3621MTANM | S801VA070417M | 34200 |  |  | 16 | 8.1 | 34200 |  |  | 29600 | 86.55% | 1.9 | Both | 712.5 | 2.85 | HRCU-A-CB (Split System: Heat Pump with Remote Outdoor Unit-Air-Source) | Yes
214097668 | Central Heat Pump | RHEEM | RD17AZ48AJ3N |  |  | RCFZ6024SEANM | R802V1505A24UHS | 45500 |  |  | 17 | 8.1 | 45500 |  |  | 40000 | 87.91% | 2.1 | Both | 947.9167 | 3.7917 | HRCU-A-CB (Split System: Heat Pump with Remote Outdoor Unit-Air-Source) | Yes
214066862 | Central Heat Pump | FRIEDRICH | RD17AZ36AJ3N |  |  | TCFZ3621MTANM | FR801V0754A17UH | 34200 |  |  | 18 | 8.1 | 34200 |  |  | 29400 | 85.96% | 2 | Both | 712.5 | 2.85 | HRCU-A-CB (Split System: Heat Pump with Remote Outdoor Unit-Air-Source) | Yes
214066599 | Central Heat Pump | RHEEM | RD17AZ36AJ3N |  |  | RCFZ3621MTANM | R802VA075421M | 34200 |  |  | 18 | 8.1 | 34200 |  |  | 29400 | 85.96% | 2 | Both | 712.5 | 2.85 | HRCU-A-CB (Split System: Heat Pump with Remote Outdoor Unit-Air-Source) | Yes
214066656 | Central Heat Pump | RHEEM | RD17AZ36AJ3N |  |  | RCFZ3621MTANM | R802VA075421Z | 34200 |  |  | 18 | 8.1 | 34200 |  |  | 29400 | 85.96% | 2 | Both | 712.5 | 2.85 | HRCU-A-CB (Split System: Heat Pump with Remote Outdoor Unit-Air-Source) | Yes
214066702 | Central Heat Pump | RHEEM | RD17AZ36AJ3N |  |  | RCFZ3621MTANM | R802V0754A17UHS | 34200 |  |  | 18 | 8.1 | 34200 |  |  | 29400 | 85.96% | 2 | Both | 712.5 | 2.85 | HRCU-A-CB (Split System: Heat Pump with Remote Outdoor Unit-Air-Source) | Yes
214066530 | Central Heat Pump | RHEEM | RD17AZ36AJ3N |  |  | RCFZ3621MTANM | R801V0754A17DZ | 34200 |  |  | 18 | 8.1 | 34200 |  |  | 29600 | 86.55% | 1.9 | Both | 712.5 | 2.85 | HRCU-A-CB (Split System: Heat Pump with Remote Outdoor Unit-Air-Source) | Yes
214066742 | Central Heat Pump | RUSSELL | RD17AZ36AJ3N |  |  | TCFZ3621MTANM | S802V0504A17UHN | 34200 |  |  | 18 | 8.1 | 34200 |  |  | 29800 | 87.13% | 1.9 | Both | 712.5 | 2.85 | HRCU-A-CB (Split System: Heat Pump with Remote Outdoor Unit-Air-Source) | Yes
214075264 | Central Heat Pump | RUSSELL | RD17AZ60AJ3N |  |  | TCFZ6024STANM | S802V1255A24UHN | 55500 |  |  | 18 | 8.1 | 53500 |  |  | 49000 | 91.59% | 1.75 | Both | 1156.25 | 4.625 | HRCU-A-CB (Split System: Heat Pump with Remote Outdoor Unit-Air-Source) | Yes
214075229 | Central Heat Pump | RUSSELL | RD17AZ60AJ3N |  |  | TCFZ6024STANM | S801V0755A21DZ | 55500 |  |  | 18 | 8.1 | 54000 |  |  | 49000 | 90.74% | 1.75 | Both | 1156.25 | 4.625 | HRCU-A-CB (Split System: Heat Pump with Remote Outdoor Unit-Air-Source) | Yes
214066513 | Central Heat Pump | RUUD | RD17AZ36AJ3N |  |  | RCFZ3621MTANM | R801V0754A17DZ | 34200 |  |  | 18 | 8.1 | 34200 |  |  | 29600 | 86.55% | 1.9 | Both | 712.5 | 2.85 | HRCU-A-CB (Split System: Heat Pump with Remote Outdoor Unit-Air-Source) | Yes
214075255 | Central Heat Pump | RUUD | RD17AZ60AJ3N |  |  | RCFZ6024STANM | R801V0755A21UHN | 55500 |  |  | 18 | 8.1 | 54000 |  |  | 49500 | 91.67% | 1.75 | Both | 1156.25 | 4.625 | HRCU-A-CB (Split System: Heat Pump with Remote Outdoor Unit-Air-Source) | Yes
214066865 | Central Heat Pump | SURE | RD17AZ36AJ3N |  |  | TCFZ3621MTANM | S801V0754A17UHN | 34200 |  |  | 18 | 8.1 | 34200 |  |  | 29400 | 85.96% | 2 | Both | 712.5 | 2.85 | HRCU-A-CB (Split System: Heat Pump with Remote Outdoor Unit-Air-Source) | Yes
214075298 | Central Heat Pump | SURE | RD17AZ60AJ3N |  |  | TCFZ6024STANM | S801V1255A24UH | 55500 |  |  | 18 | 8.1 | 53500 |  |  | 49000 | 91.59% | 1.75 | Both | 1156.25 | 4.625 | HRCU-A-CB (Split System: Heat Pump with Remote Outdoor Unit-Air-Source) | Yes
214075270 | Central Heat Pump | SURE | RD17AZ60AJ3N |  |  | TCFZ6024STANM | S802V0755A21UHS | 55500 |  |  | 18 | 8.1 | 54000 |  |  | 49500 | 91.67% | 1.75 | Both | 1156.25 | 4.625 | HRCU-A-CB (Split System: Heat Pump with Remote Outdoor Unit-Air-Source) | Yes
214075189 | Central Heat Pump | RHEEM | RD17AZ60AJ3N |  |  | RCFZ6024STANM | R802VA100521M | 55500 |  |  | 19 | 8.1 | 53500 |  |  | 49000 | 91.59% | 1.75 | Both | 1156.25 | 4.625 | HRCU-A-CB (Split System: Heat Pump with Remote Outdoor Unit-Air-Source) | Yes
214505290 | Central Heat Pump | AMANA | ASZS60241EA* |  |  | CA*EA2422*4B* | A*VC800804C*A* | 23000 |  |  | 17 | 8.6 | 23000 |  |  | 16100 | 70% | 2 | Both | 479.1667 | 1.9167 | HRCU-A-CB (Split System: Heat Pump with Remote Outdoor Unit-Air-Source) | Yes
214505344 | Central Heat Pump | AMANA | ASZS60241EA* |  |  | CA*EA3026*4B* | A*VS800604BUA* | 23000 |  |  | 17 | 8.6 | 23000 |  |  | 16100 | 70% | 2 | Both | 479.1667 | 1.9167 | HRCU-A-CB (Split System: Heat Pump with Remote Outdoor Unit-Air-Source) | Yes
213872259 | Central Heat Pump | AMANA | ASZS60421EA* |  |  | CA*EA6030*4A* | A*VC800804C*A* | 40000 |  |  | 17 | 8.6 | 40000 |  |  | 30600 | 76.5% | 2.2 | Both | 833.3333 | 3.3333 | HRCU-A-CB (Split System: Heat Pump with Remote Outdoor Unit-Air-Source) | Yes
214505238 | Central Heat Pump | DAIKIN | DZ6VSA241EA* |  |  | CA*EA3026*4B* | D*80VC0803B*A* | 23000 |  |  | 17 | 8.6 | 23000 |  |  | 16100 | 70% | 2 | Both | 479.1667 | 1.9167 | HRCU-A-CB (Split System: Heat Pump with Remote Outdoor Unit-Air-Source) | Yes
214075407 | Central Heat Pump | FRIEDRICH | RD17AZ24AJ3N |  |  | TCFZ2417MTANM | FR802V0503A14DZ | 22600 |  |  | 17 | 9.5 | 22600 |  |  | 16800 | 74.34% | 2 | Both | 470.8333 | 1.8833 | HRCU-A-CB (Split System: Heat Pump with Remote Outdoor Unit-Air-Source) | Yes
214075527 | Central Heat Pump | RHEEM | RD17AZ24AJ3N |  |  | RCFZ2417MTANM | R801V0754A17DZ | 22600 |  |  | 17 | 9.5 | 22600 |  |  | 16800 | 74.34% | 2.1 | Both | 470.8333 | 1.8833 | HRCU-A-CB (Split System: Heat Pump with Remote Outdoor Unit-Air-Source) | Yes
214075564 | Central Heat Pump | RHEEM | RD17AZ24AJ3N |  |  | RCFZ2417MTANM | R801V0504A17UHN | 22600 |  |  | 17 | 9.5 | 22600 |  |  | 16900 | 74.78% | 2 | Both | 470.8333 | 1.8833 | HRCU-A-CB (Split System: Heat Pump with Remote Outdoor Unit-Air-Source) | Yes
214075464 | Central Heat Pump | RUSSELL | RD17AZ24AJ3N |  |  | TCFZ2417MTANM | S801V0704A17UHU | 22600 |  |  | 17 | 9.5 | 22600 |  |  | 16900 | 74.78% | 2 | Both | 470.8333 | 1.8833 | HRCU-A-CB (Split System: Heat Pump with Remote Outdoor Unit-Air-Source) | Yes
214075499 | Central Heat Pump | RUSSELL | RD17AZ24AJ3N |  |  | TCFZ2417MTANM | S801V0754A17DZ | 22600 |  |  | 17 | 9.5 | 22600 |  |  | 16800 | 74.34% | 2.1 | Both | 470.8333 | 1.8833 | HRCU-A-CB (Split System: Heat Pump with Remote Outdoor Unit-Air-Source) | Yes
214075456 | Central Heat Pump | RUUD | RD17AZ24AJ3N |  |  | RCFZ2417MTANM | R801V0754A17UHN | 22600 |  |  | 18 | 9.5 | 22600 |  |  | 16800 | 74.34% | 2.1 | Both | 470.8333 | 1.8833 | HRCU-A-CB (Split System: Heat Pump with Remote Outdoor Unit-Air-Source) | Yes
213249675 | Central Heat Pump | Gridless | O-AYC48SD-1 |  |  | I-AYC48VAH-1 |  | 48000 |  |  | 17.5 | 8.5 | 47000 |  |  | 33000 | 70.21% | 1.9 | Both | 1000 | 4 | HRCU-A-CB (Split System: Heat Pump with Remote Outdoor Unit-Air-Source) | Yes
207027465 | Central Heat Pump | DIAL | 24000-CHP-O |  |  | 24000-CHP-AHU |  | 22000 |  |  | 16.5 | 9 | 23000 |  |  | 16900 | 73.48% | 2.05 | Both | 458.3333 | 1.8333 | HRCU-A-CB (Split System: Heat Pump with Remote Outdoor Unit-Air-Source) | Yes
215434187 | Central Heat Pump | AMANA | AZV7SA3610A* |  |  | CHPEA4830*3A* | A*VT961005DNA* | 35000 |  |  | 18.5 | 8.1 | 35000 |  |  | 28400 | 81.14% | 2 | Both | 729.1667 | 2.9167 | HRCU-A-CB (Split System: Heat Pump with Remote Outdoor Unit-Air-Source) | Yes
215434164 | Central Heat Pump | DAIKIN | DH7VSA3610A* |  |  | CHPEA4830*3A* | D*97MC1205DNA* | 35000 |  |  | 18.5 | 8.1 | 35000 |  |  | 28400 | 81.14% | 2 | Both | 729.1667 | 2.9167 | HRCU-A-CB (Split System: Heat Pump with Remote Outdoor Unit-Air-Source) | Yes
215434230 | Central Heat Pump | GOODMAN | GZV7SA3610A* |  |  | CHPEA4830*3A* | G*VM970804CNA* | 35000 |  |  | 18.5 | 8.1 | 35000 |  |  | 28400 | 81.14% | 2 | Both | 729.1667 | 2.9167 | HRCU-A-CB (Split System: Heat Pump with Remote Outdoor Unit-Air-Source) | Yes
215488067 | Central Heat Pump | GOODMAN | GZV7SA3610A* |  |  | CHPEA4830*3A* | G*VC961205DNB* | 35000 |  |  | 18.5 | 8.1 | 35000 |  |  | 28400 | 81.14% | 2 | Both | 729.1667 | 2.9167 | HRCU-A-CB (Split System: Heat Pump with Remote Outdoor Unit-Air-Source) | Yes
215434459 | Central Heat Pump | GOODMAN | GZV7SA4810A* |  |  | CHPEA6030*3A* | G*VM970804CNA* | 45500 |  |  | 16.2 | 8.5 | 46500 |  |  | 33600 | 72.26% | 2 | Both | 947.9167 | 3.7917 | HRCU-A-CB (Split System: Heat Pump with Remote Outdoor Unit-Air-Source) | Yes
215488130 | Central Heat Pump | GOODMAN | GZV7SA4810A* |  |  | CHPEA6030*3A* | G*VC960804CNB* | 45500 |  |  | 16.2 | 8.5 | 46500 |  |  | 33600 | 72.26% | 2 | Both | 947.9167 | 3.7917 | HRCU-A-CB (Split System: Heat Pump with Remote Outdoor Unit-Air-Source) | Yes
215487761 | Central Heat Pump | AMANA | AZV7SA4810A* |  |  | CHPEA4830*3A* | A*VC961205DNB* | 45500 |  |  | 16.5 | 8.5 | 46000 |  |  | 33600 | 73.04% | 2 | Both | 947.9167 | 3.7917 | HRCU-A-CB (Split System: Heat Pump with Remote Outdoor Unit-Air-Source) | Yes
215434371 | Central Heat Pump | DAIKIN | DH7VSA4810A* |  |  | CHPEA4830*3A* | D*96TC1005DNA* | 45500 |  |  | 16.5 | 8.5 | 46000 |  |  | 33600 | 73.04% | 2 | Both | 947.9167 | 3.7917 | HRCU-A-CB (Split System: Heat Pump with Remote Outdoor Unit-Air-Source) | Yes
215434373 | Central Heat Pump | DAIKIN | DH7VSA4810A* |  |  | CHPEA4830*3A* | D*97MC1205DNA* | 45500 |  |  | 16.5 | 8.5 | 46000 |  |  | 33600 | 73.04% | 2 | Both | 947.9167 | 3.7917 | HRCU-A-CB (Split System: Heat Pump with Remote Outdoor Unit-Air-Source) | Yes
215434216 | Central Heat Pump | GOODMAN | GZV7SA3610A* |  |  | CA*EA6030*3A* | G*VS960805CUA* | 35000 |  |  | 18 | 8.5 | 35000 |  |  | 28400 | 81.14% | 2 | Both | 729.1667 | 2.9167 | HRCU-A-CB (Split System: Heat Pump with Remote Outdoor Unit-Air-Source) | Yes
215434147 | Central Heat Pump | DAIKIN | DH7VSA3610A* |  |  | CA*EA4830*3A* | D*97MC0804CNA* | 34800 |  |  | 18.5 | 8.5 | 35000 |  |  | 28400 | 81.14% | 2 | Both | 725 | 2.9 | HRCU-A-CB (Split System: Heat Pump with Remote Outdoor Unit-Air-Source) | Yes
215488061 | Central Heat Pump | GOODMAN | GZV7SA3610A* |  |  | CA*EA4830*3A* | G*VM971005CNB* | 34800 |  |  | 18.5 | 8.5 | 35000 |  |  | 28400 | 81.14% | 2 | Both | 725 | 2.9 | HRCU-A-CB (Split System: Heat Pump with Remote Outdoor Unit-Air-Source) | Yes
215433918 | Central Heat Pump | AMANA | AZV7SA3610A* |  |  | CA*EA4830*3A*+MBVK16CP1X00A* |  | 35000 |  |  | 19 | 8.5 | 35000 |  |  | 28400 | 81.14% | 2 | Both | 729.1667 | 2.9167 | HRCU-A-CB (Split System: Heat Pump with Remote Outdoor Unit-Air-Source) | Yes
215433912 | Central Heat Pump | DAIKIN | DH7VSA3610A* |  |  | CA*EA4830*3A*+MBVK16CP1X00A* |  | 35000 |  |  | 19 | 8.5 | 35000 |  |  | 28400 | 81.14% | 2 | Both | 729.1667 | 2.9167 | HRCU-A-CB (Split System: Heat Pump with Remote Outdoor Unit-Air-Source) | Yes
215434287 | Central Heat Pump | AMANA | AZV7SA4210A* |  |  | CHPEA4830*3A* | A*VS960805CUA* | 40500 |  |  | 16.5 | 8.6 | 41000 |  |  | 31000 | 75.61% | 2 | Both | 843.75 | 3.375 | HRCU-A-CB (Split System: Heat Pump with Remote Outdoor Unit-Air-Source) | Yes
215488087 | Central Heat Pump | GOODMAN | GZV7SA4210A* |  |  | CHPEA4830*3A* | G*VM970804CNB* | 40500 |  |  | 16.5 | 8.6 | 41000 |  |  | 31000 | 75.61% | 2 | Both | 843.75 | 3.375 | HRCU-A-CB (Split System: Heat Pump with Remote Outdoor Unit-Air-Source) | Yes
215434307 | Central Heat Pump | AMANA | AZV7SA4210A* |  |  | CHPEA6030*3A* | A*VT961005DNA* | 40500 |  |  | 17 | 8.6 | 41000 |  |  | 31000 | 75.61% | 2 | Both | 843.75 | 3.375 | HRCU-A-CB (Split System: Heat Pump with Remote Outdoor Unit-Air-Source) | Yes
215487735 | Central Heat Pump | AMANA | AZV7SA4210A* |  |  | CHPEA6030*3A* | A*VM971205DNB* | 40500 |  |  | 17 | 8.6 | 41000 |  |  | 31000 | 75.61% | 2 | Both | 843.75 | 3.375 | HRCU-A-CB (Split System: Heat Pump with Remote Outdoor Unit-Air-Source) | Yes
215434259 | Central Heat Pump | DAIKIN | DH7VSA4210A* |  |  | CHPEA6030*3A* | D*97MC1205DNA* | 40500 |  |  | 17 | 8.6 | 41000 |  |  | 31000 | 75.61% | 2 | Both | 843.75 | 3.375 | HRCU-A-CB (Split System: Heat Pump with Remote Outdoor Unit-Air-Source) | Yes
215434256 | Central Heat Pump | DAIKIN | DH7VSA4210A* |  |  | CHPEA4830*3A* | D*96TC1205DNA* | 40500 |  |  | 17 | 8.6 | 41000 |  |  | 31000 | 75.61% | 2 | Both | 843.75 | 3.375 | HRCU-A-CB (Split System: Heat Pump with Remote Outdoor Unit-Air-Source) | Yes
215434074 | Central Heat Pump | AMANA | AZV7SA2410A* |  |  | CHPEA3026*3A* | A*VT960403BNA* | 23200 |  |  | 19 | 8.6 | 23200 |  |  | 17000 | 73.28% | 2 | Both | 483.3333 | 1.9333 | HRCU-A-CB (Split System: Heat Pump with Remote Outdoor Unit-Air-Source) | Yes
215434061 | Central Heat Pump | AMANA | AZV7SA2410A* |  |  | CHPEA3026*3A* | A*VM970803BNA* | 23200 |  |  | 19 | 8.6 | 23200 |  |  | 17000 | 73.28% | 2 | Both | 483.3333 | 1.9333 | HRCU-A-CB (Split System: Heat Pump with Remote Outdoor Unit-Air-Source) | Yes
215434067 | Central Heat Pump | AMANA | AZV7SA2410A* |  |  | CHPEA3026*3A* | A*VS960805CUA* | 23200 |  |  | 19 | 8.6 | 23200 |  |  | 17000 | 73.28% | 2 | Both | 483.3333 | 1.9333 | HRCU-A-CB (Split System: Heat Pump with Remote Outdoor Unit-Air-Source) | Yes
215434078 | Central Heat Pump | AMANA | AZV7SA2410A* |  |  | CHPEA3026*3A* | A*VT961005CNA* | 23200 |  |  | 19 | 8.6 | 23200 |  |  | 17000 | 73.28% | 2 | Both | 483.3333 | 1.9333 | HRCU-A-CB (Split System: Heat Pump with Remote Outdoor Unit-Air-Source) | Yes
215487646 | Central Heat Pump | AMANA | AZV7SA2410A* |  |  | CA*EA3022*3A* | A*VM970803BNB* | 23200 |  |  | 19 | 8.6 | 23200 |  |  | 17000 | 73.28% | 2 | Both | 483.3333 | 1.9333 | HRCU-A-CB (Split System: Heat Pump with Remote Outdoor Unit-Air-Source) | Yes
215487686 | Central Heat Pump | AMANA | AZV7SA2410A* |  |  | CHPEA3026*3A* | A*VC960803BNB* | 23200 |  |  | 19 | 8.6 | 23200 |  |  | 17000 | 73.28% | 2 | Both | 483.3333 | 1.9333 | HRCU-A-CB (Split System: Heat Pump with Remote Outdoor Unit-Air-Source) | Yes
215434021 | Central Heat Pump | DAIKIN | DH7VSA2410A* |  |  | CHPEA3026*3A* | D*96TC0804CNA* | 23200 |  |  | 19 | 8.6 | 23200 |  |  | 17000 | 73.28% | 2 | Both | 483.3333 | 1.9333 | HRCU-A-CB (Split System: Heat Pump with Remote Outdoor Unit-Air-Source) | Yes
215434018 | Central Heat Pump | DAIKIN | DH7VSA2410A* |  |  | CHPEA3026*3A* | D*96TC0403BNA* | 23200 |  |  | 19 | 8.6 | 23200 |  |  | 17000 | 73.28% | 2 | Both | 483.3333 | 1.9333 | HRCU-A-CB (Split System: Heat Pump with Remote Outdoor Unit-Air-Source) | Yes
215434104 | Central Heat Pump | GOODMAN | GZV7SA2410A* |  |  | CA*EA3626*3A* | G*VS960805CUA* | 23200 |  |  | 19 | 8.6 | 23200 |  |  | 17000 | 73.28% | 2 | Both | 483.3333 | 1.9333 | HRCU-A-CB (Split System: Heat Pump with Remote Outdoor Unit-Air-Source) | Yes
215434133 | Central Heat Pump | GOODMAN | GZV7SA2410A* |  |  | CHPEA3026*3A* | G*VT960804CNA* | 23200 |  |  | 19 | 8.6 | 23200 |  |  | 17000 | 73.28% | 2 | Both | 483.3333 | 1.9333 | HRCU-A-CB (Split System: Heat Pump with Remote Outdoor Unit-Air-Source) | Yes
215434081 | Central Heat Pump | GOODMAN | GZV7SA2410A* |  |  | CA*EA3022*3A* | G*VM970804CNA* | 23200 |  |  | 19 | 8.6 | 23200 |  |  | 17000 | 73.28% | 2 | Both | 483.3333 | 1.9333 | HRCU-A-CB (Split System: Heat Pump with Remote Outdoor Unit-Air-Source) | Yes
215487749 | Central Heat Pump | AMANA | AZV7SA4810A* |  |  | CA*EA6030*3A* | A*VM971005CNB* | 45500 |  |  | 16.2 | 8.8 | 47000 |  |  | 33600 | 71.49% | 2 | Both | 947.9167 | 3.7917 | HRCU-A-CB (Split System: Heat Pump with Remote Outdoor Unit-Air-Source) | Yes
215434393 | Central Heat Pump | AMANA | AZV7SA4810A* |  |  | CA*EA6030*3A* | A*VT961005CNA* | 45500 |  |  | 16.2 | 8.8 | 47000 |  |  | 33600 | 71.49% | 2 | Both | 947.9167 | 3.7917 | HRCU-A-CB (Split System: Heat Pump with Remote Outdoor Unit-Air-Source) | Yes
215434353 | Central Heat Pump | DAIKIN | DH7VSA4810A* |  |  | CA*EA6030*3A* | D*96TC0804CNA* | 45500 |  |  | 16.2 | 8.8 | 47000 |  |  | 33600 | 71.49% | 2 | Both | 947.9167 | 3.7917 | HRCU-A-CB (Split System: Heat Pump with Remote Outdoor Unit-Air-Source) | Yes
215434356 | Central Heat Pump | DAIKIN | DH7VSA4810A* |  |  | CA*EA6030*3A* | D*97MC1005CNA* | 45500 |  |  | 16.2 | 8.8 | 47000 |  |  | 33600 | 71.49% | 2 | Both | 947.9167 | 3.7917 | HRCU-A-CB (Split System: Heat Pump with Remote Outdoor Unit-Air-Source) | Yes
215434279 | Central Heat Pump | AMANA | AZV7SA4210A* |  |  | CA*EA6030*3A* | A*VT960804CNA* | 40500 |  |  | 16.5 | 8.8 | 41000 |  |  | 31000 | 75.61% | 2 | Both | 843.75 | 3.375 | HRCU-A-CB (Split System: Heat Pump with Remote Outdoor Unit-Air-Source) | Yes
215433938 | Central Heat Pump | AMANA | AZV7SA4210A* |  |  | CHPEA4830*3A*+MBVK20DP1X00A* |  | 41000 |  |  | 17.5 | 8.8 | 41000 |  |  | 31000 | 75.61% | 2 | Both | 854.1667 | 3.4167 | HRCU-A-CB (Split System: Heat Pump with Remote Outdoor Unit-Air-Source) | Yes
215429750 | Central Heat Pump | AMANA | AZV7SA4810A* |  |  | AHVE60DP0300A* |  | 46500 |  |  | 17.5 | 8.8 | 47500 |  |  | 33600 | 70.74% | 2 | Both | 968.75 | 3.875 | HRCU-A-CB (Split System: Heat Pump with Remote Outdoor Unit-Air-Source) | Yes
214053821 | Central Heat Pump | BOSCH | BOVC-36HDN1-M20G |  |  | BMAC4248CNTF |  | 32400 |  |  | 15.2 | 9 | 34200 |  |  | 24000 | 70.18% | 1.86 | Both | 675 | 2.7 | HRCU-A-C (Split System: Heat Pump with Remote Outdoor Unit with No Indoor Fan --Air Source) | Yes
213372205 | Central Heat Pump | CARRIER | 38MURAQ24AB3 |  |  | 40MULAQ24XAX + CI |  | 24000 |  |  | 16.1 | 9.8 | 25000 |  |  | 20000 | 80% | 2 | Both | 500 | 2 | HRCU-A-C (Split System: Heat Pump with Remote Outdoor Unit with No Indoor Fan --Air Source) | Yes
213081449 | Central Heat Pump | ELIOS | DEA24HOS20230E7 |  |  | CUB24HAC20BWT7A |  | 24000 |  |  | 16.5 | 9.5 | 25000 |  |  | 20000 | 80% | 1.95 | Both | 500 | 2 | HRCU-A-C (Split System: Heat Pump with Remote Outdoor Unit with No Indoor Fan --Air Source) | Yes
213372142 | Central Heat Pump | HEIL | DLCURAH24ABK |  |  | DLFULAH24XBX + CI |  | 24000 |  |  | 16.5 | 9.5 | 25000 |  |  | 20000 | 80% | 1.95 | Both | 500 | 2 | HRCU-A-C (Split System: Heat Pump with Remote Outdoor Unit with No Indoor Fan --Air Source) | Yes
212394357 | Central Heat Pump | STEALTH | ACIQ-30-HPB |  |  | ACIQ-30-ACL |  | 30000 |  |  | 15.5 | 9.7 | 33000 |  |  | 27000 | 81.82% | 1.85 | Both | 625 | 2.5 | HRCU-A-C (Split System: Heat Pump with Remote Outdoor Unit with No Indoor Fan --Air Source) | Yes
212394314 | Central Heat Pump | 1HVAC | ACIQ-36-HPB |  |  | ACIQ-36-ACL |  | 35000 |  |  | 15.2 | 10 | 39000 |  |  | 32000 | 82.05% | 2 | Both | 729.1667 | 2.9167 | HRCU-A-C (Split System: Heat Pump with Remote Outdoor Unit with No Indoor Fan --Air Source) | Yes
212940805 | Central Heat Pump | CENTURY | A-VCD36SA-1 |  |  | MCD30/36C1A |  | 35000 |  |  | 15.2 | 10 | 39000 |  |  | 32000 | 82.05% | 2 | Both | 729.1667 | 2.9167 | HRCU-A-C (Split System: Heat Pump with Remote Outdoor Unit with No Indoor Fan --Air Source) | Yes
213386532 | Central Heat Pump | COMFORTSTAR | CPH36CD(O) |  |  | UACP-36C |  | 35000 |  |  | 15.2 | 10 | 39000 |  |  | 32000 | 82.05% | 2 | Both | 729.1667 | 2.9167 | HRCU-A-C (Split System: Heat Pump with Remote Outdoor Unit with No Indoor Fan --Air Source) | Yes
214097717 | Central Heat Pump | FRIEDRICH | RD17AZ48AJ3N |  |  | TCFZ6024SEANM | FR962V1005A21M4 | 45500 |  |  | 16 | 8.1 | 45500 |  |  | 40500 | 89.01% | 2.1 | Both | 947.9167 | 3.7917 | HRCU-A-CB (Split System: Heat Pump with Remote Outdoor Unit-Air-Source) | Yes
214097651 | Central Heat Pump | RHEEM | RD17AZ48AJ3N |  |  | RCFZ6024SEANM | R951V0855A21M4S | 45500 |  |  | 16 | 8.1 | 45500 |  |  | 40500 | 89.01% | 2.1 | Both | 947.9167 | 3.7917 | HRCU-A-CB (Split System: Heat Pump with Remote Outdoor Unit-Air-Source) | Yes
214075355 | Central Heat Pump | FRIEDRICH | RD17AZ60AJ3N |  |  | TCFZ6024STANM | FR951V0855A21M4 | 55000 |  |  | 17 | 8.1 | 54000 |  |  | 49500 | 91.67% | 1.75 | Both | 1145.8333 | 4.5833 | HRCU-A-CB (Split System: Heat Pump with Remote Outdoor Unit-Air-Source) | Yes
214066679 | Central Heat Pump | RHEEM | RD17AZ36AJ3N |  |  | RCFZ3621MTANM | R951V1005A21M4S | 34200 |  |  | 17 | 8.1 | 34200 |  |  | 29600 | 86.55% | 1.9 | Both | 712.5 | 2.85 | HRCU-A-CB (Split System: Heat Pump with Remote Outdoor Unit-Air-Source) | Yes
214066479 | Central Heat Pump | RUSSELL | RD17AZ36AJ3N |  |  | TCFZ3621MTANM | S962V1005A21M4S | 34200 |  |  | 17 | 8.1 | 34200 |  |  | 29600 | 86.55% | 1.9 | Both | 712.5 | 2.85 | HRCU-A-CB (Split System: Heat Pump with Remote Outdoor Unit-Air-Source) | Yes
214075378 | Central Heat Pump | RUSSELL | RD17AZ60AJ3N |  |  | TCFZ6024STANM | S98MV1005A21UPS | 55000 |  |  | 17 | 8.1 | 54500 |  |  | 49500 | 90.83% | 1.75 | Both | 1145.8333 | 4.5833 | HRCU-A-CB (Split System: Heat Pump with Remote Outdoor Unit-Air-Source) | Yes
214075321 | Central Heat Pump | RUUD | RD17AZ60AJ3N |  |  | RCFZ6024STANM | R951V0855A21M4S | 55000 |  |  | 17 | 8.1 | 54000 |  |  | 49500 | 91.67% | 1.75 | Both | 1145.8333 | 4.5833 | HRCU-A-CB (Split System: Heat Pump with Remote Outdoor Unit-Air-Source) | Yes
214066616 | Central Heat Pump | FRIEDRICH | RD17AZ36AJ3N |  |  | TCFZ3621MTANM | FR962V0603A17M4 | 34200 |  |  | 18 | 8.1 | 34200 |  |  | 29800 | 87.13% | 1.9 | Both | 712.5 | 2.85 | HRCU-A-CB (Split System: Heat Pump with Remote Outdoor Unit-Air-Source) | Yes
214066596 | Central Heat Pump | FRIEDRICH | RD17AZ36AJ3N |  |  | TCFZ3621MTANM | FR951V0603A17UHU | 34200 |  |  | 18 | 8.1 | 34200 |  |  | 29800 | 87.13% | 1.9 | Both | 712.5 | 2.85 | HRCU-A-CB (Split System: Heat Pump with Remote Outdoor Unit-Air-Source) | Yes
214075368 | Central Heat Pump | FRIEDRICH | RD17AZ60AJ3N |  |  | TCFZ6024STANM | FR98MV0855A21UP | 55000 |  |  | 18 | 8.1 | 54000 |  |  | 49500 | 91.67% | 1.75 | Both | 1145.8333 | 4.5833 | HRCU-A-CB (Split System: Heat Pump with Remote Outdoor Unit-Air-Source) | Yes
214075381 | Central Heat Pump | FRIEDRICH | RD17AZ60AJ3N |  |  | TCFZ6024STANM | FR962V1155A24M4 | 55500 |  |  | 18 | 8.1 | 54000 |  |  | 49000 | 90.74% | 1.75 | Both | 1156.25 | 4.625 | HRCU-A-CB (Split System: Heat Pump with Remote Outdoor Unit-Air-Source) | Yes
214066493 | Central Heat Pump | RHEEM | RD17AZ36AJ3N |  |  | RCFZ3621MTANM | R97MV0855A21DHS | 34200 |  |  | 18 | 8.1 | 34200 |  |  | 29400 | 85.96% | 1.9 | Both | 712.5 | 2.85 | HRCU-A-CB (Split System: Heat Pump with Remote Outdoor Unit-Air-Source) | Yes
214066812 | Central Heat Pump | RHEEM | RD17AZ36AJ3N |  |  | RCFZ3621MTANM | R951V0703A17M4S | 34200 |  |  | 18 | 8.1 | 34200 |  |  | 29600 | 86.55% | 1.9 | Both | 712.5 | 2.85 | HRCU-A-CB (Split System: Heat Pump with Remote Outdoor Unit-Air-Source) | Yes
214075315 | Central Heat Pump | RHEEM | RD17AZ60AJ3N |  |  | RCFZ6024STANM | R951V1005A21UHU | 55000 |  |  | 18 | 8.1 | 54000 |  |  | 49500 | 91.67% | 1.75 | Both | 1145.8333 | 4.5833 | HRCU-A-CB (Split System: Heat Pump with Remote Outdoor Unit-Air-Source) | Yes
214066908 | Central Heat Pump | RUUD | RD17AZ36AJ3N |  |  | RCFZ3621MTANM | R951V0403A17M4S | 34200 |  |  | 18 | 8.1 | 34200 |  |  | 29600 | 86.55% | 1.9 | Both | 712.5 | 2.85 | HRCU-A-CB (Split System: Heat Pump with Remote Outdoor Unit-Air-Source) | Yes
214066794 | Central Heat Pump | RUUD | RD17AZ36AJ3N |  |  | RCFZ3621MTANM | U97MV0703A17DHS | 34200 |  |  | 18 | 8.1 | 34200 |  |  | 29800 | 87.13% | 1.9 | Both | 712.5 | 2.85 | HRCU-A-CB (Split System: Heat Pump with Remote Outdoor Unit-Air-Source) | Yes
214075375 | Central Heat Pump | RUUD | RD17AZ60AJ3N |  |  | RCFZ6024STANM | U97MV1155A24DHS | 55000 |  |  | 18 | 8.1 | 54000 |  |  | 49500 | 91.67% | 1.75 | Both | 1145.8333 | 4.5833 | HRCU-A-CB (Split System: Heat Pump with Remote Outdoor Unit-Air-Source) | Yes
214075364 | Central Heat Pump | RUUD | RD17AZ60AJ3N |  |  | RCFZ6024STANM | U97MV0855A21DHS | 55000 |  |  | 18 | 8.1 | 54000 |  |  | 49500 | 91.67% | 1.75 | Both | 1145.8333 | 4.5833 | HRCU-A-CB (Split System: Heat Pump with Remote Outdoor Unit-Air-Source) | Yes
214066699 | Central Heat Pump | SURE | RD17AZ36AJ3N |  |  | TCFZ3621MTANM | S962V0603A17M4S | 34200 |  |  | 18 | 8.1 | 34200 |  |  | 29800 | 87.13% | 1.9 | Both | 712.5 | 2.85 | HRCU-A-CB (Split System: Heat Pump with Remote Outdoor Unit-Air-Source) | Yes
214066522 | Central Heat Pump | SURE | RD17AZ36AJ3N |  |  | TCFZ3621MTANM | S951V0703A17M4S | 34200 |  |  | 18 | 8.1 | 34200 |  |  | 29600 | 86.55% | 1.9 | Both | 712.5 | 2.85 | HRCU-A-CB (Split System: Heat Pump with Remote Outdoor Unit-Air-Source) | Yes
214075398 | Central Heat Pump | SURE | RD17AZ60AJ3N |  |  | TCFZ6024STANM | S97MV1155A24DHS | 55000 |  |  | 18 | 8.1 | 54000 |  |  | 49500 | 91.67% | 1.75 | Both | 1145.8333 | 4.5833 | HRCU-A-CB (Split System: Heat Pump with Remote Outdoor Unit-Air-Source) | Yes
214075395 | Central Heat Pump | SURE | RD17AZ60AJ3N |  |  | TCFZ6024STANM | S97MV0855A21DHS | 55000 |  |  | 18 | 8.1 | 54000 |  |  | 49500 | 91.67% | 1.75 | Both | 1145.8333 | 4.5833 | HRCU-A-CB (Split System: Heat Pump with Remote Outdoor Unit-Air-Source) | Yes
213296788 | Central Heat Pump | COLEMAN | HMH72B341 |  |  | XAHC36DBCN1 | Z9ET100C16SMPS1 | 33600 |  |  | 18 | 8.5 | 33000 |  |  | 23200 | 70.3% | 2.04 | Both | 700 | 2.8 | HRCU-A-CB (Split System: Heat Pump with Remote Outdoor Unit-Air-Source) | Yes
214505387 | Central Heat Pump | AMANA | ASZS60241EA* |  |  | CA*EA3026*4B* | A*VM970804CNB* | 23000 |  |  | 17 | 8.6 | 23000 |  |  | 16100 | 70% | 2 | Both | 479.1667 | 1.9167 | HRCU-A-CB (Split System: Heat Pump with Remote Outdoor Unit-Air-Source) | Yes
214505384 | Central Heat Pump | AMANA | ASZS60241EA* |  |  | CA*EA3026*4B* | A*VM970803BNB* | 23000 |  |  | 17 | 8.6 | 23000 |  |  | 16100 | 70% | 2 | Both | 479.1667 | 1.9167 | HRCU-A-CB (Split System: Heat Pump with Remote Outdoor Unit-Air-Source) | Yes
214505419 | Central Heat Pump | AMANA | ASZS60241EA* |  |  | CA*EA3026*4B*+MBVK16CP1X00A* |  | 23000 |  |  | 17 | 8.6 | 23000 |  |  | 16100 | 70% | 2 | Both | 479.1667 | 1.9167 | HRCU-A-CB (Split System: Heat Pump with Remote Outdoor Unit-Air-Source) | Yes
214505310 | Central Heat Pump | AMANA | ASZS60241EA* |  |  | CA*EA2422*4B* | A*VC960803BNB* | 23000 |  |  | 17 | 8.6 | 23000 |  |  | 16100 | 70% | 2 | Both | 479.1667 | 1.9167 | HRCU-A-CB (Split System: Heat Pump with Remote Outdoor Unit-Air-Source) | Yes
214505367 | Central Heat Pump | AMANA | ASZS60241EA* |  |  | CA*EA3026*4B* | A*VS960603BUA* | 23000 |  |  | 17 | 8.6 | 23000 |  |  | 16100 | 70% | 2 | Both | 479.1667 | 1.9167 | HRCU-A-CB (Split System: Heat Pump with Remote Outdoor Unit-Air-Source) | Yes
213872267 | Central Heat Pump | DAIKIN | DZ6VSA421EA* |  |  | CA*EA6030*4A* | D*96VC0804CNA* | 40000 |  |  | 17 | 8.6 | 40000 |  |  | 30600 | 76.5% | 2.2 | Both | 833.3333 | 3.3333 | HRCU-A-CB (Split System: Heat Pump with Remote Outdoor Unit-Air-Source) | Yes
212614935 | Central Heat Pump | DAIKIN | DZ6VSA421EA* |  |  | CA*EA6030*4A* | D*97MC1205DNA* | 40000 |  |  | 17 | 8.6 | 40000 |  |  | 30600 | 76.5% | 2 | Both | 833.3333 | 3.3333 | HRCU-A-CB (Split System: Heat Pump with Remote Outdoor Unit-Air-Source) | Yes
212928697 | Central Heat Pump | AMANA | ASZS60361EA* |  |  | AHVE42CP0400A* |  | 34200 |  |  | 17.5 | 8.6 | 34200 |  |  | 29000 | 84.8% | 2 | Both | 712.5 | 2.85 | HRCU-A-CB (Split System: Heat Pump with Remote Outdoor Unit-Air-Source) | Yes
215540547 | Central Heat Pump | TCL | TCU-36D7HEWA/DV2O |  |  | TCE-3036D6HWA/DVOE(02) | FG7TC-060D-V24B* | 32000 |  |  | 17 | 8.8 | 34600 |  |  | 24400 | 70.52% | 1.95 | Both | 666.6667 | 2.6667 | HRCU-A-CB (Split System: Heat Pump with Remote Outdoor Unit-Air-Source) | Yes
213433250 | Central Heat Pump | ACIQ | ACIQ-30-HPB |  |  | ACIQ-30W-WM |  | 30000 |  |  | 16.9 | 9 | 31000 |  |  | 25000 | 80.65% | 1.8 | Both | 625 | 2.5 | HRCU-A-CB (Split System: Heat Pump with Remote Outdoor Unit-Air-Source) | Yes
212437268 | Central Heat Pump | BOSCH | BOVA-24HDN1-M15G |  |  | BWA-24WN1-M16 |  | 23800 |  |  | 15.2 | 9 | 23800 |  |  | 16800 | 70.59% | 1.8 | Both | 495.8333 | 1.9833 | HRCU-A-CB (Split System: Heat Pump with Remote Outdoor Unit-Air-Source) | Yes
214010077 | Central Heat Pump | MIDEA | MOVB-36HDN1-M20G |  |  | MC**3036ANTD | MGH96M060B3A | 32800 |  |  | 17.5 | 9 | 34000 |  |  | 24000 | 70.59% | 1.85 | Both | 683.3333 | 2.7333 | HRCU-A-CB (Split System: Heat Pump with Remote Outdoor Unit-Air-Source) | Yes
214053815 | Central Heat Pump | BOSCH | BOVC-36HDN1-M20G |  |  | BMAC3036CNTD | BGH96M100C5B | 33200 |  |  | 17.5 | 9 | 34200 |  |  | 24000 | 70.18% | 1.88 | Both | 691.6667 | 2.7667 | HRCU-A-CB (Split System: Heat Pump with Remote Outdoor Unit-Air-Source) | Yes
214075533 | Central Heat Pump | RUUD | RD17AZ24AJ3N |  |  | RCFZ2417MTANM | R951V0403A17UHU | 22400 |  |  | 17 | 9.5 | 22400 |  |  | 17100 | 76.34% | 2 | Both | 466.6667 | 1.8667 | HRCU-A-CB (Split System: Heat Pump with Remote Outdoor Unit-Air-Source) | Yes
214075541 | Central Heat Pump | RUUD | RD17AZ24AJ3N |  |  | RCFZ2417MTANM | R921V0603A17M4S | 22600 |  |  | 17 | 9.5 | 22600 |  |  | 17000 | 75.22% | 2 | Both | 470.8333 | 1.8833 | HRCU-A-CB (Split System: Heat Pump with Remote Outdoor Unit-Air-Source) | Yes
214075504 | Central Heat Pump | RUUD | RD17AZ24AJ3N |  |  | RCFZ2417MTANM | R962V0703A17M4S | 22600 |  |  | 17 | 9.5 | 22600 |  |  | 16900 | 74.78% | 2 | Both | 470.8333 | 1.8833 | HRCU-A-CB (Split System: Heat Pump with Remote Outdoor Unit-Air-Source) | Yes
214075493 | Central Heat Pump | FRIEDRICH | RD17AZ24AJ3N |  |  | TCFZ2417MTANM | FR97MV0603A17DH | 22600 |  |  | 18 | 9.5 | 22600 |  |  | 16900 | 74.78% | 2 | Both | 470.8333 | 1.8833 | HRCU-A-CB (Split System: Heat Pump with Remote Outdoor Unit-Air-Source) | Yes
213433264 | Central Heat Pump | DIYCOOL | ACIQ-24-EHPB |  |  | ACIQ-24W-WM |  | 24000 |  |  | 17 | 10.2 | 26000 |  |  | 19400 | 74.62% | 2.33 | Both | 500 | 2 | HRCU-A-CB (Split System: Heat Pump with Remote Outdoor Unit-Air-Source) | Yes
211717284 | Central Heat Pump | 1HVAC | SC-4860-HP |  |  | SC-60-AH |  | 54000 |  |  | 16 | 9 | 54000 |  |  | 41000 | 75.93% | 1.8 | Both | 1125 | 4.5 | HRCU-A-CB (Split System: Heat Pump with Remote Outdoor Unit-Air-Source) | Yes
206724403 | Central Heat Pump | REZNOR | GXH48-60MSK4DH |  |  | GMH**-60MSK4DH1 |  | 54000 |  |  | 16 | 9 | 54000 |  |  | 41000 | 75.93% | 1.8 | Both | 1125 | 4.5 | HRCU-A-CB (Split System: Heat Pump with Remote Outdoor Unit-Air-Source) | Yes
206414274 | Central Heat Pump | TOSOT | TU60-48WADU |  |  | TUD60-24AH2ADU |  | 54000 |  |  | 16 | 9 | 54000 |  |  | 41000 | 75.93% | 1.8 | Both | 1125 | 4.5 | HRCU-A-CB (Split System: Heat Pump with Remote Outdoor Unit-Air-Source) | Yes
211717290 | Central Heat Pump | DIYCOOL | SC-2436-HP |  |  | SC-36-AH |  | 34000 |  |  | 16 | 9 | 35000 |  |  | 28000 | 80% | 1.8 | Both | 708.3333 | 2.8333 | HRCU-A-CB (Split System: Heat Pump with Remote Outdoor Unit-Air-Source) | Yes
206799411 | Central Heat Pump | GE Appliances | AUH2436ZGDA* |  |  | UUY36ZGDAB* |  | 34000 |  |  | 16 | 9 | 35000 |  |  | 28000 | 80% | 1.8 | Both | 708.3333 | 2.8333 | HRCU-A-CB (Split System: Heat Pump with Remote Outdoor Unit-Air-Source) | Yes
213386878 | Central Heat Pump | INNOVAIR | SHV30H2R20 |  |  | DEV30H2R19 |  | 30000 |  |  | 16.2 | 8.9 | 33000 |  |  | 24000 | 72.73% | 1.8 | Both | 625 | 2.5 | HRCU-A-CB (Split System: Heat Pump with Remote Outdoor Unit-Air-Source) | Yes
208284016 | Central Heat Pump | TRUST AIR CONDITIONERS | AA30H/O44P |  |  | AH30H/I44P |  | 30000 |  |  | 16.2 | 8.9 | 33000 |  |  | 24000 | 72.73% | 1.8 | Both | 625 | 2.5 | HRCU-A-CB (Split System: Heat Pump with Remote Outdoor Unit-Air-Source) | Yes
213307900 | Central Heat Pump | Wells | WUCA-30HFMO |  |  | WUA-30HFMAH |  | 30000 |  |  | 16.2 | 8.9 | 33000 |  |  | 24000 | 72.73% | 1.8 | Both | 625 | 2.5 | HRCU-A-CB (Split System: Heat Pump with Remote Outdoor Unit-Air-Source) | Yes
211717287 | Central Heat Pump | ACIQ | SC-4860-HP |  |  | SC-48-AH |  | 48000 |  |  | 17 | 9 | 48000 |  |  | 39000 | 81.25% | 1.8 | Both | 1000 | 4 | HRCU-A-CB (Split System: Heat Pump with Remote Outdoor Unit-Air-Source) | Yes
211624979 | Central Heat Pump | CONTINENTAL | WSEHV4860RA1-C |  |  | CPFX48A |  | 48000 |  |  | 17 | 9 | 48000 |  |  | 39000 | 81.25% | 1.8 | Both | 1000 | 4 | HRCU-A-CB (Split System: Heat Pump with Remote Outdoor Unit-Air-Source) | Yes
206249119 | Central Heat Pump | GREE | GUD60W/A-D(U) |  |  | GUD48AH2/A-D(U) |  | 48000 |  |  | 17 | 9 | 48000 |  |  | 39000 | 81.25% | 1.8 | Both | 1000 | 4 | HRCU-A-CB (Split System: Heat Pump with Remote Outdoor Unit-Air-Source) | Yes
207706571 | Central Heat Pump | CanAir | CDH2036C21 |  |  | CDH2036F21 |  | 36000 |  |  | 16 | 9.5 | 40000 |  |  | 34400 | 86% | 1.97 | Both | 750 | 3 | HRCU-A-CB (Split System: Heat Pump with Remote Outdoor Unit-Air-Source) | Yes
208106633 | Central Heat Pump | DIYCOOL | ACIQ-36-HPB |  |  | ACIQ-36-AHB |  | 36000 |  |  | 16 | 9.5 | 40000 |  |  | 34400 | 86% | 1.97 | Both | 750 | 3 | HRCU-A-CB (Split System: Heat Pump with Remote Outdoor Unit-Air-Source) | Yes
211253518 | Central Heat Pump | ECO AC | EHI-O36BAH |  |  | EHI-V36BA |  | 36000 |  |  | 16 | 9.5 | 40000 |  |  | 34400 | 86% | 1.97 | Both | 750 | 3 | HRCU-A-CB (Split System: Heat Pump with Remote Outdoor Unit-Air-Source) | Yes
209852076 | Central Heat Pump | HEIL | DLCURAH36ABK |  |  | DLFUAAH36XAK |  | 36000 |  |  | 16 | 9.5 | 40000 |  |  | 34400 | 86% | 1.97 | Both | 750 | 3 | HRCU-A-CB (Split System: Heat Pump with Remote Outdoor Unit-Air-Source) | Yes
211756649 | Central Heat Pump | LPS Legacy | DLCURAH36ABK |  |  | DLFUAAH36XAK |  | 36000 |  |  | 16 | 9.5 | 40000 |  |  | 34400 | 86% | 1.97 | Both | 750 | 3 | HRCU-A-CB (Split System: Heat Pump with Remote Outdoor Unit-Air-Source) | Yes
213433276 | Central Heat Pump | PolarWave | ACIQ-24-EHPB |  |  | ACIQ-24-AHB |  | 24000 |  |  | 17 | 9.2 | 26000 |  |  | 19400 | 74.62% | 2.1 | Both | 500 | 2 | HRCU-A-CB (Split System: Heat Pump with Remote Outdoor Unit-Air-Source) | Yes
214771655 | Central Heat Pump | MIDEA | MOVB-36HDN10-M20G |  |  | MC**4248CN10TH |  | 32000 |  |  | 15.2 | 9 | 34200 |  |  | 24000 | 70.18% | 1.85 | Both | 666.6667 | 2.6667 | HRCU-A-C (Split System: Heat Pump with Remote Outdoor Unit with No Indoor Fan --Air Source) | Yes
215931853 | Central Heat Pump | TEMPSTAR | T5H3V60*K*AAA* |  |  | ESH5X60M12A*+WALLCON | *95CSU0802120B* | 56000 |  |  | 17.5 | 8.1 | 61000 |  |  | 46000 | 75.41% | 1.95 | Both | 1166.6667 | 4.6667 | HRCU-A-CB (Split System: Heat Pump with Remote Outdoor Unit-Air-Source) | Yes
215931535 | Central Heat Pump | BRYANT HEATING AND COOLING SYSTEMS | 293VAN060**AA* |  |  | CAA**6024AM*+UI | 88*TB60070C21*** | 55500 |  |  | 18 | 8.1 | 60500 |  |  | 46500 | 76.86% | 1.95 | Both | 1156.25 | 4.625 | HRCU-A-CB (Split System: Heat Pump with Remote Outdoor Unit-Air-Source) | Yes
215931810 | Central Heat Pump | DAY & NIGHT | C5H3V60*K*AAA* |  |  | ESH5X60M12A*+WALLCON | *80CSU1002120A* | 56000 |  |  | 18 | 8.1 | 61000 |  |  | 46000 | 75.41% | 1.95 | Both | 1166.6667 | 4.6667 | HRCU-A-CB (Split System: Heat Pump with Remote Outdoor Unit-Air-Source) | Yes
215935577 | Central Heat Pump | AIRQUEST | H5H3V36*K*AAA* |  |  | EVD5X36M17A*+WALLCON | *96CTN0601714B* | 34000 |  |  | 20 | 8.1 | 38000 |  |  | 27200 | 71.58% | 2 | Both | 708.3333 | 2.8333 | HRCU-A-CB (Split System: Heat Pump with Remote Outdoor Unit-Air-Source) | Yes
215935517 | Central Heat Pump | AIRQUEST | H5H3V36*K*AAA* |  |  | EVD5X25M17A*+WALLCON | *96CTN0601714B* | 34000 |  |  | 20 | 8.1 | 38000 |  |  | 27200 | 71.58% | 2 | Both | 708.3333 | 2.8333 | HRCU-A-CB (Split System: Heat Pump with Remote Outdoor Unit-Air-Source) | Yes
215937758 | Central Heat Pump | ARCOAIRE | H5H3V48*K*AAA* |  |  | EVD5X48M21A*+WALLCON | *80CTL0902120B* | 44500 |  |  | 20 | 8.1 | 52000 |  |  | 38000 | 73.08% | 1.9 | Both | 927.0833 | 3.7083 | HRCU-A-CB (Split System: Heat Pump with Remote Outdoor Unit-Air-Source) | Yes
215941588 | Central Heat Pump | ARCOAIRE | H5H3V48*K*AAA* |  |  | EVD5X48M24A*+WALLCON | *96CTN0802120B* | 44500 |  |  | 20 | 8.1 | 52000 |  |  | 38000 | 73.08% | 1.9 | Both | 927.0833 | 3.7083 | HRCU-A-CB (Split System: Heat Pump with Remote Outdoor Unit-Air-Source) | Yes
215936064 | Central Heat Pump | CARRIER | 27VNA336A*030* |  |  | CVAVA4221XMA*+UI | 59MN7C060C17**14 | 34000 |  |  | 20 | 8.1 | 38000 |  |  | 27000 | 71.05% | 2 | Both | 708.3333 | 2.8333 | HRCU-A-CB (Split System: Heat Pump with Remote Outdoor Unit-Air-Source) | Yes
215935534 | Central Heat Pump | CARRIER | 27VNA336A*030* |  |  | CVAVA3017XMA*+UI | 59TN6C060C17**14 | 34000 |  |  | 20 | 8.1 | 38000 |  |  | 27200 | 71.58% | 2 | Both | 708.3333 | 2.8333 | HRCU-A-CB (Split System: Heat Pump with Remote Outdoor Unit-Air-Source) | Yes
215934644 | Central Heat Pump | CARRIER | 27VNA336A*030* |  |  | CVAMA3017XMA*+UI | 59MN7C060C17**14 | 34000 |  |  | 20 | 8.1 | 38000 |  |  | 27200 | 71.58% | 2 | Both | 708.3333 | 2.8333 | HRCU-A-CB (Split System: Heat Pump with Remote Outdoor Unit-Air-Source) | Yes
215941594 | Central Heat Pump | CARRIER | 27VNA348A*030* |  |  | CVAVA4824XMA*+UI | 59TN7A080C21**20 | 44500 |  |  | 20 | 8.1 | 52000 |  |  | 38000 | 73.08% | 1.9 | Both | 927.0833 | 3.7083 | HRCU-A-CB (Split System: Heat Pump with Remote Outdoor Unit-Air-Source) | Yes
215937094 | Central Heat Pump | CARRIER | 27VNA348A*030* |  |  | CVAMA4821XMA*+UI | 59MN7C100C21**22 | 44500 |  |  | 20 | 8.1 | 52000 |  |  | 38500 | 74.04% | 2 | Both | 927.0833 | 3.7083 | HRCU-A-CB (Split System: Heat Pump with Remote Outdoor Unit-Air-Source) | Yes
215937764 | Central Heat Pump | CARRIER | 27VNA348A*030* |  |  | CVAVA4821XMA*+UI | 58TN*B110C21**20 | 44500 |  |  | 20 | 8.1 | 52000 |  |  | 38000 | 73.08% | 1.9 | Both | 927.0833 | 3.7083 | HRCU-A-CB (Split System: Heat Pump with Remote Outdoor Unit-Air-Source) | Yes
215937114 | Central Heat Pump | CARRIER | 27VNA348A*030* |  |  | CVAMA4821XMA*+UI | 59TN6C100C21**22 | 44500 |  |  | 20 | 8.1 | 52000 |  |  | 38500 | 74.04% | 2 | Both | 927.0833 | 3.7083 | HRCU-A-CB (Split System: Heat Pump with Remote Outdoor Unit-Air-Source) | Yes
215937950 | Central Heat Pump | DAY & NIGHT | C5H3V48*K*AAA* |  |  | EVD5X48M24A*+WALLCON | *97CMN0802120B* | 44500 |  |  | 20 | 8.1 | 52000 |  |  | 38000 | 73.08% | 1.9 | Both | 927.0833 | 3.7083 | HRCU-A-CB (Split System: Heat Pump with Remote Outdoor Unit-Air-Source) | Yes
215934641 | Central Heat Pump | KEEPRITE | C5H3V36*K*AAA* |  |  | EVM5X25M17A*+WALLCON | *96CTN0601714B* | 34000 |  |  | 20 | 8.1 | 38000 |  |  | 27200 | 71.58% | 2 | Both | 708.3333 | 2.8333 | HRCU-A-CB (Split System: Heat Pump with Remote Outdoor Unit-Air-Source) | Yes
215936118 | Central Heat Pump | ARCOAIRE | H5H3V36*K*AAA* |  |  | EVD5X42M21A*+WALLCON | *96CTN0601714B* | 34200 |  |  | 20.5 | 8.1 | 38000 |  |  | 27000 | 71.05% | 2 | Both | 712.5 | 2.85 | HRCU-A-CB (Split System: Heat Pump with Remote Outdoor Unit-Air-Source) | Yes
215935763 | Central Heat Pump | TEMPSTAR | T5H3V36*K*AAA* |  |  | EVD5X36M21A*+WALLCON | *96CTN0601714B* | 34000 |  |  | 20.5 | 8.1 | 38000 |  |  | 27000 | 71.05% | 1.95 | Both | 708.3333 | 2.8333 | HRCU-A-CB (Split System: Heat Pump with Remote Outdoor Unit-Air-Source) | Yes
215937993 | Central Heat Pump | TEMPSTAR | T5H3V48*K*AAA* |  |  | EVD5X48M24A*+WALLCON | *96CTN1202422B* | 45000 |  |  | 20.5 | 8.1 | 52000 |  |  | 38000 | 73.08% | 1.9 | Both | 937.5 | 3.75 | HRCU-A-CB (Split System: Heat Pump with Remote Outdoor Unit-Air-Source) | Yes
215931833 | Central Heat Pump | TEMPSTAR | T5H3V60*K*AAA* |  |  | ESH5X60M12A*+WALLCON | *80CTL0902120B* | 56500 |  |  | 18 | 8.1 | 61000 |  |  | 45500 | 74.59% | 2 | Both | 1177.0833 | 4.7083 | HRCU-A-CB (Split System: Heat Pump with Remote Outdoor Unit-Air-Source) | Yes
215588264 | Central Heat Pump | BRYANT HEATING AND COOLING SYSTEMS | 291VAN054**AA* |  |  | CVAMA6024XMA*+UI | 986TD66100C21*** | 52000 |  |  | 19 | 8.1 | 53000 |  |  | 46500 | 87.74% | 1.84 | Both | 1083.3333 | 4.3333 | HRCU-A-CB (Split System: Heat Pump with Remote Outdoor Unit-Air-Source) | Yes
215942590 | Central Heat Pump | CARRIER | 27VNA348A*030* |  |  | CVAVA6121XMA*+UI | 59TN6C080C17**14 | 44500 |  |  | 20 | 8.1 | 54000 |  |  | 37800 | 70% | 1.95 | Both | 927.0833 | 3.7083 | HRCU-A-CB (Split System: Heat Pump with Remote Outdoor Unit-Air-Source) | Yes
215937426 | Central Heat Pump | HEIL | H5H3V48*K*AAA* |  |  | EVM5X60M21A*+WALLCON | *96CTN0801714B* | 44000 |  |  | 20 | 8.1 | 53500 |  |  | 37600 | 70.28% | 2 | Both | 916.6667 | 3.6667 | HRCU-A-CB (Split System: Heat Pump with Remote Outdoor Unit-Air-Source) | Yes
215938262 | Central Heat Pump | KENMORE | (C,H,T)5H3V48*K*AAA* |  |  | EVD5X60M21A*+WALLCON | *96CTN0801714B* | 44000 |  |  | 20 | 8.1 | 53500 |  |  | 37600 | 70.28% | 2 | Both | 916.6667 | 3.6667 | HRCU-A-CB (Split System: Heat Pump with Remote Outdoor Unit-Air-Source) | Yes
215938365 | Central Heat Pump | BRYANT HEATING AND COOLING SYSTEMS | 293VAN048**AA* |  |  | CVAVA6024XMA*+UI | 987MC66100C21*** | 45500 |  |  | 20.5 | 8.1 | 52500 |  |  | 38000 | 72.38% | 1.9 | Both | 947.9167 | 3.7917 | HRCU-A-CB (Split System: Heat Pump with Remote Outdoor Unit-Air-Source) | Yes
215938385 | Central Heat Pump | BRYANT HEATING AND COOLING SYSTEMS | 293VAN048**AA* |  |  | CVAVA6024XMA*+UI | 986TD66100C21*** | 45500 |  |  | 20.5 | 8.1 | 52500 |  |  | 38000 | 72.38% | 1.9 | Both | 947.9167 | 3.7917 | HRCU-A-CB (Split System: Heat Pump with Remote Outdoor Unit-Air-Source) | Yes
215937555 | Central Heat Pump | BRYANT HEATING AND COOLING SYSTEMS | 293VAN048**AA* |  |  | CVAMA6024XMA*+UI | 986TD66100C21*** | 45500 |  |  | 20.5 | 8.1 | 52500 |  |  | 38000 | 72.38% | 1.9 | Both | 947.9167 | 3.7917 | HRCU-A-CB (Split System: Heat Pump with Remote Outdoor Unit-Air-Source) | Yes
215937904 | Central Heat Pump | CARRIER | 27VNA348A*030* |  |  | CVAVA4824XMA*+UI | 58TN*B135C24**22 | 45000 |  |  | 20.5 | 8.1 | 52000 |  |  | 38000 | 73.08% | 1.95 | Both | 937.5 | 3.75 | HRCU-A-CB (Split System: Heat Pump with Remote Outdoor Unit-Air-Source) | Yes
215941660 | Central Heat Pump | DAY & NIGHT | C5H3V48*K*AAA* |  |  | EVD5X49M24A*+WALLCON | *97CTN1202422A* | 45500 |  |  | 20.5 | 8.1 | 52500 |  |  | 38000 | 72.38% | 1.95 | Both | 947.9167 | 3.7917 | HRCU-A-CB (Split System: Heat Pump with Remote Outdoor Unit-Air-Source) | Yes
215937326 | Central Heat Pump | HEIL | H5H3V48*K*AAA* |  |  | EVM5X60M21A*+WALLCON | *80CTL0901716B* | 44500 |  |  | 20.5 | 8.1 | 53500 |  |  | 37600 | 70.28% | 1.95 | Both | 927.0833 | 3.7083 | HRCU-A-CB (Split System: Heat Pump with Remote Outdoor Unit-Air-Source) | Yes
215937572 | Central Heat Pump | KENMORE | (C,H,T)5H3V48*K*AAA* |  |  | EVM5X60M24A*+WALLCON | *96CTN1202422B* | 45500 |  |  | 20.5 | 8.1 | 52500 |  |  | 38000 | 72.38% | 1.95 | Both | 947.9167 | 3.7917 | HRCU-A-CB (Split System: Heat Pump with Remote Outdoor Unit-Air-Source) | Yes
215937893 | Central Heat Pump | TEMPSTAR | T5H3V48*K*AAA* |  |  | EVD5X48M24A*+WALLCON | *80CTL0902120B* | 45000 |  |  | 20.5 | 8.1 | 52000 |  |  | 38000 | 73.08% | 1.95 | Both | 937.5 | 3.75 | HRCU-A-CB (Split System: Heat Pump with Remote Outdoor Unit-Air-Source) | Yes
215938093 | Central Heat Pump | TEMPSTAR | T5H3V48*K*AAA* |  |  | EVD5X49M24A*+WALLCON | *97CMN1002122B* | 45500 |  |  | 20.5 | 8.1 | 52500 |  |  | 38000 | 72.38% | 1.9 | Both | 947.9167 | 3.7917 | HRCU-A-CB (Split System: Heat Pump with Remote Outdoor Unit-Air-Source) | Yes
215938305 | Central Heat Pump | BRYANT HEATING AND COOLING SYSTEMS | 293VAN048**AA* |  |  | CVAVA6024XMA*+UI | 88*TB60110C21*** | 45500 |  |  | 21 | 8.1 | 52500 |  |  | 38000 | 72.38% | 1.95 | Both | 947.9167 | 3.7917 | HRCU-A-CB (Split System: Heat Pump with Remote Outdoor Unit-Air-Source) | Yes
215938319 | Central Heat Pump | COMFORTMAKER | C5H3V48*K*AAA* |  |  | EVD5X60M24A*+WALLCON | *80CTL1352422B* | 45500 |  |  | 21 | 8.1 | 52500 |  |  | 38000 | 72.38% | 1.95 | Both | 947.9167 | 3.7917 | HRCU-A-CB (Split System: Heat Pump with Remote Outdoor Unit-Air-Source) | Yes
215937469 | Central Heat Pump | COMFORTMAKER | C5H3V48*K*AAA* |  |  | EVM5X60M24A*+WALLCON | *80CTL0902120B* | 45500 |  |  | 21 | 8.1 | 52500 |  |  | 38000 | 72.38% | 1.95 | Both | 947.9167 | 3.7917 | HRCU-A-CB (Split System: Heat Pump with Remote Outdoor Unit-Air-Source) | Yes
215938040 | Central Heat Pump | DAY & NIGHT | C5H3V48*K*AAA* |  |  | EVD5X49M24A*+WALLCON | *80CTL1352422B* | 45500 |  |  | 21 | 8.1 | 52500 |  |  | 38000 | 72.38% | 1.95 | Both | 947.9167 | 3.7917 | HRCU-A-CB (Split System: Heat Pump with Remote Outdoor Unit-Air-Source) | Yes
215938036 | Central Heat Pump | HEIL | H5H3V48*K*AAA* |  |  | EVD5X49M24A*+WALLCON | *80CTL1352422B* | 45500 |  |  | 21 | 8.1 | 52500 |  |  | 38000 | 72.38% | 1.95 | Both | 947.9167 | 3.7917 | HRCU-A-CB (Split System: Heat Pump with Remote Outdoor Unit-Air-Source) | Yes
215938322 | Central Heat Pump | KENMORE | (C,H,T)5H3V48*K*AAA* |  |  | EVD5X60M24A*+WALLCON | *80CTL1352422B* | 45500 |  |  | 21 | 8.1 | 52500 |  |  | 38000 | 72.38% | 1.95 | Both | 947.9167 | 3.7917 | HRCU-A-CB (Split System: Heat Pump with Remote Outdoor Unit-Air-Source) | Yes
215938033 | Central Heat Pump | TEMPSTAR | T5H3V48*K*AAA* |  |  | EVD5X49M24A*+WALLCON | *80CTL1102120B* | 45500 |  |  | 21 | 8.1 | 52500 |  |  | 38000 | 72.38% | 1.95 | Both | 947.9167 | 3.7917 | HRCU-A-CB (Split System: Heat Pump with Remote Outdoor Unit-Air-Source) | Yes
215667474 | Central Heat Pump | COMFORTMAKER | C5H0V24*K*AAA* |  |  | EA*5X30M17A*+WALLCON | *97CMN0601714B* | 23000 |  |  | 16.5 | 8.5 | 24000 |  |  | 16800 | 70% | 1.86 | Both | 479.1667 | 1.9167 | HRCU-A-CB (Split System: Heat Pump with Remote Outdoor Unit-Air-Source) | Yes
215678314 | Central Heat Pump | BRYANT HEATING AND COOLING SYSTEMS | 290VAN024**AA* |  |  | CAA**3617AM*+UI | 83*CB48060C17*** | 23200 |  |  | 17 | 8.5 | 23400 |  |  | 16500 | 70.51% | 1.98 | Both | 483.3333 | 1.9333 | HRCU-A-CB (Split System: Heat Pump with Remote Outdoor Unit-Air-Source) | Yes
214396408 | Central Heat Pump | FRASER-JOHNSTON | HH836E2S11 |  |  | CTF36C5CDS1 | TP9C100C20MP13 | 34600 |  |  | 18 | 8.5 | 33000 |  |  | 27200 | 82.42% | 2 | Both | 720.8333 | 2.8833 | HRCU-A-CB (Split System: Heat Pump with Remote Outdoor Unit-Air-Source) | Yes
214396402 | Central Heat Pump | LUXAIRE | HH836E2S11 |  |  | CTF36C5CDS1 | TM9V100C20MP12 | 34600 |  |  | 18 | 8.5 | 33000 |  |  | 27200 | 82.42% | 2 | Both | 720.8333 | 2.8833 | HRCU-A-CB (Split System: Heat Pump with Remote Outdoor Unit-Air-Source) | Yes
215865052 | Central Heat Pump | AMERICAN STANDARD | 5A6V8X36A1 |  |  | 5PX*B004AS3+P0V0A000M30SD+LRP |  | 31400 |  |  | 18.1 | 8.5 | 32600 |  |  | 25400 | 77.91% | 2 | Both | 654.1667 | 2.6167 | HRCU-A-CB (Split System: Heat Pump with Remote Outdoor Unit-Air-Source) | Yes
215864594 | Central Heat Pump | AMERICAN STANDARD | 5A6V8X36A1 |  |  | 5TXCB004AS3 | S9V2B080U4PSC+LRP | 31600 |  |  | 18.1 | 8.5 | 32800 |  |  | 25600 | 78.05% | 2 | Both | 658.3333 | 2.6333 | HRCU-A-CB (Split System: Heat Pump with Remote Outdoor Unit-Air-Source) | Yes
215864488 | Central Heat Pump | AMERICAN STANDARD | 5A6V8X36A1 |  |  | 5PX*B004AS3 | S9V2B040U3PSC+LRP | 31600 |  |  | 18.1 | 8.5 | 32800 |  |  | 25600 | 78.05% | 2 | Both | 658.3333 | 2.6333 | HRCU-A-CB (Split System: Heat Pump with Remote Outdoor Unit-Air-Source) | Yes
215864634 | Central Heat Pump | AMERICAN STANDARD | 5A6V8X36A1 |  |  | 5TXCC005AS3 | S8V2C100M5PDB | 31800 |  |  | 18.1 | 8.5 | 32800 |  |  | 25600 | 78.05% | 2 | Both | 662.5 | 2.65 | HRCU-A-CB (Split System: Heat Pump with Remote Outdoor Unit-Air-Source) | Yes
215864568 | Central Heat Pump | AMERICAN STANDARD | 5A6V8X36A1 |  |  | 5PX*CD05AS3 | *DHMC100CCV4+LRP | 32000 |  |  | 18.1 | 8.5 | 34000 |  |  | 25800 | 75.88% | 2 | Both | 666.6667 | 2.6667 | HRCU-A-CB (Split System: Heat Pump with Remote Outdoor Unit-Air-Source) | Yes
215864786 | Central Heat Pump | AMERICAN STANDARD | 5A6V8X36A1 |  |  | 5PX*BD06AS3 | S8V2A040M3PDB | 32200 |  |  | 18.1 | 8.5 | 34000 |  |  | 25600 | 75.29% | 2 | Both | 670.8333 | 2.6833 | HRCU-A-CB (Split System: Heat Pump with Remote Outdoor Unit-Air-Source) | Yes
215864966 | Central Heat Pump | AMERICAN STANDARD | 5A6V8X48A1 |  |  | 5TXCD008AS3 | S8V2D120M5PCB | 45500 |  |  | 18.1 | 8.5 | 45500 |  |  | 35200 | 77.36% | 2.1 | Both | 947.9167 | 3.7917 | HRCU-A-CB (Split System: Heat Pump with Remote Outdoor Unit-Air-Source) | Yes
215864734 | Central Heat Pump | AMERICAN STANDARD | 5A6V8X60A1 |  |  | 5TXCD008AS3 | S9V2D120U5PSC+LRP | 53000 |  |  | 18.1 | 8.5 | 55500 |  |  | 40000 | 72.07% | 2 | Both | 1104.1667 | 4.4167 | HRCU-A-CB (Split System: Heat Pump with Remote Outdoor Unit-Air-Source) | Yes
215865006 | Central Heat Pump | AMERICAN STANDARD | 5A6V8X60A1 |  |  | 5PX*C009AS3 | S9V2C100U5PSC+LRP | 54000 |  |  | 18.1 | 8.5 | 55500 |  |  | 39500 | 71.17% | 2 | Both | 1125 | 4.5 | HRCU-A-CB (Split System: Heat Pump with Remote Outdoor Unit-Air-Source) | Yes
215864766 | Central Heat Pump | AMERICAN STANDARD | 5A6V8X60A1 |  |  | 5TXCD010AS3 | S9V2C080U5PSC+LRP | 54500 |  |  | 18.1 | 8.5 | 55500 |  |  | 40000 | 72.07% | 2 | Both | 1135.4167 | 4.5417 | HRCU-A-CB (Split System: Heat Pump with Remote Outdoor Unit-Air-Source) | Yes
215865026 | Central Heat Pump | AMERICAN STANDARD | 5A6V8X60A1 |  |  | 5PX*D010AS3 | S8V2D120M5PDB | 54500 |  |  | 18.1 | 8.5 | 55500 |  |  | 40000 | 72.07% | 2 | Both | 1135.4167 | 4.5417 | HRCU-A-CB (Split System: Heat Pump with Remote Outdoor Unit-Air-Source) | Yes
215864591 | Central Heat Pump | TRANE | 5TWV8X36A1 |  |  | 5TXCB004AS3 | S9V2B080U4VSB+LRP | 31600 |  |  | 18.1 | 8.5 | 32800 |  |  | 25600 | 78.05% | 2 | Both | 658.3333 | 2.6333 | HRCU-A-CB (Split System: Heat Pump with Remote Outdoor Unit-Air-Source) | Yes
215864903 | Central Heat Pump | TRANE | 5TWV8X48A1 |  |  | 5PX*DD10AS3 | *DHMC100CCV4+LRP | 44500 |  |  | 18.1 | 8.5 | 45500 |  |  | 35200 | 77.36% | 2.1 | Both | 927.0833 | 3.7083 | HRCU-A-CB (Split System: Heat Pump with Remote Outdoor Unit-Air-Source) | Yes
215864909 | Central Heat Pump | TRANE | 5TWV8X48A1 |  |  | 5PX*DD10AS3 | S9V2C100D5PSC+LRP | 45000 |  |  | 18.1 | 8.5 | 45000 |  |  | 34600 | 76.89% | 2.1 | Both | 937.5 | 3.75 | HRCU-A-CB (Split System: Heat Pump with Remote Outdoor Unit-Air-Source) | Yes
215864969 | Central Heat Pump | TRANE | 5TWV8X48A1 |  |  | 5TXCD008AS3 | S8V2C100M5PCB | 45500 |  |  | 18.1 | 8.5 | 45500 |  |  | 35200 | 77.36% | 2.1 | Both | 947.9167 | 3.7917 | HRCU-A-CB (Split System: Heat Pump with Remote Outdoor Unit-Air-Source) | Yes
215865029 | Central Heat Pump | TRANE | 5TWV8X60A1 |  |  | 5PX*DD10AS3 | S8V2C100M5PDB | 53000 |  |  | 18.1 | 8.5 | 55500 |  |  | 39500 | 71.17% | 1.9 | Both | 1104.1667 | 4.4167 | HRCU-A-CB (Split System: Heat Pump with Remote Outdoor Unit-Air-Source) | Yes
215864743 | Central Heat Pump | TRANE | 5TWV8X60A1 |  |  | 5TXCD008AS3 | S8V2C100M5PDB | 53000 |  |  | 18.1 | 8.5 | 56000 |  |  | 40000 | 71.43% | 2 | Both | 1104.1667 | 4.4167 | HRCU-A-CB (Split System: Heat Pump with Remote Outdoor Unit-Air-Source) | Yes
215864697 | Central Heat Pump | TRANE | 5TWV8X60A1 |  |  | 5TXCC007AS3 | L8V1C100U5VSB+LRP | 53000 |  |  | 18.1 | 8.5 | 56000 |  |  | 40000 | 71.43% | 2 | Both | 1104.1667 | 4.4167 | HRCU-A-CB (Split System: Heat Pump with Remote Outdoor Unit-Air-Source) | Yes
215864737 | Central Heat Pump | TRANE | 5TWV8X60A1 |  |  | 5TXCD008AS3 | S9V2C080U5PSC+LRP | 53000 |  |  | 18.1 | 8.5 | 56000 |  |  | 40000 | 71.43% | 2 | Both | 1104.1667 | 4.4167 | HRCU-A-CB (Split System: Heat Pump with Remote Outdoor Unit-Air-Source) | Yes
215864717 | Central Heat Pump | TRANE | 5TWV8X60A1 |  |  | 5TXCC009AS3 | S8V2C100M5PCB | 54000 |  |  | 18.1 | 8.5 | 55500 |  |  | 40000 | 72.07% | 2 | Both | 1125 | 4.5 | HRCU-A-CB (Split System: Heat Pump with Remote Outdoor Unit-Air-Source) | Yes
215864866 | Central Heat Pump | AMERICAN STANDARD | 5A6V8X48A1 |  |  | 5PX*D008AS3 | S8V2C080M5PDB | 45000 |  |  | 18.1 | 8.5 | 45500 |  |  | 35000 | 76.92% | 2.1 | Both | 937.5 | 3.75 | HRCU-A-CB (Split System: Heat Pump with Remote Outdoor Unit-Air-Source) | Yes
215864886 | Central Heat Pump | AMERICAN STANDARD | 5A6V8X48A1 |  |  | 5PX*D010AS3 | *UHMD120CCV5+LRP | 46000 |  |  | 18.1 | 8.5 | 45000 |  |  | 34600 | 76.89% | 2.2 | Both | 958.3333 | 3.8333 | HRCU-A-CB (Split System: Heat Pump with Remote Outdoor Unit-Air-Source) | Yes
215864760 | Central Heat Pump | AMERICAN STANDARD | 5A6V8X60A1 |  |  | 5TXCD010AS3 | S9V2D120U5VSB+LRP | 54500 |  |  | 18.1 | 8.5 | 55000 |  |  | 39500 | 71.82% | 2 | Both | 1135.4167 | 4.5417 | HRCU-A-CB (Split System: Heat Pump with Remote Outdoor Unit-Air-Source) | Yes
215864780 | Central Heat Pump | AMERICAN STANDARD | 5A6V8X60A1 |  |  | 5TXCD010AS3 | L8V1C100U5VSB+LRP | 54500 |  |  | 18.1 | 8.5 | 55000 |  |  | 39500 | 71.82% | 2 | Both | 1135.4167 | 4.5417 | HRCU-A-CB (Split System: Heat Pump with Remote Outdoor Unit-Air-Source) | Yes
215864621 | Central Heat Pump | TRANE | 5TWV8X36A1 |  |  | 5TXCB006AS3 | S8V2A040M3PCB | 32400 |  |  | 18.1 | 8.5 | 33200 |  |  | 25400 | 76.51% | 2.1 | Both | 675 | 2.7 | HRCU-A-CB (Split System: Heat Pump with Remote Outdoor Unit-Air-Source) | Yes
215864883 | Central Heat Pump | TRANE | 5TWV8X48A1 |  |  | 5PX*D010AS3 | L8V1C100U5VSB+LRP | 46500 |  |  | 18.1 | 8.5 | 45000 |  |  | 34600 | 76.89% | 2.2 | Both | 968.75 | 3.875 | HRCU-A-CB (Split System: Heat Pump with Remote Outdoor Unit-Air-Source) | Yes
215865075 | Central Heat Pump | TRANE | 5TWV8X60A1 |  |  | 5TXCC009AS3+P0V0C000M50SD+LRP |  | 54500 |  |  | 18.1 | 8.5 | 55000 |  |  | 39500 | 71.82% | 2 | Both | 1135.4167 | 4.5417 | HRCU-A-CB (Split System: Heat Pump with Remote Outdoor Unit-Air-Source) | Yes
214398509 | Central Heat Pump | CHAMPION HEATING AND COOLING | HH836E2S11 |  |  | CTM36B5CDS1 | TM9V080B12MP12 | 33000 |  |  | 17 | 8.5 | 30600 |  |  | 25000 | 81.7% | 2 | Both | 687.5 | 2.75 | HRCU-A-CB (Split System: Heat Pump with Remote Outdoor Unit-Air-Source) | Yes
214398526 | Central Heat Pump | CHAMPION HEATING AND COOLING | HH836E2S11 |  |  | CTF36C5CDS1 | TL9E100C20UH11 | 34200 |  |  | 17 | 8.5 | 32000 |  |  | 26200 | 81.88% | 2 | Both | 712.5 | 2.85 | HRCU-A-CB (Split System: Heat Pump with Remote Outdoor Unit-Air-Source) | Yes
214398506 | Central Heat Pump | COLEMAN | HH836E2S11 |  |  | CTM36B5CDS1 | TM9V080B12MP12 | 33000 |  |  | 17 | 8.5 | 30600 |  |  | 25000 | 81.7% | 2 | Both | 687.5 | 2.75 | HRCU-A-CB (Split System: Heat Pump with Remote Outdoor Unit-Air-Source) | Yes
214398088 | Central Heat Pump | COLEMAN | HH836E2S11 |  |  | CTM36B5CDS1 | TM9V060B12MP12 | 33000 |  |  | 17 | 8.5 | 31000 |  |  | 25400 | 81.94% | 2 | Both | 687.5 | 2.75 | HRCU-A-CB (Split System: Heat Pump with Remote Outdoor Unit-Air-Source) | Yes
214398114 | Central Heat Pump | JOHNSON CONTROLS | HH836E2S11 |  |  | CTM36B5CDS1 | TM8V080B12MP12 | 32800 |  |  | 17 | 8.5 | 30800 |  |  | 25200 | 81.82% | 2 | Both | 683.3333 | 2.7333 | HRCU-A-CB (Split System: Heat Pump with Remote Outdoor Unit-Air-Source) | Yes
214728375 | Central Heat Pump | JOHNSON CONTROLS | HH836E2S11 |  |  | CTU36B5XDS1+TXV | TM8V080B12MP12 | 33000 |  |  | 17 | 8.5 | 31000 |  |  | 25200 | 81.29% | 2 | Both | 687.5 | 2.75 | HRCU-A-CB (Split System: Heat Pump with Remote Outdoor Unit-Air-Source) | Yes
214728392 | Central Heat Pump | JOHNSON CONTROLS | HH836E2S11 |  |  | CTU36B5XDS1+TXV | TM9V060B12MP12 | 33000 |  |  | 17 | 8.5 | 31000 |  |  | 25200 | 81.29% | 2 | Both | 687.5 | 2.75 | HRCU-A-CB (Split System: Heat Pump with Remote Outdoor Unit-Air-Source) | Yes
214398111 | Central Heat Pump | LUXAIRE | HH836E2S11 |  |  | CTM36B5CDS1 | TM8V080B12MP12 | 32800 |  |  | 17 | 8.5 | 30800 |  |  | 25200 | 81.82% | 2 | Both | 683.3333 | 2.7333 | HRCU-A-CB (Split System: Heat Pump with Remote Outdoor Unit-Air-Source) | Yes
214396846 | Central Heat Pump | LUXAIRE | HH836E2S11 |  |  | CTF36B5CDS1 | TP9C060B12MP13 | 33000 |  |  | 17 | 8.5 | 31000 |  |  | 25200 | 81.29% | 2 | Both | 687.5 | 2.75 | HRCU-A-CB (Split System: Heat Pump with Remote Outdoor Unit-Air-Source) | Yes
215853396 | Central Heat Pump | LUXAIRE | HH836E2S11 |  |  | CTF36B5CDS1 | Z9ES060B12SMPS1 | 33200 |  |  | 17 | 8.5 | 31000 |  |  | 25400 | 81.94% | 2 | Both | 691.6667 | 2.7667 | HRCU-A-CB (Split System: Heat Pump with Remote Outdoor Unit-Air-Source) | Yes
214398148 | Central Heat Pump | LUXAIRE | HH836E2S11 |  |  | CTM36C5CDS1 | TM9V080C16MP12 | 33800 |  |  | 17 | 8.5 | 31800 |  |  | 26000 | 81.76% | 2 | Both | 704.1667 | 2.8167 | HRCU-A-CB (Split System: Heat Pump with Remote Outdoor Unit-Air-Source) | Yes
214728352 | Central Heat Pump | YORK | HH836E2S11 |  |  | CTU36B5XDS1+TXV | TP9C060B12MP13 | 33000 |  |  | 17 | 8.5 | 31000 |  |  | 25200 | 81.29% | 2 | Both | 687.5 | 2.75 | HRCU-A-CB (Split System: Heat Pump with Remote Outdoor Unit-Air-Source) | Yes
214396107 | Central Heat Pump | YORK | HH836E2S11 |  |  | CTF36B5CDS1 | TP9C060B12MP13 | 33000 |  |  | 17 | 8.5 | 31000 |  |  | 25200 | 81.29% | 2 | Both | 687.5 | 2.75 | HRCU-A-CB (Split System: Heat Pump with Remote Outdoor Unit-Air-Source) | Yes
215853299 | Central Heat Pump | YORK | HH836E2S11 |  |  | CTF36B5CDS1 | Y91E060B12SMPS1 | 33200 |  |  | 17 | 8.5 | 31000 |  |  | 25400 | 81.94% | 2 | Both | 691.6667 | 2.7667 | HRCU-A-CB (Split System: Heat Pump with Remote Outdoor Unit-Air-Source) | Yes
214395818 | Central Heat Pump | YORK | HH836E2S11 |  |  | CTM36C5CDS1 | YP9C080C16MP13 | 33800 |  |  | 17 | 8.5 | 31800 |  |  | 26000 | 81.76% | 2 | Both | 704.1667 | 2.8167 | HRCU-A-CB (Split System: Heat Pump with Remote Outdoor Unit-Air-Source) | Yes
214398543 | Central Heat Pump | COLEMAN | HH836E2S11 |  |  | CTF36B5CDS1 | CP9C080B12MP13 | 33000 |  |  | 18 | 8.5 | 30800 |  |  | 25000 | 81.17% | 2 | Both | 687.5 | 2.75 | HRCU-A-CB (Split System: Heat Pump with Remote Outdoor Unit-Air-Source) | Yes
214594999 | Central Heat Pump | COLEMAN | HH836E2S11 |  |  | CTM36B5CDS1 | Z8ES100B12SMPS1 | 33200 |  |  | 18 | 8.5 | 30600 |  |  | 25000 | 81.7% | 2 | Both | 691.6667 | 2.7667 | HRCU-A-CB (Split System: Heat Pump with Remote Outdoor Unit-Air-Source) | Yes
215853370 | Central Heat Pump | COLEMAN | HH836E2S11 |  |  | CTF36C5CDS1 | Z9ES100C20SMPS1 | 34800 |  |  | 18 | 8.5 | 33000 |  |  | 27200 | 82.42% | 2 | Both | 725 | 2.9 | HRCU-A-CB (Split System: Heat Pump with Remote Outdoor Unit-Air-Source) | Yes
214396869 | Central Heat Pump | FRASER-JOHNSTON | HH836E2S11 |  |  | CTM36C5CDS1 | TMLV100C16MP12 | 34000 |  |  | 18 | 8.5 | 32000 |  |  | 26200 | 81.88% | 2 | Both | 708.3333 | 2.8333 | HRCU-A-CB (Split System: Heat Pump with Remote Outdoor Unit-Air-Source) | Yes
214595016 | Central Heat Pump | FRASER-JOHNSTON | HH836E2S11 |  |  | CTM36C5CDS1 | Z8ES120C20SMPS1 | 34400 |  |  | 18 | 8.5 | 32000 |  |  | 26200 | 81.88% | 2 | Both | 716.6667 | 2.8667 | HRCU-A-CB (Split System: Heat Pump with Remote Outdoor Unit-Air-Source) | Yes
215853330 | Central Heat Pump | JOHNSON CONTROLS | HH836E2S11 |  |  | CTM36C5CDS1 | Z9ES080C16SMPS1 | 33600 |  |  | 18 | 8.5 | 31200 |  |  | 25400 | 81.41% | 2 | Both | 700 | 2.8 | HRCU-A-CB (Split System: Heat Pump with Remote Outdoor Unit-Air-Source) | Yes
215853340 | Central Heat Pump | JOHNSON CONTROLS | HH836E2S11 |  |  | CTM36C5CDS1 | Z9ES080C20SMPS1 | 34200 |  |  | 18 | 8.5 | 32200 |  |  | 26400 | 81.99% | 2 | Both | 712.5 | 2.85 | HRCU-A-CB (Split System: Heat Pump with Remote Outdoor Unit-Air-Source) | Yes
214398549 | Central Heat Pump | JOHNSON CONTROLS | HH836E2S11 |  |  | CTM36C5CDS1 | TL9E080C16UH11 | 34200 |  |  | 18 | 8.5 | 32600 |  |  | 26800 | 82.21% | 2 | Both | 712.5 | 2.85 | HRCU-A-CB (Split System: Heat Pump with Remote Outdoor Unit-Air-Source) | Yes
214719713 | Central Heat Pump | LUXAIRE | HH836E2S11 |  |  | CTU36B5XDS1+TXV | TP9C080B12MP13 | 33000 |  |  | 18 | 8.5 | 30800 |  |  | 25000 | 81.17% | 2 | Both | 687.5 | 2.75 | HRCU-A-CB (Split System: Heat Pump with Remote Outdoor Unit-Air-Source) | Yes
214395811 | Central Heat Pump | YORK | HH836E2S11 |  |  | CTM36B5CDS1 | TM9Y080B12MP11 | 33200 |  |  | 18 | 8.5 | 31400 |  |  | 25600 | 81.53% | 2 | Both | 691.6667 | 2.7667 | HRCU-A-CB (Split System: Heat Pump with Remote Outdoor Unit-Air-Source) | Yes
215853287 | Central Heat Pump | YORK | HH836E2S11 |  |  | CTF36B5CDS1 | Y91E080B12SMPS1 | 33600 |  |  | 18 | 8.5 | 31400 |  |  | 25600 | 81.53% | 2 | Both | 700 | 2.8 | HRCU-A-CB (Split System: Heat Pump with Remote Outdoor Unit-Air-Source) | Yes
214395701 | Central Heat Pump | YORK | HH836E2S11 |  |  | CTM36C5CDS1 | Y81E120C20SMPS1 | 34400 |  |  | 18 | 8.5 | 32000 |  |  | 26200 | 81.88% | 2 | Both | 716.6667 | 2.8667 | HRCU-A-CB (Split System: Heat Pump with Remote Outdoor Unit-Air-Source) | Yes
215865109 | Central Heat Pump | TRANE | 5TWV8X48A1 |  |  | 5TXCD008AS3+P0V0D000M50SD+LRP |  | 46000 |  |  | 18.1 | 8.5 | 45500 |  |  | 34800 | 76.48% | 2.2 | Both | 958.3333 | 3.8333 | HRCU-A-CB (Split System: Heat Pump with Remote Outdoor Unit-Air-Source) | Yes
214595062 | Central Heat Pump | CHAMPION HEATING AND COOLING | HH836E2S11 |  |  | CTF36C5CDS1 | Z8ES080C20SMPS1 | 35000 |  |  | 19 | 8.5 | 32800 |  |  | 27000 | 82.32% | 2 | Both | 729.1667 | 2.9167 | HRCU-A-CB (Split System: Heat Pump with Remote Outdoor Unit-Air-Source) | Yes
214650728 | Central Heat Pump | CHAMPION HEATING AND COOLING | HH860E2S11 |  |  | CTU60D5XHS1+TXV | TM9E120D20MP12 | 53500 |  |  | 19 | 8.5 | 54500 |  |  | 39500 | 72.48% | 2 | Both | 1114.5833 | 4.4583 | HRCU-A-CB (Split System: Heat Pump with Remote Outdoor Unit-Air-Source) | Yes
214396339 | Central Heat Pump | FRASER-JOHNSTON | HH860E2S11 |  |  | CTM60C5CHS1 | TM9V100C20MP12 | 53000 |  |  | 19 | 8.5 | 53500 |  |  | 38500 | 71.96% | 2 | Both | 1104.1667 | 4.4167 | HRCU-A-CB (Split System: Heat Pump with Remote Outdoor Unit-Air-Source) | Yes
214650725 | Central Heat Pump | FRASER-JOHNSTON | HH860E2S11 |  |  | CTU60D5XHS1+TXV | TM9E120D20MP12 | 53500 |  |  | 19 | 8.5 | 54500 |  |  | 39500 | 72.48% | 2 | Both | 1114.5833 | 4.4583 | HRCU-A-CB (Split System: Heat Pump with Remote Outdoor Unit-Air-Source) | Yes
214650731 | Central Heat Pump | JOHNSON CONTROLS | HH860E2S11 |  |  | CTU60D5XHS1+TXV | TM9E120D20MP12 | 53500 |  |  | 19 | 8.5 | 54500 |  |  | 39500 | 72.48% | 2 | Both | 1114.5833 | 4.4583 | HRCU-A-CB (Split System: Heat Pump with Remote Outdoor Unit-Air-Source) | Yes
214398065 | Central Heat Pump | JOHNSON CONTROLS | HH860E2S11 |  |  | CTM60C5CHS1 | TM9E080C20MP12 | 54000 |  |  | 19 | 8.5 | 55000 |  |  | 39500 | 71.82% | 2 | Both | 1125 | 4.5 | HRCU-A-CB (Split System: Heat Pump with Remote Outdoor Unit-Air-Source) | Yes
215934518 | Central Heat Pump | ARCOAIRE | H5H3V48*K*AAA* |  |  | ESH5X48M12A*+WALLCON | *96CTN0801714B* | 43000 |  |  | 19.5 | 8.5 | 49000 |  |  | 35400 | 72.24% | 1.8 | Both | 895.8333 | 3.5833 | HRCU-A-CB (Split System: Heat Pump with Remote Outdoor Unit-Air-Source) | Yes
215935614 | Central Heat Pump | CARRIER | 27VNA336A*030* |  |  | CVAVA3621XMA*+UI | 58TN*B045C17**12 | 34000 |  |  | 20 | 8.5 | 39500 |  |  | 29000 | 73.42% | 2.02 | Both | 708.3333 | 2.8333 | HRCU-A-CB (Split System: Heat Pump with Remote Outdoor Unit-Air-Source) | Yes
215935916 | Central Heat Pump | HEIL | H5H3V36*K*AAA* |  |  | EVD5X42M17A*+WALLCON | *97CMN0601714B* | 34200 |  |  | 20 | 8.5 | 38000 |  |  | 27400 | 72.11% | 2.08 | Both | 712.5 | 2.85 | HRCU-A-CB (Split System: Heat Pump with Remote Outdoor Unit-Air-Source) | Yes
215864465 | Central Heat Pump | TRANE | 5TWV8X24A1 |  |  | 5TXCB003AS3 | S9V2B060U3VSB+LRP | 21400 |  |  | 18.1 | 8.5 | 24400 |  |  | 18900 | 77.46% | 2.1 | Both | 445.8333 | 1.7833 | HRCU-A-CB (Split System: Heat Pump with Remote Outdoor Unit-Air-Source) | Yes
215931558 | Central Heat Pump | ARCOAIRE | H5H3V60*K*AAA* |  |  | EA*5X60M24A*+WALLCON | *80CTL1102120B* | 56000 |  |  | 18.5 | 8.5 | 60500 |  |  | 45500 | 75.21% | 2.06 | Both | 1166.6667 | 4.6667 | HRCU-A-CB (Split System: Heat Pump with Remote Outdoor Unit-Air-Source) | Yes
215931584 | Central Heat Pump | CARRIER | 27VNA360A*030* |  |  | CAA**6024AM*+UI | 59CU5B100C21**22 | 56000 |  |  | 18.5 | 8.5 | 60500 |  |  | 45500 | 75.21% | 2.08 | Both | 1166.6667 | 4.6667 | HRCU-A-CB (Split System: Heat Pump with Remote Outdoor Unit-Air-Source) | Yes
215931515 | Central Heat Pump | BRYANT HEATING AND COOLING SYSTEMS | 293VAN060**AA* |  |  | CAA**6024AM*+UI | 83*CA60080C21*** | 56000 |  |  | 19 | 8.5 | 60500 |  |  | 45500 | 75.21% | 2.06 | Both | 1166.6667 | 4.6667 | HRCU-A-CB (Split System: Heat Pump with Remote Outdoor Unit-Air-Source) | Yes
215935677 | Central Heat Pump | AIRQUEST | H5H3V36*K*AAA* |  |  | EVD5X36M21A*+WALLCON | *95CSU0601716B* | 34200 |  |  | 20.5 | 8.5 | 39000 |  |  | 28600 | 73.33% | 2.04 | Both | 712.5 | 2.85 | HRCU-A-CB (Split System: Heat Pump with Remote Outdoor Unit-Air-Source) | Yes
215936287 | Central Heat Pump | AIRQUEST | H5H3V36*K*AAA* |  |  | EVD5X48M21A*+WALLCON | *96CTN0601714B* | 34600 |  |  | 20.5 | 8.5 | 38000 |  |  | 27600 | 72.63% | 2 | Both | 720.8333 | 2.8833 | HRCU-A-CB (Split System: Heat Pump with Remote Outdoor Unit-Air-Source) | Yes
215936078 | Central Heat Pump | ARCOAIRE | H5H3V36*K*AAA* |  |  | EVD5X42M21A*+WALLCON | *97CMN0602120B* | 34200 |  |  | 20.5 | 8.5 | 39000 |  |  | 28600 | 73.33% | 2.04 | Both | 712.5 | 2.85 | HRCU-A-CB (Split System: Heat Pump with Remote Outdoor Unit-Air-Source) | Yes
215936035 | Central Heat Pump | BRYANT HEATING AND COOLING SYSTEMS | 293VAN036**AA* |  |  | CVAVA4221XMA*+UI | 935CB48060C17*** | 34200 |  |  | 20.5 | 8.5 | 39000 |  |  | 28600 | 73.33% | 2.04 | Both | 712.5 | 2.85 | HRCU-A-CB (Split System: Heat Pump with Remote Outdoor Unit-Air-Source) | Yes
215935985 | Central Heat Pump | BRYANT HEATING AND COOLING SYSTEMS | 293VAN036**AA* |  |  | CVAVA4221XMA*+UI | 88*TB48070C17*** | 34200 |  |  | 20.5 | 8.5 | 39000 |  |  | 28400 | 72.82% | 2.02 | Both | 712.5 | 2.85 | HRCU-A-CB (Split System: Heat Pump with Remote Outdoor Unit-Air-Source) | Yes
215935551 | Central Heat Pump | KEEPRITE | C5H3V36*K*AAA* |  |  | EVD5X31M17A*+WALLCON | *97CMN0601714B* | 34800 |  |  | 20.5 | 8.5 | 38000 |  |  | 27800 | 73.16% | 2.08 | Both | 725 | 2.9 | HRCU-A-CB (Split System: Heat Pump with Remote Outdoor Unit-Air-Source) | Yes
215936092 | Central Heat Pump | KENMORE | (C,H,T)5H3V36*K*AAA* |  |  | EVD5X42M21A*+WALLCON | *97CMN0801714B* | 34200 |  |  | 20.5 | 8.5 | 39000 |  |  | 28600 | 73.33% | 2.02 | Both | 712.5 | 2.85 | HRCU-A-CB (Split System: Heat Pump with Remote Outdoor Unit-Air-Source) | Yes
215935683 | Central Heat Pump | TEMPSTAR | T5H3V36*K*AAA* |  |  | EVD5X36M21A*+WALLCON | *95CSU0601716B* | 34200 |  |  | 20.5 | 8.5 | 39000 |  |  | 28600 | 73.33% | 2.04 | Both | 712.5 | 2.85 | HRCU-A-CB (Split System: Heat Pump with Remote Outdoor Unit-Air-Source) | Yes
215935803 | Central Heat Pump | TEMPSTAR | T5H3V36*K*AAA* |  |  | EVD5X37M21A*+WALLCON | *96CTN0601714B* | 34600 |  |  | 20.5 | 8.5 | 38000 |  |  | 27600 | 72.63% | 2.06 | Both | 720.8333 | 2.8833 | HRCU-A-CB (Split System: Heat Pump with Remote Outdoor Unit-Air-Source) | Yes
215935829 | Central Heat Pump | COMFORTMAKER | C5H3V36*K*AAA* |  |  | EVD5X38M17A*+WALLCON | *80CTL0451712B* | 35000 |  |  | 21 | 8.5 | 39000 |  |  | 29600 | 75.9% | 2 | Both | 729.1667 | 2.9167 | HRCU-A-CB (Split System: Heat Pump with Remote Outdoor Unit-Air-Source) | Yes
215935826 | Central Heat Pump | HEIL | H5H3V36*K*AAA* |  |  | EVD5X38M17A*+WALLCON | *80CTL0451712B* | 35000 |  |  | 21 | 8.5 | 39000 |  |  | 29600 | 75.9% | 2 | Both | 729.1667 | 2.9167 | HRCU-A-CB (Split System: Heat Pump with Remote Outdoor Unit-Air-Source) | Yes
215319178 | Central Heat Pump | LPS Legacy | D5CURAH36AAK |  |  | D5FUAAH36XAK |  | 36000 |  |  | 16.2 | 8.7 | 36000 |  |  | 27000 | 75% | 2 | Both | 750 | 3 | HRCU-A-CB (Split System: Heat Pump with Remote Outdoor Unit-Air-Source) | Yes
215932978 | Central Heat Pump | ARCOAIRE | H5H3V36*K*AAA* |  |  | ESH5X24M12A*+WALLCON | *96CTN0401410B* | 31200 |  |  | 16 | 9 | 34800 |  |  | 26600 | 76.44% | 1.92 | Both | 650 | 2.6 | HRCU-A-CB (Split System: Heat Pump with Remote Outdoor Unit-Air-Source) | Yes
215318893 | Central Heat Pump | ARCOAIRE | D5CUHAH60AAK |  |  | D5FUAAH60XAK |  | 54000 |  |  | 16 | 9 | 56000 |  |  | 52000 | 92.86% | 1.8 | Both | 1125 | 4.5 | HRCU-A-CB (Split System: Heat Pump with Remote Outdoor Unit-Air-Source) | Yes
215667036 | Central Heat Pump | HEIL | H5H0V24*K*AAA* |  |  | EA*5X24M17A*+WALLCON | *80CTL0701716B* | 22800 |  |  | 16.5 | 9 | 24000 |  |  | 16900 | 70.42% | 1.96 | Both | 475 | 1.9 | HRCU-A-CB (Split System: Heat Pump with Remote Outdoor Unit-Air-Source) | Yes
215667139 | Central Heat Pump | KEEPRITE | C5H0V24*K*AAA* |  |  | EA*5X24M17A*+WALLCON | *96CTN0601714B* | 22800 |  |  | 16.5 | 9 | 24000 |  |  | 16900 | 70.42% | 1.94 | Both | 475 | 1.9 | HRCU-A-CB (Split System: Heat Pump with Remote Outdoor Unit-Air-Source) | Yes
215678354 | Central Heat Pump | BRYANT HEATING AND COOLING SYSTEMS | 290VAN024**AA* |  |  | CAA**3717AM*+UI | 83*CB48060C17*** | 23800 |  |  | 17 | 9 | 23400 |  |  | 16400 | 70.09% | 2 | Both | 495.8333 | 1.9833 | HRCU-A-CB (Split System: Heat Pump with Remote Outdoor Unit-Air-Source) | Yes
215931933 | Central Heat Pump | TEMPSTAR | T5H3V36*K*AAA* |  |  | EA*5X24M14A*+WALLCON | *96CTN0401410B* | 30400 |  |  | 17 | 9 | 35000 |  |  | 26800 | 76.57% | 1.9 | Both | 633.3333 | 2.5333 | HRCU-A-CB (Split System: Heat Pump with Remote Outdoor Unit-Air-Source) | Yes
215931953 | Central Heat Pump | TEMPSTAR | T5H3V36*K*AAA* |  |  | EA*5X24M17A*+WALLCON | *96CTN0401410B* | 30600 |  |  | 17 | 9 | 34800 |  |  | 26800 | 77.01% | 1.9 | Both | 637.5 | 2.55 | HRCU-A-CB (Split System: Heat Pump with Remote Outdoor Unit-Air-Source) | Yes
215679293 | Central Heat Pump | CARRIER | 27VNA036A*030* |  |  | CAA**3721AM*+UI | 58CU*B060C17**16 | 34600 |  |  | 17.5 | 9 | 35200 |  |  | 25000 | 71.02% | 1.9 | Both | 720.8333 | 2.8833 | HRCU-A-CB (Split System: Heat Pump with Remote Outdoor Unit-Air-Source) | Yes
215932016 | Central Heat Pump | HEIL | H5H3V36*K*AAA* |  |  | EA*5X30M17A*+WALLCON | *96CTN0401410B* | 30800 |  |  | 17.5 | 9 | 34400 |  |  | 26600 | 77.33% | 1.9 | Both | 641.6667 | 2.5667 | HRCU-A-CB (Split System: Heat Pump with Remote Outdoor Unit-Air-Source) | Yes
215679290 | Central Heat Pump | KEEPRITE | C5H0V36*K*AAA* |  |  | EA*5X37M21A*+WALLCON | *80CSU0401712B* | 34600 |  |  | 17.5 | 9 | 35200 |  |  | 25000 | 71.02% | 1.9 | Both | 720.8333 | 2.8833 | HRCU-A-CB (Split System: Heat Pump with Remote Outdoor Unit-Air-Source) | Yes
215679416 | Central Heat Pump | AIRQUEST | H5H0V36*K*AAA* |  |  | EA*5X43M21A*+WALLCON | *96CTN0802120B* | 34400 |  |  | 18 | 9 | 35400 |  |  | 25200 | 71.19% | 1.88 | Both | 716.6667 | 2.8667 | HRCU-A-CB (Split System: Heat Pump with Remote Outdoor Unit-Air-Source) | Yes
215932998 | Central Heat Pump | ARCOAIRE | H5H3V36*K*AAA* |  |  | ESH5X30M12A*+WALLCON | *97CMN0601714B* | 32200 |  |  | 18 | 9 | 34800 |  |  | 26800 | 77.01% | 1.9 | Both | 670.8333 | 2.6833 | HRCU-A-CB (Split System: Heat Pump with Remote Outdoor Unit-Air-Source) | Yes
215679622 | Central Heat Pump | TEMPSTAR | T5H0V36*K*AAA* |  |  | EA*5X61M21A*+WALLCON | *80CSU0601716B* | 35000 |  |  | 18 | 9 | 34400 |  |  | 24800 | 72.09% | 1.92 | Both | 729.1667 | 2.9167 | HRCU-A-CB (Split System: Heat Pump with Remote Outdoor Unit-Air-Source) | Yes
215667886 | Central Heat Pump | ARCOAIRE | H5H0V24*K*AAA* |  |  | EA*5X37M21A*+WALLCON | *97CMN0601714B* | 24000 |  |  | 17 | 9 | 23400 |  |  | 16400 | 70.09% | 2.02 | Both | 500 | 2 | HRCU-A-CB (Split System: Heat Pump with Remote Outdoor Unit-Air-Source) | Yes
215667202 | Central Heat Pump | ARCOAIRE | H5H0V24*K*AAA* |  |  | EA*5X25M17A*+WALLCON | *80CTL0701716B* | 24000 |  |  | 17.5 | 9 | 23200 |  |  | 16400 | 70.69% | 2 | Both | 500 | 2 | HRCU-A-CB (Split System: Heat Pump with Remote Outdoor Unit-Air-Source) | Yes
215667823 | Central Heat Pump | COMFORTMAKER | C5H0V24*K*AAA* |  |  | EA*5X37M21A*+WALLCON | *80CSU0601716A* | 24000 |  |  | 17.5 | 9 | 23200 |  |  | 16300 | 70.26% | 2.02 | Both | 500 | 2 | HRCU-A-CB (Split System: Heat Pump with Remote Outdoor Unit-Air-Source) | Yes
215667906 | Central Heat Pump | KENMORE | (C,H,T)5H0V24*K*AAA* |  |  | EA*5X37M21A*+WALLCON | *97CMN0801714B* | 24000 |  |  | 17.5 | 9 | 23400 |  |  | 16400 | 70.09% | 2 | Both | 500 | 2 | HRCU-A-CB (Split System: Heat Pump with Remote Outdoor Unit-Air-Source) | Yes
215939965 | Central Heat Pump | BRYANT HEATING AND COOLING SYSTEMS | 293VAN036**AA* |  |  | CSAH*3612AM*+UI | 987TA42060C17*** | 33000 |  |  | 18 | 9 | 35600 |  |  | 27400 | 76.97% | 1.9 | Both | 687.5 | 2.75 | HRCU-A-CB (Split System: Heat Pump with Remote Outdoor Unit-Air-Source) | Yes
215933055 | Central Heat Pump | BRYANT HEATING AND COOLING SYSTEMS | 293VAN036**AA* |  |  | CSAH*3612AM*+UI | 88*TB36045C17*** | 32800 |  |  | 18.5 | 9 | 35800 |  |  | 27600 | 77.09% | 1.88 | Both | 683.3333 | 2.7333 | HRCU-A-CB (Split System: Heat Pump with Remote Outdoor Unit-Air-Source) | Yes
215939974 | Central Heat Pump | CARRIER | 27VNA336A*030* |  |  | CSAH*3612AM*+UI | 59TN7A080C17**16 | 33000 |  |  | 18.5 | 9 | 35400 |  |  | 27200 | 76.84% | 1.92 | Both | 687.5 | 2.75 | HRCU-A-CB (Split System: Heat Pump with Remote Outdoor Unit-Air-Source) | Yes
215940131 | Central Heat Pump | KEEPRITE | C5H3V36*K*AAA* |  |  | ESH5X48M12A*+WALLCON | *97CTN0601716A* | 33400 |  |  | 18.5 | 9 | 35400 |  |  | 27200 | 76.84% | 1.92 | Both | 695.8333 | 2.7833 | HRCU-A-CB (Split System: Heat Pump with Remote Outdoor Unit-Air-Source) | Yes
215939679 | Central Heat Pump | COMFORTMAKER | C5H3V36*K*AAA* |  |  | EA*5X42M21A*+WALLCON | *97CTN0601716A* | 32400 |  |  | 19 | 9 | 35600 |  |  | 27400 | 76.97% | 1.88 | Both | 675 | 2.7 | HRCU-A-CB (Split System: Heat Pump with Remote Outdoor Unit-Air-Source) | Yes
215933639 | Central Heat Pump | COMFORTMAKER | C5H3V36*K*AAA* |  |  | ESH5X48M12A*+WALLCON | *97CMN0601714B* | 33400 |  |  | 19 | 9 | 34200 |  |  | 26200 | 76.61% | 1.96 | Both | 695.8333 | 2.7833 | HRCU-A-CB (Split System: Heat Pump with Remote Outdoor Unit-Air-Source) | Yes
215934538 | Central Heat Pump | ARCOAIRE | H5H3V48*K*AAA* |  |  | ESH5X48M12A*+WALLCON | *96CTN1202422B* | 44500 |  |  | 20 | 9 | 48500 |  |  | 36400 | 75.05% | 1.82 | Both | 927.0833 | 3.7083 | HRCU-A-CB (Split System: Heat Pump with Remote Outdoor Unit-Air-Source) | Yes
215941193 | Central Heat Pump | TEMPSTAR | T5H3V48*K*AAA* |  |  | ESH5X48M12A*+WALLCON | *97CTN1002122A* | 44000 |  |  | 20 | 9 | 48500 |  |  | 36400 | 75.05% | 1.82 | Both | 916.6667 | 3.6667 | HRCU-A-CB (Split System: Heat Pump with Remote Outdoor Unit-Air-Source) | Yes
214397504 | Central Heat Pump | CHAMPION HEATING AND COOLING | HH860E2S11 |  |  | CTF60C5CGS1 | TP9C080C16MP13 | 43500 |  |  | 17 | 9 | 44000 |  |  | 33600 | 76.36% | 2 | Both | 906.25 | 3.625 | HRCU-A-CB (Split System: Heat Pump with Remote Outdoor Unit-Air-Source) | Yes
214720031 | Central Heat Pump | COLEMAN | HH860E2S11 |  |  | CTU60C5XGS1+TXV | TM9V080C16MP12 | 43500 |  |  | 17 | 9 | 44000 |  |  | 33600 | 76.36% | 2 | Both | 906.25 | 3.625 | HRCU-A-CB (Split System: Heat Pump with Remote Outdoor Unit-Air-Source) | Yes
214719942 | Central Heat Pump | FRASER-JOHNSTON | HH860E2S11 |  |  | CTU60C5XGS1+TXV | TM9Y080C16MP11 | 43500 |  |  | 17 | 9 | 44500 |  |  | 33800 | 75.96% | 2 | Both | 906.25 | 3.625 | HRCU-A-CB (Split System: Heat Pump with Remote Outdoor Unit-Air-Source) | Yes
214649904 | Central Heat Pump | LUXAIRE | HH860E2S11 |  |  | CTU60D5XGS1+TXV | TM9E120D20MP12 | 45000 |  |  | 17 | 9 | 47000 |  |  | 35000 | 74.47% | 2 | Both | 937.5 | 3.75 | HRCU-A-CB (Split System: Heat Pump with Remote Outdoor Unit-Air-Source) | Yes
214771721 | Central Heat Pump | BOSCH | BOVA-36RTB-M20S |  |  | BMAC3036CBTA | BGH96M100C5C | 33200 |  |  | 17.5 | 9 | 34200 |  |  | 24000 | 70.18% | 1.88 | Both | 691.6667 | 2.7667 | HRCU-A-CB (Split System: Heat Pump with Remote Outdoor Unit-Air-Source) | Yes
214771718 | Central Heat Pump | BOSCH | BOVA-36RTB-M20S |  |  | BMAC3036BBTA | BGH96M060B3C | 33600 |  |  | 17.5 | 9 | 34200 |  |  | 24000 | 70.18% | 1.88 | Both | 700 | 2.8 | HRCU-A-CB (Split System: Heat Pump with Remote Outdoor Unit-Air-Source) | Yes
214719871 | Central Heat Pump | CHAMPION HEATING AND COOLING | HH836E2S11 |  |  | CTU48C5XFS1+TXV | TL9E080C16UH11 | 33400 |  |  | 18 | 9 | 31400 |  |  | 25400 | 80.89% | 2 | Both | 695.8333 | 2.7833 | HRCU-A-CB (Split System: Heat Pump with Remote Outdoor Unit-Air-Source) | Yes
214720197 | Central Heat Pump | CHAMPION HEATING AND COOLING | HH860E2S11 |  |  | CTU60C5XGS1+TXV | TM9V100C20MP12 | 44000 |  |  | 18 | 9 | 45000 |  |  | 33800 | 75.11% | 2 | Both | 916.6667 | 3.6667 | HRCU-A-CB (Split System: Heat Pump with Remote Outdoor Unit-Air-Source) | Yes
214396617 | Central Heat Pump | CHAMPION HEATING AND COOLING | HH860E2S11 |  |  | CTF60C5CGS1 | TL9E080C16UH11 | 44500 |  |  | 18 | 9 | 45500 |  |  | 33800 | 74.29% | 2 | Both | 927.0833 | 3.7083 | HRCU-A-CB (Split System: Heat Pump with Remote Outdoor Unit-Air-Source) | Yes
214397647 | Central Heat Pump | COLEMAN | HH836E2S11 |  |  | CTF48C5CFS1 | TM9V100C16MP12 | 33200 |  |  | 18 | 9 | 31200 |  |  | 25200 | 80.77% | 2 | Both | 691.6667 | 2.7667 | HRCU-A-CB (Split System: Heat Pump with Remote Outdoor Unit-Air-Source) | Yes
214719965 | Central Heat Pump | COLEMAN | HH836E2S11 |  |  | CTU48C5XFS1+TXV | CP9C100C16MP13 | 33200 |  |  | 18 | 9 | 31200 |  |  | 25200 | 80.77% | 2 | Both | 691.6667 | 2.7667 | HRCU-A-CB (Split System: Heat Pump with Remote Outdoor Unit-Air-Source) | Yes
214397264 | Central Heat Pump | COLEMAN | HH836E2S11 |  |  | CTF36C5CDS1 | TM9Y100C16MP11 | 33400 |  |  | 18 | 9 | 31000 |  |  | 25200 | 81.29% | 2 | Both | 695.8333 | 2.7833 | HRCU-A-CB (Split System: Heat Pump with Remote Outdoor Unit-Air-Source) | Yes
214719945 | Central Heat Pump | COLEMAN | HH860E2S11 |  |  | CTU60C5XGS1+TXV | TM8V120C20MP12 | 44500 |  |  | 18 | 9 | 45000 |  |  | 33800 | 75.11% | 2 | Both | 927.0833 | 3.7083 | HRCU-A-CB (Split System: Heat Pump with Remote Outdoor Unit-Air-Source) | Yes
214397782 | Central Heat Pump | FRASER-JOHNSTON | HH836E2S11 |  |  | CTF48C5CFS1 | TM9V080C16MP12 | 33200 |  |  | 18 | 9 | 31600 |  |  | 25400 | 80.38% | 2 | Both | 691.6667 | 2.7667 | HRCU-A-CB (Split System: Heat Pump with Remote Outdoor Unit-Air-Source) | Yes
214397221 | Central Heat Pump | FRASER-JOHNSTON | HH836E2S11 |  |  | CTM48C5CFS1 | TL9E080C16UH11 | 33400 |  |  | 18 | 9 | 31600 |  |  | 25400 | 80.38% | 2 | Both | 695.8333 | 2.7833 | HRCU-A-CB (Split System: Heat Pump with Remote Outdoor Unit-Air-Source) | Yes
214397639 | Central Heat Pump | FRASER-JOHNSTON | HH860E2S11 |  |  | CTF60D5CJS1 | TM9E120D20MP12 | 53000 |  |  | 18 | 9 | 55000 |  |  | 40000 | 72.73% | 2 | Both | 1104.1667 | 4.4167 | HRCU-A-CB (Split System: Heat Pump with Remote Outdoor Unit-Air-Source) | Yes
214398715 | Central Heat Pump | JOHNSON CONTROLS | HH860E2S11 |  |  | CTF60C5CGS1 | TP9C100C20MP13 | 44000 |  |  | 18 | 9 | 45000 |  |  | 33800 | 75.11% | 2 | Both | 916.6667 | 3.6667 | HRCU-A-CB (Split System: Heat Pump with Remote Outdoor Unit-Air-Source) | Yes
214609145 | Central Heat Pump | JOHNSON CONTROLS | HH860E2S11 |  |  | CTF60C5CGS1 | Z9ES100C16SMPS1 | 45500 |  |  | 18 | 9 | 46500 |  |  | 34200 | 73.55% | 2 | Both | 947.9167 | 3.7917 | HRCU-A-CB (Split System: Heat Pump with Remote Outdoor Unit-Air-Source) | Yes
214719879 | Central Heat Pump | LUXAIRE | HH836E2S11 |  |  | CTU48C5XFS1+TXV | TL8E100C20UH11 | 33400 |  |  | 18 | 9 | 31400 |  |  | 25200 | 80.25% | 2 | Both | 695.8333 | 2.7833 | HRCU-A-CB (Split System: Heat Pump with Remote Outdoor Unit-Air-Source) | Yes
214397381 | Central Heat Pump | LUXAIRE | HH836E2S11 |  |  | CTF48C5CFS1 | LP9C100C20MP13 | 34200 |  |  | 18 | 9 | 32600 |  |  | 25800 | 79.14% | 2 | Both | 712.5 | 2.85 | HRCU-A-CB (Split System: Heat Pump with Remote Outdoor Unit-Air-Source) | Yes
214719796 | Central Heat Pump | YORK | HH836E2S11 |  |  | CTU48C5XFS1+TXV | TP9C100C16MP13 | 33200 |  |  | 18 | 9 | 31200 |  |  | 25200 | 80.77% | 2 | Both | 691.6667 | 2.7667 | HRCU-A-CB (Split System: Heat Pump with Remote Outdoor Unit-Air-Source) | Yes
214719759 | Central Heat Pump | YORK | HH836E2S11 |  |  | CTU48C5XFS1+TXV | TL8E080C16UH11 | 33200 |  |  | 18 | 9 | 31400 |  |  | 25400 | 80.89% | 2 | Both | 691.6667 | 2.7667 | HRCU-A-CB (Split System: Heat Pump with Remote Outdoor Unit-Air-Source) | Yes
214395927 | Central Heat Pump | YORK | HH836E2S11 |  |  | CTF48C5CFS1 | TL9E080C16UH11 | 33400 |  |  | 18 | 9 | 31400 |  |  | 25400 | 80.89% | 2 | Both | 695.8333 | 2.7833 | HRCU-A-CB (Split System: Heat Pump with Remote Outdoor Unit-Air-Source) | Yes
214396193 | Central Heat Pump | YORK | HH836E2S11 |  |  | CTM48C5CFS1 | TL9E080C16UH11 | 33400 |  |  | 18 | 9 | 31600 |  |  | 25400 | 80.38% | 2 | Both | 695.8333 | 2.7833 | HRCU-A-CB (Split System: Heat Pump with Remote Outdoor Unit-Air-Source) | Yes
214609032 | Central Heat Pump | YORK | HH836E2S11 |  |  | CTM48C5CFS1 | Y91E100C16SMPS1 | 35000 |  |  | 18 | 9 | 32600 |  |  | 25800 | 79.14% | 2 | Both | 729.1667 | 2.9167 | HRCU-A-CB (Split System: Heat Pump with Remote Outdoor Unit-Air-Source) | Yes
214719822 | Central Heat Pump | YORK | HH860E2S11 |  |  | CTU60C5XGS1+TXV | TP9C100C20MP13 | 44000 |  |  | 18 | 9 | 45000 |  |  | 33800 | 75.11% | 2 | Both | 916.6667 | 3.6667 | HRCU-A-CB (Split System: Heat Pump with Remote Outdoor Unit-Air-Source) | Yes
215939997 | Central Heat Pump | AIRQUEST | H5H3V36*K*AAA* |  |  | ESH5X36M12A*+WALLCON | *97CTN1002122A* | 33400 |  |  | 19 | 9 | 34800 |  |  | 26600 | 76.44% | 1.92 | Both | 695.8333 | 2.7833 | HRCU-A-CB (Split System: Heat Pump with Remote Outdoor Unit-Air-Source) | Yes
215933287 | Central Heat Pump | AIRQUEST | H5H3V36*K*AAA* |  |  | ESH5X42M12A*+WALLCON | *80CSU1002120A* | 33600 |  |  | 19 | 9 | 35000 |  |  | 26600 | 76% | 1.92 | Both | 700 | 2.8 | HRCU-A-CB (Split System: Heat Pump with Remote Outdoor Unit-Air-Source) | Yes
215940008 | Central Heat Pump | ARCOAIRE | H5H3V36*K*AAA* |  |  | ESH5X36M12A*+WALLCON | *97CTN1202422A* | 33400 |  |  | 19 | 9 | 34800 |  |  | 26600 | 76.44% | 1.92 | Both | 695.8333 | 2.7833 | HRCU-A-CB (Split System: Heat Pump with Remote Outdoor Unit-Air-Source) | Yes
215933748 | Central Heat Pump | ARCOAIRE | H5H3V36*K*AAA* |  |  | ESH5X60M12A*+WALLCON | *80CTL0451712B* | 33800 |  |  | 19 | 9 | 35200 |  |  | 26800 | 76.14% | 1.92 | Both | 704.1667 | 2.8167 | HRCU-A-CB (Split System: Heat Pump with Remote Outdoor Unit-Air-Source) | Yes
215933035 | Central Heat Pump | BRYANT HEATING AND COOLING SYSTEMS | 293VAN036**AA* |  |  | CSAH*3612AM*+UI | 83*CA48060C17*** | 33200 |  |  | 19 | 9 | 34800 |  |  | 26800 | 77.01% | 1.92 | Both | 691.6667 | 2.7667 | HRCU-A-CB (Split System: Heat Pump with Remote Outdoor Unit-Air-Source) | Yes
215933825 | Central Heat Pump | BRYANT HEATING AND COOLING SYSTEMS | 293VAN036**AA* |  |  | CSAH*6012AM*+UI | 935CB48060C17*** | 34000 |  |  | 19 | 9 | 34800 |  |  | 26400 | 75.86% | 1.92 | Both | 708.3333 | 2.8333 | HRCU-A-CB (Split System: Heat Pump with Remote Outdoor Unit-Air-Source) | Yes
215933264 | Central Heat Pump | CARRIER | 27VNA336A*030* |  |  | CSAH*3612AM*+UI | 59TN6C120C24**22 | 33400 |  |  | 19 | 9 | 34800 |  |  | 26600 | 76.44% | 1.92 | Both | 695.8333 | 2.7833 | HRCU-A-CB (Split System: Heat Pump with Remote Outdoor Unit-Air-Source) | Yes
215933914 | Central Heat Pump | CARRIER | 27VNA336A*030* |  |  | CSAH*6012AM*+UI | 59TN6C060C17**14 | 33800 |  |  | 19 | 9 | 33800 |  |  | 25600 | 75.74% | 1.94 | Both | 704.1667 | 2.8167 | HRCU-A-CB (Split System: Heat Pump with Remote Outdoor Unit-Air-Source) | Yes
214397662 | Central Heat Pump | CHAMPION HEATING AND COOLING | HH836E2S11 |  |  | JHC36B5CD2SS1 |  | 34000 |  |  | 19 | 9 | 31600 |  |  | 26000 | 82.28% | 2 | Both | 708.3333 | 2.8333 | HRCU-A-CB (Split System: Heat Pump with Remote Outdoor Unit-Air-Source) | Yes
215853433 | Central Heat Pump | CHAMPION HEATING AND COOLING | HH836E2S11 |  |  | JHE36B5CD2SS1 |  | 34200 |  |  | 19 | 9 | 31800 |  |  | 26000 | 81.76% | 2 | Both | 712.5 | 2.85 | HRCU-A-CB (Split System: Heat Pump with Remote Outdoor Unit-Air-Source) | Yes
214719928 | Central Heat Pump | CHAMPION HEATING AND COOLING | HH836E2S11 |  |  | CTU48C5XFS1+TXV | Z8ES080C20SMPS1 | 34200 |  |  | 19 | 9 | 32000 |  |  | 25400 | 79.38% | 2 | Both | 712.5 | 2.85 | HRCU-A-CB (Split System: Heat Pump with Remote Outdoor Unit-Air-Source) | Yes
214397185 | Central Heat Pump | CHAMPION HEATING AND COOLING | HH860E2S11 |  |  | CTM60D5CHS1 | TP9C120D20MP13 | 54000 |  |  | 19 | 9 | 54000 |  |  | 39000 | 72.22% | 2 | Both | 1125 | 4.5 | HRCU-A-CB (Split System: Heat Pump with Remote Outdoor Unit-Air-Source) | Yes
214398417 | Central Heat Pump | CHAMPION HEATING AND COOLING | HH860E2S11 |  |  | CTF60D5CHS1 | TP9C120D20MP13 | 54000 |  |  | 19 | 9 | 54500 |  |  | 39500 | 72.48% | 2 | Both | 1125 | 4.5 | HRCU-A-CB (Split System: Heat Pump with Remote Outdoor Unit-Air-Source) | Yes
214397358 | Central Heat Pump | COLEMAN | HH836E2S11 |  |  | CTM48C5CFS1 | TM9V080C16MP12 | 32800 |  |  | 19 | 9 | 31200 |  |  | 25200 | 80.77% | 2 | Both | 683.3333 | 2.7333 | HRCU-A-CB (Split System: Heat Pump with Remote Outdoor Unit-Air-Source) | Yes
214396359 | Central Heat Pump | COLEMAN | HH860E2S11 |  |  | CTF60D5CJS1 | TM9V120D20MP12 | 53000 |  |  | 19 | 9 | 55000 |  |  | 39500 | 71.82% | 2 | Both | 1104.1667 | 4.4167 | HRCU-A-CB (Split System: Heat Pump with Remote Outdoor Unit-Air-Source) | Yes
215853459 | Central Heat Pump | COLEMAN | HH860E2S11 |  |  | CTM60D5CJS1 | CP9C120D20MP13 | 53500 |  |  | 19 | 9 | 55500 |  |  | 40000 | 72.07% | 2 | Both | 1114.5833 | 4.4583 | HRCU-A-CB (Split System: Heat Pump with Remote Outdoor Unit-Air-Source) | Yes
214397182 | Central Heat Pump | COLEMAN | HH860E2S11 |  |  | CTM60D5CHS1 | TP9C120D20MP13 | 54000 |  |  | 19 | 9 | 54000 |  |  | 39000 | 72.22% | 2 | Both | 1125 | 4.5 | HRCU-A-CB (Split System: Heat Pump with Remote Outdoor Unit-Air-Source) | Yes
214650499 | Central Heat Pump | FRASER-JOHNSTON | HH860E2S11 |  |  | CTU60D5XHS1+TXV | TM9V120D20MP12 | 54000 |  |  | 19 | 9 | 54500 |  |  | 39500 | 72.48% | 2 | Both | 1125 | 4.5 | HRCU-A-CB (Split System: Heat Pump with Remote Outdoor Unit-Air-Source) | Yes
215939991 | Central Heat Pump | KEEPRITE | C5H3V36*K*AAA* |  |  | ESH5X36M12A*+WALLCON | *97CTN0802120A* | 33200 |  |  | 19 | 9 | 35000 |  |  | 26800 | 76.57% | 1.92 | Both | 691.6667 | 2.7667 | HRCU-A-CB (Split System: Heat Pump with Remote Outdoor Unit-Air-Source) | Yes
215933101 | Central Heat Pump | KEEPRITE | C5H3V36*K*AAA* |  |  | ESH5X36M12A*+WALLCON | *80CTL0901716B* | 33200 |  |  | 19 | 9 | 35000 |  |  | 26800 | 76.57% | 1.92 | Both | 691.6667 | 2.7667 | HRCU-A-CB (Split System: Heat Pump with Remote Outdoor Unit-Air-Source) | Yes
215939942 | Central Heat Pump | KENMORE | (C,H,T)5H3V36*K*AAA* |  |  | ESH5X36M12A*+WALLCON | *96CTN0802120B* | 33200 |  |  | 19 | 9 | 35000 |  |  | 26800 | 76.57% | 1.92 | Both | 691.6667 | 2.7667 | HRCU-A-CB (Split System: Heat Pump with Remote Outdoor Unit-Air-Source) | Yes
214397364 | Central Heat Pump | LUXAIRE | HH836E2S11 |  |  | CTM48C5CFS1 | TP9C080C16MP13 | 32800 |  |  | 19 | 9 | 31200 |  |  | 25200 | 80.77% | 2 | Both | 683.3333 | 2.7333 | HRCU-A-CB (Split System: Heat Pump with Remote Outdoor Unit-Air-Source) | Yes
214397006 | Central Heat Pump | LUXAIRE | HH836E2S11 |  |  | CTM48C5CFS1 | TL8E100C20UH11 | 34000 |  |  | 19 | 9 | 31800 |  |  | 25400 | 79.87% | 2 | Both | 708.3333 | 2.8333 | HRCU-A-CB (Split System: Heat Pump with Remote Outdoor Unit-Air-Source) | Yes
215933313 | Central Heat Pump | TEMPSTAR | T5H3V36*K*AAA* |  |  | ESH5X42M12A*+WALLCON | *80CTL0701412B* | 33400 |  |  | 19 | 9 | 35200 |  |  | 27000 | 76.7% | 1.92 | Both | 695.8333 | 2.7833 | HRCU-A-CB (Split System: Heat Pump with Remote Outdoor Unit-Air-Source) | Yes
214395798 | Central Heat Pump | YORK | HH836E2S11 |  |  | CTM48C5CFS1 | TM9E100C16MP12 | 33400 |  |  | 19 | 9 | 31400 |  |  | 25400 | 80.89% | 2 | Both | 695.8333 | 2.7833 | HRCU-A-CB (Split System: Heat Pump with Remote Outdoor Unit-Air-Source) | Yes
214395921 | Central Heat Pump | YORK | HH836E2S11 |  |  | CTM48C5CFS1 | TM9V100C20MP12 | 34200 |  |  | 19 | 9 | 32600 |  |  | 25800 | 79.14% | 2 | Both | 712.5 | 2.85 | HRCU-A-CB (Split System: Heat Pump with Remote Outdoor Unit-Air-Source) | Yes
214395884 | Central Heat Pump | YORK | HH860E2S11 |  |  | CTF60D5CHS1 | TP9C120D20MP13 | 54000 |  |  | 19 | 9 | 54500 |  |  | 39500 | 72.48% | 2 | Both | 1125 | 4.5 | HRCU-A-CB (Split System: Heat Pump with Remote Outdoor Unit-Air-Source) | Yes
215933516 | Central Heat Pump | HEIL | H5H3V36*K*AAA* |  |  | ESH5X48M12A*+WALLCON | *80CSU0601716A* | 33600 |  |  | 19.5 | 9 | 34800 |  |  | 26600 | 76.44% | 1.92 | Both | 700 | 2.8 | HRCU-A-CB (Split System: Heat Pump with Remote Outdoor Unit-Air-Source) | Yes
215941239 | Central Heat Pump | COMFORTMAKER | C5H3V48*K*AAA* |  |  | ESH5X60M12A*+WALLCON | *97CTN0802120A* | 45000 |  |  | 20 | 9 | 48500 |  |  | 36600 | 75.46% | 1.82 | Both | 937.5 | 3.75 | HRCU-A-CB (Split System: Heat Pump with Remote Outdoor Unit-Air-Source) | Yes
215941150 | Central Heat Pump | DAY & NIGHT | C5H3V48*K*AAA* |  |  | ESH5X48M12A*+WALLCON | *80CSU0401712B* | 44000 |  |  | 20 | 9 | 48500 |  |  | 36600 | 75.46% | 1.82 | Both | 916.6667 | 3.6667 | HRCU-A-CB (Split System: Heat Pump with Remote Outdoor Unit-Air-Source) | Yes
215941236 | Central Heat Pump | HEIL | H5H3V48*K*AAA* |  |  | ESH5X60M12A*+WALLCON | *97CTN0802120A* | 45000 |  |  | 20 | 9 | 48500 |  |  | 36600 | 75.46% | 1.82 | Both | 937.5 | 3.75 | HRCU-A-CB (Split System: Heat Pump with Remote Outdoor Unit-Air-Source) | Yes
215941242 | Central Heat Pump | KENMORE | (C,H,T)5H3V48*K*AAA* |  |  | ESH5X60M12A*+WALLCON | *97CTN0802120A* | 45000 |  |  | 20 | 9 | 48500 |  |  | 36600 | 75.46% | 1.82 | Both | 937.5 | 3.75 | HRCU-A-CB (Split System: Heat Pump with Remote Outdoor Unit-Air-Source) | Yes
215941153 | Central Heat Pump | TEMPSTAR | T5H3V48*K*AAA* |  |  | ESH5X48M12A*+WALLCON | *80CSU0401712B* | 44000 |  |  | 20 | 9 | 48500 |  |  | 36600 | 75.46% | 1.82 | Both | 916.6667 | 3.6667 | HRCU-A-CB (Split System: Heat Pump with Remote Outdoor Unit-Air-Source) | Yes
215934544 | Central Heat Pump | CARRIER | 27VNA348A*030* |  |  | CSAH*6012AM*+UI | 58CU*A100C21**20 | 45000 |  |  | 20.5 | 9 | 48500 |  |  | 36600 | 75.46% | 1.82 | Both | 937.5 | 3.75 | HRCU-A-CB (Split System: Heat Pump with Remote Outdoor Unit-Air-Source) | Yes
215941259 | Central Heat Pump | COMFORTMAKER | C5H3V48*K*AAA* |  |  | ESH5X60M12A*+WALLCON | *97CTN1202422A* | 45000 |  |  | 20.5 | 9 | 48500 |  |  | 36400 | 75.05% | 1.82 | Both | 937.5 | 3.75 | HRCU-A-CB (Split System: Heat Pump with Remote Outdoor Unit-Air-Source) | Yes
215941256 | Central Heat Pump | HEIL | H5H3V48*K*AAA* |  |  | ESH5X60M12A*+WALLCON | *97CTN1202422A* | 45000 |  |  | 20.5 | 9 | 48500 |  |  | 36400 | 75.05% | 1.82 | Both | 937.5 | 3.75 | HRCU-A-CB (Split System: Heat Pump with Remote Outdoor Unit-Air-Source) | Yes
215940068 | Central Heat Pump | ARCOAIRE | H5H3V36*K*AAA* |  |  | ESH5X42M12A*+WALLCON | *97CTN0802120A* | 33600 |  |  | 19 | 9 | 34800 |  |  | 26600 | 76.44% | 1.92 | Both | 700 | 2.8 | HRCU-A-CB (Split System: Heat Pump with Remote Outdoor Unit-Air-Source) | Yes
215933430 | Central Heat Pump | DAY & NIGHT | C5H3V36*K*AAA* |  |  | ESH5X42M12A*+WALLCON | *97CMN0802120B* | 33600 |  |  | 19 | 9 | 34800 |  |  | 26600 | 76.44% | 1.94 | Both | 700 | 2.8 | HRCU-A-CB (Split System: Heat Pump with Remote Outdoor Unit-Air-Source) | Yes
215933496 | Central Heat Pump | HEIL | H5H3V36*K*AAA* |  |  | ESH5X42M12A*+WALLCON | *96CTN1202422B* | 33600 |  |  | 19 | 9 | 34600 |  |  | 26600 | 76.88% | 1.94 | Both | 700 | 2.8 | HRCU-A-CB (Split System: Heat Pump with Remote Outdoor Unit-Air-Source) | Yes
215933616 | Central Heat Pump | HEIL | H5H3V36*K*AAA* |  |  | ESH5X48M12A*+WALLCON | *95CSU0802120B* | 33600 |  |  | 19 | 9 | 34800 |  |  | 26600 | 76.44% | 1.94 | Both | 700 | 2.8 | HRCU-A-CB (Split System: Heat Pump with Remote Outdoor Unit-Air-Source) | Yes
215933871 | Central Heat Pump | KEEPRITE | C5H3V36*K*AAA* |  |  | ESH5X60M12A*+WALLCON | *97CMN0602120B* | 34000 |  |  | 19 | 9 | 34800 |  |  | 26400 | 75.86% | 1.92 | Both | 708.3333 | 2.8333 | HRCU-A-CB (Split System: Heat Pump with Remote Outdoor Unit-Air-Source) | Yes
215940151 | Central Heat Pump | KEEPRITE | C5H3V36*K*AAA* |  |  | ESH5X48M12A*+WALLCON | *97CTN0802120A* | 33800 |  |  | 19.5 | 9 | 34800 |  |  | 26600 | 76.44% | 1.94 | Both | 704.1667 | 2.8167 | HRCU-A-CB (Split System: Heat Pump with Remote Outdoor Unit-Air-Source) | Yes
215939865 | Central Heat Pump | BRYANT HEATING AND COOLING SYSTEMS | 293VAN036**AA* |  |  | CAA**6121AM*+UI | 987TA42080C17*** | 34200 |  |  | 20 | 9 | 34800 |  |  | 26600 | 76.44% | 1.92 | Both | 712.5 | 2.85 | HRCU-A-CB (Split System: Heat Pump with Remote Outdoor Unit-Air-Source) | Yes
215932749 | Central Heat Pump | COMFORTMAKER | C5H3V36*K*AAA* |  |  | EA*5X61M21A*+WALLCON | *95CSU0601716B* | 34200 |  |  | 20 | 9 | 34800 |  |  | 26600 | 76.44% | 1.92 | Both | 712.5 | 2.85 | HRCU-A-CB (Split System: Heat Pump with Remote Outdoor Unit-Air-Source) | Yes
215932912 | Central Heat Pump | KENMORE | (C,H,T)5H3V36*K*AAA* |  |  | EA*5X61M24A*+WALLCON | *97CMN0602120B* | 34200 |  |  | 20 | 9 | 34800 |  |  | 26400 | 75.86% | 1.92 | Both | 712.5 | 2.85 | HRCU-A-CB (Split System: Heat Pump with Remote Outdoor Unit-Air-Source) | Yes
215932603 | Central Heat Pump | TEMPSTAR | T5H3V36*K*AAA* |  |  | EA*5X60M24A*+WALLCON | *97CMN0602120B* | 33800 |  |  | 20 | 9 | 34600 |  |  | 26400 | 76.3% | 1.92 | Both | 704.1667 | 2.8167 | HRCU-A-CB (Split System: Heat Pump with Remote Outdoor Unit-Air-Source) | Yes
215318939 | Central Heat Pump | COMFORTMAKER | D5CLHAH58AAK |  |  | D5FLAAH60XAK |  | 54000 |  |  | 15.4 | 9.2 | 59000 |  |  | 53000 | 89.83% | 2 | Both | 1125 | 4.5 | HRCU-A-CB (Split System: Heat Pump with Remote Outdoor Unit-Air-Source) | Yes
216027665 | Central Heat Pump | Capella | CCB1-H48A-O |  |  | CAHB1-H48A-I |  | 48000 |  |  | 16.5 | 9.5 | 50000 |  |  | 46000 | 92% | 1.9 | Both | 1000 | 4 | HRCU-A-CB (Split System: Heat Pump with Remote Outdoor Unit-Air-Source) | Yes
215932025 | Central Heat Pump | BRYANT HEATING AND COOLING SYSTEMS | 293VAN036**AA* |  |  | CAA**3017AM*+UI | 986TD42060C17*** | 31800 |  |  | 19 | 9.5 | 34600 |  |  | 26600 | 76.88% | 2 | Both | 662.5 | 2.65 | HRCU-A-CB (Split System: Heat Pump with Remote Outdoor Unit-Air-Source) | Yes
215932125 | Central Heat Pump | BRYANT HEATING AND COOLING SYSTEMS | 293VAN036**AA* |  |  | CAA**3617AM*+UI | 986TD42080C17*** | 32200 |  |  | 19 | 9.5 | 35400 |  |  | 27200 | 76.84% | 1.98 | Both | 670.8333 | 2.6833 | HRCU-A-CB (Split System: Heat Pump with Remote Outdoor Unit-Air-Source) | Yes
215932285 | Central Heat Pump | BRYANT HEATING AND COOLING SYSTEMS | 293VAN036**AA* |  |  | CAA**4221AM*+UI | 987MC42060C17*** | 32400 |  |  | 19 | 9.5 | 34400 |  |  | 26400 | 76.74% | 2.04 | Both | 675 | 2.7 | HRCU-A-CB (Split System: Heat Pump with Remote Outdoor Unit-Air-Source) | Yes
215932119 | Central Heat Pump | COMFORTMAKER | C5H3V36*K*AAA* |  |  | EA*5X36M17A*+WALLCON | *96CTN0601714B* | 32000 |  |  | 19 | 9.5 | 34600 |  |  | 26600 | 76.88% | 2.02 | Both | 666.6667 | 2.6667 | HRCU-A-CB (Split System: Heat Pump with Remote Outdoor Unit-Air-Source) | Yes
215932099 | Central Heat Pump | COMFORTMAKER | C5H3V36*K*AAA* |  |  | EA*5X36M17A*+WALLCON | *97CMN0801714B* | 32000 |  |  | 19 | 9.5 | 35600 |  |  | 27400 | 76.97% | 1.98 | Both | 666.6667 | 2.6667 | HRCU-A-CB (Split System: Heat Pump with Remote Outdoor Unit-Air-Source) | Yes
215940941 | Central Heat Pump | KEEPRITE | C5H3V48*K*AAA* |  |  | EA*5X48M21A*+WALLCON | *96CTN0802120B* | 43500 |  |  | 20.5 | 9.5 | 48000 |  |  | 36600 | 76.25% | 2 | Both | 906.25 | 3.625 | HRCU-A-CB (Split System: Heat Pump with Remote Outdoor Unit-Air-Source) | Yes
215940984 | Central Heat Pump | CARRIER | 27VNA348A*030* |  |  | CAA**4821AM*+UI | 59TN7A100C21**22 | 43500 |  |  | 21 | 9.5 | 48000 |  |  | 36400 | 75.83% | 2 | Both | 906.25 | 3.625 | HRCU-A-CB (Split System: Heat Pump with Remote Outdoor Unit-Air-Source) | Yes
215932348 | Central Heat Pump | ARCOAIRE | H5H3V36*K*AAA* |  |  | EA*5X42M21A*+WALLCON | *96CTN0801714B* | 32600 |  |  | 19.5 | 9.5 | 35200 |  |  | 27000 | 76.7% | 2 | Both | 679.1667 | 2.7167 | HRCU-A-CB (Split System: Heat Pump with Remote Outdoor Unit-Air-Source) | Yes
215932045 | Central Heat Pump | BRYANT HEATING AND COOLING SYSTEMS | 293VAN036**AA* |  |  | CAA**3617AM*+UI | 83*CA48060C17*** | 32200 |  |  | 19.5 | 9.5 | 35000 |  |  | 27000 | 77.14% | 2 | Both | 670.8333 | 2.6833 | HRCU-A-CB (Split System: Heat Pump with Remote Outdoor Unit-Air-Source) | Yes
215932165 | Central Heat Pump | BRYANT HEATING AND COOLING SYSTEMS | 293VAN036**AA* |  |  | CAA**3721AM*+UI | 987MC42060C17*** | 33600 |  |  | 19.5 | 9.5 | 34200 |  |  | 26200 | 76.61% | 2.06 | Both | 700 | 2.8 | HRCU-A-CB (Split System: Heat Pump with Remote Outdoor Unit-Air-Source) | Yes
215932351 | Central Heat Pump | KEEPRITE | C5H3V36*K*AAA* |  |  | EA*5X42M21A*+WALLCON | *96CTN0801714B* | 32600 |  |  | 19.5 | 9.5 | 35200 |  |  | 27000 | 76.7% | 2 | Both | 679.1667 | 2.7167 | HRCU-A-CB (Split System: Heat Pump with Remote Outdoor Unit-Air-Source) | Yes
215932182 | Central Heat Pump | KENMORE | (C,H,T)5H3V36*K*AAA* |  |  | EA*5X37M21A*+WALLCON | *96CTN0601714B* | 33800 |  |  | 19.5 | 9.5 | 34200 |  |  | 26000 | 76.02% | 2.06 | Both | 704.1667 | 2.8167 | HRCU-A-CB (Split System: Heat Pump with Remote Outdoor Unit-Air-Source) | Yes
215939613 | Central Heat Pump | TEMPSTAR | T5H3V36*K*AAA* |  |  | EA*5X36M17A*+WALLCON | *80CSU0401712B* | 32400 |  |  | 19.5 | 9.5 | 35000 |  |  | 26800 | 76.57% | 2 | Both | 675 | 2.7 | HRCU-A-CB (Split System: Heat Pump with Remote Outdoor Unit-Air-Source) | Yes
215932185 | Central Heat Pump | BRYANT HEATING AND COOLING SYSTEMS | 293VAN036**AA* |  |  | CAA**4221AM*+UI | 83*CA36040C17*** | 32600 |  |  | 20 | 9.5 | 35000 |  |  | 26800 | 76.57% | 2 | Both | 679.1667 | 2.7167 | HRCU-A-CB (Split System: Heat Pump with Remote Outdoor Unit-Air-Source) | Yes
215941027 | Central Heat Pump | AIRQUEST | H5H3V48*K*AAA* |  |  | EA*5X60M24A*+WALLCON | *97CTN1202422A* | 44500 |  |  | 21 | 9.5 | 48000 |  |  | 36400 | 75.83% | 2 | Both | 927.0833 | 3.7083 | HRCU-A-CB (Split System: Heat Pump with Remote Outdoor Unit-Air-Source) | Yes
215934014 | Central Heat Pump | CARRIER | 27VNA348A*030* |  |  | CAA**4821AM*+UI | 58TN*B110C21**20 | 44000 |  |  | 21 | 9.5 | 48000 |  |  | 36400 | 75.83% | 1.92 | Both | 916.6667 | 3.6667 | HRCU-A-CB (Split System: Heat Pump with Remote Outdoor Unit-Air-Source) | Yes
215941093 | Central Heat Pump | TEMPSTAR | T5H3V48*K*AAA* |  |  | EA*5X61M21A*+WALLCON | *97CTN1002122A* | 45500 |  |  | 21 | 9.5 | 48500 |  |  | 36800 | 75.88% | 2 | Both | 947.9167 | 3.7917 | HRCU-A-CB (Split System: Heat Pump with Remote Outdoor Unit-Air-Source) | Yes
215934303 | Central Heat Pump | TEMPSTAR | T5H3V48*K*AAA* |  |  | EA*5X61M24A*+WALLCON | *80CSU1002120A* | 45500 |  |  | 21 | 9.5 | 48500 |  |  | 36800 | 75.88% | 2 | Both | 947.9167 | 3.7917 | HRCU-A-CB (Split System: Heat Pump with Remote Outdoor Unit-Air-Source) | Yes
215932328 | Central Heat Pump | ARCOAIRE | H5H3V36*K*AAA* |  |  | EA*5X42M21A*+WALLCON | *97CMN1002122B* | 32800 |  |  | 20 | 9.5 | 34800 |  |  | 26600 | 76.44% | 2 | Both | 683.3333 | 2.7333 | HRCU-A-CB (Split System: Heat Pump with Remote Outdoor Unit-Air-Source) | Yes
215932254 | Central Heat Pump | CARRIER | 27VNA336A*030* |  |  | CAA**4221AM*+UI | 58TN*B110C21**20 | 32800 |  |  | 20 | 9.5 | 34600 |  |  | 26600 | 76.88% | 2.02 | Both | 683.3333 | 2.7333 | HRCU-A-CB (Split System: Heat Pump with Remote Outdoor Unit-Air-Source) | Yes
215932394 | Central Heat Pump | CARRIER | 27VNA336A*030* |  |  | CAA**4821AM*+UI | 58CU*A100C21**20 | 33400 |  |  | 20 | 9.5 | 34600 |  |  | 26400 | 76.3% | 2.04 | Both | 695.8333 | 2.7833 | HRCU-A-CB (Split System: Heat Pump with Remote Outdoor Unit-Air-Source) | Yes
215932494 | Central Heat Pump | CARRIER | 27VNA336A*030* |  |  | CAA**4821AM*+UI | 59MN7C080C21**20 | 33400 |  |  | 20 | 9.5 | 34600 |  |  | 26400 | 76.3% | 2.02 | Both | 695.8333 | 2.7833 | HRCU-A-CB (Split System: Heat Pump with Remote Outdoor Unit-Air-Source) | Yes
215939716 | Central Heat Pump | HEIL | H5H3V36*K*AAA* |  |  | EA*5X48M21A*+WALLCON | *96CTN0802120B* | 33400 |  |  | 20 | 9.5 | 34600 |  |  | 26400 | 76.3% | 2.04 | Both | 695.8333 | 2.7833 | HRCU-A-CB (Split System: Heat Pump with Remote Outdoor Unit-Air-Source) | Yes
215939673 | Central Heat Pump | TEMPSTAR | T5H3V36*K*AAA* |  |  | EA*5X42M21A*+WALLCON | *80CSU0601716B* | 32800 |  |  | 20 | 9.5 | 34800 |  |  | 26600 | 76.44% | 2 | Both | 683.3333 | 2.7333 | HRCU-A-CB (Split System: Heat Pump with Remote Outdoor Unit-Air-Source) | Yes
215941133 | Central Heat Pump | TEMPSTAR | T5H3V48*K*AAA* |  |  | EA*5X61M24A*+WALLCON | *97CTN1202422A* | 45500 |  |  | 21.5 | 9.5 | 48500 |  |  | 36600 | 75.46% | 2 | Both | 947.9167 | 3.7917 | HRCU-A-CB (Split System: Heat Pump with Remote Outdoor Unit-Air-Source) | Yes
215319148 | Central Heat Pump | AIRQUEST | D5CURAH24AAK |  |  | D5FUAAH24XAK |  | 24000 |  |  | 18.2 | 9.7 | 26000 |  |  | 21600 | 83.08% | 1.87 | Both | 500 | 2 | HRCU-A-CB (Split System: Heat Pump with Remote Outdoor Unit-Air-Source) | Yes
215588167 | Central Heat Pump | CARRIER | 27VNA154A*030* |  |  | CSAH*6012AM*+UI | 58TN*B135C24**22 | 50000 |  |  | 18.5 | 10 | 52000 |  |  | 53000 | 101.9% | 1.84 | Both | 1041.6667 | 4.1667 | HRCU-A-CB (Split System: Heat Pump with Remote Outdoor Unit-Air-Source) | Yes
215319162 | Central Heat Pump | AIRQUEST | D5CLHAH48AAK |  |  | D5FLAAH48XAK |  | 48000 |  |  | 17 | 10.2 | 50000 |  |  | 46000 | 92% | 2 | Both | 1000 | 4 | HRCU-A-CB (Split System: Heat Pump with Remote Outdoor Unit-Air-Source) | Yes
215318770 | Central Heat Pump | CARRIER | 37MBHAQ48AA3 |  |  | 45MBAAQ48XA3 |  | 48000 |  |  | 17 | 10.2 | 50000 |  |  | 46000 | 92% | 2 | Both | 1000 | 4 | HRCU-A-CB (Split System: Heat Pump with Remote Outdoor Unit-Air-Source) | Yes
215319022 | Central Heat Pump | KEEPRITE | D5CLHAH48AAK |  |  | D5FLAAH48XAK |  | 48000 |  |  | 17 | 10.2 | 50000 |  |  | 46000 | 92% | 2 | Both | 1000 | 4 | HRCU-A-CB (Split System: Heat Pump with Remote Outdoor Unit-Air-Source) | Yes
215588141 | Central Heat Pump | CARRIER | 27VNA154A*030* |  |  | CSAH*4812AM*+UI | 59CU5B080C21**20 | 48500 |  |  | 17.5 | 10.5 | 52500 |  |  | 52000 | 99.05% | 1.92 | Both | 1010.4167 | 4.0417 | HRCU-A-CB (Split System: Heat Pump with Remote Outdoor Unit-Air-Source) | Yes
215588161 | Central Heat Pump | CARRIER | 27VNA154A*030* |  |  | CSAH*6012AM*+UI | 58TN*B070C21**20 | 49500 |  |  | 18 | 10.5 | 52500 |  |  | 54000 | 102.9% | 1.88 | Both | 1031.25 | 4.125 | HRCU-A-CB (Split System: Heat Pump with Remote Outdoor Unit-Air-Source) | Yes
215588462 | Central Heat Pump | BRYANT HEATING AND COOLING SYSTEMS | 291VAN054**AA* |  |  | CSAH*6012AM*+UI | 987TA66100C21*** | 49500 |  |  | 18.5 | 10.5 | 52500 |  |  | 53500 | 101.9% | 1.9 | Both | 1031.25 | 4.125 | HRCU-A-CB (Split System: Heat Pump with Remote Outdoor Unit-Air-Source) | Yes
215588153 | Central Heat Pump | CARRIER | 27VNA154A*030* |  |  | CSAH*6012AM*+UI | 58CU*A100C21**20 | 49500 |  |  | 18.5 | 10.5 | 52500 |  |  | 53500 | 101.9% | 1.9 | Both | 1031.25 | 4.125 | HRCU-A-CB (Split System: Heat Pump with Remote Outdoor Unit-Air-Source) | Yes
215588181 | Central Heat Pump | CARRIER | 27VNA154A*030* |  |  | CSAH*6012AM*+UI | 59MN7C100C21**22 | 49500 |  |  | 18.5 | 10.5 | 52500 |  |  | 53500 | 101.9% | 1.92 | Both | 1031.25 | 4.125 | HRCU-A-CB (Split System: Heat Pump with Remote Outdoor Unit-Air-Source) | Yes
216051054 | Central Heat Pump | FRIEDRICH | FRP19AY24AJVC |  |  | TCFY2421HEAAM | FR801V0704A17UH | 22800 |  |  | 21 | 8.5 | 22800 |  |  | 18500 | 81.14% | 1.8 | Both | 475 | 1.9 | HRCU-A-CB (Split System: Heat Pump with Remote Outdoor Unit-Air-Source) | No
216051057 | Central Heat Pump | RHEEM | RP19AY24AJVC |  |  | RCFY2421HEAAM | R802V0504A17UH | 22800 |  |  | 20 | 10 | 22800 |  |  | 18500 | 81.14% | 1.8 | Both | 475 | 1.9 | HRCU-A-CB (Split System: Heat Pump with Remote Outdoor Unit-Air-Source) | No
216050998 | Central Heat Pump | FRIEDRICH | FRP19AY24AJVC |  |  | TCFY2421HEAAM | FR951V0603A17UH | 22800 |  |  | 21 | 8.5 | 22800 |  |  | 18600 | 81.58% | 1.8 | Both | 475 | 1.9 | HRCU-A-CB (Split System: Heat Pump with Remote Outdoor Unit-Air-Source) | No
216051177 | Central Heat Pump | SURE | SP19AY24AJVC |  |  | TCFY2421HEAAM | S951V0603A17M4 | 22800 |  |  | 21 | 8.5 | 22800 |  |  | 18600 | 81.58% | 1.8 | Both | 475 | 1.9 | HRCU-A-CB (Split System: Heat Pump with Remote Outdoor Unit-Air-Source) | No
216051074 | Central Heat Pump | RUUD | UP19AY36AJVC |  |  | RCFY3621MEAAM | R962V0855A21M4 | 34200 |  |  | 19 | 10 | 34200 |  |  | 29400 | 85.96% | 2 | Both | 712.5 | 2.85 | HRCU-A-CB (Split System: Heat Pump with Remote Outdoor Unit-Air-Source) | No
216051011 | Central Heat Pump | RUUD | UP19AY24AJVC |  |  | RCFY2421HEAAM | U97MV1005A21DHS | 22800 |  |  | 20 | 10 | 22800 |  |  | 18400 | 80.7% | 1.8 | Both | 475 | 1.9 | HRCU-A-CB (Split System: Heat Pump with Remote Outdoor Unit-Air-Source) | No
216051080 | Central Heat Pump | RHEEM | RP19AY36AJVC |  |  | RCFY3621MEAAM | R97MV0855A21DH | 34200 |  |  | 21 | 10 | 34200 |  |  | 29400 | 85.96% | 2 | Both | 712.5 | 2.85 | HRCU-A-CB (Split System: Heat Pump with Remote Outdoor Unit-Air-Source) | No
216051233 | Central Heat Pump | RUSSELL | SP19AY36AJVC |  |  | TCFY3621MEAAM | S97MV1005A21DH | 34200 |  |  | 21 | 10 | 34200 |  |  | 29400 | 85.96% | 2 | Both | 712.5 | 2.85 | HRCU-A-CB (Split System: Heat Pump with Remote Outdoor Unit-Air-Source) | No
216051077 | Central Heat Pump | RUUD | UP19AY36AJVC |  |  | RCFY3621MEAAM | U98MV0855A21UPS | 34200 |  |  | 21 | 10 | 34200 |  |  | 29400 | 85.96% | 2 | Both | 712.5 | 2.85 | HRCU-A-CB (Split System: Heat Pump with Remote Outdoor Unit-Air-Source) | No
216051037 | Central Heat Pump | RHEEM | RP19AY24AJVC |  |  | RCFY2421HEAAM | R962V0403A17M4 | 22800 |  |  | 21 | 10 | 22800 |  |  | 18500 | 81.14% | 1.8 | Both | 475 | 1.9 | HRCU-A-CB (Split System: Heat Pump with Remote Outdoor Unit-Air-Source) | No
212365455 | Central Heat Pump | Custom Comfort | CCOXHA24V60HP |  |  | CCOXHAAH24V60 |  | 55000 |  |  | 15.3 | 9.4 | 59000 |  |  | 48500 | 82.2% | 1.91 | Both | 1145.8333 | 4.5833 | HRCU-A-CB (Split System: Heat Pump with Remote Outdoor Unit-Air-Source) | Yes
214810556 | Central Heat Pump | PolarWave | EZ-60-HP |  |  | EZ-60-AH |  | 55000 |  |  | 15.3 | 9.4 | 59000 |  |  | 48500 | 82.2% | 1.91 | Both | 1145.8333 | 4.5833 | HRCU-A-CB (Split System: Heat Pump with Remote Outdoor Unit-Air-Source) | Yes
213386529 | Central Heat Pump | COMFORTSTAR | CPH18CD(O) |  |  | UACP-24B |  | 18000 |  |  | 16.1 | 9.5 | 19000 |  |  | 15000 | 78.95% | 2.2 | Both | 375 | 1.5 | HRCU-A-C (Split System: Heat Pump with Remote Outdoor Unit with No Indoor Fan --Air Source) | Both
213372148 | Central Heat Pump | KEEPRITE | DLCURAH18ABK |  |  | DLFULAH24XBX + CI |  | 18000 |  |  | 16.1 | 9.5 | 19000 |  |  | 15000 | 78.95% | 2.2 | Both | 375 | 1.5 | HRCU-A-C (Split System: Heat Pump with Remote Outdoor Unit with No Indoor Fan --Air Source) | Both
213361591 | Central Heat Pump | CARRIER | 25VNA448A*031* |  |  | FE4BNBD60L*+UI |  | 46000 |  |  | 22 | 9.5 | 45500 |  |  | 35400 | 77.8% | 2.48 | Both | 958.3333 | 3.8333 | HRCU-A-CB (Split System: Heat Pump with Remote Outdoor Unit-Air-Source) | Both
213433287 | Central Heat Pump | PolarWave | ACIQ-24-HPB |  |  | ACIQ-24W-WM |  | 24000 |  |  | 17.5 | 10.5 | 26000 |  |  | 24000 | 92.31% | 2 | Both | 500 | 2 | HRCU-A-CB (Split System: Heat Pump with Remote Outdoor Unit-Air-Source) | Both
207827229 | Central Heat Pump | TCL | TCU-36D7HEWA/DV2O |  |  | TCU-24D7HWA/DV2I |  | 24000 |  |  | 20 | 9.2 | 24000 |  |  | 19600 | 81.67% | 2.1 | Both | 500 | 2 | HRCU-A-CB (Split System: Heat Pump with Remote Outdoor Unit-Air-Source) | Both
211277597 | Central Heat Pump | Breeze33 | HSZ18H424ZMO |  |  | AH18H424ZMI |  | 18000 |  |  | 17.6 | 9.6 | 19000 |  |  | 17000 | 89.47% | 2 | Both | 375 | 1.5 | HRCU-A-CB (Split System: Heat Pump with Remote Outdoor Unit-Air-Source) | Both
207826659 | Central Heat Pump | CARRIER | 38MARBQ18AA3 |  |  | 40MBABQ18XB3 |  | 18000 |  |  | 17.6 | 9.6 | 19000 |  |  | 17000 | 89.47% | 2 | Both | 375 | 1.5 | HRCU-A-CB (Split System: Heat Pump with Remote Outdoor Unit-Air-Source) | Both
207826596 | Central Heat Pump | COMFORTMAKER | DLCSRBH24AAK |  |  | DLFSABH24XBK |  | 23000 |  |  | 18.4 | 9.3 | 26000 |  |  | 21200 | 81.54% | 1.9 | Both | 479.1667 | 1.9167 | HRCU-A-CB (Split System: Heat Pump with Remote Outdoor Unit-Air-Source) | Both
207826602 | Central Heat Pump | KEEPRITE | DLCSRBH24AAK |  |  | DLFSABH24XBK |  | 23000 |  |  | 18.4 | 9.3 | 26000 |  |  | 21200 | 81.54% | 1.9 | Both | 479.1667 | 1.9167 | HRCU-A-CB (Split System: Heat Pump with Remote Outdoor Unit-Air-Source) | Both
211756626 | Central Heat Pump | LPS Legacy | DLCSRBH24AAK |  |  | DLFSABH24XBK |  | 23000 |  |  | 18.4 | 9.3 | 26000 |  |  | 21200 | 81.54% | 1.9 | Both | 479.1667 | 1.9167 | HRCU-A-CB (Split System: Heat Pump with Remote Outdoor Unit-Air-Source) | Both
216013473 | Central Heat Pump | LENNOX | EL18KSLV-036-230** |  |  | CBK45UHVT-036-230-** |  | 36000 |  |  | 18 | 9.5 | 36000 |  |  | 30000 | 83.33% | 1.8 | Both | 750 | 3 | HRCU-A-CB (Split System: Heat Pump with Remote Outdoor Unit-Air-Source) | Both
216013468 | Central Heat Pump | DUCANE | 7SCP18V24P-**A |  |  | 7AH1AV24PX-** |  | 24000 |  |  | 18 | 10 | 24000 |  |  | 23000 | 95.83% | 1.8 | Both | 500 | 2 | HRCU-A-CB (Split System: Heat Pump with Remote Outdoor Unit-Air-Source) | Both
214814476 | Central Heat Pump | MIDEA | MOVA-60HDN10-M20G |  |  | MVME48C2MN10TA |  | 48500 |  |  | 19 | 10 | 48500 |  |  | 48500 | 100% | 2.1 | Both | 1010.4167 | 4.0417 | HRCU-A-CB (Split System: Heat Pump with Remote Outdoor Unit-Air-Source) | Both
211212531 | Central Heat Pump | COLEMAN | HC20B6021 |  |  | JHVVC60HE4C2N1+CC |  | 52000 |  |  | 19 | 8.5 | 52500 |  |  | 40000 | 76.19% | 2 | Both | 1083.3333 | 4.3333 | HRCU-A-CB (Split System: Heat Pump with Remote Outdoor Unit-Air-Source) | No
215387234 | Central Heat Pump | 1HVAC | ACIQ-24-HP32 |  |  | ACIQ-24-AH32 |  | 24000 |  |  | 16 | 9.5 | 24000 |  |  | 24000 | 100% | 1.8 | Both | 500 | 2 | HRCU-A-CB (Split System: Heat Pump with Remote Outdoor Unit-Air-Source) | Yes
215420682 | Central Heat Pump | BOREAL | ENX36HPJ132OA |  |  | ENX36HPJ132IA |  | 34000 |  |  | 16.5 | 9.5 | 34000 |  |  | 32000 | 94.12% | 1.8 | Both | 708.3333 | 2.8333 | HRCU-A-CB (Split System: Heat Pump with Remote Outdoor Unit-Air-Source) | Yes
215351150 | Central Heat Pump | TOSOT | TU36-32WEDU |  |  | TUD36-32AH2EDU |  | 34000 |  |  | 16.5 | 9.5 | 34000 |  |  | 32000 | 94.12% | 1.8 | Both | 708.3333 | 2.8333 | HRCU-A-CB (Split System: Heat Pump with Remote Outdoor Unit-Air-Source) | Yes
215415501 | Central Heat Pump | Durastar | DRU1H30S2A |  |  | DRUM3036S2A |  | 30000 |  |  | 16.8 | 10 | 34000 |  |  | 32600 | 95.88% | 1.96 | Both | 625 | 2.5 | HRCU-A-CB (Split System: Heat Pump with Remote Outdoor Unit-Air-Source) | Yes
216012013 | Central Heat Pump | Breeze33 | BZ33-INV24OUT2-454-G3-J |  |  | BZ33-INVAHU24-454-G3-J |  | 23000 |  |  | 18.3 | 10 | 24000 |  |  | 21600 | 90% | 1.87 | Both | 479.1667 | 1.9167 | HRCU-A-CB (Split System: Heat Pump with Remote Outdoor Unit-Air-Source) | Yes
216027662 | Central Heat Pump | Capella | CCB1-H24A-O |  |  | CAHB1-H24A-I |  | 23000 |  |  | 18.3 | 10 | 24000 |  |  | 21600 | 90% | 1.87 | Both | 479.1667 | 1.9167 | HRCU-A-CB (Split System: Heat Pump with Remote Outdoor Unit-Air-Source) | Yes
216046597 | Central Heat Pump | ELIOS | ESHMA24R2AN1 |  |  | EAHMA24R4AS1 |  | 23000 |  |  | 18.3 | 10 | 24000 |  |  | 21600 | 90% | 1.87 | Both | 479.1667 | 1.9167 | HRCU-A-CB (Split System: Heat Pump with Remote Outdoor Unit-Air-Source) | Yes
215864027 | Central Heat Pump | Wells | WDHP-24HH |  |  | WDAH-24MOC |  | 23000 |  |  | 18.3 | 10 | 24000 |  |  | 21600 | 90% | 1.87 | Both | 479.1667 | 1.9167 | HRCU-A-CB (Split System: Heat Pump with Remote Outdoor Unit-Air-Source) | Yes
214861572 | Central Heat Pump | MDV | MOX430-18HFN10-M1X |  |  | MVBC-18HWFN10-MB1-D |  | 18000 |  |  | 18 | 10 | 19500 |  |  | 18000 | 92.31% | 2.2 | Both | 375 | 1.5 | HRCU-A-CB (Split System: Heat Pump with Remote Outdoor Unit-Air-Source) | Yes
216030961 | Central Heat Pump | MOOVAIR | MSHEA36R2AN1 |  |  | MAHMA36R4AS1 |  | 36000 |  |  | 16.1 | 8.7 | 36000 |  |  | 27000 | 75% | 2 | Both | 750 | 3 | HRCU-A-CB (Split System: Heat Pump with Remote Outdoor Unit-Air-Source) | Yes
215429189 | Central Heat Pump | AMANA | AZV7SA4810A* |  |  | AHVE60DP1300A* |  | 46500 |  |  | 17.5 | 8.8 | 47500 |  |  | 33600 | 70.74% | 2 | Both | 968.75 | 3.875 | HRCU-A-CB (Split System: Heat Pump with Remote Outdoor Unit-Air-Source) | Yes
215213332 | Central Heat Pump | GREE | FXU60HP230V1R32AO |  |  | FXU60HP230V1R32AH |  | 54000 |  |  | 16 | 9 | 54000 |  |  | 45000 | 83.33% | 1.8 | Both | 1125 | 4.5 | HRCU-A-CB (Split System: Heat Pump with Remote Outdoor Unit-Air-Source) | Yes
213433213 | Central Heat Pump | Kepler | AZPN/30WD |  |  | AZPN/B36WACUID |  | 29000 |  |  | 15.2 | 8.5 | 31000 |  |  | 22600 | 72.9% | 1.8 | Both | 604.1667 | 2.4167 | HRCU-A-C (Split System: Heat Pump with Remote Outdoor Unit with No Indoor Fan --Air Source) | Yes
213492159 | Central Heat Pump | PolarWave | ACIQ-30-HPB |  |  | ACIQ-36-ACL-17 |  | 29000 |  |  | 15.2 | 8.5 | 31000 |  |  | 22600 | 72.9% | 1.8 | Both | 604.1667 | 2.4167 | HRCU-A-C (Split System: Heat Pump with Remote Outdoor Unit with No Indoor Fan --Air Source) | Yes
214810656 | Central Heat Pump | CENTURY | A-VCD36SA-1 |  |  | MCD30/36B1A |  | 35000 |  |  | 15.5 | 8.6 | 38000 |  |  | 31600 | 83.16% | 1.85 | Both | 729.1667 | 2.9167 | HRCU-A-C (Split System: Heat Pump with Remote Outdoor Unit with No Indoor Fan --Air Source) | Yes
213372128 | Central Heat Pump | COMFORTMAKER | DLCURAH36ABK |  |  | DLFULAH36XBX + CI |  | 35000 |  |  | 15.5 | 8.6 | 38000 |  |  | 31600 | 83.16% | 1.85 | Both | 729.1667 | 2.9167 | HRCU-A-C (Split System: Heat Pump with Remote Outdoor Unit with No Indoor Fan --Air Source) | Yes
214610379 | Central Heat Pump | Kepler | AZPN/36WD |  |  | AZPN/B36WAC-UC |  | 35000 |  |  | 15.5 | 8.6 | 38000 |  |  | 31600 | 83.16% | 1.85 | Both | 729.1667 | 2.9167 | HRCU-A-C (Split System: Heat Pump with Remote Outdoor Unit with No Indoor Fan --Air Source) | Yes
213372168 | Central Heat Pump | MIDEA | DLCURAH36ABK |  |  | DLFULAH36XBX + CI |  | 35000 |  |  | 15.5 | 8.6 | 38000 |  |  | 31600 | 83.16% | 1.85 | Both | 729.1667 | 2.9167 | HRCU-A-C (Split System: Heat Pump with Remote Outdoor Unit with No Indoor Fan --Air Source) | Yes
213082094 | Central Heat Pump | Panasonic | CU-HE36YAHK6 |  |  | CS-HE36YAS6 |  | 35000 |  |  | 15.5 | 8.6 | 38000 |  |  | 31600 | 83.16% | 1.85 | Both | 729.1667 | 2.9167 | HRCU-A-C (Split System: Heat Pump with Remote Outdoor Unit with No Indoor Fan --Air Source) | Yes
212394317 | Central Heat Pump | ACIQ | ACIQ-24-EHPB |  |  | ACIQ-24-ACL |  | 24000 |  |  | 15.7 | 9.8 | 25600 |  |  | 18500 | 72.27% | 2.2 | Both | 500 | 2 | HRCU-A-C (Split System: Heat Pump with Remote Outdoor Unit with No Indoor Fan --Air Source) | Yes
216097088 | Central Heat Pump | Kerr | A-KXP60TA-1 |  |  | B-KXP60TA-1 |  | 54000 |  |  | 16 | 9 | 56000 |  |  | 52000 | 92.86% | 1.8 | Both | 1125 | 4.5 | HRCU-A-CB (Split System: Heat Pump with Remote Outdoor Unit-Air-Source) | Yes
215662837 | Central Heat Pump | BRYANT HEATING AND COOLING SYSTEMS | 290VAN036**AA* |  |  | FE5BN(B,X)C48L*+UI |  | 34800 |  |  | 19 | 9 | 34600 |  |  | 24600 | 71.1% | 1.96 | Both | 725 | 2.9 | HRCU-A-CB (Split System: Heat Pump with Remote Outdoor Unit-Air-Source) | Yes
215584440 | Central Heat Pump | FRIEDRICH | FRP19AY36AJVC |  |  | FRHMVY3621MEACA |  | 34200 |  |  | 19 | 8.5 | 34200 |  |  | 29400 | 85.96% | 2.1 | Both | 712.5 | 2.85 | HRCU-A-CB (Split System: Heat Pump with Remote Outdoor Unit-Air-Source) | No
215611121 | Central Heat Pump | FUJITSU | FOP1948MJAYCA |  |  | FHRAVM4821S*YECA |  | 45500 |  |  | 19 | 8.5 | 45500 |  |  | 42000 | 92.31% | 2.1 | Both | 947.9167 | 3.7917 | HRCU-A-CB (Split System: Heat Pump with Remote Outdoor Unit-Air-Source) | No
206788943 | Central Heat Pump | CARRIER | 25VNA448A*031* |  |  | CAP**4821AL*+UI | 58CU*A100C21**20 | 43500 |  |  | 20 | 9 | 46500 |  |  | 36600 | 78.71% | 2.24 | Both | 906.25 | 3.625 | HRCU-A-CB (Split System: Heat Pump with Remote Outdoor Unit-Air-Source) | N/A
209251548 | Central Heat Pump | CARRIER | 25VNA448A*031* |  |  | CNPV*4821AL*+UI | 59MN7B100C21**22 | 44000 |  |  | 21 | 8.5 | 46500 |  |  | 36400 | 78.28% | 2.18 | Both | 916.6667 | 3.6667 | HRCU-A-CB (Split System: Heat Pump with Remote Outdoor Unit-Air-Source) | Both
206790609 | Central Heat Pump | BRYANT HEATING AND COOLING SYSTEMS | 284ANV048*0**B* |  |  | CAP**6124AL*+UI | 987MB66120C24*** | 45500 |  |  | 21 | 9.5 | 46000 |  |  | 36400 | 79.13% | 2.36 | Both | 947.9167 | 3.7917 | HRCU-A-CB (Split System: Heat Pump with Remote Outdoor Unit-Air-Source) | Both
213613579 | Central Heat Pump | BRYANT HEATING AND COOLING SYSTEMS | 38MURAQ24AA3* | ASPEN |  | L(E,G)M24D4 |  | 23800 |  |  | 15.5 | 9 | 25400 |  |  | 22600 | 88.98% | 2.89 | Both | 495.8333 | 1.9833 | HRCU-A-CB (Split System: Heat Pump with Remote Outdoor Unit-Air-Source) | N/A
213613470 | Central Heat Pump | PAYNE HEATING AND COOLING | 38MURAQ24AA3* | ASPEN |  | L(E,G)M24D4 |  | 23800 |  |  | 15.5 | 9 | 25400 |  |  | 22600 | 88.98% | 2.89 | Both | 495.8333 | 1.9833 | HRCU-A-CB (Split System: Heat Pump with Remote Outdoor Unit-Air-Source) | N/A
213885801 | Central Heat Pump | HEIL | HVH825GKA2* | ASPEN |  | AE(D,N,U)+CM36B34+TDR |  | 22200 |  |  | 17.3 | 8.4 | 20600 |  |  | 25000 | 121.4% | 2.8 | Both | 462.5 | 1.85 | HRCU-A-CB (Split System: Heat Pump with Remote Outdoor Unit-Air-Source) | N/A
211749862 | Central Heat Pump | AMERISTAR | E4HL5060A1000A |  |  | E4AH5E60A1K30A |  | 54000 |  |  | 15.2 | 8.1 | 54000 |  |  | 38000 | 70.37% | 1.84 | Both | 1125 | 4.5 | HRCU-A-CB (Split System: Heat Pump with Remote Outdoor Unit-Air-Source) | N/A
212586147 | Central Heat Pump | AMERISTAR | E4HL5060A1000A |  |  | 4TXCD010DS3 | A801X120DM5SCA | 47500 |  |  | 15.2 | 8.1 | 45000 |  |  | 33400 | 74.22% | 1.75 | Both | 989.5833 | 3.9583 | HRCU-A-CB (Split System: Heat Pump with Remote Outdoor Unit-Air-Source) | N/A
212586150 | Central Heat Pump | RUNTRU | E4HL5030A1000A |  |  | 4TXCB004DS3 | A801X060BM4SCA | 30000 |  |  | 15.2 | 8.1 | 25000 |  |  | 18000 | 72% | 1.75 | Both | 625 | 2.5 | HRCU-A-CB (Split System: Heat Pump with Remote Outdoor Unit-Air-Source) | N/A
214608275 | Central Heat Pump | AMERICAN STANDARD | E4HL5018A1000A |  |  | 4TXCB003DS3 | A951X040BU3SAB | 20000 |  |  | 15.2 | 8.5 | 20000 |  |  | 18000 | 90% | 1.85 | Both | 416.6667 | 1.6667 | HRCU-A-CB (Split System: Heat Pump with Remote Outdoor Unit-Air-Source) | N/A
214608281 | Central Heat Pump | AMERICAN STANDARD | E4HL5024A1000A |  |  | 4TXCB003DS3 | A951X040BU3SAB | 24000 |  |  | 15.2 | 8.5 | 24000 |  |  | 21000 | 87.5% | 1.85 | Both | 500 | 2 | HRCU-A-CB (Split System: Heat Pump with Remote Outdoor Unit-Air-Source) | N/A
212510782 | Central Heat Pump | RUNTRU | E4HL5018A1000A |  |  | 4TXCB003DS3 | A952V040BU3SAD | 20000 |  |  | 15.2 | 8.5 | 20000 |  |  | 18000 | 90% | 1.85 | Both | 416.6667 | 1.6667 | HRCU-A-CB (Split System: Heat Pump with Remote Outdoor Unit-Air-Source) | N/A
214608301 | Central Heat Pump | TRANE | E4HL5024A1000A |  |  | 4TXCB003DS3 | A952V040BU3SAD | 24000 |  |  | 15.2 | 8.5 | 24000 |  |  | 21000 | 87.5% | 1.85 | Both | 500 | 2 | HRCU-A-CB (Split System: Heat Pump with Remote Outdoor Unit-Air-Source) | N/A
211749856 | Central Heat Pump | AMERISTAR | E4HL5018A1000A |  |  | E4AH5E24A1J30A |  | 20000 |  |  | 15.2 | 8.5 | 20000 |  |  | 18000 | 90% | 1.9 | Both | 416.6667 | 1.6667 | HRCU-A-CB (Split System: Heat Pump with Remote Outdoor Unit-Air-Source) | N/A
211397999 | Central Heat Pump | LUXAIRE | HMH72B341 |  |  | XAHC48FBCN1 | LPLC080B12MP13 | 32400 |  |  | 16 | 8.1 | 32000 |  |  | 23600 | 73.75% | 1.98 | Both | 675 | 2.7 | HRCU-A-CB (Split System: Heat Pump with Remote Outdoor Unit-Air-Source) | N/A
211222707 | Central Heat Pump | AIRQUEST | DLCURAH30ABK |  |  | EA*4X37L21A* | *96VTN1002122A* | 30600 |  |  | 15.2 | 8.1 | 33000 |  |  | 26200 | 79.39% | 1.84 | Both | 637.5 | 2.55 | HRCU-A-CB (Split System: Heat Pump with Remote Outdoor Unit-Air-Source) | N/A
211712538 | Central Heat Pump | AIRQUEST | DLCURAH30ABK |  |  | EA*4X42L21A* | *92ESN0802120A* | 30600 |  |  | 15.2 | 8.1 | 34200 |  |  | 27000 | 78.95% | 1.82 | Both | 637.5 | 2.55 | HRCU-A-CB (Split System: Heat Pump with Remote Outdoor Unit-Air-Source) | N/A
211712945 | Central Heat Pump | ARCOAIRE | DLCURAH30ABK |  |  | EA*4X42L24A* | *80ESU0802120A | 29800 |  |  | 15.2 | 8.1 | 33800 |  |  | 27200 | 80.47% | 1.78 | Both | 620.8333 | 2.4833 | HRCU-A-CB (Split System: Heat Pump with Remote Outdoor Unit-Air-Source) | N/A
211712447 | Central Heat Pump | BRYANT HEATING AND COOLING SYSTEMS | 38MURAQ30AB3* |  |  | CAP**4221AL* | 8(0,1)*SA48070E21*** | 29600 |  |  | 15.2 | 8.1 | 33600 |  |  | 27400 | 81.55% | 1.78 | Both | 616.6667 | 2.4667 | HRCU-A-CB (Split System: Heat Pump with Remote Outdoor Unit-Air-Source) | N/A
211712942 | Central Heat Pump | BRYANT HEATING AND COOLING SYSTEMS | 38MURAQ30AB3* |  |  | CAP**4224AL* | 83*SA60080E21*** | 29800 |  |  | 15.2 | 8.1 | 33800 |  |  | 27200 | 80.47% | 1.78 | Both | 620.8333 | 2.4833 | HRCU-A-CB (Split System: Heat Pump with Remote Outdoor Unit-Air-Source) | N/A
211712687 | Central Heat Pump | BRYANT HEATING AND COOLING SYSTEMS | 38MURAQ30AB3* |  |  | CAP**4224AL* | 82*SA66110V24*** | 30000 |  |  | 15.2 | 8.1 | 33800 |  |  | 27200 | 80.47% | 1.8 | Both | 625 | 2.5 | HRCU-A-CB (Split System: Heat Pump with Remote Outdoor Unit-Air-Source) | N/A
211714353 | Central Heat Pump | BRYANT HEATING AND COOLING SYSTEMS | 38MURAQ30AB3* |  |  | CNPV*4221AL* | 926TB66100V21*** | 30000 |  |  | 15.2 | 8.1 | 34000 |  |  | 27200 | 80% | 1.8 | Both | 625 | 2.5 | HRCU-A-CB (Split System: Heat Pump with Remote Outdoor Unit-Air-Source) | N/A
211201015 | Central Heat Pump | BRYANT HEATING AND COOLING SYSTEMS | 38MURAQ30AB3* |  |  | FV4CN(B,F)003L |  | 30400 |  |  | 15.2 | 8.1 | 34000 |  |  | 27400 | 80.59% | 1.78 | Both | 633.3333 | 2.5333 | HRCU-A-CB (Split System: Heat Pump with Remote Outdoor Unit-Air-Source) | N/A
211713039 | Central Heat Pump | BRYANT HEATING AND COOLING SYSTEMS | 38MURAQ30AB3* |  |  | CAP**4321AL* | 926TB66100V21*** | 30600 |  |  | 15.2 | 8.1 | 33000 |  |  | 26000 | 78.79% | 1.84 | Both | 637.5 | 2.55 | HRCU-A-CB (Split System: Heat Pump with Remote Outdoor Unit-Air-Source) | N/A
211712690 | Central Heat Pump | COMFORTMAKER | DLCURAH30ABK |  |  | EA*4X42L24A* | *80VSL1102422A* | 30000 |  |  | 15.2 | 8.1 | 33800 |  |  | 27200 | 80.47% | 1.8 | Both | 625 | 2.5 | HRCU-A-CB (Split System: Heat Pump with Remote Outdoor Unit-Air-Source) | N/A
211712246 | Central Heat Pump | DAY & NIGHT | DLCURAH30ABK |  |  | EA*4X42L21A* | *96VTN1002122A* | 29600 |  |  | 15.2 | 8.1 | 33600 |  |  | 27400 | 81.55% | 1.78 | Both | 616.6667 | 2.4667 | HRCU-A-CB (Split System: Heat Pump with Remote Outdoor Unit-Air-Source) | N/A
211222130 | Central Heat Pump | DAY & NIGHT | DLCURAH30ABK |  |  | EA*4X36L21A* | *92ESN0801716A* | 29600 |  |  | 15.2 | 8.1 | 33800 |  |  | 27800 | 82.25% | 1.76 | Both | 616.6667 | 2.4667 | HRCU-A-CB (Split System: Heat Pump with Remote Outdoor Unit-Air-Source) | N/A
211712810 | Central Heat Pump | HEIL | DLCURAH30ABK |  |  | EA*4X42L24A* | *80ES(N,L)0702116A* | 29600 |  |  | 15.2 | 8.1 | 33800 |  |  | 27400 | 81.07% | 1.78 | Both | 616.6667 | 2.4667 | HRCU-A-CB (Split System: Heat Pump with Remote Outdoor Unit-Air-Source) | N/A
211712913 | Central Heat Pump | HEIL | DLCURAH30ABK |  |  | EA*4X42L24A* | *92ESN1002120A* | 30600 |  |  | 15.2 | 8.1 | 34200 |  |  | 27000 | 78.95% | 1.82 | Both | 637.5 | 2.55 | HRCU-A-CB (Split System: Heat Pump with Remote Outdoor Unit-Air-Source) | N/A
211713205 | Central Heat Pump | KEEPRITE | DLCURAH30ABK |  |  | EA*4X43L21A* | *96VTN0802120A* | 30400 |  |  | 15.2 | 8.1 | 33000 |  |  | 26200 | 79.39% | 1.84 | Both | 633.3333 | 2.5333 | HRCU-A-CB (Split System: Heat Pump with Remote Outdoor Unit-Air-Source) | N/A
211714141 | Central Heat Pump | PAYNE HEATING AND COOLING | 38MURAQ30AB3* |  |  | CNPV*4217AL* | PG80VTLA48090B** | 29800 |  |  | 15.2 | 8.1 | 33600 |  |  | 27000 | 80.36% | 1.8 | Both | 620.8333 | 2.4833 | HRCU-A-CB (Split System: Heat Pump with Remote Outdoor Unit-Air-Source) | N/A
211712455 | Central Heat Pump | SMART COMFORT | DLCURAH30ABK |  |  | EA*4X42L21A* | *80ES(N,L)0702116A* | 29600 |  |  | 15.2 | 8.1 | 33600 |  |  | 27400 | 81.55% | 1.78 | Both | 616.6667 | 2.4667 | HRCU-A-CB (Split System: Heat Pump with Remote Outdoor Unit-Air-Source) | N/A
211222713 | Central Heat Pump | SMART COMFORT | DLCURAH30ABK |  |  | EA*4X37L21A* | *96VTN1002122A* | 30600 |  |  | 15.2 | 8.1 | 33000 |  |  | 26200 | 79.39% | 1.84 | Both | 637.5 | 2.55 | HRCU-A-CB (Split System: Heat Pump with Remote Outdoor Unit-Air-Source) | N/A
211222793 | Central Heat Pump | SMART COMFORT | DLCURAH30ABK |  |  | FXM4X36**AL |  | 31000 |  |  | 15.2 | 8.1 | 33600 |  |  | 26400 | 78.57% | 1.82 | Both | 645.8333 | 2.5833 | HRCU-A-CB (Split System: Heat Pump with Remote Outdoor Unit-Air-Source) | N/A
211712813 | Central Heat Pump | TEMPSTAR | DLCURAH30ABK |  |  | EA*4X42L24A* | *80ES(N,L)0702116A* | 29600 |  |  | 15.2 | 8.1 | 33800 |  |  | 27400 | 81.07% | 1.78 | Both | 616.6667 | 2.4667 | HRCU-A-CB (Split System: Heat Pump with Remote Outdoor Unit-Air-Source) | N/A
211222074 | Central Heat Pump | TEMPSTAR | DLCURAH30ABK |  |  | EA*4X36L21A* | *80ESU0802120A | 29600 |  |  | 15.2 | 8.1 | 33800 |  |  | 27600 | 81.66% | 1.76 | Both | 616.6667 | 2.4667 | HRCU-A-CB (Split System: Heat Pump with Remote Outdoor Unit-Air-Source) | N/A
211712581 | Central Heat Pump | TEMPSTAR | DLCURAH30ABK |  |  | EA*4X42L21A* | *80ESU0802120A | 29800 |  |  | 15.2 | 8.1 | 33800 |  |  | 27200 | 80.47% | 1.78 | Both | 620.8333 | 2.4833 | HRCU-A-CB (Split System: Heat Pump with Remote Outdoor Unit-Air-Source) | N/A
211712916 | Central Heat Pump | TEMPSTAR | DLCURAH30ABK |  |  | EA*4X42L24A* | *92ESN1002120A* | 30600 |  |  | 15.2 | 8.1 | 34200 |  |  | 27000 | 78.95% | 1.82 | Both | 637.5 | 2.55 | HRCU-A-CB (Split System: Heat Pump with Remote Outdoor Unit-Air-Source) | N/A
211398026 | Central Heat Pump | CHAMPION HEATING AND COOLING | HMH72B341 |  |  | XAFC48FXXN1+TXV | TPLC080B12MP13 | 33000 |  |  | 16 | 8.1 | 32600 |  |  | 24000 | 73.62% | 2.02 | Both | 687.5 | 2.75 | HRCU-A-CB (Split System: Heat Pump with Remote Outdoor Unit-Air-Source) | N/A
211719800 | Central Heat Pump | COLEMAN | HMH72B341 |  |  | XAUC48FXXN1+TXV | CPLC080B12MP13 | 33000 |  |  | 16 | 8.1 | 32600 |  |  | 24000 | 73.62% | 2.02 | Both | 687.5 | 2.75 | HRCU-A-CB (Split System: Heat Pump with Remote Outdoor Unit-Air-Source) | N/A
211386476 | Central Heat Pump | FRASER-JOHNSTON | HMH72B341 |  |  | XAHD48FXXN1+TXV | TL8E080C16UH11 | 33600 |  |  | 16 | 8.1 | 32600 |  |  | 24200 | 74.23% | 2.04 | Both | 700 | 2.8 | HRCU-A-CB (Split System: Heat Pump with Remote Outdoor Unit-Air-Source) | N/A
211395748 | Central Heat Pump | JOHNSON CONTROLS | HMH72B341 |  |  | XAHC48FXXN1+TXV | TP9C060B12MP13 | 32400 |  |  | 16 | 8.1 | 32000 |  |  | 23400 | 73.12% | 2 | Both | 675 | 2.7 | HRCU-A-CB (Split System: Heat Pump with Remote Outdoor Unit-Air-Source) | N/A
211389174 | Central Heat Pump | CHAMPION HEATING AND COOLING | HMH72B341 |  |  | XAHB30CXXN1+TXV | TM9E060A10MP12 | 31600 |  |  | 16.5 | 8.1 | 33000 |  |  | 23200 | 70.3% | 1.96 | Both | 658.3333 | 2.6333 | HRCU-A-CB (Split System: Heat Pump with Remote Outdoor Unit-Air-Source) | N/A
211396210 | Central Heat Pump | CHAMPION HEATING AND COOLING | HMH72B341 |  |  | XAHC48FXXN1+TXV | TM9E080B12MP12 | 32600 |  |  | 16.5 | 8.1 | 31800 |  |  | 23400 | 73.58% | 2 | Both | 679.1667 | 2.7167 | HRCU-A-CB (Split System: Heat Pump with Remote Outdoor Unit-Air-Source) | N/A
211388185 | Central Heat Pump | COLEMAN | HMH72B341 |  |  | XAHB30CXXN1+TXV | TM9V060B12MP12 | 31600 |  |  | 16.5 | 8.1 | 32800 |  |  | 23000 | 70.12% | 1.96 | Both | 658.3333 | 2.6333 | HRCU-A-CB (Split System: Heat Pump with Remote Outdoor Unit-Air-Source) | N/A
211388111 | Central Heat Pump | COLEMAN | HMH72B341 |  |  | XAHC30CXXN1+TXV | CP9C060B12MP13 | 31800 |  |  | 16.5 | 8.1 | 33000 |  |  | 23200 | 70.3% | 1.96 | Both | 662.5 | 2.65 | HRCU-A-CB (Split System: Heat Pump with Remote Outdoor Unit-Air-Source) | N/A
211386293 | Central Heat Pump | COLEMAN | HMH72B341 |  |  | XAHC48FXXN1+TXV | TL9E060B12UH11 | 32400 |  |  | 16.5 | 8.1 | 32000 |  |  | 23600 | 73.75% | 2 | Both | 675 | 2.7 | HRCU-A-CB (Split System: Heat Pump with Remote Outdoor Unit-Air-Source) | N/A
211396197 | Central Heat Pump | COLEMAN | HMH72B341 |  |  | XAHC48FXXN1+TXV | TM9E080B12MP12 | 32600 |  |  | 16.5 | 8.1 | 31800 |  |  | 23400 | 73.58% | 2 | Both | 679.1667 | 2.7167 | HRCU-A-CB (Split System: Heat Pump with Remote Outdoor Unit-Air-Source) | N/A
211385924 | Central Heat Pump | COLEMAN | HMH72B341 |  |  | XAHC48FXXN1+TXV | TMLE080B12MP11 | 32800 |  |  | 16.5 | 8.1 | 32400 |  |  | 23800 | 73.46% | 2 | Both | 683.3333 | 2.7333 | HRCU-A-CB (Split System: Heat Pump with Remote Outdoor Unit-Air-Source) | N/A
211389173 | Central Heat Pump | FRASER-JOHNSTON | HMH72B341 |  |  | XAHB30CXXN1+TXV | TM9E060A10MP12 | 31600 |  |  | 16.5 | 8.1 | 33000 |  |  | 23200 | 70.3% | 1.96 | Both | 658.3333 | 2.6333 | HRCU-A-CB (Split System: Heat Pump with Remote Outdoor Unit-Air-Source) | N/A
211395905 | Central Heat Pump | FRASER-JOHNSTON | HMH72B341 |  |  | XAUC48FXXN1+TXV | TP9C060B12MP13 | 33000 |  |  | 16.5 | 8.1 | 32400 |  |  | 24000 | 74.07% | 2.04 | Both | 687.5 | 2.75 | HRCU-A-CB (Split System: Heat Pump with Remote Outdoor Unit-Air-Source) | N/A
211395888 | Central Heat Pump | JOHNSON CONTROLS | HMH72B341 |  |  | XAUC48FXXN1+TXV | TM9V060B12MP12 | 33000 |  |  | 16.5 | 8.1 | 32400 |  |  | 24000 | 74.07% | 2.04 | Both | 687.5 | 2.75 | HRCU-A-CB (Split System: Heat Pump with Remote Outdoor Unit-Air-Source) | N/A
211387790 | Central Heat Pump | LUXAIRE | HMH72B341 |  |  | XAHB30CXXN1+TXV | TP9C080B12MP13 | 32000 |  |  | 16.5 | 8.1 | 33400 |  |  | 23400 | 70.06% | 1.98 | Both | 666.6667 | 2.6667 | HRCU-A-CB (Split System: Heat Pump with Remote Outdoor Unit-Air-Source) | N/A
211386296 | Central Heat Pump | LUXAIRE | HMH72B341 |  |  | XAHC48FXXN1+TXV | TL9E060B12UH11 | 32400 |  |  | 16.5 | 8.1 | 32000 |  |  | 23600 | 73.75% | 2 | Both | 675 | 2.7 | HRCU-A-CB (Split System: Heat Pump with Remote Outdoor Unit-Air-Source) | N/A
211385915 | Central Heat Pump | LUXAIRE | HMH72B341 |  |  | XAHC48FXXN1+TXV | TM8E080B12MP11 | 32800 |  |  | 16.5 | 8.1 | 32400 |  |  | 23800 | 73.46% | 2 | Both | 683.3333 | 2.7333 | HRCU-A-CB (Split System: Heat Pump with Remote Outdoor Unit-Air-Source) | N/A
211385941 | Central Heat Pump | LUXAIRE | HMH72B341 |  |  | XAHC48FBCN1 | TM8E080B12MP11 | 32800 |  |  | 16.5 | 8.1 | 32400 |  |  | 23800 | 73.46% | 2 | Both | 683.3333 | 2.7333 | HRCU-A-CB (Split System: Heat Pump with Remote Outdoor Unit-Air-Source) | N/A
211395903 | Central Heat Pump | LUXAIRE | HMH72B341 |  |  | XAUC48FXXN1+TXV | TP9C060B12MP13 | 33000 |  |  | 16.5 | 8.1 | 32400 |  |  | 24000 | 74.07% | 2.04 | Both | 687.5 | 2.75 | HRCU-A-CB (Split System: Heat Pump with Remote Outdoor Unit-Air-Source) | N/A
211377743 | Central Heat Pump | YORK | HMH72B341 |  |  | XAHB30CXXN1+TXV | TP9C060B12MP13 | 31600 |  |  | 16.5 | 8.1 | 32800 |  |  | 23000 | 70.12% | 1.96 | Both | 658.3333 | 2.6333 | HRCU-A-CB (Split System: Heat Pump with Remote Outdoor Unit-Air-Source) | N/A
211379443 | Central Heat Pump | YORK | HMH72B341 |  |  | XAHD48FXXN1+TXV | TM9E080C16MP12 | 33600 |  |  | 16.5 | 8.1 | 32800 |  |  | 24200 | 73.78% | 2.04 | Both | 700 | 2.8 | HRCU-A-CB (Split System: Heat Pump with Remote Outdoor Unit-Air-Source) | N/A
211396089 | Central Heat Pump | CHAMPION HEATING AND COOLING | HMH72B341 |  |  | XAHC48FXXN1+TXV | TM9E080C16MP12 | 33600 |  |  | 17 | 8.1 | 32800 |  |  | 24200 | 73.78% | 2.04 | Both | 700 | 2.8 | HRCU-A-CB (Split System: Heat Pump with Remote Outdoor Unit-Air-Source) | N/A
211394016 | Central Heat Pump | COLEMAN | HMH72B341 |  |  | XAHC48FXXN1+TXV | TM9Y080C16MP11 | 33200 |  |  | 17 | 8.1 | 32400 |  |  | 23600 | 72.84% | 2.02 | Both | 691.6667 | 2.7667 | HRCU-A-CB (Split System: Heat Pump with Remote Outdoor Unit-Air-Source) | N/A
211396801 | Central Heat Pump | COLEMAN | HMH72B341 |  |  | XAHC48FBCN1 | TM8Y100C16MP11 | 33600 |  |  | 17 | 8.1 | 32600 |  |  | 24000 | 73.62% | 2.04 | Both | 700 | 2.8 | HRCU-A-CB (Split System: Heat Pump with Remote Outdoor Unit-Air-Source) | N/A
211392284 | Central Heat Pump | FRASER-JOHNSTON | HMH72B341 |  |  | XAHB30CXXN1+TXV | TMLE080B12MP11 | 32000 |  |  | 17 | 8.1 | 32800 |  |  | 23400 | 71.34% | 1.98 | Both | 666.6667 | 2.6667 | HRCU-A-CB (Split System: Heat Pump with Remote Outdoor Unit-Air-Source) | N/A
211396987 | Central Heat Pump | FRASER-JOHNSTON | HMH72B341 |  |  | XAHC48FBCN1 | TM8Y080B12MP11 | 32600 |  |  | 17 | 8.1 | 31600 |  |  | 23000 | 72.78% | 2.02 | Both | 679.1667 | 2.7167 | HRCU-A-CB (Split System: Heat Pump with Remote Outdoor Unit-Air-Source) | N/A
211398633 | Central Heat Pump | FRASER-JOHNSTON | HMH72B341 |  |  | XAHC48FBCN1 | TM8E100B12MP11 | 32600 |  |  | 17 | 8.1 | 31800 |  |  | 23200 | 72.96% | 2.02 | Both | 679.1667 | 2.7167 | HRCU-A-CB (Split System: Heat Pump with Remote Outdoor Unit-Air-Source) | N/A
211394179 | Central Heat Pump | FRASER-JOHNSTON | HMH72B341 |  |  | XAUC48FXXN1+TXV | TM9Y080B12MP11 | 33400 |  |  | 17 | 8.1 | 32800 |  |  | 24200 | 73.78% | 2.04 | Both | 695.8333 | 2.7833 | HRCU-A-CB (Split System: Heat Pump with Remote Outdoor Unit-Air-Source) | N/A
211396804 | Central Heat Pump | FRASER-JOHNSTON | HMH72B341 |  |  | XAHC48FBCN1 | TM8Y100C16MP11 | 33600 |  |  | 17 | 8.1 | 32600 |  |  | 24000 | 73.62% | 2.04 | Both | 700 | 2.8 | HRCU-A-CB (Split System: Heat Pump with Remote Outdoor Unit-Air-Source) | N/A
211396781 | Central Heat Pump | FRASER-JOHNSTON | HMH72B341 |  |  | XAHC48FXXN1+TXV | TM8Y100C16MP11 | 33600 |  |  | 17 | 8.1 | 32600 |  |  | 24000 | 73.62% | 2.04 | Both | 700 | 2.8 | HRCU-A-CB (Split System: Heat Pump with Remote Outdoor Unit-Air-Source) | N/A
211387146 | Central Heat Pump | JOHNSON CONTROLS | HMH72B341 |  |  | XAHB30CXXN1+TXV | TM9Y060B12MP11 | 31800 |  |  | 17 | 8.1 | 33000 |  |  | 23200 | 70.3% | 1.96 | Both | 662.5 | 2.65 | HRCU-A-CB (Split System: Heat Pump with Remote Outdoor Unit-Air-Source) | N/A
211396993 | Central Heat Pump | JOHNSON CONTROLS | HMH72B341 |  |  | XAHC48FBCN1 | TM8Y080B12MP11 | 32600 |  |  | 17 | 8.1 | 31600 |  |  | 23000 | 72.78% | 2.02 | Both | 679.1667 | 2.7167 | HRCU-A-CB (Split System: Heat Pump with Remote Outdoor Unit-Air-Source) | N/A
211386353 | Central Heat Pump | JOHNSON CONTROLS | HMH72B341 |  |  | XAUC48FXXN1+TXV | TL9E060B12UH11 | 33200 |  |  | 17 | 8.1 | 32600 |  |  | 24000 | 73.62% | 2.02 | Both | 691.6667 | 2.7667 | HRCU-A-CB (Split System: Heat Pump with Remote Outdoor Unit-Air-Source) | N/A
211394185 | Central Heat Pump | JOHNSON CONTROLS | HMH72B341 |  |  | XAUC48FXXN1+TXV | TM9Y080B12MP11 | 33400 |  |  | 17 | 8.1 | 32800 |  |  | 24200 | 73.78% | 2.04 | Both | 695.8333 | 2.7833 | HRCU-A-CB (Split System: Heat Pump with Remote Outdoor Unit-Air-Source) | N/A
211398616 | Central Heat Pump | LUXAIRE | HMH72B341 |  |  | XAHC48FXXN1+TXV | TMLE100B12MP11 | 32600 |  |  | 17 | 8.1 | 31800 |  |  | 23200 | 72.96% | 2.02 | Both | 679.1667 | 2.7167 | HRCU-A-CB (Split System: Heat Pump with Remote Outdoor Unit-Air-Source) | N/A
211394019 | Central Heat Pump | LUXAIRE | HMH72B341 |  |  | XAHC48FXXN1+TXV | TM9Y080C16MP11 | 33200 |  |  | 17 | 8.1 | 32400 |  |  | 23600 | 72.84% | 2.02 | Both | 691.6667 | 2.7667 | HRCU-A-CB (Split System: Heat Pump with Remote Outdoor Unit-Air-Source) | N/A
211394176 | Central Heat Pump | LUXAIRE | HMH72B341 |  |  | XAUC48FXXN1+TXV | TM9Y080B12MP11 | 33400 |  |  | 17 | 8.1 | 32800 |  |  | 24200 | 73.78% | 2.04 | Both | 695.8333 | 2.7833 | HRCU-A-CB (Split System: Heat Pump with Remote Outdoor Unit-Air-Source) | N/A
211396778 | Central Heat Pump | LUXAIRE | HMH72B341 |  |  | XAHC48FXXN1+TXV | TM8Y100C16MP11 | 33600 |  |  | 17 | 8.1 | 32600 |  |  | 24000 | 73.62% | 2.04 | Both | 700 | 2.8 | HRCU-A-CB (Split System: Heat Pump with Remote Outdoor Unit-Air-Source) | N/A
211377411 | Central Heat Pump | YORK | HMH72B341 |  |  | XAHC30CXXN1+TXV | TM9Y060B12MP11 | 31800 |  |  | 17 | 8.1 | 33000 |  |  | 23200 | 70.3% | 1.96 | Both | 662.5 | 2.65 | HRCU-A-CB (Split System: Heat Pump with Remote Outdoor Unit-Air-Source) | N/A
211378673 | Central Heat Pump | YORK | HMH72B341 |  |  | XAHB30CXXN1+TXV | TM8E080B12MP11 | 32000 |  |  | 17 | 8.1 | 32800 |  |  | 23400 | 71.34% | 1.98 | Both | 666.6667 | 2.6667 | HRCU-A-CB (Split System: Heat Pump with Remote Outdoor Unit-Air-Source) | N/A
211378991 | Central Heat Pump | YORK | HMH72B341 |  |  | XAHC48FXXN1+TXV | TM9Y100C16MP11 | 33200 |  |  | 17 | 8.1 | 32400 |  |  | 23600 | 72.84% | 2.02 | Both | 691.6667 | 2.7667 | HRCU-A-CB (Split System: Heat Pump with Remote Outdoor Unit-Air-Source) | N/A
211379449 | Central Heat Pump | YORK | HMH72B341 |  |  | XAHC48FXXN1+TXV | TM9E080C16MP12 | 33600 |  |  | 17 | 8.1 | 32800 |  |  | 24200 | 73.78% | 2.04 | Both | 700 | 2.8 | HRCU-A-CB (Split System: Heat Pump with Remote Outdoor Unit-Air-Source) | N/A
211379466 | Central Heat Pump | YORK | HMH72B341 |  |  | XAUC48FXXN1+TXV | TM9E080C16MP12 | 34000 |  |  | 17 | 8.1 | 33400 |  |  | 24600 | 73.65% | 2.08 | Both | 708.3333 | 2.8333 | HRCU-A-CB (Split System: Heat Pump with Remote Outdoor Unit-Air-Source) | N/A
211389506 | Central Heat Pump | JOHNSON CONTROLS | HMH72B341 |  |  | XAHC30CXXN1+TXV | TM8Y100C16MP11 | 32600 |  |  | 18 | 8.1 | 33000 |  |  | 23200 | 70.3% | 2 | Both | 679.1667 | 2.7167 | HRCU-A-CB (Split System: Heat Pump with Remote Outdoor Unit-Air-Source) | N/A
213069315 | Central Heat Pump | ACIQ | DLCURAH36ABK |  |  | EA*4X42L21A* | *80ES(N,L)0701712A* | 35600 |  |  | 15.2 | 8.1 | 39500 |  |  | 35200 | 89.11% | 1.88 | Both | 741.6667 | 2.9667 | HRCU-A-CB (Split System: Heat Pump with Remote Outdoor Unit-Air-Source) | N/A
211226339 | Central Heat Pump | ARCOAIRE | DLCURAH36ABK |  |  | EA*4X36L21A* | *92ESN1002122A* | 36400 |  |  | 15.2 | 8.1 | 40000 |  |  | 35400 | 88.5% | 1.86 | Both | 758.3333 | 3.0333 | HRCU-A-CB (Split System: Heat Pump with Remote Outdoor Unit-Air-Source) | N/A
211225698 | Central Heat Pump | CARRIER | 38MURAQ36AB3* |  |  | CAP**3717AL* | 58S(B,C)*A070E17**12 | 36000 |  |  | 15.2 | 8.1 | 38500 |  |  | 35000 | 90.91% | 2 | Both | 750 | 3 | HRCU-A-CB (Split System: Heat Pump with Remote Outdoor Unit-Air-Source) | N/A
211227596 | Central Heat Pump | DAY & NIGHT | DLCURAH36ABK |  |  | EA*4X42L21A* | *96VSN0601714A* | 35000 |  |  | 15.2 | 8.1 | 38500 |  |  | 35200 | 91.43% | 1.86 | Both | 729.1667 | 2.9167 | HRCU-A-CB (Split System: Heat Pump with Remote Outdoor Unit-Air-Source) | N/A
212383159 | Central Heat Pump | DAY & NIGHT | DLCURAH36ABK |  |  | EA*4X36L21A* | *95ESU1002122A* | 36200 |  |  | 15.2 | 8.1 | 40000 |  |  | 35400 | 88.5% | 1.86 | Both | 754.1667 | 3.0167 | HRCU-A-CB (Split System: Heat Pump with Remote Outdoor Unit-Air-Source) | N/A
212383291 | Central Heat Pump | AIRQUEST | DLCURAH36ABK |  |  | EA*4X36L21A* | *80ES(N,L)0901714A* | 35600 |  |  | 15.5 | 8.1 | 39500 |  |  | 35200 | 89.11% | 1.84 | Both | 741.6667 | 2.9667 | HRCU-A-CB (Split System: Heat Pump with Remote Outdoor Unit-Air-Source) | N/A
211226411 | Central Heat Pump | AIRQUEST | DLCURAH36ABK |  |  | EA*4X36L21A* | *96VTN1002120A* | 35600 |  |  | 15.5 | 8.1 | 39500 |  |  | 35200 | 89.11% | 1.84 | Both | 741.6667 | 2.9667 | HRCU-A-CB (Split System: Heat Pump with Remote Outdoor Unit-Air-Source) | N/A
211229016 | Central Heat Pump | ARCOAIRE | DLCURAH36ABK |  |  | EA*4X48L21A* | *95ESN0601714A* | 35400 |  |  | 15.5 | 8.1 | 38500 |  |  | 34800 | 90.39% | 2.02 | Both | 737.5 | 2.95 | HRCU-A-CB (Split System: Heat Pump with Remote Outdoor Unit-Air-Source) | N/A
211229024 | Central Heat Pump | BRYANT HEATING AND COOLING SYSTEMS | 38MURAQ36AB3* |  |  | CAP**4821AL* | 915SB48080E17*** | 35400 |  |  | 15.5 | 8.1 | 37800 |  |  | 34800 | 92.06% | 2.02 | Both | 737.5 | 2.95 | HRCU-A-CB (Split System: Heat Pump with Remote Outdoor Unit-Air-Source) | N/A
211228821 | Central Heat Pump | BRYANT HEATING AND COOLING SYSTEMS | 38MURAQ36AB3* |  |  | CAP**4821AL* | 82*SA48045V17*** | 35600 |  |  | 15.5 | 8.1 | 38500 |  |  | 34800 | 90.39% | 2.04 | Both | 741.6667 | 2.9667 | HRCU-A-CB (Split System: Heat Pump with Remote Outdoor Unit-Air-Source) | N/A
211225944 | Central Heat Pump | CARRIER | 38MURAQ36AB3* |  |  | CAP**4821AL* | 59SC5B080E17**16 | 35400 |  |  | 15.5 | 8.1 | 37800 |  |  | 34800 | 92.06% | 2.02 | Both | 737.5 | 2.95 | HRCU-A-CB (Split System: Heat Pump with Remote Outdoor Unit-Air-Source) | N/A
211227685 | Central Heat Pump | DAY & NIGHT | DLCURAH36ABK |  |  | EA*4X42L21A* | *96VTN0801716A* | 35200 |  |  | 15.5 | 8.1 | 38500 |  |  | 35000 | 90.91% | 1.86 | Both | 733.3333 | 2.9333 | HRCU-A-CB (Split System: Heat Pump with Remote Outdoor Unit-Air-Source) | N/A
212383294 | Central Heat Pump | DAY & NIGHT | DLCURAH36ABK |  |  | EA*4X36L21A* | *80ES(N,L)0901714A* | 35600 |  |  | 15.5 | 8.1 | 39500 |  |  | 35200 | 89.11% | 1.84 | Both | 741.6667 | 2.9667 | HRCU-A-CB (Split System: Heat Pump with Remote Outdoor Unit-Air-Source) | N/A
211227293 | Central Heat Pump | GRANDAIRE | WDLCURAH36ABK |  |  | WLA*424CA* | WFEL045B036B* | 35200 |  |  | 15.5 | 8.1 | 38500 |  |  | 35000 | 90.91% | 1.86 | Both | 733.3333 | 2.9333 | HRCU-A-CB (Split System: Heat Pump with Remote Outdoor Unit-Air-Source) | N/A
211228748 | Central Heat Pump | GRANDAIRE | WDLCURAH36ABK |  |  | WLA*484CA* | WFER045B036A* | 35600 |  |  | 15.5 | 8.1 | 38500 |  |  | 34800 | 90.39% | 2.04 | Both | 741.6667 | 2.9667 | HRCU-A-CB (Split System: Heat Pump with Remote Outdoor Unit-Air-Source) | N/A
212383300 | Central Heat Pump | GRANDAIRE | WDLCURAH36ABK |  |  | WLA*364CA* | WFER090B042A* | 35600 |  |  | 15.5 | 8.1 | 39500 |  |  | 35200 | 89.11% | 1.84 | Both | 741.6667 | 2.9667 | HRCU-A-CB (Split System: Heat Pump with Remote Outdoor Unit-Air-Source) | N/A
211227567 | Central Heat Pump | HEIL | DLCURAH36ABK |  |  | EA*4X42L21A* | *95ESN0601714A* | 35000 |  |  | 15.5 | 8.1 | 38500 |  |  | 35000 | 90.91% | 1.86 | Both | 729.1667 | 2.9167 | HRCU-A-CB (Split System: Heat Pump with Remote Outdoor Unit-Air-Source) | N/A
211229030 | Central Heat Pump | HEIL | DLCURAH36ABK |  |  | EA*4X48L21A* | *95ESN0801716A* | 35400 |  |  | 15.5 | 8.1 | 37800 |  |  | 34800 | 92.06% | 2.02 | Both | 737.5 | 2.95 | HRCU-A-CB (Split System: Heat Pump with Remote Outdoor Unit-Air-Source) | N/A
211227384 | Central Heat Pump | KEEPRITE | DLCURAH36ABK |  |  | EA*4X42L21A* | *80VSL0451716A* | 35200 |  |  | 15.5 | 8.1 | 38500 |  |  | 35200 | 91.43% | 1.88 | Both | 733.3333 | 2.9333 | HRCU-A-CB (Split System: Heat Pump with Remote Outdoor Unit-Air-Source) | N/A
211228738 | Central Heat Pump | PAYNE HEATING AND COOLING | 38MURAQ36AB3* |  |  | CAP**4821AL* | PG80ES(A,L)A36045B** | 35600 |  |  | 15.5 | 8.1 | 38500 |  |  | 34800 | 90.39% | 2.04 | Both | 741.6667 | 2.9667 | HRCU-A-CB (Split System: Heat Pump with Remote Outdoor Unit-Air-Source) | N/A
212383005 | Central Heat Pump | SMART COMFORT | DLCURAH36ABK |  |  | EA*4X36L17A* | *80ES(N,L)0901714A* | 35600 |  |  | 15.5 | 8.1 | 39500 |  |  | 35200 | 89.11% | 1.84 | Both | 741.6667 | 2.9667 | HRCU-A-CB (Split System: Heat Pump with Remote Outdoor Unit-Air-Source) | N/A
211227397 | Central Heat Pump | AIRQUEST | DLCURAH36ABK |  |  | EA*4X42L21A* | *80VSL0702120A* | 35400 |  |  | 16 | 8.1 | 38500 |  |  | 35000 | 90.91% | 1.88 | Both | 737.5 | 2.95 | HRCU-A-CB (Split System: Heat Pump with Remote Outdoor Unit-Air-Source) | N/A
211227859 | Central Heat Pump | AIRQUEST | DLCURAH36ABK |  |  | EA*4X42L24A* | *80VSL0702120A* | 35400 |  |  | 16 | 8.1 | 38500 |  |  | 35000 | 90.91% | 1.88 | Both | 737.5 | 2.95 | HRCU-A-CB (Split System: Heat Pump with Remote Outdoor Unit-Air-Source) | N/A
211227693 | Central Heat Pump | ARCOAIRE | DLCURAH36ABK |  |  | EA*4X42L21A* | *96VTN0802120A* | 35000 |  |  | 16 | 8.1 | 38500 |  |  | 35000 | 90.91% | 1.86 | Both | 729.1667 | 2.9167 | HRCU-A-CB (Split System: Heat Pump with Remote Outdoor Unit-Air-Source) | N/A
211227407 | Central Heat Pump | ARCOAIRE | DLCURAH36ABK |  |  | EA*4X42L21A* | *80VSL0902120A* | 35000 |  |  | 16 | 8.1 | 38500 |  |  | 35000 | 90.91% | 1.86 | Both | 729.1667 | 2.9167 | HRCU-A-CB (Split System: Heat Pump with Remote Outdoor Unit-Air-Source) | N/A
211227473 | Central Heat Pump | ARCOAIRE | DLCURAH36ABK |  |  | EA*4X42L21A* | *80VTL0902120A* | 35000 |  |  | 16 | 8.1 | 38500 |  |  | 35000 | 90.91% | 1.86 | Both | 729.1667 | 2.9167 | HRCU-A-CB (Split System: Heat Pump with Remote Outdoor Unit-Air-Source) | N/A
211227321 | Central Heat Pump | ARCOAIRE | DLCURAH36ABK |  |  | EA*4X42L21A* | *80ES(N,L)0702116A* | 35200 |  |  | 16 | 8.1 | 38500 |  |  | 35000 | 90.91% | 1.88 | Both | 733.3333 | 2.9333 | HRCU-A-CB (Split System: Heat Pump with Remote Outdoor Unit-Air-Source) | N/A
212383331 | Central Heat Pump | ARCOAIRE | DLCURAH36ABK |  |  | EA*4X36L21A* | *92ESN0801716A* | 35200 |  |  | 16 | 8.1 | 39000 |  |  | 35200 | 90.26% | 1.82 | Both | 733.3333 | 2.9333 | HRCU-A-CB (Split System: Heat Pump with Remote Outdoor Unit-Air-Source) | N/A
211228109 | Central Heat Pump | BRYANT HEATING AND COOLING SYSTEMS | 38MURAQ36AB3* |  |  | CAP**4224AL* | 926TB60080V21*** | 35000 |  |  | 16 | 8.1 | 38500 |  |  | 35000 | 90.91% | 1.86 | Both | 729.1667 | 2.9167 | HRCU-A-CB (Split System: Heat Pump with Remote Outdoor Unit-Air-Source) | N/A
212383122 | Central Heat Pump | CARRIER | 38MURAQ36AB3* |  |  | CAP**3621AL* | 59SP6A100V21**20 | 35200 |  |  | 16 | 8.1 | 39000 |  |  | 35200 | 90.26% | 1.82 | Both | 733.3333 | 2.9333 | HRCU-A-CB (Split System: Heat Pump with Remote Outdoor Unit-Air-Source) | N/A
211225678 | Central Heat Pump | CARRIER | 38MURAQ36AB3* |  |  | CAP**3621AL* | 58TP*A090V17**16 | 35400 |  |  | 16 | 8.1 | 39500 |  |  | 35200 | 89.11% | 1.82 | Both | 737.5 | 2.95 | HRCU-A-CB (Split System: Heat Pump with Remote Outdoor Unit-Air-Source) | N/A
211227862 | Central Heat Pump | DAY & NIGHT | DLCURAH36ABK |  |  | EA*4X42L24A* | *80VSL0702120A* | 35400 |  |  | 16 | 8.1 | 38500 |  |  | 35000 | 90.91% | 1.88 | Both | 737.5 | 2.95 | HRCU-A-CB (Split System: Heat Pump with Remote Outdoor Unit-Air-Source) | N/A
211227328 | Central Heat Pump | GRANDAIRE | WDLCURAH36ABK |  |  | WLA*424CA* | WFEL070C048B* | 35200 |  |  | 16 | 8.1 | 38500 |  |  | 35000 | 90.91% | 1.88 | Both | 733.3333 | 2.9333 | HRCU-A-CB (Split System: Heat Pump with Remote Outdoor Unit-Air-Source) | N/A
211227922 | Central Heat Pump | HEIL | DLCURAH36ABK |  |  | EA*4X42L24A* | *80VTL0902120A* | 35000 |  |  | 16 | 8.1 | 38500 |  |  | 35000 | 90.91% | 1.86 | Both | 729.1667 | 2.9167 | HRCU-A-CB (Split System: Heat Pump with Remote Outdoor Unit-Air-Source) | N/A
211227691 | Central Heat Pump | PAYNE HEATING AND COOLING | 38MURAQ36AB3* |  |  | CAP**4221AL* | PG96VTAA60080C** | 35000 |  |  | 16 | 8.1 | 38500 |  |  | 35000 | 90.91% | 1.86 | Both | 729.1667 | 2.9167 | HRCU-A-CB (Split System: Heat Pump with Remote Outdoor Unit-Air-Source) | N/A
212383208 | Central Heat Pump | PAYNE HEATING AND COOLING | 38MURAQ36AB3* |  |  | CAP**3621AL* | PG95ESUA60100C** | 35400 |  |  | 16 | 8.1 | 39500 |  |  | 35200 | 89.11% | 1.82 | Both | 737.5 | 2.95 | HRCU-A-CB (Split System: Heat Pump with Remote Outdoor Unit-Air-Source) | N/A
211227636 | Central Heat Pump | SMART COMFORT | DLCURAH36ABK |  |  | EA*4X42L21A* | *95ESU0601716A* | 35200 |  |  | 16 | 8.1 | 38500 |  |  | 35000 | 90.91% | 1.88 | Both | 733.3333 | 2.9333 | HRCU-A-CB (Split System: Heat Pump with Remote Outdoor Unit-Air-Source) | N/A
211227413 | Central Heat Pump | TEMPSTAR | DLCURAH36ABK |  |  | EA*4X42L21A* | *80VSL0902120A* | 35000 |  |  | 16 | 8.1 | 38500 |  |  | 35000 | 90.91% | 1.86 | Both | 729.1667 | 2.9167 | HRCU-A-CB (Split System: Heat Pump with Remote Outdoor Unit-Air-Source) | N/A
211227699 | Central Heat Pump | TEMPSTAR | DLCURAH36ABK |  |  | EA*4X42L21A* | *96VTN0802120A* | 35000 |  |  | 16 | 8.1 | 38500 |  |  | 35000 | 90.91% | 1.86 | Both | 729.1667 | 2.9167 | HRCU-A-CB (Split System: Heat Pump with Remote Outdoor Unit-Air-Source) | N/A
211227925 | Central Heat Pump | TEMPSTAR | DLCURAH36ABK |  |  | EA*4X42L24A* | *80VTL0902120A* | 35000 |  |  | 16 | 8.1 | 38500 |  |  | 35000 | 90.91% | 1.86 | Both | 729.1667 | 2.9167 | HRCU-A-CB (Split System: Heat Pump with Remote Outdoor Unit-Air-Source) | N/A
211388537 | Central Heat Pump | CHAMPION HEATING AND COOLING | HMH72B341 |  |  | XAFB30CXXN1+TXV | TM9V040A10MP12 | 32000 |  |  | 16.5 | 8.1 | 33400 |  |  | 23400 | 70.06% | 2 | Both | 666.6667 | 2.6667 | HRCU-A-CB (Split System: Heat Pump with Remote Outdoor Unit-Air-Source) | N/A
211390943 | Central Heat Pump | CHAMPION HEATING AND COOLING | HMH72B341 |  |  | XAHB36DBCN1 | TPLC060A12MP13 | 33400 |  |  | 16.5 | 8.1 | 33600 |  |  | 23800 | 70.83% | 2.02 | Both | 695.8333 | 2.7833 | HRCU-A-CB (Split System: Heat Pump with Remote Outdoor Unit-Air-Source) | N/A
213296806 | Central Heat Pump | CHAMPION HEATING AND COOLING | HMH72B341 |  |  | XAFC36DXXN1+TXV | Z9ES100C16SMPS1 | 34000 |  |  | 16.5 | 8.1 | 33400 |  |  | 24000 | 71.86% | 2.08 | Both | 708.3333 | 2.8333 | HRCU-A-CB (Split System: Heat Pump with Remote Outdoor Unit-Air-Source) | N/A
211392997 | Central Heat Pump | COLEMAN | HMH72B341 |  |  | XAHC30CXXN1+TXV | TL9E100C20UH11 | 32600 |  |  | 16.5 | 8.1 | 32800 |  |  | 23000 | 70.12% | 2.02 | Both | 679.1667 | 2.7167 | HRCU-A-CB (Split System: Heat Pump with Remote Outdoor Unit-Air-Source) | N/A
211390547 | Central Heat Pump | COLEMAN | HMH72B341 |  |  | XAHB36DBCN1 | TPLC080B12MP13 | 32800 |  |  | 16.5 | 8.1 | 33000 |  |  | 23400 | 70.91% | 1.98 | Both | 683.3333 | 2.7333 | HRCU-A-CB (Split System: Heat Pump with Remote Outdoor Unit-Air-Source) | N/A
211719723 | Central Heat Pump | COLEMAN | HMH72B341 |  |  | XAHB36DBCN1 | CPLC060A12MP13 | 33400 |  |  | 16.5 | 8.1 | 33600 |  |  | 23800 | 70.83% | 2.02 | Both | 695.8333 | 2.7833 | HRCU-A-CB (Split System: Heat Pump with Remote Outdoor Unit-Air-Source) | N/A
211393183 | Central Heat Pump | FRASER-JOHNSTON | HMH72B341 |  |  | XAHB30CXXN1+TXV | TL9E060B12UH11 | 31600 |  |  | 16.5 | 8.1 | 32200 |  |  | 22800 | 70.81% | 1.96 | Both | 658.3333 | 2.6333 | HRCU-A-CB (Split System: Heat Pump with Remote Outdoor Unit-Air-Source) | N/A
211388460 | Central Heat Pump | FRASER-JOHNSTON | HMH72B341 |  |  | XAHB36DXXN1+TXV | TM9V040A10MP12 | 32400 |  |  | 16.5 | 8.1 | 32600 |  |  | 23000 | 70.55% | 1.96 | Both | 675 | 2.7 | HRCU-A-CB (Split System: Heat Pump with Remote Outdoor Unit-Air-Source) | N/A
211393003 | Central Heat Pump | FRASER-JOHNSTON | HMH72B341 |  |  | XAHC30CXXN1+TXV | TL9E100C20UH11 | 32600 |  |  | 16.5 | 8.1 | 32800 |  |  | 23000 | 70.12% | 2.02 | Both | 679.1667 | 2.7167 | HRCU-A-CB (Split System: Heat Pump with Remote Outdoor Unit-Air-Source) | N/A
211390455 | Central Heat Pump | FRASER-JOHNSTON | HMH72B341 |  |  | XAHC36DBCN1 | TPLC080B12MP13 | 32800 |  |  | 16.5 | 8.1 | 32800 |  |  | 23200 | 70.73% | 1.98 | Both | 683.3333 | 2.7333 | HRCU-A-CB (Split System: Heat Pump with Remote Outdoor Unit-Air-Source) | N/A
213297050 | Central Heat Pump | FRASER-JOHNSTON | HMH72B341 |  |  | XAHC36DXXN1+TXV | Z9ES060B12SMPS1 | 33000 |  |  | 16.5 | 8.1 | 32200 |  |  | 22800 | 70.81% | 2 | Both | 687.5 | 2.75 | HRCU-A-CB (Split System: Heat Pump with Remote Outdoor Unit-Air-Source) | N/A
213296817 | Central Heat Pump | JOHNSON CONTROLS | HMH72B341 |  |  | XAHC30CXXN1+TXV | Z9ES080B12SMPS1 | 31800 |  |  | 16.5 | 8.1 | 32200 |  |  | 22600 | 70.19% | 1.98 | Both | 662.5 | 2.65 | HRCU-A-CB (Split System: Heat Pump with Remote Outdoor Unit-Air-Source) | N/A
211388540 | Central Heat Pump | JOHNSON CONTROLS | HMH72B341 |  |  | XAFB30CXXN1+TXV | TM9V040A10MP12 | 32000 |  |  | 16.5 | 8.1 | 33400 |  |  | 23400 | 70.06% | 2 | Both | 666.6667 | 2.6667 | HRCU-A-CB (Split System: Heat Pump with Remote Outdoor Unit-Air-Source) | N/A
211393180 | Central Heat Pump | LUXAIRE | HMH72B341 |  |  | XAHB30CXXN1+TXV | TL9E060B12UH11 | 31600 |  |  | 16.5 | 8.1 | 32200 |  |  | 22800 | 70.81% | 1.96 | Both | 658.3333 | 2.6333 | HRCU-A-CB (Split System: Heat Pump with Remote Outdoor Unit-Air-Source) | N/A
213296814 | Central Heat Pump | LUXAIRE | HMH72B341 |  |  | XAHC30CXXN1+TXV | Z9ES080B12SMPS1 | 31800 |  |  | 16.5 | 8.1 | 32200 |  |  | 22600 | 70.19% | 1.98 | Both | 662.5 | 2.65 | HRCU-A-CB (Split System: Heat Pump with Remote Outdoor Unit-Air-Source) | N/A
211387604 | Central Heat Pump | LUXAIRE | HMH72B341 |  |  | XAHC30CXXN1+TXV | TM9V080C16MP12 | 32200 |  |  | 16.5 | 8.1 | 32800 |  |  | 23000 | 70.12% | 2 | Both | 670.8333 | 2.6833 | HRCU-A-CB (Split System: Heat Pump with Remote Outdoor Unit-Air-Source) | N/A
211390452 | Central Heat Pump | LUXAIRE | HMH72B341 |  |  | XAHC36DBCN1 | TPLC080B12MP13 | 32800 |  |  | 16.5 | 8.1 | 32800 |  |  | 23200 | 70.73% | 1.98 | Both | 683.3333 | 2.7333 | HRCU-A-CB (Split System: Heat Pump with Remote Outdoor Unit-Air-Source) | N/A
211387750 | Central Heat Pump | LUXAIRE | HMH72B341 |  |  | XAHB36DXXN1+TXV | TP9C080B12MP13 | 33200 |  |  | 16.5 | 8.1 | 33400 |  |  | 23600 | 70.66% | 2 | Both | 691.6667 | 2.7667 | HRCU-A-CB (Split System: Heat Pump with Remote Outdoor Unit-Air-Source) | N/A
211378507 | Central Heat Pump | YORK | HMH72B341 |  |  | XAHC30CXXN1+TXV | TMLE100C16MP11 | 32200 |  |  | 16.5 | 8.1 | 32400 |  |  | 22800 | 70.37% | 2 | Both | 670.8333 | 2.6833 | HRCU-A-CB (Split System: Heat Pump with Remote Outdoor Unit-Air-Source) | N/A
211378819 | Central Heat Pump | YORK | HMH72B341 |  |  | XAHC30CXXN1+TXV | TL9E100C20UH11 | 32600 |  |  | 16.5 | 8.1 | 32800 |  |  | 23000 | 70.12% | 2.02 | Both | 679.1667 | 2.7167 | HRCU-A-CB (Split System: Heat Pump with Remote Outdoor Unit-Air-Source) | N/A
211388437 | Central Heat Pump | CHAMPION HEATING AND COOLING | HMH72B341 |  |  | XAUB30CXXN1+TXV | TM9V060B12MP12 | 32600 |  |  | 17 | 8.1 | 33600 |  |  | 23600 | 70.24% | 2.02 | Both | 679.1667 | 2.7167 | HRCU-A-CB (Split System: Heat Pump with Remote Outdoor Unit-Air-Source) | N/A
211387673 | Central Heat Pump | CHAMPION HEATING AND COOLING | HMH72B341 |  |  | XAFC30CXXN1+TXV | TP9C080C16MP13 | 32800 |  |  | 17 | 8.1 | 33400 |  |  | 23400 | 70.06% | 2.04 | Both | 683.3333 | 2.7333 | HRCU-A-CB (Split System: Heat Pump with Remote Outdoor Unit-Air-Source) | N/A
211388988 | Central Heat Pump | CHAMPION HEATING AND COOLING | HMH72B341 |  |  | XAHB36DXXN1+TXV | TM9E060B12MP12 | 33200 |  |  | 17 | 8.1 | 33200 |  |  | 23600 | 71.08% | 2 | Both | 691.6667 | 2.7667 | HRCU-A-CB (Split System: Heat Pump with Remote Outdoor Unit-Air-Source) | N/A
211392539 | Central Heat Pump | CHAMPION HEATING AND COOLING | HMH72B341 |  |  | XAHB36DXXN1+TXV | TMLE060A12MP11 | 33200 |  |  | 17 | 8.1 | 33200 |  |  | 23400 | 70.48% | 2 | Both | 691.6667 | 2.7667 | HRCU-A-CB (Split System: Heat Pump with Remote Outdoor Unit-Air-Source) | N/A
211392253 | Central Heat Pump | CHAMPION HEATING AND COOLING | HMH72B341 |  |  | XAHB36DBCN1 | TM8E080B12MP11 | 33200 |  |  | 17 | 8.1 | 33200 |  |  | 23400 | 70.48% | 2 | Both | 691.6667 | 2.7667 | HRCU-A-CB (Split System: Heat Pump with Remote Outdoor Unit-Air-Source) | N/A
211388042 | Central Heat Pump | CHAMPION HEATING AND COOLING | HMH72B341 |  |  | XAHC36DXXN1+TXV | TP9C060B12MP13 | 33200 |  |  | 17 | 8.1 | 33400 |  |  | 23800 | 71.26% | 2 | Both | 691.6667 | 2.7667 | HRCU-A-CB (Split System: Heat Pump with Remote Outdoor Unit-Air-Source) | N/A
211387567 | Central Heat Pump | CHAMPION HEATING AND COOLING | HMH72B341 |  |  | XAHC36DXXN1+TXV | TM9V080C16MP12 | 33400 |  |  | 17 | 8.1 | 33200 |  |  | 23400 | 70.48% | 2.04 | Both | 695.8333 | 2.7833 | HRCU-A-CB (Split System: Heat Pump with Remote Outdoor Unit-Air-Source) | N/A
211389310 | Central Heat Pump | CHAMPION HEATING AND COOLING | HMH72B341 |  |  | XAHC36DBCN1 | TM8Y120C20MP11 | 34000 |  |  | 17 | 8.1 | 33800 |  |  | 24200 | 71.6% | 2.08 | Both | 708.3333 | 2.8333 | HRCU-A-CB (Split System: Heat Pump with Remote Outdoor Unit-Air-Source) | N/A
211389917 | Central Heat Pump | CHAMPION HEATING AND COOLING | HMH72B341 |  |  | XAHC36DXXN1+TXV | TM8V100C16MP12 | 34000 |  |  | 17 | 8.1 | 34000 |  |  | 24600 | 72.35% | 2.08 | Both | 708.3333 | 2.8333 | HRCU-A-CB (Split System: Heat Pump with Remote Outdoor Unit-Air-Source) | N/A
211390948 | Central Heat Pump | COLEMAN | HMH72B341 |  |  | XAHB30CXXN1+TXV | TM8V060A12MP12 | 32000 |  |  | 17 | 8.1 | 32800 |  |  | 23000 | 70.12% | 1.98 | Both | 666.6667 | 2.6667 | HRCU-A-CB (Split System: Heat Pump with Remote Outdoor Unit-Air-Source) | N/A
211390103 | Central Heat Pump | COLEMAN | HMH72B341 |  |  | XAHC30CXXN1+TXV | TMLV100C16MP12 | 32400 |  |  | 17 | 8.1 | 32400 |  |  | 22800 | 70.37% | 2 | Both | 675 | 2.7 | HRCU-A-CB (Split System: Heat Pump with Remote Outdoor Unit-Air-Source) | N/A
211387478 | Central Heat Pump | COLEMAN | HMH72B341 |  |  | XAHC30CXXN1+TXV | TP9C100C16MP13 | 32400 |  |  | 17 | 8.1 | 32800 |  |  | 23000 | 70.12% | 2 | Both | 675 | 2.7 | HRCU-A-CB (Split System: Heat Pump with Remote Outdoor Unit-Air-Source) | N/A
213297278 | Central Heat Pump | COLEMAN | HMH72B341 |  |  | XAFB30CXXN1+TXV | Z9ES060B12SMPS1 | 32400 |  |  | 17 | 8.1 | 33000 |  |  | 23200 | 70.3% | 2.02 | Both | 675 | 2.7 | HRCU-A-CB (Split System: Heat Pump with Remote Outdoor Unit-Air-Source) | N/A
211390827 | Central Heat Pump | COLEMAN | HMH72B341 |  |  | XAUB30CXXN1+TXV | TM8V080B12MP12 | 32400 |  |  | 17 | 8.1 | 33600 |  |  | 23600 | 70.24% | 2 | Both | 675 | 2.7 | HRCU-A-CB (Split System: Heat Pump with Remote Outdoor Unit-Air-Source) | N/A
211388394 | Central Heat Pump | COLEMAN | HMH72B341 |  |  | XAFB30CXXN1+TXV | TM9V060B12MP12 | 32600 |  |  | 17 | 8.1 | 33600 |  |  | 23600 | 70.24% | 2.02 | Both | 679.1667 | 2.7167 | HRCU-A-CB (Split System: Heat Pump with Remote Outdoor Unit-Air-Source) | N/A
211388423 | Central Heat Pump | COLEMAN | HMH72B341 |  |  | XAFB30CXXN1+TXV | CP9C060B12MP13 | 32600 |  |  | 17 | 8.1 | 33600 |  |  | 23600 | 70.24% | 2.02 | Both | 679.1667 | 2.7167 | HRCU-A-CB (Split System: Heat Pump with Remote Outdoor Unit-Air-Source) | N/A
211388280 | Central Heat Pump | COLEMAN | HMH72B341 |  |  | XAFC30CXXN1+TXV | TP9C060B12MP13 | 32600 |  |  | 17 | 8.1 | 33600 |  |  | 23600 | 70.24% | 2.02 | Both | 679.1667 | 2.7167 | HRCU-A-CB (Split System: Heat Pump with Remote Outdoor Unit-Air-Source) | N/A
211387676 | Central Heat Pump | COLEMAN | HMH72B341 |  |  | XAFC30CXXN1+TXV | CP9C080C16MP13 | 32800 |  |  | 17 | 8.1 | 33400 |  |  | 23400 | 70.06% | 2.04 | Both | 683.3333 | 2.7333 | HRCU-A-CB (Split System: Heat Pump with Remote Outdoor Unit-Air-Source) | N/A
211387979 | Central Heat Pump | COLEMAN | HMH72B341 |  |  | XAFB30CXXN1+TXV | TP9C080B12MP13 | 32800 |  |  | 17 | 8.1 | 33600 |  |  | 23600 | 70.24% | 2.02 | Both | 683.3333 | 2.7333 | HRCU-A-CB (Split System: Heat Pump with Remote Outdoor Unit-Air-Source) | N/A
211387839 | Central Heat Pump | COLEMAN | HMH72B341 |  |  | XAFC30CXXN1+TXV | TM9V080B12MP12 | 32800 |  |  | 17 | 8.1 | 33600 |  |  | 23600 | 70.24% | 2.02 | Both | 683.3333 | 2.7333 | HRCU-A-CB (Split System: Heat Pump with Remote Outdoor Unit-Air-Source) | N/A
211388022 | Central Heat Pump | COLEMAN | HMH72B341 |  |  | XAUB30CXXN1+TXV | CP9C080B12MP13 | 32800 |  |  | 17 | 8.1 | 33600 |  |  | 23600 | 70.24% | 2.02 | Both | 683.3333 | 2.7333 | HRCU-A-CB (Split System: Heat Pump with Remote Outdoor Unit-Air-Source) | N/A
211392244 | Central Heat Pump | COLEMAN | HMH72B341 |  |  | XAHB36DBCN1 | TM8E080B12MP11 | 33200 |  |  | 17 | 8.1 | 33200 |  |  | 23400 | 70.48% | 2 | Both | 691.6667 | 2.7667 | HRCU-A-CB (Split System: Heat Pump with Remote Outdoor Unit-Air-Source) | N/A
211392214 | Central Heat Pump | COLEMAN | HMH72B341 |  |  | XAHB36DXXN1+TXV | TM8E080B12MP11 | 33200 |  |  | 17 | 8.1 | 33200 |  |  | 23400 | 70.48% | 2 | Both | 691.6667 | 2.7667 | HRCU-A-CB (Split System: Heat Pump with Remote Outdoor Unit-Air-Source) | N/A
211392519 | Central Heat Pump | COLEMAN | HMH72B341 |  |  | XAHB36DXXN1+TXV | TM8E060A12MP11 | 33200 |  |  | 17 | 8.1 | 33200 |  |  | 23400 | 70.48% | 2 | Both | 691.6667 | 2.7667 | HRCU-A-CB (Split System: Heat Pump with Remote Outdoor Unit-Air-Source) | N/A
211388938 | Central Heat Pump | COLEMAN | HMH72B341 |  |  | XAHC36DXXN1+TXV | TM9E060B12MP12 | 33400 |  |  | 17 | 8.1 | 33400 |  |  | 23800 | 71.26% | 2 | Both | 695.8333 | 2.7833 | HRCU-A-CB (Split System: Heat Pump with Remote Outdoor Unit-Air-Source) | N/A
211390711 | Central Heat Pump | COLEMAN | HMH72B341 |  |  | XAFB36DXXN1+TXV | TPLC080B12MP13 | 33600 |  |  | 17 | 8.1 | 33600 |  |  | 23600 | 70.24% | 2.02 | Both | 700 | 2.8 | HRCU-A-CB (Split System: Heat Pump with Remote Outdoor Unit-Air-Source) | N/A
211387401 | Central Heat Pump | COLEMAN | HMH72B341 |  |  | XAHC36DXXN1+TXV | TM9V100C16MP12 | 33800 |  |  | 17 | 8.1 | 33400 |  |  | 23600 | 70.66% | 2.06 | Both | 704.1667 | 2.8167 | HRCU-A-CB (Split System: Heat Pump with Remote Outdoor Unit-Air-Source) | N/A
211390598 | Central Heat Pump | COLEMAN | HMH72B341 |  |  | XAFC36DXXN1+TXV | TM8V080B12MP12 | 33800 |  |  | 17 | 8.1 | 34000 |  |  | 24200 | 71.18% | 2.04 | Both | 704.1667 | 2.8167 | HRCU-A-CB (Split System: Heat Pump with Remote Outdoor Unit-Air-Source) | N/A
213297478 | Central Heat Pump | COLEMAN | HMH72B341 |  |  | XAUB36DXXN1+TXV | Z9ES060B12SMPS1 | 34000 |  |  | 17 | 8.1 | 33400 |  |  | 23800 | 71.26% | 2.04 | Both | 708.3333 | 2.8333 | HRCU-A-CB (Split System: Heat Pump with Remote Outdoor Unit-Air-Source) | N/A
211389923 | Central Heat Pump | COLEMAN | HMH72B341 |  |  | XAHC36DXXN1+TXV | TM8V080C16MP12 | 34000 |  |  | 17 | 8.1 | 34000 |  |  | 24600 | 72.35% | 2.08 | Both | 708.3333 | 2.8333 | HRCU-A-CB (Split System: Heat Pump with Remote Outdoor Unit-Air-Source) | N/A
211393304 | Central Heat Pump | COLEMAN | HMH72B341 |  |  | XAHC36DXXN1+TXV | TL8E100C20UH11 | 34000 |  |  | 17 | 8.1 | 34000 |  |  | 24400 | 71.76% | 2.1 | Both | 708.3333 | 2.8333 | HRCU-A-CB (Split System: Heat Pump with Remote Outdoor Unit-Air-Source) | N/A
213297155 | Central Heat Pump | FRASER-JOHNSTON | HMH72B341 |  |  | XAHB30CXXN1+TXV | Z8ES100B12LMPS1 | 32000 |  |  | 17 | 8.1 | 32200 |  |  | 22600 | 70.19% | 2 | Both | 666.6667 | 2.6667 | HRCU-A-CB (Split System: Heat Pump with Remote Outdoor Unit-Air-Source) | N/A
211390123 | Central Heat Pump | FRASER-JOHNSTON | HMH72B341 |  |  | XAHC30CXXN1+TXV | TPLC080C16MP13 | 32400 |  |  | 17 | 8.1 | 32400 |  |  | 22800 | 70.37% | 2 | Both | 675 | 2.7 | HRCU-A-CB (Split System: Heat Pump with Remote Outdoor Unit-Air-Source) | N/A
211393432 | Central Heat Pump | FRASER-JOHNSTON | HMH72B341 |  |  | XAHC30CXXN1+TXV | TL8E080C16UH11 | 32400 |  |  | 17 | 8.1 | 32800 |  |  | 23000 | 70.12% | 2 | Both | 675 | 2.7 | HRCU-A-CB (Split System: Heat Pump with Remote Outdoor Unit-Air-Source) | N/A
211390833 | Central Heat Pump | FRASER-JOHNSTON | HMH72B341 |  |  | XAUB30CXXN1+TXV | TM8V080B12MP12 | 32400 |  |  | 17 | 8.1 | 33600 |  |  | 23600 | 70.24% | 2 | Both | 675 | 2.7 | HRCU-A-CB (Split System: Heat Pump with Remote Outdoor Unit-Air-Source) | N/A
211388434 | Central Heat Pump | FRASER-JOHNSTON | HMH72B341 |  |  | XAUB30CXXN1+TXV | TM9V060B12MP12 | 32600 |  |  | 17 | 8.1 | 33600 |  |  | 23600 | 70.24% | 2.02 | Both | 679.1667 | 2.7167 | HRCU-A-CB (Split System: Heat Pump with Remote Outdoor Unit-Air-Source) | N/A
211388016 | Central Heat Pump | FRASER-JOHNSTON | HMH72B341 |  |  | XAUB30CXXN1+TXV | TP9C080B12MP13 | 32800 |  |  | 17 | 8.1 | 33600 |  |  | 23600 | 70.24% | 2.02 | Both | 683.3333 | 2.7333 | HRCU-A-CB (Split System: Heat Pump with Remote Outdoor Unit-Air-Source) | N/A
211392536 | Central Heat Pump | FRASER-JOHNSTON | HMH72B341 |  |  | XAHB36DXXN1+TXV | TMLE060A12MP11 | 33200 |  |  | 17 | 8.1 | 33200 |  |  | 23400 | 70.48% | 2 | Both | 691.6667 | 2.7667 | HRCU-A-CB (Split System: Heat Pump with Remote Outdoor Unit-Air-Source) | N/A
211393678 | Central Heat Pump | FRASER-JOHNSTON | HMH72B341 |  |  | XAFA30DXXN1+TXV | TM8V060A12MP12 | 34000 |  |  | 17 | 8.1 | 34000 |  |  | 24200 | 71.18% | 2.04 | Both | 708.3333 | 2.8333 | HRCU-A-CB (Split System: Heat Pump with Remote Outdoor Unit-Air-Source) | N/A
213297152 | Central Heat Pump | JOHNSON CONTROLS | HMH72B341 |  |  | XAHB30CXXN1+TXV | Z8ES100B12SMPS1 | 32000 |  |  | 17 | 8.1 | 32200 |  |  | 22600 | 70.19% | 2 | Both | 666.6667 | 2.6667 | HRCU-A-CB (Split System: Heat Pump with Remote Outdoor Unit-Air-Source) | N/A
211389244 | Central Heat Pump | JOHNSON CONTROLS | HMH72B341 |  |  | XAUB30CXXN1+TXV | TM9E060A10MP12 | 32400 |  |  | 17 | 8.1 | 33400 |  |  | 23600 | 70.66% | 2 | Both | 675 | 2.7 | HRCU-A-CB (Split System: Heat Pump with Remote Outdoor Unit-Air-Source) | N/A
211390690 | Central Heat Pump | JOHNSON CONTROLS | HMH72B341 |  |  | XAFC30CXXN1+TXV | TPLC080B12MP13 | 32400 |  |  | 17 | 8.1 | 34000 |  |  | 23800 | 70% | 2 | Both | 675 | 2.7 | HRCU-A-CB (Split System: Heat Pump with Remote Outdoor Unit-Air-Source) | N/A
211388277 | Central Heat Pump | JOHNSON CONTROLS | HMH72B341 |  |  | XAFC30CXXN1+TXV | TM9V060B12MP12 | 32600 |  |  | 17 | 8.1 | 33600 |  |  | 23600 | 70.24% | 2.02 | Both | 679.1667 | 2.7167 | HRCU-A-CB (Split System: Heat Pump with Remote Outdoor Unit-Air-Source) | N/A
211389342 | Central Heat Pump | JOHNSON CONTROLS | HMH72B341 |  |  | XAHC30CXXN1+TXV | TM8Y120C20MP11 | 32800 |  |  | 17 | 8.1 | 32800 |  |  | 23000 | 70.12% | 2.02 | Both | 683.3333 | 2.7333 | HRCU-A-CB (Split System: Heat Pump with Remote Outdoor Unit-Air-Source) | N/A
211387862 | Central Heat Pump | JOHNSON CONTROLS | HMH72B341 |  |  | XAFC30CXXN1+TXV | TP9C080B12MP13 | 32800 |  |  | 17 | 8.1 | 33600 |  |  | 23600 | 70.24% | 2.02 | Both | 683.3333 | 2.7333 | HRCU-A-CB (Split System: Heat Pump with Remote Outdoor Unit-Air-Source) | N/A
211390610 | Central Heat Pump | JOHNSON CONTROLS | HMH72B341 |  |  | XAFC36DXXN1+TXV | TM8V080B12MP12 | 33800 |  |  | 17 | 8.1 | 34000 |  |  | 24200 | 71.18% | 2.04 | Both | 704.1667 | 2.8167 | HRCU-A-CB (Split System: Heat Pump with Remote Outdoor Unit-Air-Source) | N/A
211389920 | Central Heat Pump | JOHNSON CONTROLS | HMH72B341 |  |  | XAHC36DXXN1+TXV | TM8V100C16MP12 | 34000 |  |  | 17 | 8.1 | 34000 |  |  | 24600 | 72.35% | 2.08 | Both | 708.3333 | 2.8333 | HRCU-A-CB (Split System: Heat Pump with Remote Outdoor Unit-Air-Source) | N/A
211390106 | Central Heat Pump | LUXAIRE | HMH72B341 |  |  | XAHC30CXXN1+TXV | TMLV100C16MP12 | 32400 |  |  | 17 | 8.1 | 32400 |  |  | 22800 | 70.37% | 2 | Both | 675 | 2.7 | HRCU-A-CB (Split System: Heat Pump with Remote Outdoor Unit-Air-Source) | N/A
211390120 | Central Heat Pump | LUXAIRE | HMH72B341 |  |  | XAHC30CXXN1+TXV | TPLC080C16MP13 | 32400 |  |  | 17 | 8.1 | 32400 |  |  | 22800 | 70.37% | 2 | Both | 675 | 2.7 | HRCU-A-CB (Split System: Heat Pump with Remote Outdoor Unit-Air-Source) | N/A
211387468 | Central Heat Pump | LUXAIRE | HMH72B341 |  |  | XAHC30CXXN1+TXV | TM9V100C16MP12 | 32400 |  |  | 17 | 8.1 | 32800 |  |  | 23000 | 70.12% | 2 | Both | 675 | 2.7 | HRCU-A-CB (Split System: Heat Pump with Remote Outdoor Unit-Air-Source) | N/A
211393429 | Central Heat Pump | LUXAIRE | HMH72B341 |  |  | XAHC30CXXN1+TXV | TL8E080C16UH11 | 32400 |  |  | 17 | 8.1 | 32800 |  |  | 23000 | 70.12% | 2 | Both | 675 | 2.7 | HRCU-A-CB (Split System: Heat Pump with Remote Outdoor Unit-Air-Source) | N/A
211390830 | Central Heat Pump | LUXAIRE | HMH72B341 |  |  | XAUB30CXXN1+TXV | TM8V080B12MP12 | 32400 |  |  | 17 | 8.1 | 33600 |  |  | 23600 | 70.24% | 2 | Both | 675 | 2.7 | HRCU-A-CB (Split System: Heat Pump with Remote Outdoor Unit-Air-Source) | N/A
211390681 | Central Heat Pump | LUXAIRE | HMH72B341 |  |  | XAFC30CXXN1+TXV | TPLC080B12MP13 | 32400 |  |  | 17 | 8.1 | 34000 |  |  | 23800 | 70% | 2 | Both | 675 | 2.7 | HRCU-A-CB (Split System: Heat Pump with Remote Outdoor Unit-Air-Source) | N/A
211393346 | Central Heat Pump | LUXAIRE | HMH72B341 |  |  | XAHC30CXXN1+TXV | TL8E100C20UH11 | 32600 |  |  | 17 | 8.1 | 32400 |  |  | 22800 | 70.37% | 2.02 | Both | 679.1667 | 2.7167 | HRCU-A-CB (Split System: Heat Pump with Remote Outdoor Unit-Air-Source) | N/A
211388283 | Central Heat Pump | LUXAIRE | HMH72B341 |  |  | XAFC30CXXN1+TXV | TP9C060B12MP13 | 32600 |  |  | 17 | 8.1 | 33600 |  |  | 23600 | 70.24% | 2.02 | Both | 679.1667 | 2.7167 | HRCU-A-CB (Split System: Heat Pump with Remote Outdoor Unit-Air-Source) | N/A
211388134 | Central Heat Pump | LUXAIRE | HMH72B341 |  |  | XAHB36DXXN1+TXV | TP9C060B12MP13 | 32800 |  |  | 17 | 8.1 | 33000 |  |  | 23400 | 70.91% | 1.98 | Both | 683.3333 | 2.7333 | HRCU-A-CB (Split System: Heat Pump with Remote Outdoor Unit-Air-Source) | N/A
211388148 | Central Heat Pump | LUXAIRE | HMH72B341 |  |  | XAHB36DXXN1+TXV | LP9C060B12MP13 | 32800 |  |  | 17 | 8.1 | 33000 |  |  | 23400 | 70.91% | 1.98 | Both | 683.3333 | 2.7333 | HRCU-A-CB (Split System: Heat Pump with Remote Outdoor Unit-Air-Source) | N/A
211392247 | Central Heat Pump | LUXAIRE | HMH72B341 |  |  | XAHB36DBCN1 | TM8E080B12MP11 | 33200 |  |  | 17 | 8.1 | 33200 |  |  | 23400 | 70.48% | 2 | Both | 691.6667 | 2.7667 | HRCU-A-CB (Split System: Heat Pump with Remote Outdoor Unit-Air-Source) | N/A
211392559 | Central Heat Pump | LUXAIRE | HMH72B341 |  |  | XAHB36DBCN1 | TMLE060A12MP11 | 33200 |  |  | 17 | 8.1 | 33200 |  |  | 23400 | 70.48% | 2 | Both | 691.6667 | 2.7667 | HRCU-A-CB (Split System: Heat Pump with Remote Outdoor Unit-Air-Source) | N/A
211387581 | Central Heat Pump | LUXAIRE | HMH72B341 |  |  | XAHC36DXXN1+TXV | LP9C080C16MP13 | 33400 |  |  | 17 | 8.1 | 33200 |  |  | 23400 | 70.48% | 2.04 | Both | 695.8333 | 2.7833 | HRCU-A-CB (Split System: Heat Pump with Remote Outdoor Unit-Air-Source) | N/A
211390747 | Central Heat Pump | LUXAIRE | HMH72B341 |  |  | XAUB36DXXN1+TXV | TM8V080B12MP12 | 33600 |  |  | 17 | 8.1 | 33600 |  |  | 23600 | 70.24% | 2.02 | Both | 700 | 2.8 | HRCU-A-CB (Split System: Heat Pump with Remote Outdoor Unit-Air-Source) | N/A
211390616 | Central Heat Pump | LUXAIRE | HMH72B341 |  |  | XAFC36DXXN1+TXV | TPLC080B12MP13 | 33800 |  |  | 17 | 8.1 | 34000 |  |  | 24200 | 71.18% | 2.04 | Both | 704.1667 | 2.8167 | HRCU-A-CB (Split System: Heat Pump with Remote Outdoor Unit-Air-Source) | N/A
211389911 | Central Heat Pump | LUXAIRE | HMH72B341 |  |  | XAHC36DXXN1+TXV | TM8V100C16MP12 | 34000 |  |  | 17 | 8.1 | 34000 |  |  | 24600 | 72.35% | 2.08 | Both | 708.3333 | 2.8333 | HRCU-A-CB (Split System: Heat Pump with Remote Outdoor Unit-Air-Source) | N/A
211387802 | Central Heat Pump | LUXAIRE | HMH72B341 |  |  | XAFC36DXXN1+TXV | TM9V080B12MP12 | 34000 |  |  | 17 | 8.1 | 34000 |  |  | 24400 | 71.76% | 2.06 | Both | 708.3333 | 2.8333 | HRCU-A-CB (Split System: Heat Pump with Remote Outdoor Unit-Air-Source) | N/A
211390037 | Central Heat Pump | LUXAIRE | HMH72B341 |  |  | XAHC36DBCN1 | TPLC080C16MP13 | 34000 |  |  | 17 | 8.1 | 34000 |  |  | 24600 | 72.35% | 2.08 | Both | 708.3333 | 2.8333 | HRCU-A-CB (Split System: Heat Pump with Remote Outdoor Unit-Air-Source) | N/A
211378736 | Central Heat Pump | YORK | HMH72B341 |  |  | XAHB30CXXN1+TXV | TMLE060A12MP11 | 32000 |  |  | 17 | 8.1 | 32800 |  |  | 23000 | 70.12% | 1.98 | Both | 666.6667 | 2.6667 | HRCU-A-CB (Split System: Heat Pump with Remote Outdoor Unit-Air-Source) | N/A
211377972 | Central Heat Pump | YORK | HMH72B341 |  |  | XAFB30CXXN1+TXV | TM9E040A10MP12 | 32200 |  |  | 17 | 8.1 | 33400 |  |  | 23400 | 70.06% | 1.98 | Both | 670.8333 | 2.6833 | HRCU-A-CB (Split System: Heat Pump with Remote Outdoor Unit-Air-Source) | N/A
211378902 | Central Heat Pump | YORK | HMH72B341 |  |  | XAHC30CXXN1+TXV | TL8E080C16UH11 | 32400 |  |  | 17 | 8.1 | 32800 |  |  | 23000 | 70.12% | 2 | Both | 675 | 2.7 | HRCU-A-CB (Split System: Heat Pump with Remote Outdoor Unit-Air-Source) | N/A
211377966 | Central Heat Pump | YORK | HMH72B341 |  |  | XAFB30CXXN1+TXV | TM9E060A10MP12 | 32400 |  |  | 17 | 8.1 | 33400 |  |  | 23600 | 70.66% | 2 | Both | 675 | 2.7 | HRCU-A-CB (Split System: Heat Pump with Remote Outdoor Unit-Air-Source) | N/A
211378341 | Central Heat Pump | YORK | HMH72B341 |  |  | XAFB30CXXN1+TXV | TM8V080B12MP12 | 32400 |  |  | 17 | 8.1 | 33600 |  |  | 23600 | 70.24% | 2 | Both | 675 | 2.7 | HRCU-A-CB (Split System: Heat Pump with Remote Outdoor Unit-Air-Source) | N/A
211378347 | Central Heat Pump | YORK | HMH72B341 |  |  | XAFB30CXXN1+TXV | YPLC080B12MP13 | 32400 |  |  | 17 | 8.1 | 33600 |  |  | 23600 | 70.24% | 2 | Both | 675 | 2.7 | HRCU-A-CB (Split System: Heat Pump with Remote Outdoor Unit-Air-Source) | N/A
211378350 | Central Heat Pump | YORK | HMH72B341 |  |  | XAUB30CXXN1+TXV | TM8V080B12MP12 | 32400 |  |  | 17 | 8.1 | 33600 |  |  | 23600 | 70.24% | 2 | Both | 675 | 2.7 | HRCU-A-CB (Split System: Heat Pump with Remote Outdoor Unit-Air-Source) | N/A
211378311 | Central Heat Pump | YORK | HMH72B341 |  |  | XAFC30CXXN1+TXV | YPLC080B12MP13 | 32400 |  |  | 17 | 8.1 | 34000 |  |  | 23800 | 70% | 2 | Both | 675 | 2.7 | HRCU-A-CB (Split System: Heat Pump with Remote Outdoor Unit-Air-Source) | N/A
211377690 | Central Heat Pump | YORK | HMH72B341 |  |  | XAUB30CXXN1+TXV | TP9C080B12MP13 | 32800 |  |  | 17 | 8.1 | 33600 |  |  | 23600 | 70.24% | 2.02 | Both | 683.3333 | 2.7333 | HRCU-A-CB (Split System: Heat Pump with Remote Outdoor Unit-Air-Source) | N/A
211378948 | Central Heat Pump | YORK | HMH72B341 |  |  | XAFA30DXXN1+TXV | TM8V060A12MP12 | 34000 |  |  | 17 | 8.1 | 34000 |  |  | 24200 | 71.18% | 2.04 | Both | 708.3333 | 2.8333 | HRCU-A-CB (Split System: Heat Pump with Remote Outdoor Unit-Air-Source) | N/A
211378951 | Central Heat Pump | YORK | HMH72B341 |  |  | XAFA30DXXN1+TXV | TMLV060A12MP12 | 34000 |  |  | 17 | 8.1 | 34000 |  |  | 24200 | 71.18% | 2.04 | Both | 708.3333 | 2.8333 | HRCU-A-CB (Split System: Heat Pump with Remote Outdoor Unit-Air-Source) | N/A
211378124 | Central Heat Pump | YORK | HMH72B341 |  |  | XAHC36DXXN1+TXV | TPLC100C16MP13 | 34000 |  |  | 17 | 8.1 | 34000 |  |  | 24600 | 72.35% | 2.08 | Both | 708.3333 | 2.8333 | HRCU-A-CB (Split System: Heat Pump with Remote Outdoor Unit-Air-Source) | N/A
211377634 | Central Heat Pump | YORK | HMH72B341 |  |  | XAFC36DXXN1+TXV | YP9C080B12MP13 | 34000 |  |  | 17 | 8.1 | 34000 |  |  | 24400 | 71.76% | 2.06 | Both | 708.3333 | 2.8333 | HRCU-A-CB (Split System: Heat Pump with Remote Outdoor Unit-Air-Source) | N/A
211391285 | Central Heat Pump | CHAMPION HEATING AND COOLING | HMH72B341 |  |  | XAHC30CXXN1+TXV | TM8E120C16MP11 | 32400 |  |  | 17.5 | 8.1 | 32400 |  |  | 22800 | 70.37% | 2 | Both | 675 | 2.7 | HRCU-A-CB (Split System: Heat Pump with Remote Outdoor Unit-Air-Source) | N/A
213297671 | Central Heat Pump | CHAMPION HEATING AND COOLING | HMH72B341 |  |  | XAHB30CXXN1+JMVT12BC2N1+TXV |  | 32600 |  |  | 17.5 | 8.1 | 32400 |  |  | 22800 | 70.37% | 2.02 | Both | 679.1667 | 2.7167 | HRCU-A-CB (Split System: Heat Pump with Remote Outdoor Unit-Air-Source) | N/A
211391809 | Central Heat Pump | CHAMPION HEATING AND COOLING | HMH72B341 |  |  | XAFC30CXXN1+TXV | TMLE100B12MP11 | 32800 |  |  | 17.5 | 8.1 | 33400 |  |  | 23400 | 70.06% | 2.04 | Both | 683.3333 | 2.7333 | HRCU-A-CB (Split System: Heat Pump with Remote Outdoor Unit-Air-Source) | N/A
211391211 | Central Heat Pump | CHAMPION HEATING AND COOLING | HMH72B341 |  |  | XAUB30CXXN1+TXV | TPLC060A12MP13 | 32800 |  |  | 17.5 | 8.1 | 33400 |  |  | 23400 | 70.06% | 2.02 | Both | 683.3333 | 2.7333 | HRCU-A-CB (Split System: Heat Pump with Remote Outdoor Unit-Air-Source) | N/A
211392483 | Central Heat Pump | CHAMPION HEATING AND COOLING | HMH72B341 |  |  | XAFB30CXXN1+TXV | TMLE080B12MP11 | 32800 |  |  | 17.5 | 8.1 | 34000 |  |  | 23800 | 70% | 2.02 | Both | 683.3333 | 2.7333 | HRCU-A-CB (Split System: Heat Pump with Remote Outdoor Unit-Air-Source) | N/A
211387052 | Central Heat Pump | CHAMPION HEATING AND COOLING | HMH72B341 |  |  | XAFB30CXXN1+TXV | TM9Y080B12MP11 | 32800 |  |  | 17.5 | 8.1 | 34000 |  |  | 23800 | 70% | 2.02 | Both | 683.3333 | 2.7333 | HRCU-A-CB (Split System: Heat Pump with Remote Outdoor Unit-Air-Source) | N/A
211389654 | Central Heat Pump | CHAMPION HEATING AND COOLING | HMH72B341 |  |  | XAHB36DXXN1+TXV | TM8Y080B12MP11 | 33000 |  |  | 17.5 | 8.1 | 32800 |  |  | 23000 | 70.12% | 2 | Both | 687.5 | 2.75 | HRCU-A-CB (Split System: Heat Pump with Remote Outdoor Unit-Air-Source) | N/A
211389625 | Central Heat Pump | CHAMPION HEATING AND COOLING | HMH72B341 |  |  | XAHC36DBCN1 | TM8Y080B12MP11 | 33200 |  |  | 17.5 | 8.1 | 32800 |  |  | 23200 | 70.73% | 2.02 | Both | 691.6667 | 2.7667 | HRCU-A-CB (Split System: Heat Pump with Remote Outdoor Unit-Air-Source) | N/A
211391696 | Central Heat Pump | CHAMPION HEATING AND COOLING | HMH72B341 |  |  | XAHB36DBCN1 | TM8E100B12MP11 | 33200 |  |  | 17.5 | 8.1 | 33000 |  |  | 23400 | 70.91% | 2.02 | Both | 691.6667 | 2.7667 | HRCU-A-CB (Split System: Heat Pump with Remote Outdoor Unit-Air-Source) | N/A
211392141 | Central Heat Pump | CHAMPION HEATING AND COOLING | HMH72B341 |  |  | XAHC36DXXN1+TXV | TM8E080B12MP11 | 33400 |  |  | 17.5 | 8.1 | 33200 |  |  | 23400 | 70.48% | 2.02 | Both | 695.8333 | 2.7833 | HRCU-A-CB (Split System: Heat Pump with Remote Outdoor Unit-Air-Source) | N/A
211392187 | Central Heat Pump | CHAMPION HEATING AND COOLING | HMH72B341 |  |  | XAHC36DBCN1 | TMLE080B12MP11 | 33400 |  |  | 17.5 | 8.1 | 33200 |  |  | 23400 | 70.48% | 2.02 | Both | 695.8333 | 2.7833 | HRCU-A-CB (Split System: Heat Pump with Remote Outdoor Unit-Air-Source) | N/A
213297521 | Central Heat Pump | CHAMPION HEATING AND COOLING | HMH72B341 |  |  | XAHC36DXXN1+TXV | Z8ES120C16SMPS1 | 34000 |  |  | 17.5 | 8.1 | 33400 |  |  | 24000 | 71.86% | 2.08 | Both | 708.3333 | 2.8333 | HRCU-A-CB (Split System: Heat Pump with Remote Outdoor Unit-Air-Source) | N/A
211387318 | Central Heat Pump | CHAMPION HEATING AND COOLING | HMH72B341 |  |  | XAFC36DXXN1+TXV | TP9C100C20MP13 | 34000 |  |  | 17.5 | 8.1 | 34000 |  |  | 24800 | 72.94% | 2.12 | Both | 708.3333 | 2.8333 | HRCU-A-CB (Split System: Heat Pump with Remote Outdoor Unit-Air-Source) | N/A
211393100 | Central Heat Pump | CHAMPION HEATING AND COOLING | HMH72B341 |  |  | XAFC36DXXN1+TXV | TL9E080C16UH11 | 34000 |  |  | 17.5 | 8.1 | 34000 |  |  | 24400 | 71.76% | 2.1 | Both | 708.3333 | 2.8333 | HRCU-A-CB (Split System: Heat Pump with Remote Outdoor Unit-Air-Source) | N/A
211388835 | Central Heat Pump | CHAMPION HEATING AND COOLING | HMH72B341 |  |  | XAFC36DXXN1+TXV | TM9E080B12MP12 | 34000 |  |  | 17.5 | 8.1 | 34000 |  |  | 24400 | 71.76% | 2.06 | Both | 708.3333 | 2.8333 | HRCU-A-CB (Split System: Heat Pump with Remote Outdoor Unit-Air-Source) | N/A
211391122 | Central Heat Pump | CHAMPION HEATING AND COOLING | HMH72B341 |  |  | XAUB36DXXN1+TXV | TPLC060A12MP13 | 34000 |  |  | 17.5 | 8.1 | 34000 |  |  | 24200 | 71.18% | 2.06 | Both | 708.3333 | 2.8333 | HRCU-A-CB (Split System: Heat Pump with Remote Outdoor Unit-Air-Source) | N/A
211393515 | Central Heat Pump | COLEMAN | HMH72B341 |  |  | XAHB30CXXN1+TXV | TL8E060A12UH11 | 32000 |  |  | 17.5 | 8.1 | 32600 |  |  | 23000 | 70.55% | 1.98 | Both | 666.6667 | 2.6667 | HRCU-A-CB (Split System: Heat Pump with Remote Outdoor Unit-Air-Source) | N/A
211392038 | Central Heat Pump | COLEMAN | HMH72B341 |  |  | XAHC30CXXN1+TXV | TMLE080C16MP11 | 32200 |  |  | 17.5 | 8.1 | 32400 |  |  | 22800 | 70.37% | 2 | Both | 670.8333 | 2.6833 | HRCU-A-CB (Split System: Heat Pump with Remote Outdoor Unit-Air-Source) | N/A
213297143 | Central Heat Pump | COLEMAN | HMH72B341 |  |  | XAHC30CXXN1+TXV | Z8ES100C16LMPS1 | 32400 |  |  | 17.5 | 8.1 | 32000 |  |  | 22800 | 71.25% | 2.02 | Both | 675 | 2.7 | HRCU-A-CB (Split System: Heat Pump with Remote Outdoor Unit-Air-Source) | N/A
211391291 | Central Heat Pump | COLEMAN | HMH72B341 |  |  | XAHC30CXXN1+TXV | TMLE120C16MP11 | 32400 |  |  | 17.5 | 8.1 | 32400 |  |  | 22800 | 70.37% | 2 | Both | 675 | 2.7 | HRCU-A-CB (Split System: Heat Pump with Remote Outdoor Unit-Air-Source) | N/A
211387178 | Central Heat Pump | COLEMAN | HMH72B341 |  |  | XAFC30CXXN1+TXV | TM9Y060B12MP11 | 32600 |  |  | 17.5 | 8.1 | 34000 |  |  | 23800 | 70% | 2 | Both | 679.1667 | 2.7167 | HRCU-A-CB (Split System: Heat Pump with Remote Outdoor Unit-Air-Source) | N/A
211392722 | Central Heat Pump | COLEMAN | HMH72B341 |  |  | XAUB30CXXN1+TXV | TMLE060A12MP11 | 32800 |  |  | 17.5 | 8.1 | 33400 |  |  | 23400 | 70.06% | 2.02 | Both | 683.3333 | 2.7333 | HRCU-A-CB (Split System: Heat Pump with Remote Outdoor Unit-Air-Source) | N/A
211393485 | Central Heat Pump | COLEMAN | HMH72B341 |  |  | XAHB36DXXN1+TXV | TL8E060A12UH11 | 33200 |  |  | 17.5 | 8.1 | 33000 |  |  | 23400 | 70.91% | 2 | Both | 691.6667 | 2.7667 | HRCU-A-CB (Split System: Heat Pump with Remote Outdoor Unit-Air-Source) | N/A
211391672 | Central Heat Pump | COLEMAN | HMH72B341 |  |  | XAHB36DXXN1+TXV | TMLE100B12MP11 | 33200 |  |  | 17.5 | 8.1 | 33000 |  |  | 23400 | 70.91% | 2.02 | Both | 691.6667 | 2.7667 | HRCU-A-CB (Split System: Heat Pump with Remote Outdoor Unit-Air-Source) | N/A
213297558 | Central Heat Pump | COLEMAN | HMH72B341 |  |  | XAHC36DXXN1+TXV | Z8ES100B12SMPS1 | 33400 |  |  | 17.5 | 8.1 | 32800 |  |  | 23200 | 70.73% | 2.02 | Both | 695.8333 | 2.7833 | HRCU-A-CB (Split System: Heat Pump with Remote Outdoor Unit-Air-Source) | N/A
213297518 | Central Heat Pump | COLEMAN | HMH72B341 |  |  | XAHC36DXXN1+TXV | Z8ES120C16SMPS1 | 34000 |  |  | 17.5 | 8.1 | 33400 |  |  | 24000 | 71.86% | 2.08 | Both | 708.3333 | 2.8333 | HRCU-A-CB (Split System: Heat Pump with Remote Outdoor Unit-Air-Source) | N/A
211719783 | Central Heat Pump | COLEMAN | HMH72B341 |  |  | XAFB36DBCN1 | CPLC060A12MP13 | 34000 |  |  | 17.5 | 8.1 | 34000 |  |  | 24200 | 71.18% | 2.06 | Both | 708.3333 | 2.8333 | HRCU-A-CB (Split System: Heat Pump with Remote Outdoor Unit-Air-Source) | N/A
211392044 | Central Heat Pump | FRASER-JOHNSTON | HMH72B341 |  |  | XAHC30CXXN1+TXV | TMLE080C16MP11 | 32200 |  |  | 17.5 | 8.1 | 32400 |  |  | 22800 | 70.37% | 2 | Both | 670.8333 | 2.6833 | HRCU-A-CB (Split System: Heat Pump with Remote Outdoor Unit-Air-Source) | N/A
213297140 | Central Heat Pump | FRASER-JOHNSTON | HMH72B341 |  |  | XAHC30CXXN1+TXV | Z8ES100C16SMPS1 | 32400 |  |  | 17.5 | 8.1 | 32000 |  |  | 22800 | 71.25% | 2.02 | Both | 675 | 2.7 | HRCU-A-CB (Split System: Heat Pump with Remote Outdoor Unit-Air-Source) | N/A
211391208 | Central Heat Pump | FRASER-JOHNSTON | HMH72B341 |  |  | XAUB30CXXN1+TXV | TPLC060A12MP13 | 32800 |  |  | 17.5 | 8.1 | 33400 |  |  | 23400 | 70.06% | 2.02 | Both | 683.3333 | 2.7333 | HRCU-A-CB (Split System: Heat Pump with Remote Outdoor Unit-Air-Source) | N/A
211391909 | Central Heat Pump | FRASER-JOHNSTON | HMH72B341 |  |  | XAFB30CXXN1+TXV | TM8E100B12MP11 | 32800 |  |  | 17.5 | 8.1 | 33400 |  |  | 23400 | 70.06% | 2.04 | Both | 683.3333 | 2.7333 | HRCU-A-CB (Split System: Heat Pump with Remote Outdoor Unit-Air-Source) | N/A
211387049 | Central Heat Pump | FRASER-JOHNSTON | HMH72B341 |  |  | XAFB30CXXN1+TXV | TM9Y080B12MP11 | 32800 |  |  | 17.5 | 8.1 | 34000 |  |  | 23800 | 70% | 2.02 | Both | 683.3333 | 2.7333 | HRCU-A-CB (Split System: Heat Pump with Remote Outdoor Unit-Air-Source) | N/A
211391663 | Central Heat Pump | FRASER-JOHNSTON | HMH72B341 |  |  | XAHB36DXXN1+TXV | TM8E100B12MP11 | 33200 |  |  | 17.5 | 8.1 | 33000 |  |  | 23400 | 70.91% | 2.02 | Both | 691.6667 | 2.7667 | HRCU-A-CB (Split System: Heat Pump with Remote Outdoor Unit-Air-Source) | N/A
211391700 | Central Heat Pump | FRASER-JOHNSTON | HMH72B341 |  |  | XAHB36DBCN1 | TMLE100B12MP11 | 33200 |  |  | 17.5 | 8.1 | 33000 |  |  | 23400 | 70.91% | 2.02 | Both | 691.6667 | 2.7667 | HRCU-A-CB (Split System: Heat Pump with Remote Outdoor Unit-Air-Source) | N/A
211391626 | Central Heat Pump | FRASER-JOHNSTON | HMH72B341 |  |  | XAHC36DBCN1 | TMLE100B12MP11 | 33400 |  |  | 17.5 | 8.1 | 33000 |  |  | 23400 | 70.91% | 2.02 | Both | 695.8333 | 2.7833 | HRCU-A-CB (Split System: Heat Pump with Remote Outdoor Unit-Air-Source) | N/A
211392138 | Central Heat Pump | FRASER-JOHNSTON | HMH72B341 |  |  | XAHC36DXXN1+TXV | TM8E080B12MP11 | 33400 |  |  | 17.5 | 8.1 | 33200 |  |  | 23400 | 70.48% | 2.02 | Both | 695.8333 | 2.7833 | HRCU-A-CB (Split System: Heat Pump with Remote Outdoor Unit-Air-Source) | N/A
211392184 | Central Heat Pump | FRASER-JOHNSTON | HMH72B341 |  |  | XAHC36DBCN1 | TMLE080B12MP11 | 33400 |  |  | 17.5 | 8.1 | 33200 |  |  | 23400 | 70.48% | 2.02 | Both | 695.8333 | 2.7833 | HRCU-A-CB (Split System: Heat Pump with Remote Outdoor Unit-Air-Source) | N/A
213298005 | Central Heat Pump | FRASER-JOHNSTON | HMH72B341 |  |  | XAHC36DXXN1+TXV | Z8ES080C20LMPS1 | 34000 |  |  | 17.5 | 8.1 | 33400 |  |  | 23600 | 70.66% | 2.08 | Both | 708.3333 | 2.8333 | HRCU-A-CB (Split System: Heat Pump with Remote Outdoor Unit-Air-Source) | N/A
213297710 | Central Heat Pump | FRASER-JOHNSTON | HMH72B341 |  |  | XAFC36DXXN1+TXV | Z9ES080B12SMPS1 | 34000 |  |  | 17.5 | 8.1 | 33400 |  |  | 23800 | 71.26% | 2.06 | Both | 708.3333 | 2.8333 | HRCU-A-CB (Split System: Heat Pump with Remote Outdoor Unit-Air-Source) | N/A
211393097 | Central Heat Pump | FRASER-JOHNSTON | HMH72B341 |  |  | XAFC36DXXN1+TXV | TL9E080C16UH11 | 34000 |  |  | 17.5 | 8.1 | 34000 |  |  | 24400 | 71.76% | 2.1 | Both | 708.3333 | 2.8333 | HRCU-A-CB (Split System: Heat Pump with Remote Outdoor Unit-Air-Source) | N/A
211387155 | Central Heat Pump | FRASER-JOHNSTON | HMH72B341 |  |  | XAFC36DXXN1+TXV | TM9Y060B12MP11 | 34000 |  |  | 17.5 | 8.1 | 34000 |  |  | 24200 | 71.18% | 2.04 | Both | 708.3333 | 2.8333 | HRCU-A-CB (Split System: Heat Pump with Remote Outdoor Unit-Air-Source) | N/A
211387315 | Central Heat Pump | FRASER-JOHNSTON | HMH72B341 |  |  | XAFC36DXXN1+TXV | TP9C100C20MP13 | 34000 |  |  | 17.5 | 8.1 | 34000 |  |  | 24800 | 72.94% | 2.12 | Both | 708.3333 | 2.8333 | HRCU-A-CB (Split System: Heat Pump with Remote Outdoor Unit-Air-Source) | N/A
211391059 | Central Heat Pump | FRASER-JOHNSTON | HMH72B341 |  |  | XAUB36DXXN1+TXV | TM8V060A12MP12 | 34000 |  |  | 17.5 | 8.1 | 34000 |  |  | 24200 | 71.18% | 2.06 | Both | 708.3333 | 2.8333 | HRCU-A-CB (Split System: Heat Pump with Remote Outdoor Unit-Air-Source) | N/A
211392050 | Central Heat Pump | JOHNSON CONTROLS | HMH72B341 |  |  | XAHC30CXXN1+TXV | TMLE080C16MP11 | 32200 |  |  | 17.5 | 8.1 | 32400 |  |  | 22800 | 70.37% | 2 | Both | 670.8333 | 2.6833 | HRCU-A-CB (Split System: Heat Pump with Remote Outdoor Unit-Air-Source) | N/A
211391288 | Central Heat Pump | JOHNSON CONTROLS | HMH72B341 |  |  | XAHC30CXXN1+TXV | TM8E120C16MP11 | 32400 |  |  | 17.5 | 8.1 | 32400 |  |  | 22800 | 70.37% | 2 | Both | 675 | 2.7 | HRCU-A-CB (Split System: Heat Pump with Remote Outdoor Unit-Air-Source) | N/A
211388935 | Central Heat Pump | JOHNSON CONTROLS | HMH72B341 |  |  | XAUB30CXXN1+TXV | TM9E080B12MP12 | 32800 |  |  | 17.5 | 8.1 | 33600 |  |  | 23600 | 70.24% | 2.02 | Both | 683.3333 | 2.7333 | HRCU-A-CB (Split System: Heat Pump with Remote Outdoor Unit-Air-Source) | N/A
211387081 | Central Heat Pump | JOHNSON CONTROLS | HMH72B341 |  |  | XAHC36DXXN1+TXV | TM9Y060B12MP11 | 33200 |  |  | 17.5 | 8.1 | 33400 |  |  | 23600 | 70.66% | 2 | Both | 691.6667 | 2.7667 | HRCU-A-CB (Split System: Heat Pump with Remote Outdoor Unit-Air-Source) | N/A
211392144 | Central Heat Pump | JOHNSON CONTROLS | HMH72B341 |  |  | XAHC36DXXN1+TXV | TM8E080B12MP11 | 33400 |  |  | 17.5 | 8.1 | 33200 |  |  | 23400 | 70.48% | 2.02 | Both | 695.8333 | 2.7833 | HRCU-A-CB (Split System: Heat Pump with Remote Outdoor Unit-Air-Source) | N/A
211393744 | Central Heat Pump | JOHNSON CONTROLS | HMH72B341 |  |  | XAFA30DXXN1+TXV | TMLE060A12MP11 | 33800 |  |  | 17.5 | 8.1 | 33800 |  |  | 23800 | 70.41% | 2.04 | Both | 704.1667 | 2.8167 | HRCU-A-CB (Split System: Heat Pump with Remote Outdoor Unit-Air-Source) | N/A
213297962 | Central Heat Pump | JOHNSON CONTROLS | HMH72B341 |  |  | XAHC36DXXN1+TXV | Z8ES100C16SMPS1 | 34000 |  |  | 17.5 | 8.1 | 33400 |  |  | 24000 | 71.86% | 2.08 | Both | 708.3333 | 2.8333 | HRCU-A-CB (Split System: Heat Pump with Remote Outdoor Unit-Air-Source) | N/A
211388228 | Central Heat Pump | JOHNSON CONTROLS | HMH72B341 |  |  | XAFC36DXXN1+TXV | TP9C060B12MP13 | 34000 |  |  | 17.5 | 8.1 | 34000 |  |  | 24200 | 71.18% | 2.06 | Both | 708.3333 | 2.8333 | HRCU-A-CB (Split System: Heat Pump with Remote Outdoor Unit-Air-Source) | N/A
211388838 | Central Heat Pump | JOHNSON CONTROLS | HMH72B341 |  |  | XAFC36DXXN1+TXV | TM9E080B12MP12 | 34000 |  |  | 17.5 | 8.1 | 34000 |  |  | 24400 | 71.76% | 2.06 | Both | 708.3333 | 2.8333 | HRCU-A-CB (Split System: Heat Pump with Remote Outdoor Unit-Air-Source) | N/A
211392815 | Central Heat Pump | LUXAIRE | HMH72B341 |  |  | XAHB30CXXN1+TXV | TMLE040A12MP11 | 32000 |  |  | 17.5 | 8.1 | 31800 |  |  | 23000 | 72.33% | 1.98 | Both | 666.6667 | 2.6667 | HRCU-A-CB (Split System: Heat Pump with Remote Outdoor Unit-Air-Source) | N/A
211392041 | Central Heat Pump | LUXAIRE | HMH72B341 |  |  | XAHC30CXXN1+TXV | TMLE080C16MP11 | 32200 |  |  | 17.5 | 8.1 | 32400 |  |  | 22800 | 70.37% | 2 | Both | 670.8333 | 2.6833 | HRCU-A-CB (Split System: Heat Pump with Remote Outdoor Unit-Air-Source) | N/A
211391294 | Central Heat Pump | LUXAIRE | HMH72B341 |  |  | XAHC30CXXN1+TXV | TMLE120C16MP11 | 32400 |  |  | 17.5 | 8.1 | 32400 |  |  | 22800 | 70.37% | 2 | Both | 675 | 2.7 | HRCU-A-CB (Split System: Heat Pump with Remote Outdoor Unit-Air-Source) | N/A
211391205 | Central Heat Pump | LUXAIRE | HMH72B341 |  |  | XAUB30CXXN1+TXV | TPLC060A12MP13 | 32800 |  |  | 17.5 | 8.1 | 33400 |  |  | 23400 | 70.06% | 2.02 | Both | 683.3333 | 2.7333 | HRCU-A-CB (Split System: Heat Pump with Remote Outdoor Unit-Air-Source) | N/A
211391131 | Central Heat Pump | LUXAIRE | HMH72B341 |  |  | XAFB30CXXN1+TXV | TM8V060A12MP12 | 32800 |  |  | 17.5 | 8.1 | 33400 |  |  | 23400 | 70.06% | 2.02 | Both | 683.3333 | 2.7333 | HRCU-A-CB (Split System: Heat Pump with Remote Outdoor Unit-Air-Source) | N/A
211392462 | Central Heat Pump | LUXAIRE | HMH72B341 |  |  | XAFB30CXXN1+TXV | TM8E080B12MP11 | 32800 |  |  | 17.5 | 8.1 | 34000 |  |  | 23800 | 70% | 2.02 | Both | 683.3333 | 2.7333 | HRCU-A-CB (Split System: Heat Pump with Remote Outdoor Unit-Air-Source) | N/A
211389619 | Central Heat Pump | LUXAIRE | HMH72B341 |  |  | XAHC36DBCN1 | TM8Y080B12MP11 | 33200 |  |  | 17.5 | 8.1 | 32800 |  |  | 23200 | 70.73% | 2.02 | Both | 691.6667 | 2.7667 | HRCU-A-CB (Split System: Heat Pump with Remote Outdoor Unit-Air-Source) | N/A
211386877 | Central Heat Pump | LUXAIRE | HMH72B341 |  |  | XAHC36DXXN1+TXV | TM9Y080B12MP11 | 33400 |  |  | 17.5 | 8.1 | 33600 |  |  | 24000 | 71.43% | 2.02 | Both | 695.8333 | 2.7833 | HRCU-A-CB (Split System: Heat Pump with Remote Outdoor Unit-Air-Source) | N/A
213297999 | Central Heat Pump | LUXAIRE | HMH72B341 |  |  | XAHC36DXXN1+TXV | Z8ES080C20SMPS1 | 34000 |  |  | 17.5 | 8.1 | 33400 |  |  | 23600 | 70.66% | 2.08 | Both | 708.3333 | 2.8333 | HRCU-A-CB (Split System: Heat Pump with Remote Outdoor Unit-Air-Source) | N/A
211391026 | Central Heat Pump | LUXAIRE | HMH72B341 |  |  | XAFB36DXXN1+TXV | TPLC060A12MP13 | 34000 |  |  | 17.5 | 8.1 | 34000 |  |  | 24200 | 71.18% | 2.06 | Both | 708.3333 | 2.8333 | HRCU-A-CB (Split System: Heat Pump with Remote Outdoor Unit-Air-Source) | N/A
211387298 | Central Heat Pump | LUXAIRE | HMH72B341 |  |  | XAFC36DXXN1+TXV | TM9V100C20MP12 | 34000 |  |  | 17.5 | 8.1 | 34000 |  |  | 24800 | 72.94% | 2.12 | Both | 708.3333 | 2.8333 | HRCU-A-CB (Split System: Heat Pump with Remote Outdoor Unit-Air-Source) | N/A
211393094 | Central Heat Pump | LUXAIRE | HMH72B341 |  |  | XAFC36DXXN1+TXV | TL9E080C16UH11 | 34000 |  |  | 17.5 | 8.1 | 34000 |  |  | 24400 | 71.76% | 2.1 | Both | 708.3333 | 2.8333 | HRCU-A-CB (Split System: Heat Pump with Remote Outdoor Unit-Air-Source) | N/A
211378055 | Central Heat Pump | YORK | HMH72B341 |  |  | XAHC30CXXN1+TXV | TM8Y080B12MP11 | 32000 |  |  | 17.5 | 8.1 | 32400 |  |  | 22800 | 70.37% | 1.98 | Both | 666.6667 | 2.6667 | HRCU-A-CB (Split System: Heat Pump with Remote Outdoor Unit-Air-Source) | N/A
211378622 | Central Heat Pump | YORK | HMH72B341 |  |  | XAHC30CXXN1+TXV | TM8E080C16MP11 | 32200 |  |  | 17.5 | 8.1 | 32400 |  |  | 22800 | 70.37% | 2 | Both | 670.8333 | 2.6833 | HRCU-A-CB (Split System: Heat Pump with Remote Outdoor Unit-Air-Source) | N/A
211377903 | Central Heat Pump | YORK | HMH72B341 |  |  | XAFB30CXXN1+TXV | TM9E080B12MP12 | 32800 |  |  | 17.5 | 8.1 | 33600 |  |  | 23600 | 70.24% | 2.02 | Both | 683.3333 | 2.7333 | HRCU-A-CB (Split System: Heat Pump with Remote Outdoor Unit-Air-Source) | N/A
211378049 | Central Heat Pump | YORK | HMH72B341 |  |  | XAHC36DXXN1+TXV | TM8Y080B12MP11 | 33200 |  |  | 17.5 | 8.1 | 32800 |  |  | 23200 | 70.73% | 2.02 | Both | 691.6667 | 2.7667 | HRCU-A-CB (Split System: Heat Pump with Remote Outdoor Unit-Air-Source) | N/A
211377405 | Central Heat Pump | YORK | HMH72B341 |  |  | XAHC36DXXN1+TXV | TM9Y060B12MP11 | 33200 |  |  | 17.5 | 8.1 | 33400 |  |  | 23600 | 70.66% | 2 | Both | 691.6667 | 2.7667 | HRCU-A-CB (Split System: Heat Pump with Remote Outdoor Unit-Air-Source) | N/A
211378653 | Central Heat Pump | YORK | HMH72B341 |  |  | XAHC36DBCN1 | TMLE080B12MP11 | 33400 |  |  | 17.5 | 8.1 | 33200 |  |  | 23400 | 70.48% | 2.02 | Both | 695.8333 | 2.7833 | HRCU-A-CB (Split System: Heat Pump with Remote Outdoor Unit-Air-Source) | N/A
213296665 | Central Heat Pump | YORK | HMH72B341 |  |  | XAHC36DXXN1+TXV | Y81E120C16LMPS1 | 34000 |  |  | 17.5 | 8.1 | 33400 |  |  | 24000 | 71.86% | 2.08 | Both | 708.3333 | 2.8333 | HRCU-A-CB (Split System: Heat Pump with Remote Outdoor Unit-Air-Source) | N/A
211377749 | Central Heat Pump | YORK | HMH72B341 |  |  | XAFC36DXXN1+TXV | TM9V060B12MP12 | 34000 |  |  | 17.5 | 8.1 | 34000 |  |  | 24200 | 71.18% | 2.06 | Both | 708.3333 | 2.8333 | HRCU-A-CB (Split System: Heat Pump with Remote Outdoor Unit-Air-Source) | N/A
211392453 | Central Heat Pump | CHAMPION HEATING AND COOLING | HMH72B341 |  |  | XAUB36DXXN1+TXV | TMLE080B12MP11 | 34000 |  |  | 18 | 8.1 | 34000 |  |  | 24400 | 71.76% | 2.06 | Both | 708.3333 | 2.8333 | HRCU-A-CB (Split System: Heat Pump with Remote Outdoor Unit-Air-Source) | N/A
211389488 | Central Heat Pump | CHAMPION HEATING AND COOLING | HMH72B341 |  |  | XAHC36DBCN1 | TM8Y080C16MP11 | 34000 |  |  | 18 | 8.1 | 34000 |  |  | 24400 | 71.76% | 2.06 | Both | 708.3333 | 2.8333 | HRCU-A-CB (Split System: Heat Pump with Remote Outdoor Unit-Air-Source) | N/A
211392313 | Central Heat Pump | CHAMPION HEATING AND COOLING | HMH72B341 |  |  | XAFC36DXXN1+TXV | TMLE080B12MP11 | 34000 |  |  | 18 | 8.1 | 34000 |  |  | 24400 | 71.76% | 2.06 | Both | 708.3333 | 2.8333 | HRCU-A-CB (Split System: Heat Pump with Remote Outdoor Unit-Air-Source) | N/A
211386957 | Central Heat Pump | COLEMAN | HMH72B341 |  |  | XAFC36DXXN1+TXV | TM9Y080B12MP11 | 34000 |  |  | 18 | 8.1 | 34000 |  |  | 24400 | 71.76% | 2.06 | Both | 708.3333 | 2.8333 | HRCU-A-CB (Split System: Heat Pump with Remote Outdoor Unit-Air-Source) | N/A
211392433 | Central Heat Pump | COLEMAN | HMH72B341 |  |  | XAFB36DBCN1 | TMLE080B12MP11 | 34000 |  |  | 18 | 8.1 | 34000 |  |  | 24400 | 71.76% | 2.06 | Both | 708.3333 | 2.8333 | HRCU-A-CB (Split System: Heat Pump with Remote Outdoor Unit-Air-Source) | N/A
213297255 | Central Heat Pump | FRASER-JOHNSTON | HMH72B341 |  |  | XAUB36DXXN1+TXV | Z9ET040A10SMPS1 | 34000 |  |  | 18 | 8.1 | 33400 |  |  | 23800 | 71.26% | 2.04 | Both | 708.3333 | 2.8333 | HRCU-A-CB (Split System: Heat Pump with Remote Outdoor Unit-Air-Source) | N/A
211392304 | Central Heat Pump | JOHNSON CONTROLS | HMH72B341 |  |  | XAFC36DXXN1+TXV | TM8E080B12MP11 | 34000 |  |  | 18 | 8.1 | 34000 |  |  | 24400 | 71.76% | 2.06 | Both | 708.3333 | 2.8333 | HRCU-A-CB (Split System: Heat Pump with Remote Outdoor Unit-Air-Source) | N/A
213297607 | Central Heat Pump | JOHNSON CONTROLS | HMH72B341 |  |  | XAUB36DXXN1+TXV | Z8ES100B12LMPS1 | 34000 |  |  | 18 | 8.1 | 34000 |  |  | 24600 | 72.35% | 2.1 | Both | 708.3333 | 2.8333 | HRCU-A-CB (Split System: Heat Pump with Remote Outdoor Unit-Air-Source) | N/A
211392316 | Central Heat Pump | JOHNSON CONTROLS | HMH72B341 |  |  | XAFC36DXXN1+TXV | TMLE080B12MP11 | 34000 |  |  | 18 | 8.1 | 34000 |  |  | 24400 | 71.76% | 2.06 | Both | 708.3333 | 2.8333 | HRCU-A-CB (Split System: Heat Pump with Remote Outdoor Unit-Air-Source) | N/A
213297089 | Central Heat Pump | LUXAIRE | HMH72B341 |  |  | XAHC36DXXN1+TXV | Z8ET080B12LMPS1 | 33000 |  |  | 18 | 8.1 | 32000 |  |  | 22400 | 70% | 2 | Both | 687.5 | 2.75 | HRCU-A-CB (Split System: Heat Pump with Remote Outdoor Unit-Air-Source) | N/A
211392396 | Central Heat Pump | LUXAIRE | HMH72B341 |  |  | XAFB36DXXN1+TXV | TMLE080B12MP11 | 34000 |  |  | 18 | 8.1 | 34000 |  |  | 24400 | 71.76% | 2.06 | Both | 708.3333 | 2.8333 | HRCU-A-CB (Split System: Heat Pump with Remote Outdoor Unit-Air-Source) | N/A
211378676 | Central Heat Pump | YORK | HMH72B341 |  |  | XAFC36DXXN1+TXV | TM8E080B12MP11 | 34000 |  |  | 18 | 8.1 | 34000 |  |  | 24400 | 71.76% | 2.06 | Both | 708.3333 | 2.8333 | HRCU-A-CB (Split System: Heat Pump with Remote Outdoor Unit-Air-Source) | N/A
213297106 | Central Heat Pump | CHAMPION HEATING AND COOLING | HMH72B341 |  |  | XAUB30CXXN1+TXV | Z8ET080B12LMPS1 | 33000 |  |  | 18.5 | 8.1 | 33000 |  |  | 23400 | 70.91% | 2.04 | Both | 687.5 | 2.75 | HRCU-A-CB (Split System: Heat Pump with Remote Outdoor Unit-Air-Source) | N/A
213297063 | Central Heat Pump | COLEMAN | HMH72B341 |  |  | XAUB30CXXN1+TXV | Z9ES060A10SMPS1 | 32400 |  |  | 18.5 | 8.1 | 33000 |  |  | 23200 | 70.3% | 2.02 | Both | 675 | 2.7 | HRCU-A-CB (Split System: Heat Pump with Remote Outdoor Unit-Air-Source) | N/A
213297023 | Central Heat Pump | COLEMAN | HMH72B341 |  |  | XAUB36DXXN1+TXV | Z9ET080B12SMPS1 | 34000 |  |  | 18.5 | 8.1 | 33400 |  |  | 24200 | 72.46% | 2.08 | Both | 708.3333 | 2.8333 | HRCU-A-CB (Split System: Heat Pump with Remote Outdoor Unit-Air-Source) | N/A
213297933 | Central Heat Pump | COLEMAN | HMH72B341 |  |  | XAUB36DXXN1+TXV | Z8ET080B12LMPS1 | 34000 |  |  | 18.5 | 8.1 | 33400 |  |  | 24000 | 71.86% | 2.08 | Both | 708.3333 | 2.8333 | HRCU-A-CB (Split System: Heat Pump with Remote Outdoor Unit-Air-Source) | N/A
213297100 | Central Heat Pump | FRASER-JOHNSTON | HMH72B341 |  |  | XAFB30CXXN1+TXV | Z8ET080B12LMPS1 | 33000 |  |  | 18.5 | 8.1 | 33000 |  |  | 23400 | 70.91% | 2.04 | Both | 687.5 | 2.75 | HRCU-A-CB (Split System: Heat Pump with Remote Outdoor Unit-Air-Source) | N/A
213296794 | Central Heat Pump | LUXAIRE | HMH72B341 |  |  | XAFB30CXXN1+TXV | Z9ET080B12SMPS1 | 32600 |  |  | 18.5 | 8.1 | 33000 |  |  | 23400 | 70.91% | 2.02 | Both | 679.1667 | 2.7167 | HRCU-A-CB (Split System: Heat Pump with Remote Outdoor Unit-Air-Source) | N/A
211713360 | Central Heat Pump | AIRQUEST | DLCURAH30ABK |  |  | EA*4X43L21A* | *92ESN1002120A* | 31200 |  |  | 15.2 | 8.5 | 33600 |  |  | 26000 | 77.38% | 1.86 | Both | 650 | 2.6 | HRCU-A-CB (Split System: Heat Pump with Remote Outdoor Unit-Air-Source) | N/A
215402242 | Central Heat Pump | AMERICAN STANDARD | E4HL5024A1000A |  |  | 4TXCB003DS3 | A952V040BU3SB | 24000 |  |  | 15.2 | 8.5 | 24000 |  |  | 21000 | 87.5% | 1.85 | Both | 500 | 2 | HRCU-A-CB (Split System: Heat Pump with Remote Outdoor Unit-Air-Source) | N/A
211222532 | Central Heat Pump | ARCOAIRE | DLCURAH30ABK |  |  | EA*4X37L21A* | *80ESU0601716A | 31200 |  |  | 15.2 | 8.5 | 33400 |  |  | 26000 | 77.84% | 1.86 | Both | 650 | 2.6 | HRCU-A-CB (Split System: Heat Pump with Remote Outdoor Unit-Air-Source) | N/A
211295828 | Central Heat Pump | BRYANT HEATING AND COOLING SYSTEMS | 38MURAQ30AB3* |  |  | CAP**3721AL* | 912SD60080E21*** | 31200 |  |  | 15.2 | 8.5 | 33400 |  |  | 26000 | 77.84% | 1.88 | Both | 650 | 2.6 | HRCU-A-CB (Split System: Heat Pump with Remote Outdoor Unit-Air-Source) | N/A
211194274 | Central Heat Pump | CARRIER | 38MURAQ30AB3* |  |  | CAP**3721AL* | 59SC2D080E21**20 | 31200 |  |  | 15.2 | 8.5 | 33400 |  |  | 26000 | 77.84% | 1.88 | Both | 650 | 2.6 | HRCU-A-CB (Split System: Heat Pump with Remote Outdoor Unit-Air-Source) | N/A
211713363 | Central Heat Pump | DAY & NIGHT | DLCURAH30ABK |  |  | EA*4X43L21A* | *92ESN1002120A* | 31200 |  |  | 15.2 | 8.5 | 33600 |  |  | 26000 | 77.38% | 1.86 | Both | 650 | 2.6 | HRCU-A-CB (Split System: Heat Pump with Remote Outdoor Unit-Air-Source) | N/A
211386053 | Central Heat Pump | FRASER-JOHNSTON | HMH72B341 |  |  | XAHD48FXXN1+TXV | TL9E100C20UH11 | 33400 |  |  | 15.5 | 8.5 | 32000 |  |  | 23400 | 73.12% | 2.04 | Both | 695.8333 | 2.7833 | HRCU-A-CB (Split System: Heat Pump with Remote Outdoor Unit-Air-Source) | N/A
211394709 | Central Heat Pump | FRASER-JOHNSTON | HMH72B341 |  |  | XAHD48FXXN1+TXV | TP9C100C16MP13 | 33000 |  |  | 16 | 8.5 | 31800 |  |  | 23200 | 72.96% | 2.04 | Both | 687.5 | 2.75 | HRCU-A-CB (Split System: Heat Pump with Remote Outdoor Unit-Air-Source) | N/A
211397234 | Central Heat Pump | FRASER-JOHNSTON | HMH72B341 |  |  | XAHD48FXXN1+TXV | TMLV100C16MP12 | 33600 |  |  | 16 | 8.5 | 32400 |  |  | 23800 | 73.46% | 2.06 | Both | 700 | 2.8 | HRCU-A-CB (Split System: Heat Pump with Remote Outdoor Unit-Air-Source) | N/A
211397216 | Central Heat Pump | LUXAIRE | HMH72B341 |  |  | XAHD48FXXN1+TXV | TM8V080C16MP12 | 33600 |  |  | 16 | 8.5 | 32400 |  |  | 23800 | 73.46% | 2.06 | Both | 700 | 2.8 | HRCU-A-CB (Split System: Heat Pump with Remote Outdoor Unit-Air-Source) | N/A
211397362 | Central Heat Pump | LUXAIRE | HMH72B341 |  |  | XAHD48FBCN1 | LPLC100C16MP13 | 33600 |  |  | 16 | 8.5 | 32400 |  |  | 23800 | 73.46% | 2.06 | Both | 700 | 2.8 | HRCU-A-CB (Split System: Heat Pump with Remote Outdoor Unit-Air-Source) | N/A
211379664 | Central Heat Pump | YORK | HMH72B341 |  |  | XAHD48FXXN1+TXV | TMLV100C16MP12 | 33600 |  |  | 16 | 8.5 | 32400 |  |  | 23800 | 73.46% | 2.06 | Both | 700 | 2.8 | HRCU-A-CB (Split System: Heat Pump with Remote Outdoor Unit-Air-Source) | N/A
211379675 | Central Heat Pump | YORK | HMH72B341 |  |  | XAHD48FXXN1+TXV | YPLC100C16MP13 | 33600 |  |  | 16 | 8.5 | 32400 |  |  | 23800 | 73.46% | 2.06 | Both | 700 | 2.8 | HRCU-A-CB (Split System: Heat Pump with Remote Outdoor Unit-Air-Source) | N/A
211395636 | Central Heat Pump | CHAMPION HEATING AND COOLING | HMH72B341 |  |  | XAUC48FXXN1+TXV | TM9V080B12MP12 | 33400 |  |  | 16.5 | 8.5 | 32600 |  |  | 24000 | 73.62% | 2.06 | Both | 695.8333 | 2.7833 | HRCU-A-CB (Split System: Heat Pump with Remote Outdoor Unit-Air-Source) | N/A
211397382 | Central Heat Pump | CHAMPION HEATING AND COOLING | HMH72B341 |  |  | XAHC48FXXN1+TXV | TM8V080C16MP12 | 33600 |  |  | 16.5 | 8.5 | 32400 |  |  | 23800 | 73.46% | 2.06 | Both | 700 | 2.8 | HRCU-A-CB (Split System: Heat Pump with Remote Outdoor Unit-Air-Source) | N/A
211397374 | Central Heat Pump | CHAMPION HEATING AND COOLING | HMH72B341 |  |  | XAHC48FXXN1+TXV | TM8V100C16MP12 | 33600 |  |  | 16.5 | 8.5 | 32400 |  |  | 23800 | 73.46% | 2.06 | Both | 700 | 2.8 | HRCU-A-CB (Split System: Heat Pump with Remote Outdoor Unit-Air-Source) | N/A
211397080 | Central Heat Pump | CHAMPION HEATING AND COOLING | HMH72B341 |  |  | XAHC48FXXN1+TXV | TMLV120C20MP12 | 33800 |  |  | 16.5 | 8.5 | 32400 |  |  | 23800 | 73.46% | 2.06 | Both | 704.1667 | 2.8167 | HRCU-A-CB (Split System: Heat Pump with Remote Outdoor Unit-Air-Source) | N/A
211397050 | Central Heat Pump | CHAMPION HEATING AND COOLING | HMH72B341 |  |  | XAHC48FXXN1+TXV | TM8V120C20MP12 | 33800 |  |  | 16.5 | 8.5 | 32400 |  |  | 23800 | 73.46% | 2.06 | Both | 704.1667 | 2.8167 | HRCU-A-CB (Split System: Heat Pump with Remote Outdoor Unit-Air-Source) | N/A
211397660 | Central Heat Pump | CHAMPION HEATING AND COOLING | HMH72B341 |  |  | XAFD48FBCN1 | TPLC080C16MP13 | 34000 |  |  | 16.5 | 8.5 | 33000 |  |  | 24400 | 73.94% | 2.1 | Both | 708.3333 | 2.8333 | HRCU-A-CB (Split System: Heat Pump with Remote Outdoor Unit-Air-Source) | N/A
211397820 | Central Heat Pump | CHAMPION HEATING AND COOLING | HMH72B341 |  |  | XAUC48FXXN1+TXV | TM8V080C16MP12 | 34000 |  |  | 16.5 | 8.5 | 33200 |  |  | 24400 | 73.49% | 2.1 | Both | 708.3333 | 2.8333 | HRCU-A-CB (Split System: Heat Pump with Remote Outdoor Unit-Air-Source) | N/A
211395626 | Central Heat Pump | COLEMAN | HMH72B341 |  |  | XAUC48FXXN1+TXV | TM9V080B12MP12 | 33400 |  |  | 16.5 | 8.5 | 32600 |  |  | 24000 | 73.62% | 2.06 | Both | 695.8333 | 2.7833 | HRCU-A-CB (Split System: Heat Pump with Remote Outdoor Unit-Air-Source) | N/A
211397173 | Central Heat Pump | COLEMAN | HMH72B341 |  |  | XAHC48FBCN1 | TPLC120C20MP13 | 33800 |  |  | 16.5 | 8.5 | 32400 |  |  | 23800 | 73.46% | 2.06 | Both | 704.1667 | 2.8167 | HRCU-A-CB (Split System: Heat Pump with Remote Outdoor Unit-Air-Source) | N/A
211396464 | Central Heat Pump | COLEMAN | HMH72B341 |  |  | XAHD48FBCN1 | TM8Y120C20MP11 | 33800 |  |  | 16.5 | 8.5 | 32400 |  |  | 23800 | 73.46% | 2.06 | Both | 704.1667 | 2.8167 | HRCU-A-CB (Split System: Heat Pump with Remote Outdoor Unit-Air-Source) | N/A
211386227 | Central Heat Pump | COLEMAN | HMH72B341 |  |  | XAFD48FXXN1+TXV | TL9E080C16UH11 | 34000 |  |  | 16.5 | 8.5 | 32800 |  |  | 24200 | 73.78% | 2.08 | Both | 708.3333 | 2.8333 | HRCU-A-CB (Split System: Heat Pump with Remote Outdoor Unit-Air-Source) | N/A
211397564 | Central Heat Pump | COLEMAN | HMH72B341 |  |  | XAFD48FXXN1+TXV | TPLC080C16MP13 | 34000 |  |  | 16.5 | 8.5 | 33000 |  |  | 24400 | 73.94% | 2.1 | Both | 708.3333 | 2.8333 | HRCU-A-CB (Split System: Heat Pump with Remote Outdoor Unit-Air-Source) | N/A
211394534 | Central Heat Pump | COLEMAN | HMH72B341 |  |  | XAFD48FXXN1+TXV | TP9C100C20MP13 | 34000 |  |  | 16.5 | 8.5 | 33000 |  |  | 24200 | 73.33% | 2.1 | Both | 708.3333 | 2.8333 | HRCU-A-CB (Split System: Heat Pump with Remote Outdoor Unit-Air-Source) | N/A
211397594 | Central Heat Pump | COLEMAN | HMH72B341 |  |  | XAFD48FXXN1+TXV | CPLC080C16MP13 | 34000 |  |  | 16.5 | 8.5 | 33000 |  |  | 24400 | 73.94% | 2.1 | Both | 708.3333 | 2.8333 | HRCU-A-CB (Split System: Heat Pump with Remote Outdoor Unit-Air-Source) | N/A
211394683 | Central Heat Pump | COLEMAN | HMH72B341 |  |  | XAUC48FXXN1+TXV | CP9C100C20MP13 | 34000 |  |  | 16.5 | 8.5 | 33000 |  |  | 24200 | 73.33% | 2.1 | Both | 708.3333 | 2.8333 | HRCU-A-CB (Split System: Heat Pump with Remote Outdoor Unit-Air-Source) | N/A
211397534 | Central Heat Pump | COLEMAN | HMH72B341 |  |  | XAFD48FXXN1+TXV | TM8V080C16MP12 | 34000 |  |  | 16.5 | 8.5 | 33000 |  |  | 24400 | 73.94% | 2.1 | Both | 708.3333 | 2.8333 | HRCU-A-CB (Split System: Heat Pump with Remote Outdoor Unit-Air-Source) | N/A
211397747 | Central Heat Pump | COLEMAN | HMH72B341 |  |  | XAFC48FXXN1+TXV | TPLC100C16MP13 | 34000 |  |  | 16.5 | 8.5 | 33200 |  |  | 24400 | 73.49% | 2.1 | Both | 708.3333 | 2.8333 | HRCU-A-CB (Split System: Heat Pump with Remote Outdoor Unit-Air-Source) | N/A
211397912 | Central Heat Pump | COLEMAN | HMH72B341 |  |  | XAFC48FBCN1 | CPLC080C16MP13 | 34000 |  |  | 16.5 | 8.5 | 33200 |  |  | 24400 | 73.49% | 2.1 | Both | 708.3333 | 2.8333 | HRCU-A-CB (Split System: Heat Pump with Remote Outdoor Unit-Air-Source) | N/A
211397841 | Central Heat Pump | COLEMAN | HMH72B341 |  |  | XAUC48FXXN1+TXV | TMLV100C16MP12 | 34000 |  |  | 16.5 | 8.5 | 33200 |  |  | 24400 | 73.49% | 2.1 | Both | 708.3333 | 2.8333 | HRCU-A-CB (Split System: Heat Pump with Remote Outdoor Unit-Air-Source) | N/A
211397918 | Central Heat Pump | COLEMAN | HMH72B341 |  |  | XAUC48FXXN1+TXV | CPLC080C16MP13 | 34000 |  |  | 16.5 | 8.5 | 33200 |  |  | 24400 | 73.49% | 2.1 | Both | 708.3333 | 2.8333 | HRCU-A-CB (Split System: Heat Pump with Remote Outdoor Unit-Air-Source) | N/A
211386577 | Central Heat Pump | COLEMAN | HMH72B341 |  |  | XAUC48FXXN1+TXV | TL8E080C16UH11 | 34000 |  |  | 16.5 | 8.5 | 33400 |  |  | 24600 | 73.65% | 2.08 | Both | 708.3333 | 2.8333 | HRCU-A-CB (Split System: Heat Pump with Remote Outdoor Unit-Air-Source) | N/A
211395957 | Central Heat Pump | FRASER-JOHNSTON | HMH72B341 |  |  | XAHC48FXXN1+TXV | TM9E100C16MP12 | 32800 |  |  | 16.5 | 8.5 | 31800 |  |  | 23200 | 72.96% | 2.02 | Both | 683.3333 | 2.7333 | HRCU-A-CB (Split System: Heat Pump with Remote Outdoor Unit-Air-Source) | N/A
211397903 | Central Heat Pump | FRASER-JOHNSTON | HMH72B341 |  |  | XAUC48FXXN1+TXV | TPLC100C16MP13 | 34000 |  |  | 16.5 | 8.5 | 33200 |  |  | 24400 | 73.49% | 2.1 | Both | 708.3333 | 2.8333 | HRCU-A-CB (Split System: Heat Pump with Remote Outdoor Unit-Air-Source) | N/A
211397818 | Central Heat Pump | FRASER-JOHNSTON | HMH72B341 |  |  | XAUC48FXXN1+TXV | TM8V080C16MP12 | 34000 |  |  | 16.5 | 8.5 | 33200 |  |  | 24400 | 73.49% | 2.1 | Both | 708.3333 | 2.8333 | HRCU-A-CB (Split System: Heat Pump with Remote Outdoor Unit-Air-Source) | N/A
211397385 | Central Heat Pump | JOHNSON CONTROLS | HMH72B341 |  |  | XAHC48FXXN1+TXV | TM8V080C16MP12 | 33600 |  |  | 16.5 | 8.5 | 32400 |  |  | 23800 | 73.46% | 2.06 | Both | 700 | 2.8 | HRCU-A-CB (Split System: Heat Pump with Remote Outdoor Unit-Air-Source) | N/A
211397400 | Central Heat Pump | JOHNSON CONTROLS | HMH72B341 |  |  | XAHC48FXXN1+TXV | TMLV100C16MP12 | 33600 |  |  | 16.5 | 8.5 | 32400 |  |  | 23800 | 73.46% | 2.06 | Both | 700 | 2.8 | HRCU-A-CB (Split System: Heat Pump with Remote Outdoor Unit-Air-Source) | N/A
211397053 | Central Heat Pump | JOHNSON CONTROLS | HMH72B341 |  |  | XAHC48FXXN1+TXV | TM8V120C20MP12 | 33800 |  |  | 16.5 | 8.5 | 32400 |  |  | 23800 | 73.46% | 2.06 | Both | 704.1667 | 2.8167 | HRCU-A-CB (Split System: Heat Pump with Remote Outdoor Unit-Air-Source) | N/A
211397185 | Central Heat Pump | JOHNSON CONTROLS | HMH72B341 |  |  | XAHC48FBCN1 | TPLC120C20MP13 | 33800 |  |  | 16.5 | 8.5 | 32400 |  |  | 23800 | 73.46% | 2.06 | Both | 704.1667 | 2.8167 | HRCU-A-CB (Split System: Heat Pump with Remote Outdoor Unit-Air-Source) | N/A
211397591 | Central Heat Pump | JOHNSON CONTROLS | HMH72B341 |  |  | XAFD48FXXN1+TXV | TPLC100C16MP13 | 34000 |  |  | 16.5 | 8.5 | 33000 |  |  | 24400 | 73.94% | 2.1 | Both | 708.3333 | 2.8333 | HRCU-A-CB (Split System: Heat Pump with Remote Outdoor Unit-Air-Source) | N/A
211397531 | Central Heat Pump | JOHNSON CONTROLS | HMH72B341 |  |  | XAFD48FXXN1+TXV | TM8V100C16MP12 | 34000 |  |  | 16.5 | 8.5 | 33000 |  |  | 24400 | 73.94% | 2.1 | Both | 708.3333 | 2.8333 | HRCU-A-CB (Split System: Heat Pump with Remote Outdoor Unit-Air-Source) | N/A
211397823 | Central Heat Pump | JOHNSON CONTROLS | HMH72B341 |  |  | XAUC48FXXN1+TXV | TM8V080C16MP12 | 34000 |  |  | 16.5 | 8.5 | 33200 |  |  | 24400 | 73.49% | 2.1 | Both | 708.3333 | 2.8333 | HRCU-A-CB (Split System: Heat Pump with Remote Outdoor Unit-Air-Source) | N/A
211394773 | Central Heat Pump | LUXAIRE | HMH72B341 |  |  | XAHC48FXXN1+TXV | TP9C100C16MP13 | 33000 |  |  | 16.5 | 8.5 | 31800 |  |  | 23200 | 72.96% | 2.04 | Both | 687.5 | 2.75 | HRCU-A-CB (Split System: Heat Pump with Remote Outdoor Unit-Air-Source) | N/A
211397176 | Central Heat Pump | LUXAIRE | HMH72B341 |  |  | XAHC48FBCN1 | TPLC120C20MP13 | 33800 |  |  | 16.5 | 8.5 | 32400 |  |  | 23800 | 73.46% | 2.06 | Both | 704.1667 | 2.8167 | HRCU-A-CB (Split System: Heat Pump with Remote Outdoor Unit-Air-Source) | N/A
211397122 | Central Heat Pump | LUXAIRE | HMH72B341 |  |  | XAHC48FXXN1+TXV | LPLC120C20MP13 | 33800 |  |  | 16.5 | 8.5 | 32400 |  |  | 23800 | 73.46% | 2.06 | Both | 704.1667 | 2.8167 | HRCU-A-CB (Split System: Heat Pump with Remote Outdoor Unit-Air-Source) | N/A
211394537 | Central Heat Pump | LUXAIRE | HMH72B341 |  |  | XAFD48FXXN1+TXV | TP9C100C20MP13 | 34000 |  |  | 16.5 | 8.5 | 33000 |  |  | 24200 | 73.33% | 2.1 | Both | 708.3333 | 2.8333 | HRCU-A-CB (Split System: Heat Pump with Remote Outdoor Unit-Air-Source) | N/A
211394551 | Central Heat Pump | LUXAIRE | HMH72B341 |  |  | XAFD48FXXN1+TXV | LP9C100C20MP13 | 34000 |  |  | 16.5 | 8.5 | 33000 |  |  | 24200 | 73.33% | 2.1 | Both | 708.3333 | 2.8333 | HRCU-A-CB (Split System: Heat Pump with Remote Outdoor Unit-Air-Source) | N/A
211397915 | Central Heat Pump | LUXAIRE | HMH72B341 |  |  | XAFC48FBCN1 | LPLC080C16MP13 | 34000 |  |  | 16.5 | 8.5 | 33200 |  |  | 24400 | 73.49% | 2.1 | Both | 708.3333 | 2.8333 | HRCU-A-CB (Split System: Heat Pump with Remote Outdoor Unit-Air-Source) | N/A
211379418 | Central Heat Pump | YORK | HMH72B341 |  |  | XAHD48FXXN1+TXV | TM9E100C16MP12 | 32800 |  |  | 16.5 | 8.5 | 31800 |  |  | 23200 | 72.96% | 2.02 | Both | 683.3333 | 2.7333 | HRCU-A-CB (Split System: Heat Pump with Remote Outdoor Unit-Air-Source) | N/A
211379194 | Central Heat Pump | YORK | HMH72B341 |  |  | XAHC48FXXN1+TXV | TP9C100C16MP13 | 33000 |  |  | 16.5 | 8.5 | 31800 |  |  | 23200 | 72.96% | 2.04 | Both | 687.5 | 2.75 | HRCU-A-CB (Split System: Heat Pump with Remote Outdoor Unit-Air-Source) | N/A
211379197 | Central Heat Pump | YORK | HMH72B341 |  |  | XAHC48FXXN1+TXV | YP9C100C16MP13 | 33000 |  |  | 16.5 | 8.5 | 31800 |  |  | 23200 | 72.96% | 2.04 | Both | 687.5 | 2.75 | HRCU-A-CB (Split System: Heat Pump with Remote Outdoor Unit-Air-Source) | N/A
211379715 | Central Heat Pump | YORK | HMH72B341 |  |  | XAHC48FXXN1+TXV | YPLC100C16MP13 | 33600 |  |  | 16.5 | 8.5 | 32400 |  |  | 23800 | 73.46% | 2.06 | Both | 700 | 2.8 | HRCU-A-CB (Split System: Heat Pump with Remote Outdoor Unit-Air-Source) | N/A
211379698 | Central Heat Pump | YORK | HMH72B341 |  |  | XAHC48FXXN1+TXV | TM8V100C16MP12 | 33600 |  |  | 16.5 | 8.5 | 32400 |  |  | 23800 | 73.46% | 2.06 | Both | 700 | 2.8 | HRCU-A-CB (Split System: Heat Pump with Remote Outdoor Unit-Air-Source) | N/A
211379701 | Central Heat Pump | YORK | HMH72B341 |  |  | XAHC48FXXN1+TXV | TM8V080C16MP12 | 33600 |  |  | 16.5 | 8.5 | 32400 |  |  | 23800 | 73.46% | 2.06 | Both | 700 | 2.8 | HRCU-A-CB (Split System: Heat Pump with Remote Outdoor Unit-Air-Source) | N/A
211379652 | Central Heat Pump | YORK | HMH72B341 |  |  | XAHC48FBCN1 | YPLC100C20MP13 | 33800 |  |  | 16.5 | 8.5 | 32400 |  |  | 23800 | 73.46% | 2.06 | Both | 704.1667 | 2.8167 | HRCU-A-CB (Split System: Heat Pump with Remote Outdoor Unit-Air-Source) | N/A
211379627 | Central Heat Pump | YORK | HMH72B341 |  |  | XAHC48FXXN1+TXV | TPLC100C20MP13 | 33800 |  |  | 16.5 | 8.5 | 32400 |  |  | 23800 | 73.46% | 2.06 | Both | 704.1667 | 2.8167 | HRCU-A-CB (Split System: Heat Pump with Remote Outdoor Unit-Air-Source) | N/A
211379134 | Central Heat Pump | YORK | HMH72B341 |  |  | XAFD48FXXN1+TXV | TM9V100C20MP12 | 34000 |  |  | 16.5 | 8.5 | 33000 |  |  | 24200 | 73.33% | 2.1 | Both | 708.3333 | 2.8333 | HRCU-A-CB (Split System: Heat Pump with Remote Outdoor Unit-Air-Source) | N/A
211379137 | Central Heat Pump | YORK | HMH72B341 |  |  | XAFD48FXXN1+TXV | TP9C100C20MP13 | 34000 |  |  | 16.5 | 8.5 | 33000 |  |  | 24200 | 73.33% | 2.1 | Both | 708.3333 | 2.8333 | HRCU-A-CB (Split System: Heat Pump with Remote Outdoor Unit-Air-Source) | N/A
211386044 | Central Heat Pump | CHAMPION HEATING AND COOLING | HMH72B341 |  |  | XAUC48FXXN1+TXV | TMLE080B12MP11 | 33400 |  |  | 17 | 8.5 | 32400 |  |  | 23800 | 73.46% | 2.04 | Both | 695.8333 | 2.7833 | HRCU-A-CB (Split System: Heat Pump with Remote Outdoor Unit-Air-Source) | N/A
211385978 | Central Heat Pump | COLEMAN | HMH72B341 |  |  | XAFC48FXXN1+TXV | TMLE080B12MP11 | 33400 |  |  | 17 | 8.5 | 32400 |  |  | 23800 | 73.46% | 2.04 | Both | 695.8333 | 2.7833 | HRCU-A-CB (Split System: Heat Pump with Remote Outdoor Unit-Air-Source) | N/A
211394477 | Central Heat Pump | FRASER-JOHNSTON | HMH72B341 |  |  | XAHC48FXXN1+TXV | TP9C100C20MP13 | 33200 |  |  | 17 | 8.5 | 32000 |  |  | 23400 | 73.12% | 2.04 | Both | 691.6667 | 2.7667 | HRCU-A-CB (Split System: Heat Pump with Remote Outdoor Unit-Air-Source) | N/A
211386047 | Central Heat Pump | JOHNSON CONTROLS | HMH72B341 |  |  | XAUC48FXXN1+TXV | TMLE080B12MP11 | 33400 |  |  | 17 | 8.5 | 32400 |  |  | 23800 | 73.46% | 2.04 | Both | 695.8333 | 2.7833 | HRCU-A-CB (Split System: Heat Pump with Remote Outdoor Unit-Air-Source) | N/A
211385967 | Central Heat Pump | LUXAIRE | HMH72B341 |  |  | XAFC48FXXN1+TXV | TM8E080B12MP11 | 33400 |  |  | 17 | 8.5 | 32400 |  |  | 23800 | 73.46% | 2.04 | Both | 695.8333 | 2.7833 | HRCU-A-CB (Split System: Heat Pump with Remote Outdoor Unit-Air-Source) | N/A
211396864 | Central Heat Pump | FRASER-JOHNSTON | HMH72B341 |  |  | XAFD48FBCN1 | TM8Y100C16MP11 | 34000 |  |  | 17.5 | 8.5 | 33200 |  |  | 24400 | 73.49% | 2.08 | Both | 708.3333 | 2.8333 | HRCU-A-CB (Split System: Heat Pump with Remote Outdoor Unit-Air-Source) | N/A
211394116 | Central Heat Pump | JOHNSON CONTROLS | HMH72B341 |  |  | XAUC48FXXN1+TXV | TM9Y080C16MP11 | 33800 |  |  | 17.5 | 8.5 | 32800 |  |  | 24200 | 73.78% | 2.06 | Both | 704.1667 | 2.8167 | HRCU-A-CB (Split System: Heat Pump with Remote Outdoor Unit-Air-Source) | N/A
211396924 | Central Heat Pump | JOHNSON CONTROLS | HMH72B341 |  |  | XAFC48FBCN1 | TM8Y100C16MP11 | 34000 |  |  | 17.5 | 8.5 | 33200 |  |  | 24400 | 73.49% | 2.08 | Both | 708.3333 | 2.8333 | HRCU-A-CB (Split System: Heat Pump with Remote Outdoor Unit-Air-Source) | N/A
211396861 | Central Heat Pump | LUXAIRE | HMH72B341 |  |  | XAFD48FBCN1 | TM8Y100C16MP11 | 34000 |  |  | 17.5 | 8.5 | 33200 |  |  | 24400 | 73.49% | 2.08 | Both | 708.3333 | 2.8333 | HRCU-A-CB (Split System: Heat Pump with Remote Outdoor Unit-Air-Source) | N/A
211396930 | Central Heat Pump | LUXAIRE | HMH72B341 |  |  | XAUC48FXXN1+TXV | TM8Y100C16MP11 | 34000 |  |  | 17.5 | 8.5 | 33200 |  |  | 24400 | 73.49% | 2.08 | Both | 708.3333 | 2.8333 | HRCU-A-CB (Split System: Heat Pump with Remote Outdoor Unit-Air-Source) | N/A
213069899 | Central Heat Pump | ACIQ | DLCURAH24ABK |  |  | EA*4X30L17A* | *92ESN0401410A* | 24000 |  |  | 15.2 | 8.5 | 26600 |  |  | 23000 | 86.47% | 1.86 | Both | 500 | 2 | HRCU-A-CB (Split System: Heat Pump with Remote Outdoor Unit-Air-Source) | N/A
211241745 | Central Heat Pump | HEIL | DLCURAH24ABK |  |  | EA*4X30L17A* | *92ESN0401410A* | 24000 |  |  | 15.2 | 8.5 | 26600 |  |  | 23000 | 86.47% | 1.86 | Both | 500 | 2 | HRCU-A-CB (Split System: Heat Pump with Remote Outdoor Unit-Air-Source) | N/A
211240394 | Central Heat Pump | ARCOAIRE | DLCURAH24ABK |  |  | EA*4X24L17A* | *96VSN0401410A* | 23400 |  |  | 15.5 | 8.5 | 26800 |  |  | 24800 | 92.54% | 2.04 | Both | 487.5 | 1.95 | HRCU-A-CB (Split System: Heat Pump with Remote Outdoor Unit-Air-Source) | N/A
211240740 | Central Heat Pump | BRYANT HEATING AND COOLING SYSTEMS | 38MURAQ24AB3* |  |  | CAP**2417AL* | 912SD36040E17*** | 23400 |  |  | 15.5 | 8.5 | 26800 |  |  | 24800 | 92.54% | 2.04 | Both | 487.5 | 1.95 | HRCU-A-CB (Split System: Heat Pump with Remote Outdoor Unit-Air-Source) | N/A
211239648 | Central Heat Pump | CARRIER | 38MURAQ24AB3* |  |  | CAP**2414AL* | 59SP6A040V14**10 | 23400 |  |  | 15.5 | 8.5 | 26800 |  |  | 24800 | 92.54% | 2.04 | Both | 487.5 | 1.95 | HRCU-A-CB (Split System: Heat Pump with Remote Outdoor Unit-Air-Source) | N/A
211239664 | Central Heat Pump | CARRIER | 38MURAQ24AB3* |  |  | CAP**2417AL* | 59SP6A040V14**10 | 23400 |  |  | 15.5 | 8.5 | 26800 |  |  | 24800 | 92.54% | 2.04 | Both | 487.5 | 1.95 | HRCU-A-CB (Split System: Heat Pump with Remote Outdoor Unit-Air-Source) | N/A
211245990 | Central Heat Pump | CARRIER | 38MURAQ24AB3* |  |  | CAP**2414AL* | GG96VTAA30040A | 23400 |  |  | 15.5 | 8.5 | 26800 |  |  | 24800 | 92.54% | 2.04 | Both | 487.5 | 1.95 | HRCU-A-CB (Split System: Heat Pump with Remote Outdoor Unit-Air-Source) | N/A
211240397 | Central Heat Pump | HEIL | DLCURAH24ABK |  |  | EA*4X24L17A* | *96VSN0401410A* | 23400 |  |  | 15.5 | 8.5 | 26800 |  |  | 24800 | 92.54% | 2.04 | Both | 487.5 | 1.95 | HRCU-A-CB (Split System: Heat Pump with Remote Outdoor Unit-Air-Source) | N/A
211240297 | Central Heat Pump | TEMPSTAR | DLCURAH24ABK |  |  | EA*4X24L14A* | *96VTN0401410A* | 23400 |  |  | 15.5 | 8.5 | 26800 |  |  | 24800 | 92.54% | 2.04 | Both | 487.5 | 1.95 | HRCU-A-CB (Split System: Heat Pump with Remote Outdoor Unit-Air-Source) | N/A
211239767 | Central Heat Pump | CARRIER | 38MURAQ24AB3* |  |  | CAP**3017AL* | 59SP6A040V17**12 | 23200 |  |  | 16 | 8.5 | 25800 |  |  | 24200 | 93.8% | 2 | Both | 483.3333 | 1.9333 | HRCU-A-CB (Split System: Heat Pump with Remote Outdoor Unit-Air-Source) | N/A
211386365 | Central Heat Pump | JOHNSON CONTROLS | HMH72B341 |  |  | XAHD48FXXN1+TXV | TL8E100C20UH11 | 33400 |  |  | 16 | 8.5 | 32000 |  |  | 23200 | 72.5% | 2.06 | Both | 695.8333 | 2.7833 | HRCU-A-CB (Split System: Heat Pump with Remote Outdoor Unit-Air-Source) | N/A
211386383 | Central Heat Pump | LUXAIRE | HMH72B341 |  |  | XAHC48FXXN1+TXV | TL8E100C20UH11 | 33400 |  |  | 16 | 8.5 | 32000 |  |  | 23200 | 72.5% | 2.06 | Both | 695.8333 | 2.7833 | HRCU-A-CB (Split System: Heat Pump with Remote Outdoor Unit-Air-Source) | N/A
211241419 | Central Heat Pump | TEMPSTAR | DLCURAH24ABK |  |  | EA*4X30L17A* | *96VSN0401712A* | 23200 |  |  | 16 | 8.5 | 25800 |  |  | 24200 | 93.8% | 2 | Both | 483.3333 | 1.9333 | HRCU-A-CB (Split System: Heat Pump with Remote Outdoor Unit-Air-Source) | N/A
211394282 | Central Heat Pump | CHAMPION HEATING AND COOLING | HMH72B341 |  |  | XAHD48FXXN1+TXV | TP9C120D20MP13 | 33400 |  |  | 16.5 | 8.5 | 32000 |  |  | 23200 | 72.5% | 2.06 | Both | 695.8333 | 2.7833 | HRCU-A-CB (Split System: Heat Pump with Remote Outdoor Unit-Air-Source) | N/A
211394949 | Central Heat Pump | CHAMPION HEATING AND COOLING | HMH72B341 |  |  | XAUC48FXXN1+TXV | TM9V100C16MP12 | 33800 |  |  | 16.5 | 8.5 | 32400 |  |  | 23800 | 73.46% | 2.08 | Both | 704.1667 | 2.8167 | HRCU-A-CB (Split System: Heat Pump with Remote Outdoor Unit-Air-Source) | N/A
211396625 | Central Heat Pump | CHAMPION HEATING AND COOLING | HMH72B341 |  |  | XAFD48FBCN1 | TM8Y100C20MP11 | 34000 |  |  | 16.5 | 8.5 | 34000 |  |  | 24200 | 71.18% | 2.1 | Both | 708.3333 | 2.8333 | HRCU-A-CB (Split System: Heat Pump with Remote Outdoor Unit-Air-Source) | N/A
211398135 | Central Heat Pump | COLEMAN | HMH72B341 |  |  | XAHD48FBCN1 | TMLE120C16MP11 | 33000 |  |  | 16.5 | 8.5 | 31800 |  |  | 23200 | 72.96% | 2.04 | Both | 687.5 | 2.75 | HRCU-A-CB (Split System: Heat Pump with Remote Outdoor Unit-Air-Source) | N/A
211387219 | Central Heat Pump | COLEMAN | HMH72B341 |  |  | XAUB36DXXN1+TXV | TM9Y060B12MP11 | 33600 |  |  | 16.5 | 8.5 | 33400 |  |  | 23600 | 70.66% | 2.04 | Both | 700 | 2.8 | HRCU-A-CB (Split System: Heat Pump with Remote Outdoor Unit-Air-Source) | N/A
211386528 | Central Heat Pump | COLEMAN | HMH72B341 |  |  | XAFD48FXXN1+TXV | TL8E080C16UH11 | 34000 |  |  | 16.5 | 8.5 | 32600 |  |  | 24000 | 73.62% | 2.08 | Both | 708.3333 | 2.8333 | HRCU-A-CB (Split System: Heat Pump with Remote Outdoor Unit-Air-Source) | N/A
211396604 | Central Heat Pump | COLEMAN | HMH72B341 |  |  | XAFD48FBCN1 | TM8Y120C20MP11 | 34000 |  |  | 16.5 | 8.5 | 34000 |  |  | 24200 | 71.18% | 2.1 | Both | 708.3333 | 2.8333 | HRCU-A-CB (Split System: Heat Pump with Remote Outdoor Unit-Air-Source) | N/A
211396592 | Central Heat Pump | COLEMAN | HMH72B341 |  |  | XAFD48FXXN1+TXV | TM8Y100C20MP11 | 34000 |  |  | 16.5 | 8.5 | 34000 |  |  | 24200 | 71.18% | 2.1 | Both | 708.3333 | 2.8333 | HRCU-A-CB (Split System: Heat Pump with Remote Outdoor Unit-Air-Source) | N/A
211394946 | Central Heat Pump | FRASER-JOHNSTON | HMH72B341 |  |  | XAUC48FXXN1+TXV | TM9V100C16MP12 | 33800 |  |  | 16.5 | 8.5 | 32400 |  |  | 23800 | 73.46% | 2.08 | Both | 704.1667 | 2.8167 | HRCU-A-CB (Split System: Heat Pump with Remote Outdoor Unit-Air-Source) | N/A
211398779 | Central Heat Pump | JOHNSON CONTROLS | HMH72B341 |  |  | XAHD48FBCN1 | TM8E080C16MP11 | 32800 |  |  | 16.5 | 8.5 | 31600 |  |  | 23000 | 72.78% | 2.02 | Both | 683.3333 | 2.7333 | HRCU-A-CB (Split System: Heat Pump with Remote Outdoor Unit-Air-Source) | N/A
211398132 | Central Heat Pump | JOHNSON CONTROLS | HMH72B341 |  |  | XAHD48FBCN1 | TM8E120C16MP11 | 33000 |  |  | 16.5 | 8.5 | 31800 |  |  | 23200 | 72.96% | 2.04 | Both | 687.5 | 2.75 | HRCU-A-CB (Split System: Heat Pump with Remote Outdoor Unit-Air-Source) | N/A
211394839 | Central Heat Pump | JOHNSON CONTROLS | HMH72B341 |  |  | XAFD48FXXN1+TXV | TM9V100C16MP12 | 33800 |  |  | 16.5 | 8.5 | 32400 |  |  | 23600 | 72.84% | 2.08 | Both | 704.1667 | 2.8167 | HRCU-A-CB (Split System: Heat Pump with Remote Outdoor Unit-Air-Source) | N/A
211394952 | Central Heat Pump | JOHNSON CONTROLS | HMH72B341 |  |  | XAUC48FXXN1+TXV | TM9V100C16MP12 | 33800 |  |  | 16.5 | 8.5 | 32400 |  |  | 23800 | 73.46% | 2.08 | Both | 704.1667 | 2.8167 | HRCU-A-CB (Split System: Heat Pump with Remote Outdoor Unit-Air-Source) | N/A
211396684 | Central Heat Pump | JOHNSON CONTROLS | HMH72B341 |  |  | XAUC48FXXN1+TXV | TM8Y120C20MP11 | 34000 |  |  | 16.5 | 8.5 | 33000 |  |  | 24200 | 73.33% | 2.1 | Both | 708.3333 | 2.8333 | HRCU-A-CB (Split System: Heat Pump with Remote Outdoor Unit-Air-Source) | N/A
211398796 | Central Heat Pump | LUXAIRE | HMH72B341 |  |  | XAHC48FXXN1+TXV | TM8E080C16MP11 | 32800 |  |  | 16.5 | 8.5 | 31600 |  |  | 23000 | 72.78% | 2.04 | Both | 683.3333 | 2.7333 | HRCU-A-CB (Split System: Heat Pump with Remote Outdoor Unit-Air-Source) | N/A
211395175 | Central Heat Pump | LUXAIRE | HMH72B341 |  |  | XAFD48FXXN1+TXV | TM9V080C16MP12 | 33400 |  |  | 16.5 | 8.5 | 32400 |  |  | 23600 | 72.84% | 2.06 | Both | 695.8333 | 2.7833 | HRCU-A-CB (Split System: Heat Pump with Remote Outdoor Unit-Air-Source) | N/A
211395201 | Central Heat Pump | LUXAIRE | HMH72B341 |  |  | XAFD48FXXN1+TXV | TP9C080C16MP13 | 33400 |  |  | 16.5 | 8.5 | 32400 |  |  | 23600 | 72.84% | 2.06 | Both | 695.8333 | 2.7833 | HRCU-A-CB (Split System: Heat Pump with Remote Outdoor Unit-Air-Source) | N/A
211394944 | Central Heat Pump | LUXAIRE | HMH72B341 |  |  | XAUC48FXXN1+TXV | TM9V100C16MP12 | 33800 |  |  | 16.5 | 8.5 | 32400 |  |  | 23800 | 73.46% | 2.08 | Both | 704.1667 | 2.8167 | HRCU-A-CB (Split System: Heat Pump with Remote Outdoor Unit-Air-Source) | N/A
211393824 | Central Heat Pump | LUXAIRE | HMH72B341 |  |  | XAFD48FXXN1+TXV | TM9Y120D20MP11 | 34000 |  |  | 16.5 | 8.5 | 32400 |  |  | 23800 | 73.46% | 2.08 | Both | 708.3333 | 2.8333 | HRCU-A-CB (Split System: Heat Pump with Remote Outdoor Unit-Air-Source) | N/A
211396595 | Central Heat Pump | LUXAIRE | HMH72B341 |  |  | XAFD48FXXN1+TXV | TM8Y100C20MP11 | 34000 |  |  | 16.5 | 8.5 | 34000 |  |  | 24200 | 71.18% | 2.1 | Both | 708.3333 | 2.8333 | HRCU-A-CB (Split System: Heat Pump with Remote Outdoor Unit-Air-Source) | N/A
211396607 | Central Heat Pump | LUXAIRE | HMH72B341 |  |  | XAFD48FBCN1 | TM8Y120C20MP11 | 34000 |  |  | 16.5 | 8.5 | 34000 |  |  | 24200 | 71.18% | 2.1 | Both | 708.3333 | 2.8333 | HRCU-A-CB (Split System: Heat Pump with Remote Outdoor Unit-Air-Source) | N/A
211380016 | Central Heat Pump | YORK | HMH72B341 |  |  | XAHD48FBCN1 | TM8E080C16MP11 | 32800 |  |  | 16.5 | 8.5 | 31600 |  |  | 23000 | 72.78% | 2.02 | Both | 683.3333 | 2.7333 | HRCU-A-CB (Split System: Heat Pump with Remote Outdoor Unit-Air-Source) | N/A
211380025 | Central Heat Pump | YORK | HMH72B341 |  |  | XAHC48FXXN1+TXV | TMLE080C16MP11 | 32800 |  |  | 16.5 | 8.5 | 31600 |  |  | 23000 | 72.78% | 2.04 | Both | 683.3333 | 2.7333 | HRCU-A-CB (Split System: Heat Pump with Remote Outdoor Unit-Air-Source) | N/A
211380010 | Central Heat Pump | YORK | HMH72B341 |  |  | XAHD48FXXN1+TXV | TM8E080C16MP11 | 32800 |  |  | 16.5 | 8.5 | 31600 |  |  | 23000 | 72.78% | 2.02 | Both | 683.3333 | 2.7333 | HRCU-A-CB (Split System: Heat Pump with Remote Outdoor Unit-Air-Source) | N/A
211379884 | Central Heat Pump | YORK | HMH72B341 |  |  | XAHD48FBCN1 | TM8E120C16MP11 | 33000 |  |  | 16.5 | 8.5 | 31800 |  |  | 23200 | 72.96% | 2.04 | Both | 687.5 | 2.75 | HRCU-A-CB (Split System: Heat Pump with Remote Outdoor Unit-Air-Source) | N/A
211379068 | Central Heat Pump | YORK | HMH72B341 |  |  | XAHD48FXXN1+TXV | YP9C120D20MP13 | 33400 |  |  | 16.5 | 8.5 | 32000 |  |  | 23200 | 72.5% | 2.06 | Both | 695.8333 | 2.7833 | HRCU-A-CB (Split System: Heat Pump with Remote Outdoor Unit-Air-Source) | N/A
211379214 | Central Heat Pump | YORK | HMH72B341 |  |  | XAFD48FXXN1+TXV | YP9C100C16MP13 | 33800 |  |  | 16.5 | 8.5 | 32400 |  |  | 23600 | 72.84% | 2.08 | Both | 704.1667 | 2.8167 | HRCU-A-CB (Split System: Heat Pump with Remote Outdoor Unit-Air-Source) | N/A
211398424 | Central Heat Pump | CHAMPION HEATING AND COOLING | HMH72B341 |  |  | XAHC48FXXN1+TXV | TMLE100C16MP11 | 33000 |  |  | 17 | 8.5 | 31800 |  |  | 23200 | 72.96% | 2.04 | Both | 687.5 | 2.75 | HRCU-A-CB (Split System: Heat Pump with Remote Outdoor Unit-Air-Source) | N/A
211398719 | Central Heat Pump | CHAMPION HEATING AND COOLING | HMH72B341 |  |  | XAFC48FBCN1 | TMLE100B12MP11 | 33400 |  |  | 17 | 8.5 | 32400 |  |  | 23800 | 73.46% | 2.06 | Both | 695.8333 | 2.7833 | HRCU-A-CB (Split System: Heat Pump with Remote Outdoor Unit-Air-Source) | N/A
211398659 | Central Heat Pump | CHAMPION HEATING AND COOLING | HMH72B341 |  |  | XAFC48FXXN1+TXV | TM8E100B12MP11 | 33400 |  |  | 17 | 8.5 | 32400 |  |  | 23800 | 73.46% | 2.06 | Both | 695.8333 | 2.7833 | HRCU-A-CB (Split System: Heat Pump with Remote Outdoor Unit-Air-Source) | N/A
211394334 | Central Heat Pump | CHAMPION HEATING AND COOLING | HMH72B341 |  |  | XAFD48FXXN1+TXV | TM9V120D20MP12 | 34000 |  |  | 17 | 8.5 | 32400 |  |  | 23800 | 73.46% | 2.1 | Both | 708.3333 | 2.8333 | HRCU-A-CB (Split System: Heat Pump with Remote Outdoor Unit-Air-Source) | N/A
213297541 | Central Heat Pump | CHAMPION HEATING AND COOLING | HMH72B341 |  |  | XAHC36DXXN1+TXV | Z8ES100C20SMPS1 | 34000 |  |  | 17 | 8.5 | 33400 |  |  | 23600 | 70.66% | 2.08 | Both | 708.3333 | 2.8333 | HRCU-A-CB (Split System: Heat Pump with Remote Outdoor Unit-Air-Source) | N/A
211398321 | Central Heat Pump | COLEMAN | HMH72B341 |  |  | XAFC48FBCN1 | TMLE120C16MP11 | 33600 |  |  | 17 | 8.5 | 32400 |  |  | 23600 | 72.84% | 2.08 | Both | 700 | 2.8 | HRCU-A-CB (Split System: Heat Pump with Remote Outdoor Unit-Air-Source) | N/A
211398553 | Central Heat Pump | COLEMAN | HMH72B341 |  |  | XAUC48FXXN1+TXV | TM8E100C16MP11 | 33600 |  |  | 17 | 8.5 | 32400 |  |  | 23600 | 72.84% | 2.06 | Both | 700 | 2.8 | HRCU-A-CB (Split System: Heat Pump with Remote Outdoor Unit-Air-Source) | N/A
211398264 | Central Heat Pump | COLEMAN | HMH72B341 |  |  | XAFC48FXXN1+TXV | TM8E120C16MP11 | 33600 |  |  | 17 | 8.5 | 32400 |  |  | 23600 | 72.84% | 2.08 | Both | 700 | 2.8 | HRCU-A-CB (Split System: Heat Pump with Remote Outdoor Unit-Air-Source) | N/A
211394325 | Central Heat Pump | COLEMAN | HMH72B341 |  |  | XAFD48FXXN1+TXV | TM9V120D20MP12 | 34000 |  |  | 17 | 8.5 | 32400 |  |  | 23800 | 73.46% | 2.1 | Both | 708.3333 | 2.8333 | HRCU-A-CB (Split System: Heat Pump with Remote Outdoor Unit-Air-Source) | N/A
211398716 | Central Heat Pump | FRASER-JOHNSTON | HMH72B341 |  |  | XAFC48FBCN1 | TMLE100B12MP11 | 33400 |  |  | 17 | 8.5 | 32400 |  |  | 23800 | 73.46% | 2.06 | Both | 695.8333 | 2.7833 | HRCU-A-CB (Split System: Heat Pump with Remote Outdoor Unit-Air-Source) | N/A
213297332 | Central Heat Pump | JOHNSON CONTROLS | HMH72B341 |  |  | XAHC30CXXN1+TXV | Z8ES120C16LMPS1 | 32600 |  |  | 17 | 8.5 | 32000 |  |  | 22600 | 70.62% | 2.04 | Both | 679.1667 | 2.7167 | HRCU-A-CB (Split System: Heat Pump with Remote Outdoor Unit-Air-Source) | N/A
211398158 | Central Heat Pump | JOHNSON CONTROLS | HMH72B341 |  |  | XAHC48FXXN1+TXV | TM8E120C16MP11 | 33000 |  |  | 17 | 8.5 | 31600 |  |  | 23200 | 73.42% | 2.04 | Both | 687.5 | 2.75 | HRCU-A-CB (Split System: Heat Pump with Remote Outdoor Unit-Air-Source) | N/A
211398427 | Central Heat Pump | JOHNSON CONTROLS | HMH72B341 |  |  | XAHC48FXXN1+TXV | TMLE100C16MP11 | 33000 |  |  | 17 | 8.5 | 31800 |  |  | 23200 | 72.96% | 2.04 | Both | 687.5 | 2.75 | HRCU-A-CB (Split System: Heat Pump with Remote Outdoor Unit-Air-Source) | N/A
211385835 | Central Heat Pump | JOHNSON CONTROLS | HMH72B341 |  |  | XAFC48FXXN1+TXV | TM8E080C16MP11 | 33400 |  |  | 17 | 8.5 | 32200 |  |  | 23400 | 72.67% | 2.06 | Both | 695.8333 | 2.7833 | HRCU-A-CB (Split System: Heat Pump with Remote Outdoor Unit-Air-Source) | N/A
211398550 | Central Heat Pump | JOHNSON CONTROLS | HMH72B341 |  |  | XAFC48FBCN1 | TM8E100C16MP11 | 33600 |  |  | 17 | 8.5 | 32400 |  |  | 23600 | 72.84% | 2.06 | Both | 700 | 2.8 | HRCU-A-CB (Split System: Heat Pump with Remote Outdoor Unit-Air-Source) | N/A
211398318 | Central Heat Pump | JOHNSON CONTROLS | HMH72B341 |  |  | XAUC48FXXN1+TXV | TM8E120C16MP11 | 33600 |  |  | 17 | 8.5 | 32400 |  |  | 23600 | 72.84% | 2.08 | Both | 700 | 2.8 | HRCU-A-CB (Split System: Heat Pump with Remote Outdoor Unit-Air-Source) | N/A
211398261 | Central Heat Pump | JOHNSON CONTROLS | HMH72B341 |  |  | XAFD48FBCN1 | TMLE120C16MP11 | 33600 |  |  | 17 | 8.5 | 32400 |  |  | 23600 | 72.84% | 2.08 | Both | 700 | 2.8 | HRCU-A-CB (Split System: Heat Pump with Remote Outdoor Unit-Air-Source) | N/A
211398341 | Central Heat Pump | JOHNSON CONTROLS | HMH72B341 |  |  | XAUC48FXXN1+TXV | TMLE120C16MP11 | 33600 |  |  | 17 | 8.5 | 32400 |  |  | 23600 | 72.84% | 2.08 | Both | 700 | 2.8 | HRCU-A-CB (Split System: Heat Pump with Remote Outdoor Unit-Air-Source) | N/A
211398433 | Central Heat Pump | LUXAIRE | HMH72B341 |  |  | XAHC48FBCN1 | TM8E100C16MP11 | 33000 |  |  | 17 | 8.5 | 31800 |  |  | 23200 | 72.96% | 2.04 | Both | 687.5 | 2.75 | HRCU-A-CB (Split System: Heat Pump with Remote Outdoor Unit-Air-Source) | N/A
211398653 | Central Heat Pump | LUXAIRE | HMH72B341 |  |  | XAFC48FXXN1+TXV | TM8E100B12MP11 | 33400 |  |  | 17 | 8.5 | 32400 |  |  | 23800 | 73.46% | 2.06 | Both | 695.8333 | 2.7833 | HRCU-A-CB (Split System: Heat Pump with Remote Outdoor Unit-Air-Source) | N/A
211398668 | Central Heat Pump | LUXAIRE | HMH72B341 |  |  | XAFC48FXXN1+TXV | TMLE100B12MP11 | 33400 |  |  | 17 | 8.5 | 32400 |  |  | 23800 | 73.46% | 2.06 | Both | 695.8333 | 2.7833 | HRCU-A-CB (Split System: Heat Pump with Remote Outdoor Unit-Air-Source) | N/A
211394328 | Central Heat Pump | LUXAIRE | HMH72B341 |  |  | XAFD48FXXN1+TXV | TM9V120D20MP12 | 34000 |  |  | 17 | 8.5 | 32400 |  |  | 23800 | 73.46% | 2.1 | Both | 708.3333 | 2.8333 | HRCU-A-CB (Split System: Heat Pump with Remote Outdoor Unit-Air-Source) | N/A
211379890 | Central Heat Pump | YORK | HMH72B341 |  |  | XAHC48FXXN1+TXV | TM8E120C16MP11 | 33000 |  |  | 17 | 8.5 | 31600 |  |  | 23200 | 73.42% | 2.04 | Both | 687.5 | 2.75 | HRCU-A-CB (Split System: Heat Pump with Remote Outdoor Unit-Air-Source) | N/A
211379615 | Central Heat Pump | YORK | HMH72B341 |  |  | XAUC48FXXN1+TXV | TM8Y080B12MP11 | 33200 |  |  | 17 | 8.5 | 32200 |  |  | 23600 | 73.29% | 2.04 | Both | 691.6667 | 2.7667 | HRCU-A-CB (Split System: Heat Pump with Remote Outdoor Unit-Air-Source) | N/A
211380004 | Central Heat Pump | YORK | HMH72B341 |  |  | XAFC48FBCN1 | TMLE100B12MP11 | 33400 |  |  | 17 | 8.5 | 32400 |  |  | 23800 | 73.46% | 2.06 | Both | 695.8333 | 2.7833 | HRCU-A-CB (Split System: Heat Pump with Remote Outdoor Unit-Air-Source) | N/A
211379904 | Central Heat Pump | YORK | HMH72B341 |  |  | XAFD48FXXN1+TXV | TMLE120C16MP11 | 33600 |  |  | 17 | 8.5 | 32400 |  |  | 23600 | 72.84% | 2.08 | Both | 700 | 2.8 | HRCU-A-CB (Split System: Heat Pump with Remote Outdoor Unit-Air-Source) | N/A
211379921 | Central Heat Pump | YORK | HMH72B341 |  |  | XAUC48FXXN1+TXV | TM8E120C16MP11 | 33600 |  |  | 17 | 8.5 | 32400 |  |  | 23600 | 72.84% | 2.08 | Both | 700 | 2.8 | HRCU-A-CB (Split System: Heat Pump with Remote Outdoor Unit-Air-Source) | N/A
211377780 | Central Heat Pump | YORK | HMH72B341 |  |  | XAUB36DXXN1+TXV | TM9V060B12MP12 | 33800 |  |  | 17 | 8.5 | 33400 |  |  | 23800 | 71.26% | 2.04 | Both | 704.1667 | 2.8167 | HRCU-A-CB (Split System: Heat Pump with Remote Outdoor Unit-Air-Source) | N/A
213297166 | Central Heat Pump | CHAMPION HEATING AND COOLING | HMH72B341 |  |  | XAHC30CXXN1+TXV | Z8ES080C20LMPS1 | 32800 |  |  | 17.5 | 8.5 | 32000 |  |  | 22800 | 71.25% | 2.02 | Both | 683.3333 | 2.7333 | HRCU-A-CB (Split System: Heat Pump with Remote Outdoor Unit-Air-Source) | N/A
211390369 | Central Heat Pump | CHAMPION HEATING AND COOLING | HMH72B341 |  |  | XAFC30CXXN1+TXV | TPLC080C16MP13 | 33000 |  |  | 17.5 | 8.5 | 33000 |  |  | 23200 | 70.3% | 2.04 | Both | 687.5 | 2.75 | HRCU-A-CB (Split System: Heat Pump with Remote Outdoor Unit-Air-Source) | N/A
211387038 | Central Heat Pump | CHAMPION HEATING AND COOLING | HMH72B341 |  |  | XAUB36DXXN1+TXV | TM9Y080B12MP11 | 33600 |  |  | 17.5 | 8.5 | 33400 |  |  | 23600 | 70.66% | 2.04 | Both | 700 | 2.8 | HRCU-A-CB (Split System: Heat Pump with Remote Outdoor Unit-Air-Source) | N/A
213297158 | Central Heat Pump | COLEMAN | HMH72B341 |  |  | XAHC30CXXN1+TXV | Z8ES080C20SMPS1 | 32800 |  |  | 17.5 | 8.5 | 32000 |  |  | 22800 | 71.25% | 2.02 | Both | 683.3333 | 2.7333 | HRCU-A-CB (Split System: Heat Pump with Remote Outdoor Unit-Air-Source) | N/A
211390332 | Central Heat Pump | COLEMAN | HMH72B341 |  |  | XAFC30CXXN1+TXV | TM8V080C16MP12 | 33000 |  |  | 17.5 | 8.5 | 33000 |  |  | 23200 | 70.3% | 2.04 | Both | 687.5 | 2.75 | HRCU-A-CB (Split System: Heat Pump with Remote Outdoor Unit-Air-Source) | N/A
211390375 | Central Heat Pump | COLEMAN | HMH72B341 |  |  | XAFC30CXXN1+TXV | TPLC100C16MP13 | 33000 |  |  | 17.5 | 8.5 | 33000 |  |  | 23200 | 70.3% | 2.04 | Both | 687.5 | 2.75 | HRCU-A-CB (Split System: Heat Pump with Remote Outdoor Unit-Air-Source) | N/A
213297765 | Central Heat Pump | FRASER-JOHNSTON | HMH72B341 |  |  | XAFC30CXXN1+TXV | Z8ES120C20LMPS1 | 33000 |  |  | 17.5 | 8.5 | 33000 |  |  | 23400 | 70.91% | 2.04 | Both | 687.5 | 2.75 | HRCU-A-CB (Split System: Heat Pump with Remote Outdoor Unit-Air-Source) | N/A
213297455 | Central Heat Pump | FRASER-JOHNSTON | HMH72B341 |  |  | XAFC36DXXN1+TXV | Z9ES080C20SMPS1 | 34000 |  |  | 17.5 | 8.5 | 33400 |  |  | 24000 | 71.86% | 2.1 | Both | 708.3333 | 2.8333 | HRCU-A-CB (Split System: Heat Pump with Remote Outdoor Unit-Air-Source) | N/A
211390387 | Central Heat Pump | JOHNSON CONTROLS | HMH72B341 |  |  | XAFC30CXXN1+TXV | TPLC100C16MP13 | 33000 |  |  | 17.5 | 8.5 | 33000 |  |  | 23200 | 70.3% | 2.04 | Both | 687.5 | 2.75 | HRCU-A-CB (Split System: Heat Pump with Remote Outdoor Unit-Air-Source) | N/A
213297767 | Central Heat Pump | JOHNSON CONTROLS | HMH72B341 |  |  | XAFC30CXXN1+TXV | Z8ES120C20LMPS1 | 33000 |  |  | 17.5 | 8.5 | 33000 |  |  | 23400 | 70.91% | 2.04 | Both | 687.5 | 2.75 | HRCU-A-CB (Split System: Heat Pump with Remote Outdoor Unit-Air-Source) | N/A
211390329 | Central Heat Pump | JOHNSON CONTROLS | HMH72B341 |  |  | XAFC30CXXN1+TXV | TM8V100C16MP12 | 33000 |  |  | 17.5 | 8.5 | 33000 |  |  | 23200 | 70.3% | 2.04 | Both | 687.5 | 2.75 | HRCU-A-CB (Split System: Heat Pump with Remote Outdoor Unit-Air-Source) | N/A
211390372 | Central Heat Pump | JOHNSON CONTROLS | HMH72B341 |  |  | XAFC30CXXN1+TXV | TPLC080C16MP13 | 33000 |  |  | 17.5 | 8.5 | 33000 |  |  | 23200 | 70.3% | 2.04 | Both | 687.5 | 2.75 | HRCU-A-CB (Split System: Heat Pump with Remote Outdoor Unit-Air-Source) | N/A
213297507 | Central Heat Pump | JOHNSON CONTROLS | HMH72B341 |  |  | XAUC48FXXN1+TXV | Z8ET080C16LMPS1 | 33600 |  |  | 17.5 | 8.5 | 32800 |  |  | 23200 | 70.73% | 2.08 | Both | 700 | 2.8 | HRCU-A-CB (Split System: Heat Pump with Remote Outdoor Unit-Air-Source) | N/A
211390378 | Central Heat Pump | LUXAIRE | HMH72B341 |  |  | XAFC30CXXN1+TXV | TPLC100C16MP13 | 33000 |  |  | 17.5 | 8.5 | 33000 |  |  | 23200 | 70.3% | 2.04 | Both | 687.5 | 2.75 | HRCU-A-CB (Split System: Heat Pump with Remote Outdoor Unit-Air-Source) | N/A
213296854 | Central Heat Pump | LUXAIRE | HMH72B341 |  |  | XAFC36DXXN1+TXV | Z8ES120C20SMPS1 | 34000 |  |  | 17.5 | 8.5 | 34000 |  |  | 24600 | 72.35% | 2.12 | Both | 708.3333 | 2.8333 | HRCU-A-CB (Split System: Heat Pump with Remote Outdoor Unit-Air-Source) | N/A
211378215 | Central Heat Pump | YORK | HMH72B341 |  |  | XAFC30CXXN1+TXV | TM8V080C16MP12 | 33000 |  |  | 17.5 | 8.5 | 33000 |  |  | 23200 | 70.3% | 2.04 | Both | 687.5 | 2.75 | HRCU-A-CB (Split System: Heat Pump with Remote Outdoor Unit-Air-Source) | N/A
213296628 | Central Heat Pump | YORK | HMH72B341 |  |  | XAFC36DXXN1+TXV | Y81E100C20LMPS1 | 34000 |  |  | 17.5 | 8.5 | 33400 |  |  | 24200 | 72.46% | 2.14 | Both | 708.3333 | 2.8333 | HRCU-A-CB (Split System: Heat Pump with Remote Outdoor Unit-Air-Source) | N/A
213297836 | Central Heat Pump | CHAMPION HEATING AND COOLING | HMH72B341 |  |  | XAUB30CXXN1+TXV | Z8ES080B12LMPS1 | 33000 |  |  | 18 | 8.5 | 33000 |  |  | 23400 | 70.91% | 2.04 | Both | 687.5 | 2.75 | HRCU-A-CB (Split System: Heat Pump with Remote Outdoor Unit-Air-Source) | N/A
213297301 | Central Heat Pump | CHAMPION HEATING AND COOLING | HMH72B341 |  |  | XAFC36DXXN1+TXV | Z8ET100C16LMPS1 | 34000 |  |  | 18 | 8.5 | 33400 |  |  | 24200 | 72.46% | 2.12 | Both | 708.3333 | 2.8333 | HRCU-A-CB (Split System: Heat Pump with Remote Outdoor Unit-Air-Source) | N/A
213297833 | Central Heat Pump | COLEMAN | HMH72B341 |  |  | XAUB30CXXN1+TXV | Z8ES080B12LMPS1 | 33000 |  |  | 18 | 8.5 | 33000 |  |  | 23400 | 70.91% | 2.04 | Both | 687.5 | 2.75 | HRCU-A-CB (Split System: Heat Pump with Remote Outdoor Unit-Air-Source) | N/A
213297375 | Central Heat Pump | FRASER-JOHNSTON | HMH72B341 |  |  | XAUB30CXXN1+TXV | Z8ES100B12SMPS1 | 32800 |  |  | 18 | 8.5 | 33000 |  |  | 23200 | 70.3% | 2.04 | Both | 683.3333 | 2.7333 | HRCU-A-CB (Split System: Heat Pump with Remote Outdoor Unit-Air-Source) | N/A
213297830 | Central Heat Pump | FRASER-JOHNSTON | HMH72B341 |  |  | XAUB30CXXN1+TXV | Z8ES080B12SMPS1 | 33000 |  |  | 18 | 8.5 | 33000 |  |  | 23400 | 70.91% | 2.04 | Both | 687.5 | 2.75 | HRCU-A-CB (Split System: Heat Pump with Remote Outdoor Unit-Air-Source) | N/A
213297770 | Central Heat Pump | FRASER-JOHNSTON | HMH72B341 |  |  | XAFC30CXXN1+TXV | Z8ES120C16SMPS1 | 33600 |  |  | 18 | 8.5 | 33000 |  |  | 23400 | 70.91% | 2.06 | Both | 700 | 2.8 | HRCU-A-CB (Split System: Heat Pump with Remote Outdoor Unit-Air-Source) | N/A
213297372 | Central Heat Pump | JOHNSON CONTROLS | HMH72B341 |  |  | XAFB30CXXN1+TXV | Z8ES100B12LMPS1 | 32800 |  |  | 18 | 8.5 | 33000 |  |  | 23200 | 70.3% | 2.04 | Both | 683.3333 | 2.7333 | HRCU-A-CB (Split System: Heat Pump with Remote Outdoor Unit-Air-Source) | N/A
213296897 | Central Heat Pump | JOHNSON CONTROLS | HMH72B341 |  |  | XAFC36DXXN1+TXV | Z8ES100C16SMPS1 | 34000 |  |  | 18 | 8.5 | 33400 |  |  | 24400 | 73.05% | 2.12 | Both | 708.3333 | 2.8333 | HRCU-A-CB (Split System: Heat Pump with Remote Outdoor Unit-Air-Source) | N/A
213296634 | Central Heat Pump | YORK | HMH72B341 |  |  | XAFB30CXXN1+TXV | Y81E100B12LMPS1 | 32800 |  |  | 18 | 8.5 | 33000 |  |  | 23200 | 70.3% | 2.04 | Both | 683.3333 | 2.7333 | HRCU-A-CB (Split System: Heat Pump with Remote Outdoor Unit-Air-Source) | N/A
213296539 | Central Heat Pump | YORK | HMH72B341 |  |  | XAFC36DXXN1+TXV | Y81E100C16SMPS1 | 34000 |  |  | 18 | 8.5 | 33400 |  |  | 24400 | 73.05% | 2.12 | Both | 708.3333 | 2.8333 | HRCU-A-CB (Split System: Heat Pump with Remote Outdoor Unit-Air-Source) | N/A
213297070 | Central Heat Pump | FRASER-JOHNSTON | HMH72B341 |  |  | XAFC36DXXN1+TXV | Z8ET100C20LMPS1 | 34000 |  |  | 18.5 | 8.5 | 33400 |  |  | 24200 | 72.46% | 2.14 | Both | 708.3333 | 2.8333 | HRCU-A-CB (Split System: Heat Pump with Remote Outdoor Unit-Air-Source) | N/A
213297289 | Central Heat Pump | LUXAIRE | HMH72B341 |  |  | XAHC36DXXN1+TXV | Z8ET100C20LMPS1 | 34000 |  |  | 18.5 | 8.5 | 33400 |  |  | 23600 | 70.66% | 2.08 | Both | 708.3333 | 2.8333 | HRCU-A-CB (Split System: Heat Pump with Remote Outdoor Unit-Air-Source) | N/A
213297724 | Central Heat Pump | LUXAIRE | HMH72B341 |  |  | XAFC36DXXN1+TXV | Z8ET120C20LMPS1 | 34000 |  |  | 18.5 | 8.5 | 33400 |  |  | 24200 | 72.46% | 2.12 | Both | 708.3333 | 2.8333 | HRCU-A-CB (Split System: Heat Pump with Remote Outdoor Unit-Air-Source) | N/A
213296622 | Central Heat Pump | YORK | HMH72B341 |  |  | XAFC36DXXN1+TXV | Y82E080C16LMPS1 | 34000 |  |  | 18.5 | 8.5 | 33400 |  |  | 24200 | 72.46% | 2.14 | Both | 708.3333 | 2.8333 | HRCU-A-CB (Split System: Heat Pump with Remote Outdoor Unit-Air-Source) | N/A
212362757 | Central Heat Pump | GOETTL | GSZV903610A* |  |  | AMVE48DP1400A* |  | 33600 |  |  | 19 | 8.2 | 33600 |  |  | 24400 | 72.62% | 1.8 | Both | 700 | 2.8 | HRCU-A-CB (Split System: Heat Pump with Remote Outdoor Unit-Air-Source) | N/A
211902760 | Central Heat Pump | SURE | SP18AZ48AJVC |  |  | TCFZ6021SEAAM | S802VA075421M | 44500 |  |  | 19 | 8.1 | 43500 |  |  | 45000 | 103.4% | 2 | Both | 927.0833 | 3.7083 | HRCU-A-CB (Split System: Heat Pump with Remote Outdoor Unit-Air-Source) | N/A
214608335 | Central Heat Pump | AMERICAN STANDARD | E4HL5042A1000A |  |  | E4AH5E36A1J30A |  | 36000 |  |  | 15.2 | 8.5 | 36000 |  |  | 30000 | 83.33% | 1.8 | Both | 750 | 3 | HRCU-A-CB (Split System: Heat Pump with Remote Outdoor Unit-Air-Source) | N/A
212290951 | Central Heat Pump | GOETTL | ASZS601810A* |  |  | CA*EA1818*4A* | A*VC800603B*A* | 16600 |  |  | 17.5 | 8.5 | 17400 |  |  | 13000 | 74.71% | 2.1 | Both | 345.8333 | 1.3833 | HRCU-A-CB (Split System: Heat Pump with Remote Outdoor Unit-Air-Source) | N/A
211178350 | Central Heat Pump | Liberty Heating & Air Conditioning | ASZS601810A* |  |  | CA*EA1818*4A* | G*VS800604BUA* | 16600 |  |  | 17.5 | 8.5 | 17400 |  |  | 13000 | 74.71% | 2.1 | Both | 345.8333 | 1.3833 | HRCU-A-CB (Split System: Heat Pump with Remote Outdoor Unit-Air-Source) | N/A
211749863 | Central Heat Pump | AMERISTAR | E4HL5036A1000A |  |  | E4AH5E24A1J30A |  | 24000 |  |  | 15.2 | 8.5 | 24000 |  |  | 18000 | 75% | 1.9 | Both | 500 | 2 | HRCU-A-CB (Split System: Heat Pump with Remote Outdoor Unit-Air-Source) | N/A
211227662 | Central Heat Pump | AIRQUEST | DLCURAH36ABK |  |  | EA*4X42L21A* | *95ESU1002122A* | 36600 |  |  | 15.2 | 8.1 | 40000 |  |  | 35200 | 88% | 1.94 | Both | 762.5 | 3.05 | HRCU-A-CB (Split System: Heat Pump with Remote Outdoor Unit-Air-Source) | N/A
211230682 | Central Heat Pump | AIRQUEST | DLCURAH36ABK |  |  | EN(A,D)4X48L24** | *95ESN1402422A* | 37400 |  |  | 15.2 | 8.1 | 40000 |  |  | 35200 | 88% | 2.08 | Both | 779.1667 | 3.1167 | HRCU-A-CB (Split System: Heat Pump with Remote Outdoor Unit-Air-Source) | N/A
211245214 | Central Heat Pump | ARCOAIRE | DLCURAH24ABK |  |  | EN(A,D,W)4X36L17** | *92ESN0401410A* | 24000 |  |  | 15.2 | 8.1 | 26600 |  |  | 22800 | 85.71% | 1.86 | Both | 500 | 2 | HRCU-A-CB (Split System: Heat Pump with Remote Outdoor Unit-Air-Source) | N/A
212384456 | Central Heat Pump | ARCOAIRE | DLCURAH36ABK |  |  | EN(A,D,W)4X42L21** | *95ESN1002122A* | 36600 |  |  | 15.2 | 8.1 | 40000 |  |  | 35200 | 88% | 1.92 | Both | 762.5 | 3.05 | HRCU-A-CB (Split System: Heat Pump with Remote Outdoor Unit-Air-Source) | N/A
212383364 | Central Heat Pump | BRYANT HEATING AND COOLING SYSTEMS | 38MURAQ36AB3* |  |  | CAP**3621AL* | 83*SA60080E21*** | 36600 |  |  | 15.2 | 8.1 | 40000 |  |  | 35400 | 88.5% | 1.88 | Both | 762.5 | 3.05 | HRCU-A-CB (Split System: Heat Pump with Remote Outdoor Unit-Air-Source) | N/A
211244779 | Central Heat Pump | COMFORTMAKER | DLCURAH24ABK |  |  | EN(A,D)4X30L17** | *92ESN0401410A* | 24000 |  |  | 15.2 | 8.1 | 26600 |  |  | 22800 | 85.71% | 1.86 | Both | 500 | 2 | HRCU-A-CB (Split System: Heat Pump with Remote Outdoor Unit-Air-Source) | N/A
211226382 | Central Heat Pump | COMFORTMAKER | DLCURAH36ABK |  |  | EA*4X36L21A* | *95ESN1002122A* | 36400 |  |  | 15.2 | 8.1 | 40000 |  |  | 35400 | 88.5% | 1.88 | Both | 758.3333 | 3.0333 | HRCU-A-CB (Split System: Heat Pump with Remote Outdoor Unit-Air-Source) | N/A
211227665 | Central Heat Pump | DAY & NIGHT | DLCURAH36ABK |  |  | EA*4X42L21A* | *95ESU1002122A* | 36600 |  |  | 15.2 | 8.1 | 40000 |  |  | 35200 | 88% | 1.94 | Both | 762.5 | 3.05 | HRCU-A-CB (Split System: Heat Pump with Remote Outdoor Unit-Air-Source) | N/A
211230685 | Central Heat Pump | DAY & NIGHT | DLCURAH36ABK |  |  | EN(A,D)4X48L24** | *95ESN1402422A* | 37400 |  |  | 15.2 | 8.1 | 40000 |  |  | 35200 | 88% | 2.08 | Both | 779.1667 | 3.1167 | HRCU-A-CB (Split System: Heat Pump with Remote Outdoor Unit-Air-Source) | N/A
211230690 | Central Heat Pump | GRANDAIRE | WDLCURAH36ABK |  |  | WLNC484DA* | WFSX140D066A* | 37400 |  |  | 15.2 | 8.1 | 40000 |  |  | 35200 | 88% | 2.08 | Both | 779.1667 | 3.1167 | HRCU-A-CB (Split System: Heat Pump with Remote Outdoor Unit-Air-Source) | N/A
211244782 | Central Heat Pump | KEEPRITE | DLCURAH24ABK |  |  | EN(A,D)4X30L17** | *92ESN0401410A* | 24000 |  |  | 15.2 | 8.1 | 26600 |  |  | 22800 | 85.71% | 1.86 | Both | 500 | 2 | HRCU-A-CB (Split System: Heat Pump with Remote Outdoor Unit-Air-Source) | N/A
212383371 | Central Heat Pump | KEEPRITE | DLCURAH36ABK |  |  | EA*4X36L21A* | *80ESU0802120A | 36600 |  |  | 15.2 | 8.1 | 40000 |  |  | 35400 | 88.5% | 1.88 | Both | 762.5 | 3.05 | HRCU-A-CB (Split System: Heat Pump with Remote Outdoor Unit-Air-Source) | N/A
212384276 | Central Heat Pump | PAYNE HEATING AND COOLING | 38MURAQ36AB3* |  |  | CNPV*4217AL* | PG80ES(A,L)A36070B** | 35800 |  |  | 15.2 | 8.1 | 39500 |  |  | 35000 | 88.61% | 1.96 | Both | 745.8333 | 2.9833 | HRCU-A-CB (Split System: Heat Pump with Remote Outdoor Unit-Air-Source) | N/A
211245220 | Central Heat Pump | TEMPSTAR | DLCURAH24ABK |  |  | EN(A,D,W)4X36L17** | *92ESN0401410A* | 24000 |  |  | 15.2 | 8.1 | 26600 |  |  | 22800 | 85.71% | 1.86 | Both | 500 | 2 | HRCU-A-CB (Split System: Heat Pump with Remote Outdoor Unit-Air-Source) | N/A
212384462 | Central Heat Pump | TEMPSTAR | DLCURAH36ABK |  |  | EN(A,D,W)4X42L21** | *95ESN1002122A* | 36600 |  |  | 15.2 | 8.1 | 40000 |  |  | 35200 | 88% | 1.92 | Both | 762.5 | 3.05 | HRCU-A-CB (Split System: Heat Pump with Remote Outdoor Unit-Air-Source) | N/A
211228108 | Central Heat Pump | TEMPSTAR | DLCURAH36ABK |  |  | EA*4X42L24A* | *95ESU1002122A* | 36600 |  |  | 15.2 | 8.1 | 40000 |  |  | 35200 | 88% | 1.94 | Both | 762.5 | 3.05 | HRCU-A-CB (Split System: Heat Pump with Remote Outdoor Unit-Air-Source) | N/A
212384720 | Central Heat Pump | TEMPSTAR | DLCURAH36ABK |  |  | EN(A,D,W)4X42L21** | *80ESU0802120A | 36800 |  |  | 15.2 | 8.1 | 40000 |  |  | 35200 | 88% | 1.94 | Both | 766.6667 | 3.0667 | HRCU-A-CB (Split System: Heat Pump with Remote Outdoor Unit-Air-Source) | N/A
213071602 | Central Heat Pump | ACIQ | DLCURAH24ABK |  |  | EN(A,D,W)4X36L17** | *95ESN0601412A* | 24400 |  |  | 15.5 | 8.1 | 26600 |  |  | 22600 | 84.96% | 1.86 | Both | 508.3333 | 2.0333 | HRCU-A-CB (Split System: Heat Pump with Remote Outdoor Unit-Air-Source) | N/A
213069338 | Central Heat Pump | ACIQ | DLCURAH36ABK |  |  | EA*4X42L21A* | *95ESN0802120A* | 36000 |  |  | 15.5 | 8.1 | 39500 |  |  | 35200 | 89.11% | 1.92 | Both | 750 | 3 | HRCU-A-CB (Split System: Heat Pump with Remote Outdoor Unit-Air-Source) | N/A
213075363 | Central Heat Pump | ACIQ | DLCURAH36ABK |  |  | END4X42L17** | *80ESU0601716A | 36400 |  |  | 15.5 | 8.1 | 39500 |  |  | 35000 | 88.61% | 1.98 | Both | 758.3333 | 3.0333 | HRCU-A-CB (Split System: Heat Pump with Remote Outdoor Unit-Air-Source) | N/A
212384290 | Central Heat Pump | AIRQUEST | DLCURAH36ABK |  |  | END4X42L17** | *80ES(N,L)0901714A* | 36200 |  |  | 15.5 | 8.1 | 39500 |  |  | 35000 | 88.61% | 1.98 | Both | 754.1667 | 3.0167 | HRCU-A-CB (Split System: Heat Pump with Remote Outdoor Unit-Air-Source) | N/A
211227928 | Central Heat Pump | AIRQUEST | DLCURAH36ABK |  |  | EA*4X42L24A* | *80VTL1102122A* | 36200 |  |  | 15.5 | 8.1 | 39500 |  |  | 35200 | 89.11% | 1.92 | Both | 754.1667 | 3.0167 | HRCU-A-CB (Split System: Heat Pump with Remote Outdoor Unit-Air-Source) | N/A
212383268 | Central Heat Pump | ARCOAIRE | DLCURAH36ABK |  |  | EA*4X36L21A* | *80VTL1102122A* | 36000 |  |  | 15.5 | 8.1 | 39500 |  |  | 35200 | 89.11% | 1.84 | Both | 750 | 3 | HRCU-A-CB (Split System: Heat Pump with Remote Outdoor Unit-Air-Source) | N/A
211245200 | Central Heat Pump | BRYANT HEATING AND COOLING SYSTEMS | 38MURAQ24AB3* |  |  | CNPV*3617AL* | 915SB48080E17*** | 24600 |  |  | 15.5 | 8.1 | 26800 |  |  | 22200 | 82.84% | 1.82 | Both | 512.5 | 2.05 | HRCU-A-CB (Split System: Heat Pump with Remote Outdoor Unit-Air-Source) | N/A
211230172 | Central Heat Pump | BRYANT HEATING AND COOLING SYSTEMS | 38MURAQ36AB3* |  |  | CNPV*4821AL* | 915SB48080E17*** | 35600 |  |  | 15.5 | 8.1 | 38500 |  |  | 35000 | 90.91% | 2 | Both | 741.6667 | 2.9667 | HRCU-A-CB (Split System: Heat Pump with Remote Outdoor Unit-Air-Source) | N/A
211227998 | Central Heat Pump | BRYANT HEATING AND COOLING SYSTEMS | 38MURAQ36AB3* |  |  | CAP**4224AL* | 915SB60080E21*** | 36200 |  |  | 15.5 | 8.1 | 39500 |  |  | 35200 | 89.11% | 1.92 | Both | 754.1667 | 3.0167 | HRCU-A-CB (Split System: Heat Pump with Remote Outdoor Unit-Air-Source) | N/A
212384350 | Central Heat Pump | BRYANT HEATING AND COOLING SYSTEMS | 38MURAQ36AB3* |  |  | CNPV*4217AL* | 83*SA48060E17*** | 36400 |  |  | 15.5 | 8.1 | 39500 |  |  | 35000 | 88.61% | 1.98 | Both | 758.3333 | 3.0333 | HRCU-A-CB (Split System: Heat Pump with Remote Outdoor Unit-Air-Source) | N/A
211227848 | Central Heat Pump | BRYANT HEATING AND COOLING SYSTEMS | 38MURAQ36AB3* |  |  | CAP**4224AL* | 8(0,1)*SA60155E24*** | 36400 |  |  | 15.5 | 8.1 | 39500 |  |  | 35200 | 89.11% | 1.94 | Both | 758.3333 | 3.0333 | HRCU-A-CB (Split System: Heat Pump with Remote Outdoor Unit-Air-Source) | N/A
211230759 | Central Heat Pump | BRYANT HEATING AND COOLING SYSTEMS | 38MURAQ36AB3* |  |  | CNPV*4824AL* | 926TB60100V21*** | 36600 |  |  | 15.5 | 8.1 | 39500 |  |  | 35000 | 88.61% | 2.04 | Both | 762.5 | 3.05 | HRCU-A-CB (Split System: Heat Pump with Remote Outdoor Unit-Air-Source) | N/A
211240136 | Central Heat Pump | CARRIER | 38MURAQ24AB3* |  |  | CNPV*3617AL* | 59SC5B060E14**12 | 24400 |  |  | 15.5 | 8.1 | 26600 |  |  | 22600 | 84.96% | 1.86 | Both | 508.3333 | 2.0333 | HRCU-A-CB (Split System: Heat Pump with Remote Outdoor Unit-Air-Source) | N/A
211225778 | Central Heat Pump | CARRIER | 38MURAQ36AB3* |  |  | CAP**4221AL* | 58S(B,C)*A090E17**14 | 36000 |  |  | 15.5 | 8.1 | 39500 |  |  | 35200 | 89.11% | 1.9 | Both | 750 | 3 | HRCU-A-CB (Split System: Heat Pump with Remote Outdoor Unit-Air-Source) | N/A
212384287 | Central Heat Pump | CARRIER | 38MURAQ36AB3* |  |  | CNPV*4217AL* | 58S(B,C)*A090E17**14 | 36200 |  |  | 15.5 | 8.1 | 39500 |  |  | 35000 | 88.61% | 1.98 | Both | 754.1667 | 3.0167 | HRCU-A-CB (Split System: Heat Pump with Remote Outdoor Unit-Air-Source) | N/A
211226116 | Central Heat Pump | CARRIER | 38MURAQ36AB3* |  |  | CNPV*4824AL* | 59TP6B100V21**20 | 36600 |  |  | 15.5 | 8.1 | 39500 |  |  | 35000 | 88.61% | 2.04 | Both | 762.5 | 3.05 | HRCU-A-CB (Split System: Heat Pump with Remote Outdoor Unit-Air-Source) | N/A
211229900 | Central Heat Pump | COMFORTMAKER | DLCURAH36ABK |  |  | EN(A,D,W)4X48L21** | *80ES(N,L)0451712A* | 35800 |  |  | 15.5 | 8.1 | 38500 |  |  | 35000 | 90.91% | 2 | Both | 745.8333 | 2.9833 | HRCU-A-CB (Split System: Heat Pump with Remote Outdoor Unit-Air-Source) | N/A
211229983 | Central Heat Pump | COMFORTMAKER | DLCURAH36ABK |  |  | EN(A,D,W)4X48L21** | *80VSL0451716A* | 35800 |  |  | 15.5 | 8.1 | 38500 |  |  | 35000 | 90.91% | 2 | Both | 745.8333 | 2.9833 | HRCU-A-CB (Split System: Heat Pump with Remote Outdoor Unit-Air-Source) | N/A
211227576 | Central Heat Pump | COMFORTMAKER | DLCURAH36ABK |  |  | EA*4X42L21A* | *95ESN0802120A* | 36000 |  |  | 15.5 | 8.1 | 39500 |  |  | 35200 | 89.11% | 1.92 | Both | 750 | 3 | HRCU-A-CB (Split System: Heat Pump with Remote Outdoor Unit-Air-Source) | N/A
211227484 | Central Heat Pump | COMFORTMAKER | DLCURAH36ABK |  |  | EA*4X42L21A* | *80VTL1102122A* | 36200 |  |  | 15.5 | 8.1 | 39500 |  |  | 35200 | 89.11% | 1.92 | Both | 754.1667 | 3.0167 | HRCU-A-CB (Split System: Heat Pump with Remote Outdoor Unit-Air-Source) | N/A
211230335 | Central Heat Pump | COMFORTMAKER | DLCURAH36ABK |  |  | EN(A,D,W)4X48L21** | *96VTN1002120A* | 36600 |  |  | 15.5 | 8.1 | 39500 |  |  | 35000 | 88.61% | 2.04 | Both | 762.5 | 3.05 | HRCU-A-CB (Split System: Heat Pump with Remote Outdoor Unit-Air-Source) | N/A
211244339 | Central Heat Pump | DAY & NIGHT | DLCURAH24ABK |  |  | EN(A,D)4X30L14** | *96VTN0401410A* | 23600 |  |  | 15.5 | 8.1 | 26200 |  |  | 23600 | 90.08% | 1.92 | Both | 491.6667 | 1.9667 | HRCU-A-CB (Split System: Heat Pump with Remote Outdoor Unit-Air-Source) | N/A
211244625 | Central Heat Pump | DAY & NIGHT | DLCURAH24ABK |  |  | EN(A,D)4X30L17** | *95ESN0601412A* | 24400 |  |  | 15.5 | 8.1 | 26600 |  |  | 22600 | 84.96% | 1.86 | Both | 508.3333 | 2.0333 | HRCU-A-CB (Split System: Heat Pump with Remote Outdoor Unit-Air-Source) | N/A
211228014 | Central Heat Pump | DAY & NIGHT | DLCURAH36ABK |  |  | EA*4X42L24A* | *95ESN1002120A* | 36000 |  |  | 15.5 | 8.1 | 39500 |  |  | 35200 | 89.11% | 1.92 | Both | 750 | 3 | HRCU-A-CB (Split System: Heat Pump with Remote Outdoor Unit-Air-Source) | N/A
211227341 | Central Heat Pump | GRANDAIRE | WDLCURAH36ABK |  |  | WLA*424CA* | WFER090B042A* | 36000 |  |  | 15.5 | 8.1 | 39500 |  |  | 35200 | 89.11% | 1.9 | Both | 750 | 3 | HRCU-A-CB (Split System: Heat Pump with Remote Outdoor Unit-Air-Source) | N/A
211228008 | Central Heat Pump | GRANDAIRE | WDLCURAH36ABK |  |  | WLA*424DA* | WFSX080C060A* | 36200 |  |  | 15.5 | 8.1 | 39500 |  |  | 35200 | 89.11% | 1.92 | Both | 754.1667 | 3.0167 | HRCU-A-CB (Split System: Heat Pump with Remote Outdoor Unit-Air-Source) | N/A
212384685 | Central Heat Pump | GRANDAIRE | WDLCURAH36ABK |  |  | WLN(C,W)424CA* | WFAX080C060A* | 36400 |  |  | 15.5 | 8.1 | 39500 |  |  | 35200 | 89.11% | 1.92 | Both | 758.3333 | 3.0333 | HRCU-A-CB (Split System: Heat Pump with Remote Outdoor Unit-Air-Source) | N/A
211245728 | Central Heat Pump | HEIL | DLCURAH24ABK |  |  | EN(A,D)4X36L21** | *92ESN0401712A* | 23600 |  |  | 15.5 | 8.1 | 26200 |  |  | 23400 | 89.31% | 1.92 | Both | 491.6667 | 1.9667 | HRCU-A-CB (Split System: Heat Pump with Remote Outdoor Unit-Air-Source) | N/A
211230765 | Central Heat Pump | HEIL | DLCURAH36ABK |  |  | EN(A,D)4X48L24** | *96VTN1002120A* | 36600 |  |  | 15.5 | 8.1 | 39500 |  |  | 35000 | 88.61% | 2.04 | Both | 762.5 | 3.05 | HRCU-A-CB (Split System: Heat Pump with Remote Outdoor Unit-Air-Source) | N/A
211244341 | Central Heat Pump | KEEPRITE | DLCURAH24ABK |  |  | EN(A,D)4X30L14** | *96VTN0401410A* | 23600 |  |  | 15.5 | 8.1 | 26200 |  |  | 23600 | 90.08% | 1.92 | Both | 491.6667 | 1.9667 | HRCU-A-CB (Split System: Heat Pump with Remote Outdoor Unit-Air-Source) | N/A
211245229 | Central Heat Pump | KEEPRITE | DLCURAH24ABK |  |  | EN(A,D,W)4X36L17** | *92ESN0401712A* | 23600 |  |  | 15.5 | 8.1 | 26200 |  |  | 23400 | 89.31% | 1.92 | Both | 491.6667 | 1.9667 | HRCU-A-CB (Split System: Heat Pump with Remote Outdoor Unit-Air-Source) | N/A
211245718 | Central Heat Pump | KEEPRITE | DLCURAH24ABK |  |  | EN(A,D)4X36L21** | *95ESN0801716A* | 24600 |  |  | 15.5 | 8.1 | 26800 |  |  | 22200 | 82.84% | 1.82 | Both | 512.5 | 2.05 | HRCU-A-CB (Split System: Heat Pump with Remote Outdoor Unit-Air-Source) | N/A
211229915 | Central Heat Pump | KEEPRITE | DLCURAH36ABK |  |  | EN(A,D,W)4X48L21** | *80ES(N,L)0701712A* | 36200 |  |  | 15.5 | 8.1 | 38500 |  |  | 35000 | 90.91% | 2.02 | Both | 754.1667 | 3.0167 | HRCU-A-CB (Split System: Heat Pump with Remote Outdoor Unit-Air-Source) | N/A
211227487 | Central Heat Pump | KEEPRITE | DLCURAH36ABK |  |  | EA*4X42L21A* | *80VTL1102122A* | 36200 |  |  | 15.5 | 8.1 | 39500 |  |  | 35200 | 89.11% | 1.92 | Both | 754.1667 | 3.0167 | HRCU-A-CB (Split System: Heat Pump with Remote Outdoor Unit-Air-Source) | N/A
212384682 | Central Heat Pump | KEEPRITE | DLCURAH36ABK |  |  | EN(A,D,W)4X42L21** | *92ESN0802120A* | 36400 |  |  | 15.5 | 8.1 | 39500 |  |  | 35200 | 89.11% | 1.92 | Both | 758.3333 | 3.0333 | HRCU-A-CB (Split System: Heat Pump with Remote Outdoor Unit-Air-Source) | N/A
211244324 | Central Heat Pump | PAYNE HEATING AND COOLING | 38MURAQ24AB3* |  |  | CNPV*3014AL* | PG95ESAA36060A** | 24200 |  |  | 15.5 | 8.1 | 26600 |  |  | 22800 | 85.71% | 1.86 | Both | 504.1667 | 2.0167 | HRCU-A-CB (Split System: Heat Pump with Remote Outdoor Unit-Air-Source) | N/A
211226495 | Central Heat Pump | PAYNE HEATING AND COOLING | 38MURAQ36AB3* |  |  | CAP**3717AL* | PG80ES(A,L)A36070A** | 35800 |  |  | 15.5 | 8.1 | 38500 |  |  | 35000 | 90.91% | 2 | Both | 745.8333 | 2.9833 | HRCU-A-CB (Split System: Heat Pump with Remote Outdoor Unit-Air-Source) | N/A
211229897 | Central Heat Pump | PAYNE HEATING AND COOLING | 38MURAQ36AB3* |  |  | CNPV*4821AL* | PG80ES(A,L)A36045B** | 35800 |  |  | 15.5 | 8.1 | 38500 |  |  | 35000 | 90.91% | 2 | Both | 745.8333 | 2.9833 | HRCU-A-CB (Split System: Heat Pump with Remote Outdoor Unit-Air-Source) | N/A
211229909 | Central Heat Pump | PAYNE HEATING AND COOLING | 38MURAQ36AB3* |  |  | CNPV*4821AL* | PG80ES(A,L)A36070B** | 36200 |  |  | 15.5 | 8.1 | 38500 |  |  | 35000 | 90.91% | 2.02 | Both | 754.1667 | 3.0167 | HRCU-A-CB (Split System: Heat Pump with Remote Outdoor Unit-Air-Source) | N/A
211230169 | Central Heat Pump | SMART COMFORT | DLCURAH36ABK |  |  | EN(A,D,W)4X48L21** | *95ESN0601714A* | 35600 |  |  | 15.5 | 8.1 | 38500 |  |  | 35000 | 90.91% | 2 | Both | 741.6667 | 2.9667 | HRCU-A-CB (Split System: Heat Pump with Remote Outdoor Unit-Air-Source) | N/A
211227338 | Central Heat Pump | SMART COMFORT | DLCURAH36ABK |  |  | EA*4X42L21A* | *80ES(N,L)0901714A* | 36000 |  |  | 15.5 | 8.1 | 39500 |  |  | 35200 | 89.11% | 1.9 | Both | 750 | 3 | HRCU-A-CB (Split System: Heat Pump with Remote Outdoor Unit-Air-Source) | N/A
211244290 | Central Heat Pump | TEMPSTAR | DLCURAH24ABK |  |  | EN(A,D)4X30L14** | *96VSN0401410A* | 23600 |  |  | 15.5 | 8.1 | 26200 |  |  | 23600 | 90.08% | 1.92 | Both | 491.6667 | 1.9667 | HRCU-A-CB (Split System: Heat Pump with Remote Outdoor Unit-Air-Source) | N/A
212383274 | Central Heat Pump | TEMPSTAR | DLCURAH36ABK |  |  | EA*4X36L21A* | *80VTL1102122A* | 36000 |  |  | 15.5 | 8.1 | 39500 |  |  | 35200 | 89.11% | 1.84 | Both | 750 | 3 | HRCU-A-CB (Split System: Heat Pump with Remote Outdoor Unit-Air-Source) | N/A
212384359 | Central Heat Pump | TEMPSTAR | DLCURAH36ABK |  |  | END4X42L17** | *80ESU0601716A | 36400 |  |  | 15.5 | 8.1 | 39500 |  |  | 35000 | 88.61% | 1.98 | Both | 758.3333 | 3.0333 | HRCU-A-CB (Split System: Heat Pump with Remote Outdoor Unit-Air-Source) | N/A
213071296 | Central Heat Pump | ACIQ | DLCURAH24ABK |  |  | EN(A,D)4X30L17** | *96VSN0401410A* | 23400 |  |  | 16 | 8.1 | 25800 |  |  | 24000 | 93.02% | 2 | Both | 487.5 | 1.95 | HRCU-A-CB (Split System: Heat Pump with Remote Outdoor Unit-Air-Source) | N/A
213069694 | Central Heat Pump | ACIQ | DLCURAH24ABK |  |  | EA*4X25L17A* | *96VTN0401712A* | 23800 |  |  | 16 | 8.1 | 25200 |  |  | 21800 | 86.51% | 1.82 | Both | 495.8333 | 1.9833 | HRCU-A-CB (Split System: Heat Pump with Remote Outdoor Unit-Air-Source) | N/A
213069359 | Central Heat Pump | ACIQ | DLCURAH36ABK |  |  | EA*4X42L24A* | *80ES(N,L)0902420A* | 35400 |  |  | 16 | 8.1 | 38500 |  |  | 35000 | 90.91% | 1.88 | Both | 737.5 | 2.95 | HRCU-A-CB (Split System: Heat Pump with Remote Outdoor Unit-Air-Source) | N/A
213069369 | Central Heat Pump | ACIQ | DLCURAH36ABK |  |  | EA*4X42L24A* | *80ESU1002120A* | 35600 |  |  | 16 | 8.1 | 38500 |  |  | 35000 | 90.91% | 1.88 | Both | 741.6667 | 2.9667 | HRCU-A-CB (Split System: Heat Pump with Remote Outdoor Unit-Air-Source) | N/A
213069375 | Central Heat Pump | ACIQ | DLCURAH36ABK |  |  | EA*4X42L24A* | *92ESN1202420A* | 35800 |  |  | 16 | 8.1 | 38500 |  |  | 35000 | 90.91% | 1.9 | Both | 745.8333 | 2.9833 | HRCU-A-CB (Split System: Heat Pump with Remote Outdoor Unit-Air-Source) | N/A
213069541 | Central Heat Pump | ACIQ | DLCURAH36ABK |  |  | EN(A,D,W)4X48L21** | *80VSL0701716A* | 35800 |  |  | 16 | 8.1 | 38500 |  |  | 34800 | 90.39% | 2 | Both | 745.8333 | 2.9833 | HRCU-A-CB (Split System: Heat Pump with Remote Outdoor Unit-Air-Source) | N/A
213069358 | Central Heat Pump | ACIQ | DLCURAH36ABK |  |  | EA*4X42L24A* | *80ES(N,L)0902120A* | 36000 |  |  | 16 | 8.1 | 39500 |  |  | 35000 | 88.61% | 1.92 | Both | 750 | 3 | HRCU-A-CB (Split System: Heat Pump with Remote Outdoor Unit-Air-Source) | N/A
211244570 | Central Heat Pump | AIRQUEST | DLCURAH24ABK |  |  | EN(A,D)4X30L17** | *96VTN0401712A* | 23400 |  |  | 16 | 8.1 | 25800 |  |  | 24000 | 93.02% | 1.98 | Both | 487.5 | 1.95 | HRCU-A-CB (Split System: Heat Pump with Remote Outdoor Unit-Air-Source) | N/A
211244274 | Central Heat Pump | AIRQUEST | DLCURAH24ABK |  |  | EN(A,D)4X30L14** | *80VSL0451412A* | 24000 |  |  | 16 | 8.1 | 26400 |  |  | 23000 | 87.12% | 1.88 | Both | 500 | 2 | HRCU-A-CB (Split System: Heat Pump with Remote Outdoor Unit-Air-Source) | N/A
211227766 | Central Heat Pump | AIRQUEST | DLCURAH36ABK |  |  | EA*4X42L24A* | *80ES(N,L)0702116A* | 35200 |  |  | 16 | 8.1 | 38500 |  |  | 35000 | 90.91% | 1.88 | Both | 733.3333 | 2.9333 | HRCU-A-CB (Split System: Heat Pump with Remote Outdoor Unit-Air-Source) | N/A
211227510 | Central Heat Pump | AIRQUEST | DLCURAH36ABK |  |  | EA*4X42L21A* | *92ESN0601714A* | 35400 |  |  | 16 | 8.1 | 38500 |  |  | 35000 | 90.91% | 1.88 | Both | 737.5 | 2.95 | HRCU-A-CB (Split System: Heat Pump with Remote Outdoor Unit-Air-Source) | N/A
211227802 | Central Heat Pump | AIRQUEST | DLCURAH36ABK |  |  | EA*4X42L24A* | *80ES(N,L)0902420A* | 35400 |  |  | 16 | 8.1 | 38500 |  |  | 35000 | 90.91% | 1.88 | Both | 737.5 | 2.95 | HRCU-A-CB (Split System: Heat Pump with Remote Outdoor Unit-Air-Source) | N/A
211228140 | Central Heat Pump | AIRQUEST | DLCURAH36ABK |  |  | EA*4X42L24A* | *96VTN1202422A* | 35600 |  |  | 16 | 8.1 | 38500 |  |  | 35000 | 90.91% | 1.88 | Both | 741.6667 | 2.9667 | HRCU-A-CB (Split System: Heat Pump with Remote Outdoor Unit-Air-Source) | N/A
212384327 | Central Heat Pump | AIRQUEST | DLCURAH36ABK |  |  | END4X42L17** | *92ESN0801716A* | 35600 |  |  | 16 | 8.1 | 39000 |  |  | 35000 | 89.74% | 1.96 | Both | 741.6667 | 2.9667 | HRCU-A-CB (Split System: Heat Pump with Remote Outdoor Unit-Air-Source) | N/A
211227344 | Central Heat Pump | AIRQUEST | DLCURAH36ABK |  |  | EA*4X42L21A* | *80ES(N,L)0902116A* | 35800 |  |  | 16 | 8.1 | 38500 |  |  | 35000 | 90.91% | 1.9 | Both | 745.8333 | 2.9833 | HRCU-A-CB (Split System: Heat Pump with Remote Outdoor Unit-Air-Source) | N/A
211228091 | Central Heat Pump | AIRQUEST | DLCURAH36ABK |  |  | EA*4X42L24A* | *95ESU1002120A* | 35800 |  |  | 16 | 8.1 | 38500 |  |  | 35000 | 90.91% | 1.9 | Both | 745.8333 | 2.9833 | HRCU-A-CB (Split System: Heat Pump with Remote Outdoor Unit-Air-Source) | N/A
211230710 | Central Heat Pump | AIRQUEST | DLCURAH36ABK |  |  | EN(A,D)4X48L24** | *96VSN1202422A* | 36000 |  |  | 16 | 8.1 | 38500 |  |  | 34800 | 90.39% | 2.02 | Both | 750 | 3 | HRCU-A-CB (Split System: Heat Pump with Remote Outdoor Unit-Air-Source) | N/A
211230499 | Central Heat Pump | AIRQUEST | DLCURAH36ABK |  |  | EN(A,D)4X48L24** | *80VSL0702120A* | 36000 |  |  | 16 | 8.1 | 38500 |  |  | 34800 | 90.39% | 2.02 | Both | 750 | 3 | HRCU-A-CB (Split System: Heat Pump with Remote Outdoor Unit-Air-Source) | N/A
211230547 | Central Heat Pump | AIRQUEST | DLCURAH36ABK |  |  | EN(A,D)4X48L24** | *80ESU1002120A* | 36200 |  |  | 16 | 8.1 | 38500 |  |  | 34800 | 90.39% | 2.02 | Both | 754.1667 | 3.0167 | HRCU-A-CB (Split System: Heat Pump with Remote Outdoor Unit-Air-Source) | N/A
211244885 | Central Heat Pump | ARCOAIRE | DLCURAH24ABK |  |  | EN(A,D,W)4X36L17** | *96VSN0401712A* | 23400 |  |  | 16 | 8.1 | 25800 |  |  | 24000 | 93.02% | 1.98 | Both | 487.5 | 1.95 | HRCU-A-CB (Split System: Heat Pump with Remote Outdoor Unit-Air-Source) | N/A
211228071 | Central Heat Pump | ARCOAIRE | DLCURAH36ABK |  |  | EA*4X42L24A* | *96VSN1202422A* | 35400 |  |  | 16 | 8.1 | 38500 |  |  | 35000 | 90.91% | 1.88 | Both | 737.5 | 2.95 | HRCU-A-CB (Split System: Heat Pump with Remote Outdoor Unit-Air-Source) | N/A
211229594 | Central Heat Pump | ARCOAIRE | DLCURAH36ABK |  |  | EA*4X48L24A* | *96VTN0802120A* | 35600 |  |  | 16 | 8.1 | 37800 |  |  | 34600 | 91.53% | 2.02 | Both | 741.6667 | 2.9667 | HRCU-A-CB (Split System: Heat Pump with Remote Outdoor Unit-Air-Source) | N/A
211227653 | Central Heat Pump | ARCOAIRE | DLCURAH36ABK |  |  | EA*4X42L21A* | *95ESU1002120A* | 35800 |  |  | 16 | 8.1 | 38500 |  |  | 35000 | 90.91% | 1.9 | Both | 745.8333 | 2.9833 | HRCU-A-CB (Split System: Heat Pump with Remote Outdoor Unit-Air-Source) | N/A
212384316 | Central Heat Pump | ARCOAIRE | DLCURAH36ABK |  |  | END4X42L17** | *92ESN0601714A* | 35800 |  |  | 16 | 8.1 | 39000 |  |  | 35000 | 89.74% | 1.96 | Both | 745.8333 | 2.9833 | HRCU-A-CB (Split System: Heat Pump with Remote Outdoor Unit-Air-Source) | N/A
211230252 | Central Heat Pump | ARCOAIRE | DLCURAH36ABK |  |  | EN(A,D,W)4X48L21** | *96VSN1002120A* | 36200 |  |  | 16 | 8.1 | 38500 |  |  | 34800 | 90.39% | 2.02 | Both | 754.1667 | 3.0167 | HRCU-A-CB (Split System: Heat Pump with Remote Outdoor Unit-Air-Source) | N/A
211230693 | Central Heat Pump | ARCOAIRE | DLCURAH36ABK |  |  | EN(A,D)4X48L24** | *96VSN0802120A* | 36200 |  |  | 16 | 8.1 | 38500 |  |  | 34800 | 90.39% | 2.02 | Both | 754.1667 | 3.0167 | HRCU-A-CB (Split System: Heat Pump with Remote Outdoor Unit-Air-Source) | N/A
211244874 | Central Heat Pump | BRYANT HEATING AND COOLING SYSTEMS | 38MURAQ24AB3* |  |  | CNPV*3617AL* | 926SA30040V14*** | 23400 |  |  | 16 | 8.1 | 25800 |  |  | 24000 | 93.02% | 2 | Both | 487.5 | 1.95 | HRCU-A-CB (Split System: Heat Pump with Remote Outdoor Unit-Air-Source) | N/A
211245492 | Central Heat Pump | BRYANT HEATING AND COOLING SYSTEMS | 38MURAQ24AB3* |  |  | CNPV*3621AL* | 926TB36040V17*** | 23400 |  |  | 16 | 8.1 | 25800 |  |  | 24000 | 93.02% | 1.98 | Both | 487.5 | 1.95 | HRCU-A-CB (Split System: Heat Pump with Remote Outdoor Unit-Air-Source) | N/A
211243245 | Central Heat Pump | BRYANT HEATING AND COOLING SYSTEMS | 38MURAQ24AB3* |  |  | CAP**3721AL* | 926SA36040V17*** | 24000 |  |  | 16 | 8.1 | 25000 |  |  | 21600 | 86.4% | 1.8 | Both | 500 | 2 | HRCU-A-CB (Split System: Heat Pump with Remote Outdoor Unit-Air-Source) | N/A
211227812 | Central Heat Pump | BRYANT HEATING AND COOLING SYSTEMS | 38MURAQ36AB3* |  |  | CAP**4224AL* | 8(0,1)*SA60110E21*** | 35400 |  |  | 16 | 8.1 | 38500 |  |  | 35000 | 90.91% | 1.88 | Both | 737.5 | 2.95 | HRCU-A-CB (Split System: Heat Pump with Remote Outdoor Unit-Air-Source) | N/A
211229591 | Central Heat Pump | BRYANT HEATING AND COOLING SYSTEMS | 38MURAQ36AB3* |  |  | CAP**4824AL* | 926TB60080V21*** | 35600 |  |  | 16 | 8.1 | 37800 |  |  | 34600 | 91.53% | 2.02 | Both | 741.6667 | 2.9667 | HRCU-A-CB (Split System: Heat Pump with Remote Outdoor Unit-Air-Source) | N/A
211227610 | Central Heat Pump | BRYANT HEATING AND COOLING SYSTEMS | 38MURAQ36AB3* |  |  | CAP**4221AL* | 926SA60080V21*** | 35600 |  |  | 16 | 8.1 | 38500 |  |  | 35000 | 90.91% | 1.88 | Both | 741.6667 | 2.9667 | HRCU-A-CB (Split System: Heat Pump with Remote Outdoor Unit-Air-Source) | N/A
211228051 | Central Heat Pump | BRYANT HEATING AND COOLING SYSTEMS | 38MURAQ36AB3* |  |  | CAP**4224AL* | 926SA60080V21*** | 35600 |  |  | 16 | 8.1 | 38500 |  |  | 35000 | 90.91% | 1.9 | Both | 741.6667 | 2.9667 | HRCU-A-CB (Split System: Heat Pump with Remote Outdoor Unit-Air-Source) | N/A
211230321 | Central Heat Pump | BRYANT HEATING AND COOLING SYSTEMS | 38MURAQ36AB3* |  |  | CNPV*4821AL* | 926TB60080V21*** | 35600 |  |  | 16 | 8.1 | 38500 |  |  | 34800 | 90.39% | 2 | Both | 741.6667 | 2.9667 | HRCU-A-CB (Split System: Heat Pump with Remote Outdoor Unit-Air-Source) | N/A
211229989 | Central Heat Pump | BRYANT HEATING AND COOLING SYSTEMS | 38MURAQ36AB3* |  |  | CNPV*4821AL* | 82*SA48070V17*** | 35800 |  |  | 16 | 8.1 | 38500 |  |  | 34800 | 90.39% | 2 | Both | 745.8333 | 2.9833 | HRCU-A-CB (Split System: Heat Pump with Remote Outdoor Unit-Air-Source) | N/A
211227650 | Central Heat Pump | BRYANT HEATING AND COOLING SYSTEMS | 38MURAQ36AB3* |  |  | CAP**4221AL* | 935SA60100E21*** | 35800 |  |  | 16 | 8.1 | 38500 |  |  | 35000 | 90.91% | 1.9 | Both | 745.8333 | 2.9833 | HRCU-A-CB (Split System: Heat Pump with Remote Outdoor Unit-Air-Source) | N/A
211227776 | Central Heat Pump | BRYANT HEATING AND COOLING SYSTEMS | 38MURAQ36AB3* |  |  | CAP**4224AL* | 8(0,1)*SA48090E21*** | 35800 |  |  | 16 | 8.1 | 39500 |  |  | 35000 | 88.61% | 1.9 | Both | 745.8333 | 2.9833 | HRCU-A-CB (Split System: Heat Pump with Remote Outdoor Unit-Air-Source) | N/A
211230119 | Central Heat Pump | BRYANT HEATING AND COOLING SYSTEMS | 38MURAQ36AB3* |  |  | CNPV*4821AL* | 912SD42060E17*** | 36200 |  |  | 16 | 8.1 | 38500 |  |  | 34800 | 90.39% | 2.02 | Both | 754.1667 | 3.0167 | HRCU-A-CB (Split System: Heat Pump with Remote Outdoor Unit-Air-Source) | N/A
211230049 | Central Heat Pump | BRYANT HEATING AND COOLING SYSTEMS | 38MURAQ36AB3* |  |  | CNPV*4821AL* | 83*SA60100E21*** | 36200 |  |  | 16 | 8.1 | 38500 |  |  | 34800 | 90.39% | 2.02 | Both | 754.1667 | 3.0167 | HRCU-A-CB (Split System: Heat Pump with Remote Outdoor Unit-Air-Source) | N/A
211246019 | Central Heat Pump | CARRIER | 38MURAQ24AB3* |  |  | CNPV*3017AL* | GG96VTAA30040A | 23400 |  |  | 16 | 8.1 | 25800 |  |  | 24000 | 93.02% | 2 | Both | 487.5 | 1.95 | HRCU-A-CB (Split System: Heat Pump with Remote Outdoor Unit-Air-Source) | N/A
211240065 | Central Heat Pump | CARRIER | 38MURAQ24AB3* |  |  | CNPV*3014AL* | 58S(B,C)*A045E14**12 | 24400 |  |  | 16 | 8.1 | 26600 |  |  | 22600 | 84.96% | 1.84 | Both | 508.3333 | 2.0333 | HRCU-A-CB (Split System: Heat Pump with Remote Outdoor Unit-Air-Source) | N/A
211225796 | Central Heat Pump | CARRIER | 38MURAQ36AB3* |  |  | CAP**4221AL* | 59SC2D060E17**14 | 35400 |  |  | 16 | 8.1 | 38500 |  |  | 35000 | 90.91% | 1.88 | Both | 737.5 | 2.95 | HRCU-A-CB (Split System: Heat Pump with Remote Outdoor Unit-Air-Source) | N/A
211225950 | Central Heat Pump | CARRIER | 38MURAQ36AB3* |  |  | CAP**4821AL* | 59SP6A080V17**16 | 35600 |  |  | 16 | 8.1 | 38500 |  |  | 34600 | 89.87% | 2.04 | Both | 741.6667 | 2.9667 | HRCU-A-CB (Split System: Heat Pump with Remote Outdoor Unit-Air-Source) | N/A
211226073 | Central Heat Pump | CARRIER | 38MURAQ36AB3* |  |  | CNPV*4821AL* | 59TP6B080V21**20 | 35600 |  |  | 16 | 8.1 | 38500 |  |  | 34800 | 90.39% | 2 | Both | 741.6667 | 2.9667 | HRCU-A-CB (Split System: Heat Pump with Remote Outdoor Unit-Air-Source) | N/A
211225844 | Central Heat Pump | CARRIER | 38MURAQ36AB3* |  |  | CAP**4224AL* | 59SC2D120E24**20 | 35800 |  |  | 16 | 8.1 | 38500 |  |  | 35000 | 90.91% | 1.9 | Both | 745.8333 | 2.9833 | HRCU-A-CB (Split System: Heat Pump with Remote Outdoor Unit-Air-Source) | N/A
211225810 | Central Heat Pump | CARRIER | 38MURAQ36AB3* |  |  | CAP**4221AL* | 59SU5A100E21**20 | 35800 |  |  | 16 | 8.1 | 38500 |  |  | 35000 | 90.91% | 1.9 | Both | 745.8333 | 2.9833 | HRCU-A-CB (Split System: Heat Pump with Remote Outdoor Unit-Air-Source) | N/A
211226110 | Central Heat Pump | CARRIER | 38MURAQ36AB3* |  |  | CNPV*4824AL* | 59SP6A100V21**20 | 36200 |  |  | 16 | 8.1 | 38500 |  |  | 34800 | 90.39% | 2.02 | Both | 754.1667 | 3.0167 | HRCU-A-CB (Split System: Heat Pump with Remote Outdoor Unit-Air-Source) | N/A
211226053 | Central Heat Pump | CARRIER | 38MURAQ36AB3* |  |  | CNPV*4821AL* | 59SC2D060E17**14 | 36200 |  |  | 16 | 8.1 | 38500 |  |  | 34800 | 90.39% | 2.02 | Both | 754.1667 | 3.0167 | HRCU-A-CB (Split System: Heat Pump with Remote Outdoor Unit-Air-Source) | N/A
211245091 | Central Heat Pump | COMFORTMAKER | DLCURAH24ABK |  |  | EN(A,D,W)4X36L17** | *95ESN0261410A* | 23400 |  |  | 16 | 8.1 | 25800 |  |  | 24200 | 93.8% | 2 | Both | 487.5 | 1.95 | HRCU-A-CB (Split System: Heat Pump with Remote Outdoor Unit-Air-Source) | N/A
211245008 | Central Heat Pump | COMFORTMAKER | DLCURAH24ABK |  |  | EN(A,D,W)4X36L17** | *96VTN0401712A* | 23400 |  |  | 16 | 8.1 | 25800 |  |  | 24000 | 93.02% | 1.98 | Both | 487.5 | 1.95 | HRCU-A-CB (Split System: Heat Pump with Remote Outdoor Unit-Air-Source) | N/A
211245340 | Central Heat Pump | COMFORTMAKER | DLCURAH24ABK |  |  | EN(A,D)4X36L21** | *96VSN0401712A* | 23400 |  |  | 16 | 8.1 | 25800 |  |  | 24000 | 93.02% | 1.98 | Both | 487.5 | 1.95 | HRCU-A-CB (Split System: Heat Pump with Remote Outdoor Unit-Air-Source) | N/A
211243248 | Central Heat Pump | COMFORTMAKER | DLCURAH24ABK |  |  | EA*4X37L21A* | *96VSN0401712A* | 24000 |  |  | 16 | 8.1 | 25000 |  |  | 21600 | 86.4% | 1.8 | Both | 500 | 2 | HRCU-A-CB (Split System: Heat Pump with Remote Outdoor Unit-Air-Source) | N/A
211227622 | Central Heat Pump | COMFORTMAKER | DLCURAH36ABK |  |  | EA*4X42L21A* | *96VSN1002120A* | 35600 |  |  | 16 | 8.1 | 38500 |  |  | 35000 | 90.91% | 1.88 | Both | 741.6667 | 2.9667 | HRCU-A-CB (Split System: Heat Pump with Remote Outdoor Unit-Air-Source) | N/A
211227613 | Central Heat Pump | COMFORTMAKER | DLCURAH36ABK |  |  | EA*4X42L21A* | *96VSN0802120A* | 35600 |  |  | 16 | 8.1 | 38500 |  |  | 35000 | 90.91% | 1.88 | Both | 741.6667 | 2.9667 | HRCU-A-CB (Split System: Heat Pump with Remote Outdoor Unit-Air-Source) | N/A
211230235 | Central Heat Pump | COMFORTMAKER | DLCURAH36ABK |  |  | EN(A,D,W)4X48L21** | *96VSN0801716A* | 35800 |  |  | 16 | 8.1 | 38500 |  |  | 34800 | 90.39% | 2 | Both | 745.8333 | 2.9833 | HRCU-A-CB (Split System: Heat Pump with Remote Outdoor Unit-Air-Source) | N/A
211230001 | Central Heat Pump | COMFORTMAKER | DLCURAH36ABK |  |  | EN(A,D,W)4X48L21** | *80VSL0702120A* | 36000 |  |  | 16 | 8.1 | 38500 |  |  | 34800 | 90.39% | 2.02 | Both | 750 | 3 | HRCU-A-CB (Split System: Heat Pump with Remote Outdoor Unit-Air-Source) | N/A
211230501 | Central Heat Pump | COMFORTMAKER | DLCURAH36ABK |  |  | EN(A,D)4X48L24** | *80VSL0702120A* | 36000 |  |  | 16 | 8.1 | 38500 |  |  | 34800 | 90.39% | 2.02 | Both | 750 | 3 | HRCU-A-CB (Split System: Heat Pump with Remote Outdoor Unit-Air-Source) | N/A
211230819 | Central Heat Pump | COMFORTMAKER | DLCURAH36ABK |  |  | FEM4P42**AL |  | 37000 |  |  | 16 | 8.1 | 38500 |  |  | 34800 | 90.39% | 2 | Both | 770.8333 | 3.0833 | HRCU-A-CB (Split System: Heat Pump with Remote Outdoor Unit-Air-Source) | N/A
211244636 | Central Heat Pump | DAY & NIGHT | DLCURAH24ABK |  |  | EN(A,D)4X30L17** | *96VTN0401410A* | 23400 |  |  | 16 | 8.1 | 25800 |  |  | 24000 | 93.02% | 2 | Both | 487.5 | 1.95 | HRCU-A-CB (Split System: Heat Pump with Remote Outdoor Unit-Air-Source) | N/A
211244573 | Central Heat Pump | DAY & NIGHT | DLCURAH24ABK |  |  | EN(A,D)4X30L17** | *96VTN0401712A* | 23400 |  |  | 16 | 8.1 | 25800 |  |  | 24000 | 93.02% | 1.98 | Both | 487.5 | 1.95 | HRCU-A-CB (Split System: Heat Pump with Remote Outdoor Unit-Air-Source) | N/A
211241181 | Central Heat Pump | DAY & NIGHT | DLCURAH24ABK |  |  | EA*4X25L17A* | *92ESN0401712A* | 24200 |  |  | 16 | 8.1 | 25400 |  |  | 21600 | 85.04% | 1.78 | Both | 504.1667 | 2.0167 | HRCU-A-CB (Split System: Heat Pump with Remote Outdoor Unit-Air-Source) | N/A
211245194 | Central Heat Pump | DAY & NIGHT | DLCURAH24ABK |  |  | EN(A,D,W)4X36L17** | *95ESN0601714A* | 24600 |  |  | 16 | 8.1 | 26600 |  |  | 22400 | 84.21% | 1.84 | Both | 512.5 | 2.05 | HRCU-A-CB (Split System: Heat Pump with Remote Outdoor Unit-Air-Source) | N/A
212384330 | Central Heat Pump | DAY & NIGHT | DLCURAH36ABK |  |  | END4X42L17** | *92ESN0801716A* | 35600 |  |  | 16 | 8.1 | 39000 |  |  | 35000 | 89.74% | 1.96 | Both | 741.6667 | 2.9667 | HRCU-A-CB (Split System: Heat Pump with Remote Outdoor Unit-Air-Source) | N/A
211230264 | Central Heat Pump | DAY & NIGHT | DLCURAH36ABK |  |  | EN(A,D,W)4X48L21** | *95ESU0601716A* | 35800 |  |  | 16 | 8.1 | 38500 |  |  | 34800 | 90.39% | 2 | Both | 745.8333 | 2.9833 | HRCU-A-CB (Split System: Heat Pump with Remote Outdoor Unit-Air-Source) | N/A
211227359 | Central Heat Pump | DAY & NIGHT | DLCURAH36ABK |  |  | EA*4X42L21A* | *80ES(N,L)0902120A* | 36000 |  |  | 16 | 8.1 | 39500 |  |  | 35000 | 88.61% | 1.9 | Both | 750 | 3 | HRCU-A-CB (Split System: Heat Pump with Remote Outdoor Unit-Air-Source) | N/A
211230481 | Central Heat Pump | DAY & NIGHT | DLCURAH36ABK |  |  | EN(A,D)4X48L24** | *80ES(N,L)1352420A* | 36200 |  |  | 16 | 8.1 | 38500 |  |  | 34800 | 90.39% | 2.02 | Both | 754.1667 | 3.0167 | HRCU-A-CB (Split System: Heat Pump with Remote Outdoor Unit-Air-Source) | N/A
211227822 | Central Heat Pump | GRANDAIRE | WDLCURAH36ABK |  |  | WLA*424DA* | WFEL110C060B* | 35400 |  |  | 16 | 8.1 | 38500 |  |  | 35000 | 90.91% | 1.88 | Both | 737.5 | 2.95 | HRCU-A-CB (Split System: Heat Pump with Remote Outdoor Unit-Air-Source) | N/A
211230129 | Central Heat Pump | GRANDAIRE | WDLCURAH36ABK |  |  | WLN(C,W)484CA* | WFAX060B042A* | 36200 |  |  | 16 | 8.1 | 38500 |  |  | 34800 | 90.39% | 2.02 | Both | 754.1667 | 3.0167 | HRCU-A-CB (Split System: Heat Pump with Remote Outdoor Unit-Air-Source) | N/A
211230487 | Central Heat Pump | GRANDAIRE | WDLCURAH36ABK |  |  | WLNC484DA* | WFER135D060A* | 36200 |  |  | 16 | 8.1 | 38500 |  |  | 34800 | 90.39% | 2.02 | Both | 754.1667 | 3.0167 | HRCU-A-CB (Split System: Heat Pump with Remote Outdoor Unit-Air-Source) | N/A
211230825 | Central Heat Pump | GRANDAIRE | WDLCURAH36ABK |  |  | WAPL424A* |  | 37000 |  |  | 16 | 8.1 | 38500 |  |  | 34800 | 90.39% | 2 | Both | 770.8333 | 3.0833 | HRCU-A-CB (Split System: Heat Pump with Remote Outdoor Unit-Air-Source) | N/A
211244888 | Central Heat Pump | HEIL | DLCURAH24ABK |  |  | EN(A,D,W)4X36L17** | *96VSN0401712A* | 23400 |  |  | 16 | 8.1 | 25800 |  |  | 24000 | 93.02% | 1.98 | Both | 487.5 | 1.95 | HRCU-A-CB (Split System: Heat Pump with Remote Outdoor Unit-Air-Source) | N/A
211244278 | Central Heat Pump | HEIL | DLCURAH24ABK |  |  | EN(A,D)4X30L14** | *80VSL0451412A* | 24000 |  |  | 16 | 8.1 | 26400 |  |  | 23000 | 87.12% | 1.88 | Both | 500 | 2 | HRCU-A-CB (Split System: Heat Pump with Remote Outdoor Unit-Air-Source) | N/A
211244759 | Central Heat Pump | HEIL | DLCURAH24ABK |  |  | EN(A,D)4X30L17** | *95ESN0601714A* | 24600 |  |  | 16 | 8.1 | 26600 |  |  | 22400 | 84.21% | 1.84 | Both | 512.5 | 2.05 | HRCU-A-CB (Split System: Heat Pump with Remote Outdoor Unit-Air-Source) | N/A
211227464 | Central Heat Pump | HEIL | DLCURAH36ABK |  |  | EA*4X42L21A* | *80VTL0701716A* | 35400 |  |  | 16 | 8.1 | 38500 |  |  | 35000 | 90.91% | 1.88 | Both | 737.5 | 2.95 | HRCU-A-CB (Split System: Heat Pump with Remote Outdoor Unit-Air-Source) | N/A
211227453 | Central Heat Pump | HEIL | DLCURAH36ABK |  |  | EA*4X42L21A* | *80ESU1002120A* | 35400 |  |  | 16 | 8.1 | 38500 |  |  | 35000 | 90.91% | 1.88 | Both | 737.5 | 2.95 | HRCU-A-CB (Split System: Heat Pump with Remote Outdoor Unit-Air-Source) | N/A
211227782 | Central Heat Pump | HEIL | DLCURAH36ABK |  |  | EA*4X42L24A* | *80ES(N,L)0902116A* | 35800 |  |  | 16 | 8.1 | 39500 |  |  | 35000 | 88.61% | 1.9 | Both | 745.8333 | 2.9833 | HRCU-A-CB (Split System: Heat Pump with Remote Outdoor Unit-Air-Source) | N/A
211230066 | Central Heat Pump | HEIL | DLCURAH36ABK |  |  | EN(A,D,W)4X48L21** | *80VTL0701716A* | 36000 |  |  | 16 | 8.1 | 38500 |  |  | 34800 | 90.39% | 2.02 | Both | 750 | 3 | HRCU-A-CB (Split System: Heat Pump with Remote Outdoor Unit-Air-Source) | N/A
211230003 | Central Heat Pump | HEIL | DLCURAH36ABK |  |  | EN(A,D,W)4X48L21** | *80VSL0702120A* | 36000 |  |  | 16 | 8.1 | 38500 |  |  | 34800 | 90.39% | 2.02 | Both | 750 | 3 | HRCU-A-CB (Split System: Heat Pump with Remote Outdoor Unit-Air-Source) | N/A
211230696 | Central Heat Pump | HEIL | DLCURAH36ABK |  |  | EN(A,D)4X48L24** | *96VSN0802120A* | 36200 |  |  | 16 | 8.1 | 38500 |  |  | 34800 | 90.39% | 2.02 | Both | 754.1667 | 3.0167 | HRCU-A-CB (Split System: Heat Pump with Remote Outdoor Unit-Air-Source) | N/A
211245343 | Central Heat Pump | KEEPRITE | DLCURAH24ABK |  |  | EN(A,D)4X36L21** | *96VSN0401712A* | 23400 |  |  | 16 | 8.1 | 25800 |  |  | 24000 | 93.02% | 1.98 | Both | 487.5 | 1.95 | HRCU-A-CB (Split System: Heat Pump with Remote Outdoor Unit-Air-Source) | N/A
211244453 | Central Heat Pump | KEEPRITE | DLCURAH24ABK |  |  | EN(A,D)4X30L17** | *96VSN0401712A* | 23400 |  |  | 16 | 8.1 | 25800 |  |  | 24000 | 93.02% | 1.98 | Both | 487.5 | 1.95 | HRCU-A-CB (Split System: Heat Pump with Remote Outdoor Unit-Air-Source) | N/A
211243637 | Central Heat Pump | KEEPRITE | DLCURAH24ABK |  |  | EA*4X37L21A* | *92ESN0401712A* | 24400 |  |  | 16 | 8.1 | 25400 |  |  | 21200 | 83.46% | 1.78 | Both | 508.3333 | 2.0333 | HRCU-A-CB (Split System: Heat Pump with Remote Outdoor Unit-Air-Source) | N/A
211229170 | Central Heat Pump | KEEPRITE | DLCURAH36ABK |  |  | EA*4X48L21A* | *96VTN0802120A* | 35400 |  |  | 16 | 8.1 | 37800 |  |  | 34600 | 91.53% | 2.02 | Both | 737.5 | 2.95 | HRCU-A-CB (Split System: Heat Pump with Remote Outdoor Unit-Air-Source) | N/A
211229090 | Central Heat Pump | KEEPRITE | DLCURAH36ABK |  |  | EA*4X48L21A* | *96VSN0801716A* | 35600 |  |  | 16 | 8.1 | 38500 |  |  | 34600 | 89.87% | 2.04 | Both | 741.6667 | 2.9667 | HRCU-A-CB (Split System: Heat Pump with Remote Outdoor Unit-Air-Source) | N/A
211227625 | Central Heat Pump | KEEPRITE | DLCURAH36ABK |  |  | EA*4X42L21A* | *96VSN1002120A* | 35600 |  |  | 16 | 8.1 | 38500 |  |  | 35000 | 90.91% | 1.88 | Both | 741.6667 | 2.9667 | HRCU-A-CB (Split System: Heat Pump with Remote Outdoor Unit-Air-Source) | N/A
211230238 | Central Heat Pump | KEEPRITE | DLCURAH36ABK |  |  | EN(A,D,W)4X48L21** | *96VSN0801716A* | 35800 |  |  | 16 | 8.1 | 38500 |  |  | 34800 | 90.39% | 2 | Both | 745.8333 | 2.9833 | HRCU-A-CB (Split System: Heat Pump with Remote Outdoor Unit-Air-Source) | N/A
212384782 | Central Heat Pump | KEEPRITE | DLCURAH36ABK |  |  | EN(A,D,W)4X48L21** | *80ES(N,L)0701716A* | 35800 |  |  | 16 | 8.1 | 39000 |  |  | 34800 | 89.23% | 2 | Both | 745.8333 | 2.9833 | HRCU-A-CB (Split System: Heat Pump with Remote Outdoor Unit-Air-Source) | N/A
211230504 | Central Heat Pump | KEEPRITE | DLCURAH36ABK |  |  | EN(A,D)4X48L24** | *80VSL0702120A* | 36000 |  |  | 16 | 8.1 | 38500 |  |  | 34800 | 90.39% | 2.02 | Both | 750 | 3 | HRCU-A-CB (Split System: Heat Pump with Remote Outdoor Unit-Air-Source) | N/A
211227361 | Central Heat Pump | KEEPRITE | DLCURAH36ABK |  |  | EA*4X42L21A* | *80ES(N,L)0902120A* | 36000 |  |  | 16 | 8.1 | 39500 |  |  | 35000 | 88.61% | 1.9 | Both | 750 | 3 | HRCU-A-CB (Split System: Heat Pump with Remote Outdoor Unit-Air-Source) | N/A
211230126 | Central Heat Pump | KEEPRITE | DLCURAH36ABK |  |  | EN(A,D,W)4X48L21** | *92ESN0601714A* | 36200 |  |  | 16 | 8.1 | 38500 |  |  | 34800 | 90.39% | 2.02 | Both | 754.1667 | 3.0167 | HRCU-A-CB (Split System: Heat Pump with Remote Outdoor Unit-Air-Source) | N/A
212384247 | Central Heat Pump | PAYNE HEATING AND COOLING | 38MURAQ36AB3* |  |  | CNPV*4217AL* | PG80VTLA48090B** | 35800 |  |  | 16 | 8.1 | 39000 |  |  | 35000 | 89.74% | 1.96 | Both | 745.8333 | 2.9833 | HRCU-A-CB (Split System: Heat Pump with Remote Outdoor Unit-Air-Source) | N/A
211230779 | Central Heat Pump | PAYNE HEATING AND COOLING | 38MURAQ36AB3* |  |  | CNPV*4824AL* | PG96VTAA66120D** | 36200 |  |  | 16 | 8.1 | 38500 |  |  | 34800 | 90.39% | 2.02 | Both | 754.1667 | 3.0167 | HRCU-A-CB (Split System: Heat Pump with Remote Outdoor Unit-Air-Source) | N/A
211244576 | Central Heat Pump | SMART COMFORT | DLCURAH24ABK |  |  | EN(A,D)4X30L17** | *96VTN0401712A* | 23400 |  |  | 16 | 8.1 | 25800 |  |  | 24000 | 93.02% | 1.98 | Both | 487.5 | 1.95 | HRCU-A-CB (Split System: Heat Pump with Remote Outdoor Unit-Air-Source) | N/A
211243408 | Central Heat Pump | SMART COMFORT | DLCURAH24ABK |  |  | EA*4X37L21A* | *96VTN0401712A* | 24000 |  |  | 16 | 8.1 | 25000 |  |  | 21600 | 86.4% | 1.8 | Both | 500 | 2 | HRCU-A-CB (Split System: Heat Pump with Remote Outdoor Unit-Air-Source) | N/A
211228921 | Central Heat Pump | SMART COMFORT | DLCURAH36ABK |  |  | EA*4X48L21A* | *80VTL0902120A* | 35400 |  |  | 16 | 8.1 | 37800 |  |  | 34600 | 91.53% | 2.02 | Both | 737.5 | 2.95 | HRCU-A-CB (Split System: Heat Pump with Remote Outdoor Unit-Air-Source) | N/A
211227808 | Central Heat Pump | SMART COMFORT | DLCURAH36ABK |  |  | EA*4X42L24A* | *80ES(N,L)0902420A* | 35400 |  |  | 16 | 8.1 | 38500 |  |  | 35000 | 90.91% | 1.88 | Both | 737.5 | 2.95 | HRCU-A-CB (Split System: Heat Pump with Remote Outdoor Unit-Air-Source) | N/A
211227527 | Central Heat Pump | SMART COMFORT | DLCURAH36ABK |  |  | EA*4X42L21A* | *92ESN0801716A* | 35400 |  |  | 16 | 8.1 | 38500 |  |  | 35000 | 90.91% | 1.88 | Both | 737.5 | 2.95 | HRCU-A-CB (Split System: Heat Pump with Remote Outdoor Unit-Air-Source) | N/A
212384333 | Central Heat Pump | SMART COMFORT | DLCURAH36ABK |  |  | END4X42L17** | *92ESN0801716A* | 35600 |  |  | 16 | 8.1 | 39000 |  |  | 35000 | 89.74% | 1.96 | Both | 741.6667 | 2.9667 | HRCU-A-CB (Split System: Heat Pump with Remote Outdoor Unit-Air-Source) | N/A
211226631 | Central Heat Pump | SMART COMFORT | DLCURAH36ABK |  |  | EA*4X37L17A* | *92ESN0601714A* | 35800 |  |  | 16 | 8.1 | 38500 |  |  | 34800 | 90.39% | 2 | Both | 745.8333 | 2.9833 | HRCU-A-CB (Split System: Heat Pump with Remote Outdoor Unit-Air-Source) | N/A
211230716 | Central Heat Pump | SMART COMFORT | DLCURAH36ABK |  |  | EN(A,D)4X48L24** | *96VSN1202422A* | 36000 |  |  | 16 | 8.1 | 38500 |  |  | 34800 | 90.39% | 2.02 | Both | 750 | 3 | HRCU-A-CB (Split System: Heat Pump with Remote Outdoor Unit-Air-Source) | N/A
211227796 | Central Heat Pump | SMART COMFORT | DLCURAH36ABK |  |  | EA*4X42L24A* | *80ES(N,L)0902120A* | 36000 |  |  | 16 | 8.1 | 39500 |  |  | 35000 | 88.61% | 1.92 | Both | 750 | 3 | HRCU-A-CB (Split System: Heat Pump with Remote Outdoor Unit-Air-Source) | N/A
211230484 | Central Heat Pump | SMART COMFORT | DLCURAH36ABK |  |  | EN(A,D)4X48L24** | *80ES(N,L)1352420A* | 36200 |  |  | 16 | 8.1 | 38500 |  |  | 34800 | 90.39% | 2.02 | Both | 754.1667 | 3.0167 | HRCU-A-CB (Split System: Heat Pump with Remote Outdoor Unit-Air-Source) | N/A
211244882 | Central Heat Pump | TEMPSTAR | DLCURAH24ABK |  |  | EN(A,D,W)4X36L17** | *96VSN0401410A* | 23400 |  |  | 16 | 8.1 | 25800 |  |  | 24000 | 93.02% | 2 | Both | 487.5 | 1.95 | HRCU-A-CB (Split System: Heat Pump with Remote Outdoor Unit-Air-Source) | N/A
211227467 | Central Heat Pump | TEMPSTAR | DLCURAH36ABK |  |  | EA*4X42L21A* | *80VTL0701716A* | 35400 |  |  | 16 | 8.1 | 38500 |  |  | 35000 | 90.91% | 1.88 | Both | 737.5 | 2.95 | HRCU-A-CB (Split System: Heat Pump with Remote Outdoor Unit-Air-Source) | N/A
211228838 | Central Heat Pump | TEMPSTAR | DLCURAH36ABK |  |  | EA*4X48L21A* | *80VSL0701716A* | 35600 |  |  | 16 | 8.1 | 37800 |  |  | 34600 | 91.53% | 2.04 | Both | 741.6667 | 2.9667 | HRCU-A-CB (Split System: Heat Pump with Remote Outdoor Unit-Air-Source) | N/A
211229600 | Central Heat Pump | TEMPSTAR | DLCURAH36ABK |  |  | EA*4X48L24A* | *96VTN0802120A* | 35600 |  |  | 16 | 8.1 | 37800 |  |  | 34600 | 91.53% | 2.02 | Both | 741.6667 | 2.9667 | HRCU-A-CB (Split System: Heat Pump with Remote Outdoor Unit-Air-Source) | N/A
211228068 | Central Heat Pump | TEMPSTAR | DLCURAH36ABK |  |  | EA*4X42L24A* | *96VSN1002120A* | 35600 |  |  | 16 | 8.1 | 38500 |  |  | 35000 | 90.91% | 1.9 | Both | 741.6667 | 2.9667 | HRCU-A-CB (Split System: Heat Pump with Remote Outdoor Unit-Air-Source) | N/A
212383311 | Central Heat Pump | TEMPSTAR | DLCURAH36ABK |  |  | EA*4X36L21A* | *80ES(N,L)0902116A* | 35600 |  |  | 16 | 8.1 | 39500 |  |  | 35200 | 89.11% | 1.84 | Both | 741.6667 | 2.9667 | HRCU-A-CB (Split System: Heat Pump with Remote Outdoor Unit-Air-Source) | N/A
211227785 | Central Heat Pump | TEMPSTAR | DLCURAH36ABK |  |  | EA*4X42L24A* | *80ES(N,L)0902116A* | 35800 |  |  | 16 | 8.1 | 39500 |  |  | 35000 | 88.61% | 1.9 | Both | 745.8333 | 2.9833 | HRCU-A-CB (Split System: Heat Pump with Remote Outdoor Unit-Air-Source) | N/A
211230006 | Central Heat Pump | TEMPSTAR | DLCURAH36ABK |  |  | EN(A,D,W)4X48L21** | *80VSL0702120A* | 36000 |  |  | 16 | 8.1 | 38500 |  |  | 34800 | 90.39% | 2.02 | Both | 750 | 3 | HRCU-A-CB (Split System: Heat Pump with Remote Outdoor Unit-Air-Source) | N/A
211230258 | Central Heat Pump | TEMPSTAR | DLCURAH36ABK |  |  | EN(A,D,W)4X48L21** | *96VSN1002120A* | 36200 |  |  | 16 | 8.1 | 38500 |  |  | 34800 | 90.39% | 2.02 | Both | 754.1667 | 3.0167 | HRCU-A-CB (Split System: Heat Pump with Remote Outdoor Unit-Air-Source) | N/A
213071837 | Central Heat Pump | ACIQ | DLCURAH24ABK |  |  | EN(A,D)4X36L21** | *96VTN0601714A* | 24000 |  |  | 16.5 | 8.1 | 26200 |  |  | 23200 | 88.55% | 1.92 | Both | 500 | 2 | HRCU-A-CB (Split System: Heat Pump with Remote Outdoor Unit-Air-Source) | N/A
213069389 | Central Heat Pump | ACIQ | DLCURAH36ABK |  |  | EA*4X42L24A* | *96VTN1002122A* | 35400 |  |  | 16.5 | 8.1 | 38500 |  |  | 35000 | 90.91% | 1.88 | Both | 737.5 | 2.95 | HRCU-A-CB (Split System: Heat Pump with Remote Outdoor Unit-Air-Source) | N/A
213069545 | Central Heat Pump | ACIQ | DLCURAH36ABK |  |  | EN(A,D,W)4X48L21** | *80ESU0601716A | 35600 |  |  | 16.5 | 8.1 | 38500 |  |  | 34800 | 90.39% | 2 | Both | 741.6667 | 2.9667 | HRCU-A-CB (Split System: Heat Pump with Remote Outdoor Unit-Air-Source) | N/A
211244430 | Central Heat Pump | AIRQUEST | DLCURAH24ABK |  |  | EN(A,D)4X30L17** | *96VSN0601714A* | 23400 |  |  | 16.5 | 8.1 | 25800 |  |  | 24000 | 93.02% | 2 | Both | 487.5 | 1.95 | HRCU-A-CB (Split System: Heat Pump with Remote Outdoor Unit-Air-Source) | N/A
211227427 | Central Heat Pump | AIRQUEST | DLCURAH36ABK |  |  | EA*4X42L21A* | *80ESU0601716A | 35000 |  |  | 16.5 | 8.1 | 38500 |  |  | 35000 | 90.91% | 1.86 | Both | 729.1667 | 2.9167 | HRCU-A-CB (Split System: Heat Pump with Remote Outdoor Unit-Air-Source) | N/A
211230029 | Central Heat Pump | AIRQUEST | DLCURAH36ABK |  |  | EN(A,D,W)4X48L21** | *80ESU0601716A | 35600 |  |  | 16.5 | 8.1 | 38500 |  |  | 34800 | 90.39% | 2 | Both | 741.6667 | 2.9667 | HRCU-A-CB (Split System: Heat Pump with Remote Outdoor Unit-Air-Source) | N/A
211245312 | Central Heat Pump | ARCOAIRE | DLCURAH24ABK |  |  | EN(A,D)4X36L21** | *96VSN0601714A* | 23400 |  |  | 16.5 | 8.1 | 25800 |  |  | 24000 | 93.02% | 2 | Both | 487.5 | 1.95 | HRCU-A-CB (Split System: Heat Pump with Remote Outdoor Unit-Air-Source) | N/A
211244894 | Central Heat Pump | ARCOAIRE | DLCURAH24ABK |  |  | EN(A,D,W)4X36L17** | *96VSN0601412A* | 23600 |  |  | 16.5 | 8.1 | 25800 |  |  | 23800 | 92.25% | 1.98 | Both | 491.6667 | 1.9667 | HRCU-A-CB (Split System: Heat Pump with Remote Outdoor Unit-Air-Source) | N/A
211227533 | Central Heat Pump | ARCOAIRE | DLCURAH36ABK |  |  | EA*4X42L21A* | *92ESN0802120A* | 35200 |  |  | 16.5 | 8.1 | 38500 |  |  | 35000 | 90.91% | 1.88 | Both | 733.3333 | 2.9333 | HRCU-A-CB (Split System: Heat Pump with Remote Outdoor Unit-Air-Source) | N/A
211229923 | Central Heat Pump | ARCOAIRE | DLCURAH36ABK |  |  | EN(A,D,W)4X48L21** | *80ES(N,L)0702116A* | 35800 |  |  | 16.5 | 8.1 | 38500 |  |  | 34800 | 90.39% | 2 | Both | 745.8333 | 2.9833 | HRCU-A-CB (Split System: Heat Pump with Remote Outdoor Unit-Air-Source) | N/A
211230407 | Central Heat Pump | ARCOAIRE | DLCURAH36ABK |  |  | EN(A,D)4X48L24** | *80ES(N,L)0702116A* | 35800 |  |  | 16.5 | 8.1 | 38500 |  |  | 34800 | 90.39% | 2 | Both | 745.8333 | 2.9833 | HRCU-A-CB (Split System: Heat Pump with Remote Outdoor Unit-Air-Source) | N/A
211230527 | Central Heat Pump | ARCOAIRE | DLCURAH36ABK |  |  | EN(A,D)4X48L24** | *80VSL1102422A* | 36000 |  |  | 16.5 | 8.1 | 38500 |  |  | 34800 | 90.39% | 2.02 | Both | 750 | 3 | HRCU-A-CB (Split System: Heat Pump with Remote Outdoor Unit-Air-Source) | N/A
211244865 | Central Heat Pump | BRYANT HEATING AND COOLING SYSTEMS | 38MURAQ24AB3* |  |  | CNPV*3617AL* | 926SA42060V17*** | 23400 |  |  | 16.5 | 8.1 | 25800 |  |  | 24000 | 93.02% | 2 | Both | 487.5 | 1.95 | HRCU-A-CB (Split System: Heat Pump with Remote Outdoor Unit-Air-Source) | N/A
211244456 | Central Heat Pump | BRYANT HEATING AND COOLING SYSTEMS | 38MURAQ24AB3* |  |  | CNPV*3017AL* | 926SA36060V14*** | 23600 |  |  | 16.5 | 8.1 | 25800 |  |  | 23800 | 92.25% | 1.98 | Both | 491.6667 | 1.9667 | HRCU-A-CB (Split System: Heat Pump with Remote Outdoor Unit-Air-Source) | N/A
211244662 | Central Heat Pump | BRYANT HEATING AND COOLING SYSTEMS | 38MURAQ24AB3* |  |  | CNPV*3017AL* | 926TB42060V17*** | 24000 |  |  | 16.5 | 8.1 | 26200 |  |  | 23200 | 88.55% | 1.92 | Both | 500 | 2 | HRCU-A-CB (Split System: Heat Pump with Remote Outdoor Unit-Air-Source) | N/A
211227885 | Central Heat Pump | BRYANT HEATING AND COOLING SYSTEMS | 38MURAQ36AB3* |  |  | CAP**4224AL* | 82*SA66110V24*** | 35400 |  |  | 16.5 | 8.1 | 38500 |  |  | 35000 | 90.91% | 1.88 | Both | 737.5 | 2.95 | HRCU-A-CB (Split System: Heat Pump with Remote Outdoor Unit-Air-Source) | N/A
211230607 | Central Heat Pump | BRYANT HEATING AND COOLING SYSTEMS | 38MURAQ36AB3* |  |  | CNPV*4824AL* | 912SD60100E21*** | 35800 |  |  | 16.5 | 8.1 | 38500 |  |  | 34800 | 90.39% | 2 | Both | 745.8333 | 2.9833 | HRCU-A-CB (Split System: Heat Pump with Remote Outdoor Unit-Air-Source) | N/A
211229920 | Central Heat Pump | BRYANT HEATING AND COOLING SYSTEMS | 38MURAQ36AB3* |  |  | CNPV*4821AL* | 8(0,1)*SA48070E21*** | 35800 |  |  | 16.5 | 8.1 | 38500 |  |  | 34800 | 90.39% | 2 | Both | 745.8333 | 2.9833 | HRCU-A-CB (Split System: Heat Pump with Remote Outdoor Unit-Air-Source) | N/A
211230404 | Central Heat Pump | BRYANT HEATING AND COOLING SYSTEMS | 38MURAQ36AB3* |  |  | CNPV*4824AL* | 8(0,1)*SA48070E21*** | 35800 |  |  | 16.5 | 8.1 | 38500 |  |  | 34800 | 90.39% | 2 | Both | 745.8333 | 2.9833 | HRCU-A-CB (Split System: Heat Pump with Remote Outdoor Unit-Air-Source) | N/A
211230507 | Central Heat Pump | BRYANT HEATING AND COOLING SYSTEMS | 38MURAQ36AB3* |  |  | CNPV*4824AL* | 82*SA60090V21*** | 35800 |  |  | 16.5 | 8.1 | 38500 |  |  | 34800 | 90.39% | 2 | Both | 745.8333 | 2.9833 | HRCU-A-CB (Split System: Heat Pump with Remote Outdoor Unit-Air-Source) | N/A
211230072 | Central Heat Pump | BRYANT HEATING AND COOLING SYSTEMS | 38MURAQ36AB3* |  |  | CNPV*4821AL* | 82*TA60090V21*** | 35800 |  |  | 16.5 | 8.1 | 38500 |  |  | 34800 | 90.39% | 2 | Both | 745.8333 | 2.9833 | HRCU-A-CB (Split System: Heat Pump with Remote Outdoor Unit-Air-Source) | N/A
211230141 | Central Heat Pump | BRYANT HEATING AND COOLING SYSTEMS | 38MURAQ36AB3* |  |  | CNPV*4821AL* | 912SD60100E21*** | 35800 |  |  | 16.5 | 8.1 | 38500 |  |  | 34800 | 90.39% | 2 | Both | 745.8333 | 2.9833 | HRCU-A-CB (Split System: Heat Pump with Remote Outdoor Unit-Air-Source) | N/A
211240076 | Central Heat Pump | CARRIER | 38MURAQ24AB3* |  |  | CNPV*3017AL* | 59SU5A040E17**12 | 23600 |  |  | 16.5 | 8.1 | 25800 |  |  | 23600 | 91.47% | 1.96 | Both | 491.6667 | 1.9667 | HRCU-A-CB (Split System: Heat Pump with Remote Outdoor Unit-Air-Source) | N/A
211239710 | Central Heat Pump | CARRIER | 38MURAQ24AB3* |  |  | CAP**2517AL* | 59SP6A060V14**12 | 24000 |  |  | 16.5 | 8.1 | 25200 |  |  | 21600 | 85.71% | 1.82 | Both | 500 | 2 | HRCU-A-CB (Split System: Heat Pump with Remote Outdoor Unit-Air-Source) | N/A
211230945 | Central Heat Pump | CARRIER | 38MURAQ36AB3* |  |  | CAP**4224AL* | GG96VTAA60100C | 35400 |  |  | 16.5 | 8.1 | 38500 |  |  | 35000 | 90.91% | 1.88 | Both | 737.5 | 2.95 | HRCU-A-CB (Split System: Heat Pump with Remote Outdoor Unit-Air-Source) | N/A
211225833 | Central Heat Pump | CARRIER | 38MURAQ36AB3* |  |  | CAP**4224AL* | 58SP*A110V24**22 | 35400 |  |  | 16.5 | 8.1 | 38500 |  |  | 35000 | 90.91% | 1.88 | Both | 737.5 | 2.95 | HRCU-A-CB (Split System: Heat Pump with Remote Outdoor Unit-Air-Source) | N/A
211225976 | Central Heat Pump | CARRIER | 38MURAQ36AB3* |  |  | CAP**4824AL* | 58SP*A090V21**20 | 35600 |  |  | 16.5 | 8.1 | 37800 |  |  | 34600 | 91.53% | 2.04 | Both | 741.6667 | 2.9667 | HRCU-A-CB (Split System: Heat Pump with Remote Outdoor Unit-Air-Source) | N/A
211244294 | Central Heat Pump | COMFORTMAKER | DLCURAH24ABK |  |  | EN(A,D)4X30L14** | *96VSN0601412A* | 23400 |  |  | 16.5 | 8.1 | 25800 |  |  | 24000 | 93.02% | 1.98 | Both | 487.5 | 1.95 | HRCU-A-CB (Split System: Heat Pump with Remote Outdoor Unit-Air-Source) | N/A
211244645 | Central Heat Pump | COMFORTMAKER | DLCURAH24ABK |  |  | EN(A,D)4X30L17** | *96VTN0601412A* | 23600 |  |  | 16.5 | 8.1 | 25800 |  |  | 23800 | 92.25% | 1.98 | Both | 491.6667 | 1.9667 | HRCU-A-CB (Split System: Heat Pump with Remote Outdoor Unit-Air-Source) | N/A
211240849 | Central Heat Pump | COMFORTMAKER | DLCURAH24ABK |  |  | EA*4X25L17A* | *96VSN0601412A* | 24000 |  |  | 16.5 | 8.1 | 25200 |  |  | 21600 | 85.71% | 1.82 | Both | 500 | 2 | HRCU-A-CB (Split System: Heat Pump with Remote Outdoor Unit-Air-Source) | N/A
211241035 | Central Heat Pump | COMFORTMAKER | DLCURAH24ABK |  |  | EA*4X25L17A* | *96VTN0601412A* | 24000 |  |  | 16.5 | 8.1 | 25200 |  |  | 21600 | 85.71% | 1.82 | Both | 500 | 2 | HRCU-A-CB (Split System: Heat Pump with Remote Outdoor Unit-Air-Source) | N/A
211226422 | Central Heat Pump | COMFORTMAKER | DLCURAH36ABK |  |  | EA*4X36L21A* | *96VTN1002122A* | 35200 |  |  | 16.5 | 8.1 | 38500 |  |  | 35200 | 91.43% | 1.82 | Both | 733.3333 | 2.9333 | HRCU-A-CB (Split System: Heat Pump with Remote Outdoor Unit-Air-Source) | N/A
211229402 | Central Heat Pump | COMFORTMAKER | DLCURAH36ABK |  |  | EA*4X48L24A* | *80VTL0902120A* | 35600 |  |  | 16.5 | 8.1 | 37800 |  |  | 34600 | 91.53% | 2.04 | Both | 741.6667 | 2.9667 | HRCU-A-CB (Split System: Heat Pump with Remote Outdoor Unit-Air-Source) | N/A
211244460 | Central Heat Pump | DAY & NIGHT | DLCURAH24ABK |  |  | EN(A,D)4X30L17** | *96VSN0601412A* | 23600 |  |  | 16.5 | 8.1 | 25800 |  |  | 23800 | 92.25% | 1.98 | Both | 491.6667 | 1.9667 | HRCU-A-CB (Split System: Heat Pump with Remote Outdoor Unit-Air-Source) | N/A
211244387 | Central Heat Pump | GRANDAIRE | WDLCURAH24ABK |  |  | WLNC304AA* | WFAX060A036A* | 23400 |  |  | 16.5 | 8.1 | 25800 |  |  | 24200 | 93.8% | 2.02 | Both | 487.5 | 1.95 | HRCU-A-CB (Split System: Heat Pump with Remote Outdoor Unit-Air-Source) | N/A
211245083 | Central Heat Pump | HEIL | DLCURAH24ABK |  |  | EN(A,D,W)4X36L17** | *96VTN0601412A* | 23600 |  |  | 16.5 | 8.1 | 25800 |  |  | 23800 | 92.25% | 1.98 | Both | 491.6667 | 1.9667 | HRCU-A-CB (Split System: Heat Pump with Remote Outdoor Unit-Air-Source) | N/A
211227962 | Central Heat Pump | HEIL | DLCURAH36ABK |  |  | EA*4X42L24A* | *92ESN0802120A* | 35200 |  |  | 16.5 | 8.1 | 38500 |  |  | 35000 | 90.91% | 1.88 | Both | 733.3333 | 2.9333 | HRCU-A-CB (Split System: Heat Pump with Remote Outdoor Unit-Air-Source) | N/A
211228134 | Central Heat Pump | HEIL | DLCURAH36ABK |  |  | EA*4X42L24A* | *96VTN1002122A* | 35400 |  |  | 16.5 | 8.1 | 38500 |  |  | 35000 | 90.91% | 1.88 | Both | 737.5 | 2.95 | HRCU-A-CB (Split System: Heat Pump with Remote Outdoor Unit-Air-Source) | N/A
211230530 | Central Heat Pump | HEIL | DLCURAH36ABK |  |  | EN(A,D)4X48L24** | *80VSL1102422A* | 36000 |  |  | 16.5 | 8.1 | 38500 |  |  | 34800 | 90.39% | 2.02 | Both | 750 | 3 | HRCU-A-CB (Split System: Heat Pump with Remote Outdoor Unit-Air-Source) | N/A
211241038 | Central Heat Pump | KEEPRITE | DLCURAH24ABK |  |  | EA*4X25L17A* | *96VTN0601412A* | 24000 |  |  | 16.5 | 8.1 | 25200 |  |  | 21600 | 85.71% | 1.82 | Both | 500 | 2 | HRCU-A-CB (Split System: Heat Pump with Remote Outdoor Unit-Air-Source) | N/A
211227716 | Central Heat Pump | KEEPRITE | DLCURAH36ABK |  |  | EA*4X42L21A* | *96VTN1002122A* | 35400 |  |  | 16.5 | 8.1 | 38500 |  |  | 35000 | 90.91% | 1.88 | Both | 737.5 | 2.95 | HRCU-A-CB (Split System: Heat Pump with Remote Outdoor Unit-Air-Source) | N/A
211230911 | Central Heat Pump | KEEPRITE | DLCURAH36ABK |  |  | FXM4X36**AL |  | 35800 |  |  | 16.5 | 8.1 | 38500 |  |  | 34600 | 89.87% | 1.94 | Both | 745.8333 | 2.9833 | HRCU-A-CB (Split System: Heat Pump with Remote Outdoor Unit-Air-Source) | N/A
211241032 | Central Heat Pump | PAYNE HEATING AND COOLING | 38MURAQ24AB3* |  |  | CAP**2517AL* | PG96VTAA36060A** | 24000 |  |  | 16.5 | 8.1 | 25200 |  |  | 21600 | 85.71% | 1.82 | Both | 500 | 2 | HRCU-A-CB (Split System: Heat Pump with Remote Outdoor Unit-Air-Source) | N/A
211229399 | Central Heat Pump | PAYNE HEATING AND COOLING | 38MURAQ36AB3* |  |  | CAP**4824AL* | PG80VTLA60090C** | 35600 |  |  | 16.5 | 8.1 | 37800 |  |  | 34600 | 91.53% | 2.04 | Both | 741.6667 | 2.9667 | HRCU-A-CB (Split System: Heat Pump with Remote Outdoor Unit-Air-Source) | N/A
211244298 | Central Heat Pump | SMART COMFORT | DLCURAH24ABK |  |  | EN(A,D)4X30L14** | *96VSN0601412A* | 23400 |  |  | 16.5 | 8.1 | 25800 |  |  | 24000 | 93.02% | 1.98 | Both | 487.5 | 1.95 | HRCU-A-CB (Split System: Heat Pump with Remote Outdoor Unit-Air-Source) | N/A
211244482 | Central Heat Pump | SMART COMFORT | DLCURAH24ABK |  |  | EN(A,D)4X30L17** | *95ESU0401712A* | 23600 |  |  | 16.5 | 8.1 | 25800 |  |  | 23600 | 91.47% | 1.96 | Both | 491.6667 | 1.9667 | HRCU-A-CB (Split System: Heat Pump with Remote Outdoor Unit-Air-Source) | N/A
211245552 | Central Heat Pump | SMART COMFORT | DLCURAH24ABK |  |  | EN(A,D)4X36L21** | *96VTN0601714A* | 24000 |  |  | 16.5 | 8.1 | 26200 |  |  | 23200 | 88.55% | 1.92 | Both | 500 | 2 | HRCU-A-CB (Split System: Heat Pump with Remote Outdoor Unit-Air-Source) | N/A
211230149 | Central Heat Pump | SMART COMFORT | DLCURAH36ABK |  |  | EN(A,D,W)4X48L21** | *92ESN1002120A* | 35800 |  |  | 16.5 | 8.1 | 38500 |  |  | 34800 | 90.39% | 2 | Both | 745.8333 | 2.9833 | HRCU-A-CB (Split System: Heat Pump with Remote Outdoor Unit-Air-Source) | N/A
211230564 | Central Heat Pump | SMART COMFORT | DLCURAH36ABK |  |  | EN(A,D)4X48L24** | *80VTL0902120A* | 35800 |  |  | 16.5 | 8.1 | 38500 |  |  | 34800 | 90.39% | 2 | Both | 745.8333 | 2.9833 | HRCU-A-CB (Split System: Heat Pump with Remote Outdoor Unit-Air-Source) | N/A
211244671 | Central Heat Pump | TEMPSTAR | DLCURAH24ABK |  |  | EN(A,D)4X30L17** | *96VTN0601714A* | 24000 |  |  | 16.5 | 8.1 | 26200 |  |  | 23200 | 88.55% | 1.92 | Both | 500 | 2 | HRCU-A-CB (Split System: Heat Pump with Remote Outdoor Unit-Air-Source) | N/A
211227550 | Central Heat Pump | TEMPSTAR | DLCURAH36ABK |  |  | EA*4X42L21A* | *92ESN1002120A* | 35200 |  |  | 16.5 | 8.1 | 38500 |  |  | 35000 | 90.91% | 1.88 | Both | 733.3333 | 2.9333 | HRCU-A-CB (Split System: Heat Pump with Remote Outdoor Unit-Air-Source) | N/A
211230524 | Central Heat Pump | TEMPSTAR | DLCURAH36ABK |  |  | EN(A,D)4X48L24** | *80VSL0902420A* | 35800 |  |  | 16.5 | 8.1 | 38500 |  |  | 34800 | 90.39% | 2 | Both | 745.8333 | 2.9833 | HRCU-A-CB (Split System: Heat Pump with Remote Outdoor Unit-Air-Source) | N/A
211241113 | Central Heat Pump | ARCOAIRE | DLCURAH24ABK |  |  | EA*4X25L17A* | *92ESN0601412A* | 24000 |  |  | 17 | 8.1 | 25000 |  |  | 21800 | 87.2% | 1.82 | Both | 500 | 2 | HRCU-A-CB (Split System: Heat Pump with Remote Outdoor Unit-Air-Source) | N/A
211241115 | Central Heat Pump | DAY & NIGHT | DLCURAH24ABK |  |  | EA*4X25L17A* | *92ESN0601412A* | 24000 |  |  | 17 | 8.1 | 25000 |  |  | 21800 | 87.2% | 1.82 | Both | 500 | 2 | HRCU-A-CB (Split System: Heat Pump with Remote Outdoor Unit-Air-Source) | N/A
211244726 | Central Heat Pump | HEIL | DLCURAH24ABK |  |  | EN(A,D)4X30L17** | *92ESN0601412A* | 23400 |  |  | 17 | 8.1 | 25800 |  |  | 24000 | 93.02% | 2 | Both | 487.5 | 1.95 | HRCU-A-CB (Split System: Heat Pump with Remote Outdoor Unit-Air-Source) | N/A
211243468 | Central Heat Pump | HEIL | DLCURAH24ABK |  |  | EA*4X37L21A* | *96VTN0802120A* | 24200 |  |  | 17 | 8.1 | 25000 |  |  | 21400 | 85.6% | 1.8 | Both | 504.1667 | 2.0167 | HRCU-A-CB (Split System: Heat Pump with Remote Outdoor Unit-Air-Source) | N/A
213297412 | Central Heat Pump | JOHNSON CONTROLS | HMH72B341 |  |  | XAHB30CXXN1+TXV | Z8ES040A12LMPS1 | 31800 |  |  | 17 | 8.1 | 32200 |  |  | 22600 | 70.19% | 2 | Both | 662.5 | 2.65 | HRCU-A-CB (Split System: Heat Pump with Remote Outdoor Unit-Air-Source) | N/A
211245157 | Central Heat Pump | PAYNE HEATING AND COOLING | 38MURAQ24AB3* |  |  | CNPV*3617AL* | PG92ESAA36060A** | 23400 |  |  | 17 | 8.1 | 25800 |  |  | 24000 | 93.02% | 2 | Both | 487.5 | 1.95 | HRCU-A-CB (Split System: Heat Pump with Remote Outdoor Unit-Air-Source) | N/A
213296642 | Central Heat Pump | YORK | HMH72B341 |  |  | XAHB30CXXN1+TXV | Y81E040A12LMPS1 | 31800 |  |  | 17 | 8.1 | 32200 |  |  | 22600 | 70.19% | 2 | Both | 662.5 | 2.65 | HRCU-A-CB (Split System: Heat Pump with Remote Outdoor Unit-Air-Source) | N/A
213297656 | Central Heat Pump | CHAMPION HEATING AND COOLING | HMH72B341 |  |  | XAHB36DXXN1+TXV | Z8ES040A12LMPS1 | 33200 |  |  | 17.5 | 8.1 | 32800 |  |  | 23000 | 70.12% | 2.02 | Both | 691.6667 | 2.7667 | HRCU-A-CB (Split System: Heat Pump with Remote Outdoor Unit-Air-Source) | N/A
211393269 | Central Heat Pump | CHAMPION HEATING AND COOLING | HMH72B341 |  |  | XAUB36DXXN1+TXV | TL9E060B12UH11 | 33400 |  |  | 17.5 | 8.1 | 33000 |  |  | 23200 | 70.3% | 2.02 | Both | 695.8333 | 2.7833 | HRCU-A-CB (Split System: Heat Pump with Remote Outdoor Unit-Air-Source) | N/A
211391972 | Central Heat Pump | CHAMPION HEATING AND COOLING | HMH72B341 |  |  | XAHC36DXXN1+TXV | TM8E080C16MP11 | 33600 |  |  | 17.5 | 8.1 | 32800 |  |  | 23200 | 70.73% | 2.04 | Both | 700 | 2.8 | HRCU-A-CB (Split System: Heat Pump with Remote Outdoor Unit-Air-Source) | N/A
211391434 | Central Heat Pump | CHAMPION HEATING AND COOLING | HMH72B341 |  |  | XAHC36DBCN1 | TM8E100C16MP11 | 33600 |  |  | 17.5 | 8.1 | 33000 |  |  | 23200 | 70.3% | 2.04 | Both | 700 | 2.8 | HRCU-A-CB (Split System: Heat Pump with Remote Outdoor Unit-Air-Source) | N/A
211389771 | Central Heat Pump | COLEMAN | HMH72B341 |  |  | XAFB30CXXN1+TXV | TM8Y080B12MP11 | 32800 |  |  | 17.5 | 8.1 | 33000 |  |  | 23200 | 70.3% | 2.02 | Both | 683.3333 | 2.7333 | HRCU-A-CB (Split System: Heat Pump with Remote Outdoor Unit-Air-Source) | N/A
213297653 | Central Heat Pump | COLEMAN | HMH72B341 |  |  | XAHB36DXXN1+TXV | Z8ES040A12LMPS1 | 33200 |  |  | 17.5 | 8.1 | 32800 |  |  | 23000 | 70.12% | 2.02 | Both | 691.6667 | 2.7667 | HRCU-A-CB (Split System: Heat Pump with Remote Outdoor Unit-Air-Source) | N/A
211388566 | Central Heat Pump | COLEMAN | HMH72B341 |  |  | XAHC36DXXN1+TXV | TM9E100C16MP12 | 33600 |  |  | 17.5 | 8.1 | 33000 |  |  | 23200 | 70.3% | 2.04 | Both | 700 | 2.8 | HRCU-A-CB (Split System: Heat Pump with Remote Outdoor Unit-Air-Source) | N/A
211389777 | Central Heat Pump | FRASER-JOHNSTON | HMH72B341 |  |  | XAFB30CXXN1+TXV | TM8Y080B12MP11 | 32800 |  |  | 17.5 | 8.1 | 33000 |  |  | 23200 | 70.3% | 2.02 | Both | 683.3333 | 2.7333 | HRCU-A-CB (Split System: Heat Pump with Remote Outdoor Unit-Air-Source) | N/A
211393266 | Central Heat Pump | FRASER-JOHNSTON | HMH72B341 |  |  | XAUB36DXXN1+TXV | TL9E060B12UH11 | 33400 |  |  | 17.5 | 8.1 | 33000 |  |  | 23200 | 70.3% | 2.02 | Both | 695.8333 | 2.7833 | HRCU-A-CB (Split System: Heat Pump with Remote Outdoor Unit-Air-Source) | N/A
211391431 | Central Heat Pump | FRASER-JOHNSTON | HMH72B341 |  |  | XAHC36DBCN1 | TM8E100C16MP11 | 33600 |  |  | 17.5 | 8.1 | 33000 |  |  | 23200 | 70.3% | 2.04 | Both | 700 | 2.8 | HRCU-A-CB (Split System: Heat Pump with Remote Outdoor Unit-Air-Source) | N/A
211391223 | Central Heat Pump | FRASER-JOHNSTON | HMH72B341 |  |  | XAHC36DXXN1+TXV | TM8E120C16MP11 | 33600 |  |  | 17.5 | 8.1 | 33000 |  |  | 23200 | 70.3% | 2.04 | Both | 700 | 2.8 | HRCU-A-CB (Split System: Heat Pump with Remote Outdoor Unit-Air-Source) | N/A
213296957 | Central Heat Pump | JOHNSON CONTROLS | HMH72B341 |  |  | XAHC36DXXN1+TXV | Z8ES080B12SMPS1 | 33400 |  |  | 17.5 | 8.1 | 32800 |  |  | 23000 | 70.12% | 2.02 | Both | 695.8333 | 2.7833 | HRCU-A-CB (Split System: Heat Pump with Remote Outdoor Unit-Air-Source) | N/A
211391975 | Central Heat Pump | JOHNSON CONTROLS | HMH72B341 |  |  | XAHC36DXXN1+TXV | TM8E080C16MP11 | 33600 |  |  | 17.5 | 8.1 | 32800 |  |  | 23200 | 70.73% | 2.04 | Both | 700 | 2.8 | HRCU-A-CB (Split System: Heat Pump with Remote Outdoor Unit-Air-Source) | N/A
211388905 | Central Heat Pump | JOHNSON CONTROLS | HMH72B341 |  |  | XAUB36DXXN1+TXV | TM9E080B12MP12 | 34000 |  |  | 17.5 | 8.1 | 33800 |  |  | 24000 | 71.01% | 2.06 | Both | 708.3333 | 2.8333 | HRCU-A-CB (Split System: Heat Pump with Remote Outdoor Unit-Air-Source) | N/A
213296954 | Central Heat Pump | LUXAIRE | HMH72B341 |  |  | XAHC36DXXN1+TXV | Z8ES080B12SMPS1 | 33400 |  |  | 17.5 | 8.1 | 32800 |  |  | 23000 | 70.12% | 2.02 | Both | 695.8333 | 2.7833 | HRCU-A-CB (Split System: Heat Pump with Remote Outdoor Unit-Air-Source) | N/A
211393263 | Central Heat Pump | LUXAIRE | HMH72B341 |  |  | XAUB36DXXN1+TXV | TL9E060B12UH11 | 33400 |  |  | 17.5 | 8.1 | 33000 |  |  | 23200 | 70.3% | 2.02 | Both | 695.8333 | 2.7833 | HRCU-A-CB (Split System: Heat Pump with Remote Outdoor Unit-Air-Source) | N/A
213297009 | Central Heat Pump | LUXAIRE | HMH72B341 |  |  | XAFA30DXXN1+TXV | Z8ES040A12LMPS1 | 33800 |  |  | 17.5 | 8.1 | 33400 |  |  | 23400 | 70.06% | 2.04 | Both | 704.1667 | 2.8167 | HRCU-A-CB (Split System: Heat Pump with Remote Outdoor Unit-Air-Source) | N/A
211378619 | Central Heat Pump | YORK | HMH72B341 |  |  | XAHC36DBCN1 | TMLE080C16MP11 | 33600 |  |  | 17.5 | 8.1 | 32800 |  |  | 23200 | 70.73% | 2.04 | Both | 700 | 2.8 | HRCU-A-CB (Split System: Heat Pump with Remote Outdoor Unit-Air-Source) | N/A
211378616 | Central Heat Pump | YORK | HMH72B341 |  |  | XAHC36DBCN1 | TM8E080C16MP11 | 33600 |  |  | 17.5 | 8.1 | 32800 |  |  | 23200 | 70.73% | 2.04 | Both | 700 | 2.8 | HRCU-A-CB (Split System: Heat Pump with Remote Outdoor Unit-Air-Source) | N/A
211377843 | Central Heat Pump | YORK | HMH72B341 |  |  | XAHC36DXXN1+TXV | TM9E100C16MP12 | 33600 |  |  | 17.5 | 8.1 | 33000 |  |  | 23200 | 70.3% | 2.04 | Both | 700 | 2.8 | HRCU-A-CB (Split System: Heat Pump with Remote Outdoor Unit-Air-Source) | N/A
211378513 | Central Heat Pump | YORK | HMH72B341 |  |  | XAFC36DXXN1+TXV | TMLE100C16MP11 | 34000 |  |  | 17.5 | 8.1 | 33600 |  |  | 23800 | 70.83% | 2.08 | Both | 708.3333 | 2.8333 | HRCU-A-CB (Split System: Heat Pump with Remote Outdoor Unit-Air-Source) | N/A
211378510 | Central Heat Pump | YORK | HMH72B341 |  |  | XAFC36DXXN1+TXV | TM8E100C16MP11 | 34000 |  |  | 17.5 | 8.1 | 33600 |  |  | 23800 | 70.83% | 2.08 | Both | 708.3333 | 2.8333 | HRCU-A-CB (Split System: Heat Pump with Remote Outdoor Unit-Air-Source) | N/A
211392917 | Central Heat Pump | CHAMPION HEATING AND COOLING | HMH72B341 |  |  | XAFB30CXXN1+TXV | TM8E040A12MP11 | 32800 |  |  | 18 | 8.1 | 33400 |  |  | 23400 | 70.06% | 2.04 | Both | 683.3333 | 2.7333 | HRCU-A-CB (Split System: Heat Pump with Remote Outdoor Unit-Air-Source) | N/A
211389854 | Central Heat Pump | CHAMPION HEATING AND COOLING | HMH72B341 |  |  | XAFB36DXXN1+TXV | TM8Y060A12MP11 | 33800 |  |  | 18 | 8.1 | 33400 |  |  | 23400 | 70.06% | 2.04 | Both | 704.1667 | 2.8167 | HRCU-A-CB (Split System: Heat Pump with Remote Outdoor Unit-Air-Source) | N/A
211389765 | Central Heat Pump | CHAMPION HEATING AND COOLING | HMH72B341 |  |  | XAUB36DXXN1+TXV | TM8Y080B12MP11 | 34000 |  |  | 18 | 8.1 | 33400 |  |  | 23600 | 70.66% | 2.04 | Both | 708.3333 | 2.8333 | HRCU-A-CB (Split System: Heat Pump with Remote Outdoor Unit-Air-Source) | N/A
211388709 | Central Heat Pump | CHAMPION HEATING AND COOLING | HMH72B341 |  |  | XAFC36DXXN1+TXV | TM9E080C16MP12 | 34000 |  |  | 18 | 8.1 | 33600 |  |  | 23800 | 70.83% | 2.08 | Both | 708.3333 | 2.8333 | HRCU-A-CB (Split System: Heat Pump with Remote Outdoor Unit-Air-Source) | N/A
211391882 | Central Heat Pump | CHAMPION HEATING AND COOLING | HMH72B341 |  |  | XAFB36DBCN1 | TMLE100B12MP11 | 34000 |  |  | 18 | 8.1 | 33800 |  |  | 23800 | 70.41% | 2.06 | Both | 708.3333 | 2.8333 | HRCU-A-CB (Split System: Heat Pump with Remote Outdoor Unit-Air-Source) | N/A
211393568 | Central Heat Pump | CHAMPION HEATING AND COOLING | HMH72B341 |  |  | XAUB36DXXN1+TXV | TL8E060A12UH11 | 34000 |  |  | 18 | 8.1 | 33800 |  |  | 23800 | 70.41% | 2.06 | Both | 708.3333 | 2.8333 | HRCU-A-CB (Split System: Heat Pump with Remote Outdoor Unit-Air-Source) | N/A
211391783 | Central Heat Pump | CHAMPION HEATING AND COOLING | HMH72B341 |  |  | XAFC36DBCN1 | TMLE100B12MP11 | 34000 |  |  | 18 | 8.1 | 33800 |  |  | 23800 | 70.41% | 2.06 | Both | 708.3333 | 2.8333 | HRCU-A-CB (Split System: Heat Pump with Remote Outdoor Unit-Air-Source) | N/A
211391852 | Central Heat Pump | CHAMPION HEATING AND COOLING | HMH72B341 |  |  | XAFB36DBCN1 | TM8E100B12MP11 | 34000 |  |  | 18 | 8.1 | 33800 |  |  | 23800 | 70.41% | 2.06 | Both | 708.3333 | 2.8333 | HRCU-A-CB (Split System: Heat Pump with Remote Outdoor Unit-Air-Source) | N/A
211388729 | Central Heat Pump | COLEMAN | HMH72B341 |  |  | XAFC30CXXN1+TXV | TM9E080C16MP12 | 33000 |  |  | 18 | 8.1 | 33000 |  |  | 23200 | 70.3% | 2.04 | Both | 687.5 | 2.75 | HRCU-A-CB (Split System: Heat Pump with Remote Outdoor Unit-Air-Source) | N/A
211392894 | Central Heat Pump | COLEMAN | HMH72B341 |  |  | XAUB36DXXN1+TXV | TMLE040A12MP11 | 34000 |  |  | 18 | 8.1 | 33600 |  |  | 23800 | 70.83% | 2.06 | Both | 708.3333 | 2.8333 | HRCU-A-CB (Split System: Heat Pump with Remote Outdoor Unit-Air-Source) | N/A
211391829 | Central Heat Pump | COLEMAN | HMH72B341 |  |  | XAFB36DXXN1+TXV | TMLE100B12MP11 | 34000 |  |  | 18 | 8.1 | 33800 |  |  | 23800 | 70.41% | 2.06 | Both | 708.3333 | 2.8333 | HRCU-A-CB (Split System: Heat Pump with Remote Outdoor Unit-Air-Source) | N/A
211392914 | Central Heat Pump | FRASER-JOHNSTON | HMH72B341 |  |  | XAFB30CXXN1+TXV | TM8E040A12MP11 | 32800 |  |  | 18 | 8.1 | 33400 |  |  | 23400 | 70.06% | 2.04 | Both | 683.3333 | 2.7333 | HRCU-A-CB (Split System: Heat Pump with Remote Outdoor Unit-Air-Source) | N/A
213298045 | Central Heat Pump | FRASER-JOHNSTON | HMH72B341 |  |  | XAFC36DXXN1+TXV | Z8ES080B12LMPS1 | 34000 |  |  | 18 | 8.1 | 33400 |  |  | 24000 | 71.86% | 2.08 | Both | 708.3333 | 2.8333 | HRCU-A-CB (Split System: Heat Pump with Remote Outdoor Unit-Air-Source) | N/A
213297000 | Central Heat Pump | FRASER-JOHNSTON | HMH72B341 |  |  | XAUB36DXXN1+TXV | Z8ES080B12LMPS1 | 34000 |  |  | 18 | 8.1 | 33400 |  |  | 24000 | 71.86% | 2.08 | Both | 708.3333 | 2.8333 | HRCU-A-CB (Split System: Heat Pump with Remote Outdoor Unit-Air-Source) | N/A
211392622 | Central Heat Pump | FRASER-JOHNSTON | HMH72B341 |  |  | XAFB36DXXN1+TXV | TMLE060A12MP11 | 34000 |  |  | 18 | 8.1 | 33800 |  |  | 23800 | 70.41% | 2.06 | Both | 708.3333 | 2.8333 | HRCU-A-CB (Split System: Heat Pump with Remote Outdoor Unit-Air-Source) | N/A
213298042 | Central Heat Pump | JOHNSON CONTROLS | HMH72B341 |  |  | XAFC36DXXN1+TXV | Z8ES080B12SMPS1 | 34000 |  |  | 18 | 8.1 | 33400 |  |  | 24000 | 71.86% | 2.08 | Both | 708.3333 | 2.8333 | HRCU-A-CB (Split System: Heat Pump with Remote Outdoor Unit-Air-Source) | N/A
211389702 | Central Heat Pump | JOHNSON CONTROLS | HMH72B341 |  |  | XAFC36DXXN1+TXV | TM8Y080B12MP11 | 34000 |  |  | 18 | 8.1 | 33600 |  |  | 23600 | 70.24% | 2.06 | Both | 708.3333 | 2.8333 | HRCU-A-CB (Split System: Heat Pump with Remote Outdoor Unit-Air-Source) | N/A
211391743 | Central Heat Pump | JOHNSON CONTROLS | HMH72B341 |  |  | XAFC36DXXN1+TXV | TM8E100B12MP11 | 34000 |  |  | 18 | 8.1 | 33800 |  |  | 23800 | 70.41% | 2.06 | Both | 708.3333 | 2.8333 | HRCU-A-CB (Split System: Heat Pump with Remote Outdoor Unit-Air-Source) | N/A
211388732 | Central Heat Pump | LUXAIRE | HMH72B341 |  |  | XAFC30CXXN1+TXV | TM9E080C16MP12 | 33000 |  |  | 18 | 8.1 | 33000 |  |  | 23200 | 70.3% | 2.04 | Both | 687.5 | 2.75 | HRCU-A-CB (Split System: Heat Pump with Remote Outdoor Unit-Air-Source) | N/A
211389848 | Central Heat Pump | LUXAIRE | HMH72B341 |  |  | XAFB36DXXN1+TXV | TM8Y060A12MP11 | 33800 |  |  | 18 | 8.1 | 33400 |  |  | 23400 | 70.06% | 2.04 | Both | 704.1667 | 2.8167 | HRCU-A-CB (Split System: Heat Pump with Remote Outdoor Unit-Air-Source) | N/A
211393764 | Central Heat Pump | LUXAIRE | HMH72B341 |  |  | XAFA30DXXN1+TXV | TMLE040A12MP11 | 33800 |  |  | 18 | 8.1 | 33600 |  |  | 23600 | 70.24% | 2.04 | Both | 704.1667 | 2.8167 | HRCU-A-CB (Split System: Heat Pump with Remote Outdoor Unit-Air-Source) | N/A
211393750 | Central Heat Pump | LUXAIRE | HMH72B341 |  |  | XAFA30DXXN1+TXV | TM8E040A12MP11 | 33800 |  |  | 18 | 8.1 | 33600 |  |  | 23600 | 70.24% | 2.04 | Both | 704.1667 | 2.8167 | HRCU-A-CB (Split System: Heat Pump with Remote Outdoor Unit-Air-Source) | N/A
213298039 | Central Heat Pump | LUXAIRE | HMH72B341 |  |  | XAFC36DXXN1+TXV | Z8ES080B12SMPS1 | 34000 |  |  | 18 | 8.1 | 33400 |  |  | 24000 | 71.86% | 2.08 | Both | 708.3333 | 2.8333 | HRCU-A-CB (Split System: Heat Pump with Remote Outdoor Unit-Air-Source) | N/A
211392845 | Central Heat Pump | LUXAIRE | HMH72B341 |  |  | XAFB36DXXN1+TXV | TMLE040A12MP11 | 34000 |  |  | 18 | 8.1 | 33600 |  |  | 23800 | 70.83% | 2.06 | Both | 708.3333 | 2.8333 | HRCU-A-CB (Split System: Heat Pump with Remote Outdoor Unit-Air-Source) | N/A
211392649 | Central Heat Pump | LUXAIRE | HMH72B341 |  |  | XAUB36DXXN1+TXV | TM8E060A12MP11 | 34000 |  |  | 18 | 8.1 | 33800 |  |  | 23800 | 70.41% | 2.06 | Both | 708.3333 | 2.8333 | HRCU-A-CB (Split System: Heat Pump with Remote Outdoor Unit-Air-Source) | N/A
211392619 | Central Heat Pump | LUXAIRE | HMH72B341 |  |  | XAFB36DXXN1+TXV | TMLE060A12MP11 | 34000 |  |  | 18 | 8.1 | 33800 |  |  | 23800 | 70.41% | 2.06 | Both | 708.3333 | 2.8333 | HRCU-A-CB (Split System: Heat Pump with Remote Outdoor Unit-Air-Source) | N/A
211378802 | Central Heat Pump | YORK | HMH72B341 |  |  | XAFB30CXXN1+TXV | TM8E040A12MP11 | 32800 |  |  | 18 | 8.1 | 33400 |  |  | 23400 | 70.06% | 2.04 | Both | 683.3333 | 2.7333 | HRCU-A-CB (Split System: Heat Pump with Remote Outdoor Unit-Air-Source) | N/A
213296728 | Central Heat Pump | YORK | HMH72B341 |  |  | XAHB36DXXN1+JMVT12BC2N1+TXV |  | 33200 |  |  | 18 | 8.1 | 32200 |  |  | 22600 | 70.19% | 2.02 | Both | 691.6667 | 2.7667 | HRCU-A-CB (Split System: Heat Pump with Remote Outdoor Unit-Air-Source) | N/A
211378799 | Central Heat Pump | YORK | HMH72B341 |  |  | XAUB36DXXN1+TXV | TMLE040A12MP11 | 34000 |  |  | 18 | 8.1 | 33600 |  |  | 23800 | 70.83% | 2.06 | Both | 708.3333 | 2.8333 | HRCU-A-CB (Split System: Heat Pump with Remote Outdoor Unit-Air-Source) | N/A
211378573 | Central Heat Pump | YORK | HMH72B341 |  |  | XAFC36DBCN1 | TMLE100B12MP11 | 34000 |  |  | 18 | 8.1 | 33800 |  |  | 23800 | 70.41% | 2.06 | Both | 708.3333 | 2.8333 | HRCU-A-CB (Split System: Heat Pump with Remote Outdoor Unit-Air-Source) | N/A
211378591 | Central Heat Pump | YORK | HMH72B341 |  |  | XAUB36DXXN1+TXV | TM8E100B12MP11 | 34000 |  |  | 18 | 8.1 | 33800 |  |  | 23800 | 70.41% | 2.06 | Both | 708.3333 | 2.8333 | HRCU-A-CB (Split System: Heat Pump with Remote Outdoor Unit-Air-Source) | N/A
211378742 | Central Heat Pump | YORK | HMH72B341 |  |  | XAFB36DXXN1+TXV | TMLE060A12MP11 | 34000 |  |  | 18 | 8.1 | 33800 |  |  | 23800 | 70.41% | 2.06 | Both | 708.3333 | 2.8333 | HRCU-A-CB (Split System: Heat Pump with Remote Outdoor Unit-Air-Source) | N/A
213297681 | Central Heat Pump | CHAMPION HEATING AND COOLING | HMH72B341 |  |  | XAFC36DXXN1+TXV | Z9ET100C16SMPS1 | 34000 |  |  | 18.5 | 8.1 | 33400 |  |  | 24400 | 73.05% | 2.08 | Both | 708.3333 | 2.8333 | HRCU-A-CB (Split System: Heat Pump with Remote Outdoor Unit-Air-Source) | N/A
213297859 | Central Heat Pump | LUXAIRE | HMH72B341 |  |  | XAFC30CXXN1+TXV | Z9ET080B12SMPS1 | 32800 |  |  | 18.5 | 8.1 | 33000 |  |  | 23400 | 70.91% | 2.02 | Both | 683.3333 | 2.7333 | HRCU-A-CB (Split System: Heat Pump with Remote Outdoor Unit-Air-Source) | N/A
211230642 | Central Heat Pump | COMFORTMAKER | DLCURAH36ABK |  |  | EN(A,D)4X48L24** | *95ESN0802120A* | 36800 |  |  | 15.5 | 8.1 | 39500 |  |  | 35000 | 88.61% | 2.06 | Both | 766.6667 | 3.0667 | HRCU-A-CB (Split System: Heat Pump with Remote Outdoor Unit-Air-Source) | N/A
211230673 | Central Heat Pump | COMFORTMAKER | DLCURAH36ABK |  |  | EN(A,D)4X48L24** | *95ESN1202422A* | 37400 |  |  | 15.5 | 8.1 | 39500 |  |  | 35000 | 88.61% | 2.08 | Both | 779.1667 | 3.1167 | HRCU-A-CB (Split System: Heat Pump with Remote Outdoor Unit-Air-Source) | N/A
211230679 | Central Heat Pump | GRANDAIRE | WDLCURAH36ABK |  |  | WLNC484DA* | WFSX120D066A* | 37400 |  |  | 15.5 | 8.1 | 39500 |  |  | 35000 | 88.61% | 2.08 | Both | 779.1667 | 3.1167 | HRCU-A-CB (Split System: Heat Pump with Remote Outdoor Unit-Air-Source) | N/A
211230189 | Central Heat Pump | HEIL | DLCURAH36ABK |  |  | EN(A,D,W)4X48L21** | *95ESN0802120A* | 36800 |  |  | 15.5 | 8.1 | 39500 |  |  | 35000 | 88.61% | 2.06 | Both | 766.6667 | 3.0667 | HRCU-A-CB (Split System: Heat Pump with Remote Outdoor Unit-Air-Source) | N/A
214242462 | Central Heat Pump | KEEPRITE | CVH825GKA2* |  |  | EN(A,D)4X24L17**+WALLCON | *95CSU0601716B* | 23200 |  |  | 15.5 | 8.1 | 22000 |  |  | 16900 | 76.82% | 1.92 | Both | 483.3333 | 1.9333 | HRCU-A-CB (Split System: Heat Pump with Remote Outdoor Unit-Air-Source) | N/A
214242422 | Central Heat Pump | KEEPRITE | CVH825GKA2* |  |  | EN(A,D)4X24L17**+WALLCON | *80CTL0451712B* | 23200 |  |  | 15.5 | 8.1 | 22200 |  |  | 17000 | 76.58% | 1.92 | Both | 483.3333 | 1.9333 | HRCU-A-CB (Split System: Heat Pump with Remote Outdoor Unit-Air-Source) | N/A
211230190 | Central Heat Pump | KEEPRITE | DLCURAH36ABK |  |  | EN(A,D,W)4X48L21** | *95ESN0802120A* | 36800 |  |  | 15.5 | 8.1 | 39500 |  |  | 35000 | 88.61% | 2.06 | Both | 766.6667 | 3.0667 | HRCU-A-CB (Split System: Heat Pump with Remote Outdoor Unit-Air-Source) | N/A
211230670 | Central Heat Pump | PAYNE HEATING AND COOLING | 38MURAQ36AB3* |  |  | CNPV*4824AL* | PG95ESAA66120D** | 37400 |  |  | 15.5 | 8.1 | 39500 |  |  | 35000 | 88.61% | 2.08 | Both | 779.1667 | 3.1167 | HRCU-A-CB (Split System: Heat Pump with Remote Outdoor Unit-Air-Source) | N/A
211230192 | Central Heat Pump | TEMPSTAR | DLCURAH36ABK |  |  | EN(A,D,W)4X48L21** | *95ESN0802120A* | 36800 |  |  | 15.5 | 8.1 | 39500 |  |  | 35000 | 88.61% | 2.06 | Both | 766.6667 | 3.0667 | HRCU-A-CB (Split System: Heat Pump with Remote Outdoor Unit-Air-Source) | N/A
213069538 | Central Heat Pump | ACIQ | DLCURAH36ABK |  |  | EN(A,D,W)4X48L21** | *80ES(N,L)0902120A* | 36600 |  |  | 16 | 8.1 | 39500 |  |  | 34800 | 88.1% | 2.04 | Both | 762.5 | 3.05 | HRCU-A-CB (Split System: Heat Pump with Remote Outdoor Unit-Air-Source) | N/A
214242428 | Central Heat Pump | AIRQUEST | HVH825GKA2* |  |  | EN(A,D)4X24L17**+WALLCON | *80CTL0701412B* | 23200 |  |  | 16 | 8.1 | 22000 |  |  | 16800 | 76.36% | 1.94 | Both | 483.3333 | 1.9333 | HRCU-A-CB (Split System: Heat Pump with Remote Outdoor Unit-Air-Source) | N/A
214242508 | Central Heat Pump | AIRQUEST | HVH825GKA2* |  |  | EN(A,D)4X24L17**+WALLCON | *96CTN0801714B* | 23200 |  |  | 16 | 8.1 | 22000 |  |  | 16900 | 76.82% | 1.92 | Both | 483.3333 | 1.9333 | HRCU-A-CB (Split System: Heat Pump with Remote Outdoor Unit-Air-Source) | N/A
211245423 | Central Heat Pump | AIRQUEST | DLCURAH24ABK |  |  | EN(A,D)4X36L21** | *80VSL0451716A* | 24200 |  |  | 16 | 8.1 | 26400 |  |  | 22800 | 86.36% | 1.88 | Both | 504.1667 | 2.0167 | HRCU-A-CB (Split System: Heat Pump with Remote Outdoor Unit-Air-Source) | N/A
211245441 | Central Heat Pump | AIRQUEST | DLCURAH24ABK |  |  | EN(A,D)4X36L21** | *80VSL0702120A* | 24600 |  |  | 16 | 8.1 | 26600 |  |  | 22400 | 84.21% | 1.84 | Both | 512.5 | 2.05 | HRCU-A-CB (Split System: Heat Pump with Remote Outdoor Unit-Air-Source) | N/A
211244487 | Central Heat Pump | AIRQUEST | DLCURAH24ABK |  |  | EN(A,D)4X30L17** | *80ES(N,L)0701716A* | 24800 |  |  | 16 | 8.1 | 26800 |  |  | 22200 | 82.84% | 1.82 | Both | 516.6667 | 2.0667 | HRCU-A-CB (Split System: Heat Pump with Remote Outdoor Unit-Air-Source) | N/A
211230418 | Central Heat Pump | AIRQUEST | DLCURAH36ABK |  |  | EN(A,D)4X48L24** | *80ES(N,L)0902116A* | 36400 |  |  | 16 | 8.1 | 38500 |  |  | 34800 | 90.39% | 2.04 | Both | 758.3333 | 3.0333 | HRCU-A-CB (Split System: Heat Pump with Remote Outdoor Unit-Air-Source) | N/A
214242829 | Central Heat Pump | ARCOAIRE | HVH825GKA2* |  |  | EN(A,D)4X36L21**+WALLCON | *96CTN0601714B* | 23400 |  |  | 16 | 8.1 | 21600 |  |  | 16800 | 77.78% | 1.9 | Both | 487.5 | 1.95 | HRCU-A-CB (Split System: Heat Pump with Remote Outdoor Unit-Air-Source) | N/A
213772399 | Central Heat Pump | ARCOAIRE | HVH825GKA2* |  |  | EHD4X42AAL+WALLCON | *96CTN0801714B* | 24000 |  |  | 16 | 8.1 | 21400 |  |  | 16600 | 77.57% | 2 | Both | 500 | 2 | HRCU-A-CB (Split System: Heat Pump with Remote Outdoor Unit-Air-Source) | N/A
211230419 | Central Heat Pump | ARCOAIRE | DLCURAH36ABK |  |  | EN(A,D)4X48L24** | *80ES(N,L)0902116A* | 36400 |  |  | 16 | 8.1 | 38500 |  |  | 34800 | 90.39% | 2.04 | Both | 758.3333 | 3.0333 | HRCU-A-CB (Split System: Heat Pump with Remote Outdoor Unit-Air-Source) | N/A
213772416 | Central Heat Pump | BRYANT HEATING AND COOLING SYSTEMS | 288BNV025*0**B* |  |  | CSPH*4212AL*+UI | 986TD66120C24*** | 24200 |  |  | 16 | 8.1 | 21400 |  |  | 16600 | 77.57% | 2 | Both | 504.1667 | 2.0167 | HRCU-A-CB (Split System: Heat Pump with Remote Outdoor Unit-Air-Source) | N/A
211245366 | Central Heat Pump | BRYANT HEATING AND COOLING SYSTEMS | 38MURAQ24AB3* |  |  | CNPV*3621AL* | 8(0,1)*SA48070E17*** | 24800 |  |  | 16 | 8.1 | 26800 |  |  | 22200 | 82.84% | 1.82 | Both | 516.6667 | 2.0667 | HRCU-A-CB (Split System: Heat Pump with Remote Outdoor Unit-Air-Source) | N/A
211229932 | Central Heat Pump | BRYANT HEATING AND COOLING SYSTEMS | 38MURAQ36AB3* |  |  | CNPV*4821AL* | 8(0,1)*SA42090E17*** | 36600 |  |  | 16 | 8.1 | 39500 |  |  | 35000 | 88.61% | 2.04 | Both | 762.5 | 3.05 | HRCU-A-CB (Split System: Heat Pump with Remote Outdoor Unit-Air-Source) | N/A
211240199 | Central Heat Pump | CARRIER | 38MURAQ24AB3* |  |  | CNPV*3621AL* | 59SC5B060E17**14 | 24600 |  |  | 16 | 8.1 | 26600 |  |  | 22400 | 84.21% | 1.84 | Both | 512.5 | 2.05 | HRCU-A-CB (Split System: Heat Pump with Remote Outdoor Unit-Air-Source) | N/A
211226113 | Central Heat Pump | CARRIER | 38MURAQ36AB3* |  |  | CNPV*4824AL* | 59SU5A100E21**20 | 36400 |  |  | 16 | 8.1 | 38500 |  |  | 34800 | 90.39% | 2.04 | Both | 758.3333 | 3.0333 | HRCU-A-CB (Split System: Heat Pump with Remote Outdoor Unit-Air-Source) | N/A
211226096 | Central Heat Pump | CARRIER | 38MURAQ36AB3* |  |  | CNPV*4824AL* | 58TP*A110V21**22 | 37000 |  |  | 16 | 8.1 | 39500 |  |  | 35000 | 88.61% | 2.06 | Both | 770.8333 | 3.0833 | HRCU-A-CB (Split System: Heat Pump with Remote Outdoor Unit-Air-Source) | N/A
213770770 | Central Heat Pump | COMFORTMAKER | CVH825GKA2* |  |  | EA*4X30L17A*+WALLCON | *97CMN0801714B* | 23400 |  |  | 16 | 8.1 | 21600 |  |  | 16700 | 77.31% | 1.9 | Both | 487.5 | 1.95 | HRCU-A-CB (Split System: Heat Pump with Remote Outdoor Unit-Air-Source) | N/A
211245443 | Central Heat Pump | COMFORTMAKER | DLCURAH24ABK |  |  | EN(A,D)4X36L21** | *80VSL0702120A* | 24600 |  |  | 16 | 8.1 | 26600 |  |  | 22400 | 84.21% | 1.84 | Both | 512.5 | 2.05 | HRCU-A-CB (Split System: Heat Pump with Remote Outdoor Unit-Air-Source) | N/A
211244925 | Central Heat Pump | COMFORTMAKER | DLCURAH24ABK |  |  | EN(A,D,W)4X36L17** | *80ES(N,L)0701716A* | 24800 |  |  | 16 | 8.1 | 26800 |  |  | 22200 | 82.84% | 1.82 | Both | 516.6667 | 2.0667 | HRCU-A-CB (Split System: Heat Pump with Remote Outdoor Unit-Air-Source) | N/A
211230733 | Central Heat Pump | COMFORTMAKER | DLCURAH36ABK |  |  | EN(A,D)4X48L24** | *95ESU1002120A* | 36400 |  |  | 16 | 8.1 | 38500 |  |  | 34800 | 90.39% | 2.04 | Both | 758.3333 | 3.0333 | HRCU-A-CB (Split System: Heat Pump with Remote Outdoor Unit-Air-Source) | N/A
211230653 | Central Heat Pump | COMFORTMAKER | DLCURAH36ABK |  |  | EN(A,D)4X48L24** | *95ESN1002120A* | 36800 |  |  | 16 | 8.1 | 39500 |  |  | 35000 | 88.61% | 2.06 | Both | 766.6667 | 3.0667 | HRCU-A-CB (Split System: Heat Pump with Remote Outdoor Unit-Air-Source) | N/A
211230198 | Central Heat Pump | COMFORTMAKER | DLCURAH36ABK |  |  | EN(A,D,W)4X48L21** | *95ESN1002120A* | 36800 |  |  | 16 | 8.1 | 39500 |  |  | 35000 | 88.61% | 2.06 | Both | 766.6667 | 3.0667 | HRCU-A-CB (Split System: Heat Pump with Remote Outdoor Unit-Air-Source) | N/A
211230493 | Central Heat Pump | DAY & NIGHT | DLCURAH36ABK |  |  | EN(A,D)4X48L24** | *80ES(N,L)1552420A* | 37200 |  |  | 16 | 8.1 | 39500 |  |  | 35000 | 88.61% | 2.08 | Both | 775 | 3.1 | HRCU-A-CB (Split System: Heat Pump with Remote Outdoor Unit-Air-Source) | N/A
211230739 | Central Heat Pump | GRANDAIRE | WDLCURAH36ABK |  |  | WLNC484DA* | WFSU100C060A* | 36400 |  |  | 16 | 8.1 | 38500 |  |  | 34800 | 90.39% | 2.04 | Both | 758.3333 | 3.0333 | HRCU-A-CB (Split System: Heat Pump with Remote Outdoor Unit-Air-Source) | N/A
211230427 | Central Heat Pump | GRANDAIRE | WDLCURAH36ABK |  |  | WLNC484DA* | WFER090C048A* | 36400 |  |  | 16 | 8.1 | 38500 |  |  | 34800 | 90.39% | 2.04 | Both | 758.3333 | 3.0333 | HRCU-A-CB (Split System: Heat Pump with Remote Outdoor Unit-Air-Source) | N/A
211230659 | Central Heat Pump | GRANDAIRE | WDLCURAH36ABK |  |  | WLNC484DA* | WFSX100C060A* | 36800 |  |  | 16 | 8.1 | 39500 |  |  | 35000 | 88.61% | 2.06 | Both | 766.6667 | 3.0667 | HRCU-A-CB (Split System: Heat Pump with Remote Outdoor Unit-Air-Source) | N/A
211245114 | Central Heat Pump | HEIL | DLCURAH24ABK |  |  | EN(A,D,W)4X36L17** | *80ES(N,L)0451412A* | 24600 |  |  | 16 | 8.1 | 26600 |  |  | 22400 | 84.21% | 1.84 | Both | 512.5 | 2.05 | HRCU-A-CB (Split System: Heat Pump with Remote Outdoor Unit-Air-Source) | N/A
211230633 | Central Heat Pump | HEIL | DLCURAH36ABK |  |  | EN(A,D)4X48L24** | *92ESN1202420A* | 36400 |  |  | 16 | 8.1 | 38500 |  |  | 34800 | 90.39% | 2.04 | Both | 758.3333 | 3.0333 | HRCU-A-CB (Split System: Heat Pump with Remote Outdoor Unit-Air-Source) | N/A
213770862 | Central Heat Pump | KEEPRITE | CVH825GKA2* |  |  | EA*4X36L17A*+WALLCON | *97CMN0601714B* | 23400 |  |  | 16 | 8.1 | 21600 |  |  | 16800 | 77.78% | 1.92 | Both | 487.5 | 1.95 | HRCU-A-CB (Split System: Heat Pump with Remote Outdoor Unit-Air-Source) | N/A
213772542 | Central Heat Pump | KEEPRITE | CVH825GKA2* |  |  | EHD4X48AAL+WALLCON | *97CMN1202422B* | 24200 |  |  | 16 | 8.1 | 21200 |  |  | 16600 | 78.3% | 2.02 | Both | 504.1667 | 2.0167 | HRCU-A-CB (Split System: Heat Pump with Remote Outdoor Unit-Air-Source) | N/A
213772562 | Central Heat Pump | KEEPRITE | CVH825GKA2* |  |  | EHD4X48AAL+WALLCON | *96CTN0601714B* | 24200 |  |  | 16 | 8.1 | 21400 |  |  | 16700 | 78.04% | 2 | Both | 504.1667 | 2.0167 | HRCU-A-CB (Split System: Heat Pump with Remote Outdoor Unit-Air-Source) | N/A
213772502 | Central Heat Pump | KEEPRITE | CVH825GKA2* |  |  | EHD4X48AAL+WALLCON | *95CSU0601716B* | 24200 |  |  | 16 | 8.1 | 21400 |  |  | 16600 | 77.57% | 2.02 | Both | 504.1667 | 2.0167 | HRCU-A-CB (Split System: Heat Pump with Remote Outdoor Unit-Air-Source) | N/A
211230089 | Central Heat Pump | KEEPRITE | DLCURAH36ABK |  |  | EN(A,D,W)4X48L21** | *80VTL1102122A* | 37000 |  |  | 16 | 8.1 | 39500 |  |  | 35000 | 88.61% | 2.06 | Both | 770.8333 | 3.0833 | HRCU-A-CB (Split System: Heat Pump with Remote Outdoor Unit-Air-Source) | N/A
213770813 | Central Heat Pump | KENMORE | (C,H,T)VH825GKA2* |  |  | EA*4X36L17A*+WALLCON | *80CTL0451712B* | 23400 |  |  | 16 | 8.1 | 21600 |  |  | 16800 | 77.78% | 1.92 | Both | 487.5 | 1.95 | HRCU-A-CB (Split System: Heat Pump with Remote Outdoor Unit-Air-Source) | N/A
213772373 | Central Heat Pump | KENMORE | (C,H,T)VH825GKA2* |  |  | EHD4X42AAL+WALLCON | *97CMN1202422B* | 24200 |  |  | 16 | 8.1 | 21400 |  |  | 16600 | 77.57% | 2 | Both | 504.1667 | 2.0167 | HRCU-A-CB (Split System: Heat Pump with Remote Outdoor Unit-Air-Source) | N/A
211244673 | Central Heat Pump | PAYNE HEATING AND COOLING | 38MURAQ24AB3* |  |  | CNPV*3017AL* | PG80ES(A,L)A36045A** | 24600 |  |  | 16 | 8.1 | 26600 |  |  | 22400 | 84.21% | 1.84 | Both | 512.5 | 2.05 | HRCU-A-CB (Split System: Heat Pump with Remote Outdoor Unit-Air-Source) | N/A
211230650 | Central Heat Pump | PAYNE HEATING AND COOLING | 38MURAQ36AB3* |  |  | CNPV*4824AL* | PG95ESAA60100C** | 36800 |  |  | 16 | 8.1 | 39500 |  |  | 35000 | 88.61% | 2.06 | Both | 766.6667 | 3.0667 | HRCU-A-CB (Split System: Heat Pump with Remote Outdoor Unit-Air-Source) | N/A
211230567 | Central Heat Pump | PAYNE HEATING AND COOLING | 38MURAQ36AB3* |  |  | CNPV*4824AL* | PG80VTLA66110C** | 37000 |  |  | 16 | 8.1 | 39500 |  |  | 35000 | 88.61% | 2.06 | Both | 770.8333 | 3.0833 | HRCU-A-CB (Split System: Heat Pump with Remote Outdoor Unit-Air-Source) | N/A
211230424 | Central Heat Pump | SMART COMFORT | DLCURAH36ABK |  |  | EN(A,D)4X48L24** | *80ES(N,L)0902116A* | 36400 |  |  | 16 | 8.1 | 38500 |  |  | 34800 | 90.39% | 2.04 | Both | 758.3333 | 3.0333 | HRCU-A-CB (Split System: Heat Pump with Remote Outdoor Unit-Air-Source) | N/A
211229940 | Central Heat Pump | SMART COMFORT | DLCURAH36ABK |  |  | EN(A,D,W)4X48L21** | *80ES(N,L)0901714A* | 36600 |  |  | 16 | 8.1 | 39500 |  |  | 35000 | 88.61% | 2.04 | Both | 762.5 | 3.05 | HRCU-A-CB (Split System: Heat Pump with Remote Outdoor Unit-Air-Source) | N/A
214242454 | Central Heat Pump | TEMPSTAR | TVH825GKA2* |  |  | EN(A,D)4X24L17**+WALLCON | *80CTL0901716B* | 23200 |  |  | 16 | 8.1 | 22000 |  |  | 16900 | 76.82% | 1.92 | Both | 483.3333 | 1.9333 | HRCU-A-CB (Split System: Heat Pump with Remote Outdoor Unit-Air-Source) | N/A
211245375 | Central Heat Pump | TEMPSTAR | DLCURAH24ABK |  |  | EN(A,D)4X36L21** | *80ES(N,L)0701716A* | 24800 |  |  | 16 | 8.1 | 26800 |  |  | 22200 | 82.84% | 1.82 | Both | 516.6667 | 2.0667 | HRCU-A-CB (Split System: Heat Pump with Remote Outdoor Unit-Air-Source) | N/A
211230636 | Central Heat Pump | TEMPSTAR | DLCURAH36ABK |  |  | EN(A,D)4X48L24** | *92ESN1202420A* | 36400 |  |  | 16 | 8.1 | 38500 |  |  | 34800 | 90.39% | 2.04 | Both | 758.3333 | 3.0333 | HRCU-A-CB (Split System: Heat Pump with Remote Outdoor Unit-Air-Source) | N/A
213067507 | Central Heat Pump | ACIQ | HVH825GKA2* |  |  | EA*4X42L24A*+WALLCON | *80CSU1002120A* | 23800 |  |  | 16.5 | 8.1 | 21400 |  |  | 16700 | 78.04% | 1.96 | Both | 495.8333 | 1.9833 | HRCU-A-CB (Split System: Heat Pump with Remote Outdoor Unit-Air-Source) | N/A
213067537 | Central Heat Pump | ACIQ | HVH825GKA2* |  |  | EA*4X48L21A*+WALLCON | *95CSU0601716A* | 24000 |  |  | 16.5 | 8.1 | 21000 |  |  | 16600 | 79.05% | 2 | Both | 500 | 2 | HRCU-A-CB (Split System: Heat Pump with Remote Outdoor Unit-Air-Source) | N/A
213067420 | Central Heat Pump | ACIQ | HVH825GKA3* |  |  | EHD4X48AAL+WALLCON | *80CTL0701716A* | 24200 |  |  | 16.5 | 8.1 | 21200 |  |  | 16600 | 78.3% | 2.02 | Both | 504.1667 | 2.0167 | HRCU-A-CB (Split System: Heat Pump with Remote Outdoor Unit-Air-Source) | N/A
213071745 | Central Heat Pump | ACIQ | DLCURAH24ABK |  |  | EN(A,D)4X36L21** | *96VSN0801716A* | 24200 |  |  | 16.5 | 8.1 | 26200 |  |  | 23000 | 87.79% | 1.9 | Both | 504.1667 | 2.0167 | HRCU-A-CB (Split System: Heat Pump with Remote Outdoor Unit-Air-Source) | N/A
213071642 | Central Heat Pump | ACIQ | DLCURAH24ABK |  |  | EN(A,D,W)4X36L17** | *80ES(N,L)0701712A* | 24400 |  |  | 16.5 | 8.1 | 26400 |  |  | 22600 | 85.61% | 1.88 | Both | 508.3333 | 2.0333 | HRCU-A-CB (Split System: Heat Pump with Remote Outdoor Unit-Air-Source) | N/A
213071659 | Central Heat Pump | ACIQ | DLCURAH24ABK |  |  | EN(A,D,W)4X36L17** | *92ESN0601714A* | 24400 |  |  | 16.5 | 8.1 | 26400 |  |  | 22800 | 86.36% | 1.88 | Both | 508.3333 | 2.0333 | HRCU-A-CB (Split System: Heat Pump with Remote Outdoor Unit-Air-Source) | N/A
213069581 | Central Heat Pump | ACIQ | DLCURAH36ABK |  |  | EN(A,D)4X48L24** | *80ES(N,L)1102420A* | 36000 |  |  | 16.5 | 8.1 | 38500 |  |  | 34800 | 90.39% | 2.02 | Both | 750 | 3 | HRCU-A-CB (Split System: Heat Pump with Remote Outdoor Unit-Air-Source) | N/A
211244902 | Central Heat Pump | AIRQUEST | DLCURAH24ABK |  |  | EN(A,D,W)4X36L17** | *96VSN0801716A* | 24200 |  |  | 16.5 | 8.1 | 26200 |  |  | 23000 | 87.79% | 1.9 | Both | 504.1667 | 2.0167 | HRCU-A-CB (Split System: Heat Pump with Remote Outdoor Unit-Air-Source) | N/A
211245134 | Central Heat Pump | AIRQUEST | DLCURAH24ABK |  |  | EN(A,D,W)4X36L17** | *80ES(N,L)0701712A* | 24400 |  |  | 16.5 | 8.1 | 26400 |  |  | 22600 | 85.61% | 1.88 | Both | 508.3333 | 2.0333 | HRCU-A-CB (Split System: Heat Pump with Remote Outdoor Unit-Air-Source) | N/A
211230132 | Central Heat Pump | AIRQUEST | DLCURAH36ABK |  |  | EN(A,D,W)4X48L21** | *92ESN0802120A* | 35800 |  |  | 16.5 | 8.1 | 38500 |  |  | 34800 | 90.39% | 2.02 | Both | 745.8333 | 2.9833 | HRCU-A-CB (Split System: Heat Pump with Remote Outdoor Unit-Air-Source) | N/A
213770819 | Central Heat Pump | ARCOAIRE | HVH825GKA2* |  |  | EA*4X36L17A*+WALLCON | *80CTL0701412B* | 23600 |  |  | 16.5 | 8.1 | 21400 |  |  | 16700 | 78.04% | 1.94 | Both | 491.6667 | 1.9667 | HRCU-A-CB (Split System: Heat Pump with Remote Outdoor Unit-Air-Source) | N/A
213770979 | Central Heat Pump | ARCOAIRE | HVH825GKA2* |  |  | EA*4X36L21A*+WALLCON | *97CMN0801714B* | 23600 |  |  | 16.5 | 8.1 | 21600 |  |  | 16700 | 77.31% | 1.94 | Both | 491.6667 | 1.9667 | HRCU-A-CB (Split System: Heat Pump with Remote Outdoor Unit-Air-Source) | N/A
213771649 | Central Heat Pump | ARCOAIRE | HVH825GKA2* |  |  | EA*4X48L21A*+WALLCON | *96CTN0601714B* | 24000 |  |  | 16.5 | 8.1 | 21000 |  |  | 16600 | 79.05% | 2 | Both | 500 | 2 | HRCU-A-CB (Split System: Heat Pump with Remote Outdoor Unit-Air-Source) | N/A
214242806 | Central Heat Pump | BRYANT HEATING AND COOLING SYSTEMS | 288BNV025*0**B* |  |  | CNPV*3621AL*+UI | 987MC42080C17*** | 23400 |  |  | 16.5 | 8.1 | 21600 |  |  | 16700 | 77.31% | 1.92 | Both | 487.5 | 1.95 | HRCU-A-CB (Split System: Heat Pump with Remote Outdoor Unit-Air-Source) | N/A
211245449 | Central Heat Pump | BRYANT HEATING AND COOLING SYSTEMS | 38MURAQ24AB3* |  |  | CNPV*3621AL* | 82*SA60090V21*** | 23800 |  |  | 16.5 | 8.1 | 26000 |  |  | 23200 | 89.23% | 1.92 | Both | 495.8333 | 1.9833 | HRCU-A-CB (Split System: Heat Pump with Remote Outdoor Unit-Air-Source) | N/A
211244696 | Central Heat Pump | BRYANT HEATING AND COOLING SYSTEMS | 38MURAQ24AB3* |  |  | CNPV*3017AL* | 8(0,1)*SA36070E17*** | 24400 |  |  | 16.5 | 8.1 | 26400 |  |  | 22600 | 85.61% | 1.88 | Both | 508.3333 | 2.0333 | HRCU-A-CB (Split System: Heat Pump with Remote Outdoor Unit-Air-Source) | N/A
211245132 | Central Heat Pump | BRYANT HEATING AND COOLING SYSTEMS | 38MURAQ24AB3* |  |  | CNPV*3617AL* | 8(0,1)*SA36070E17*** | 24400 |  |  | 16.5 | 8.1 | 26400 |  |  | 22600 | 85.61% | 1.88 | Both | 508.3333 | 2.0333 | HRCU-A-CB (Split System: Heat Pump with Remote Outdoor Unit-Air-Source) | N/A
211230341 | Central Heat Pump | BRYANT HEATING AND COOLING SYSTEMS | 38MURAQ36AB3* |  |  | CNPV*4821AL* | 926TB66100V21*** | 36000 |  |  | 16.5 | 8.1 | 38500 |  |  | 34800 | 90.39% | 2.02 | Both | 750 | 3 | HRCU-A-CB (Split System: Heat Pump with Remote Outdoor Unit-Air-Source) | N/A
211240179 | Central Heat Pump | CARRIER | 38MURAQ24AB3* |  |  | CNPV*3621AL* | 58TP*A090V21**20 | 23800 |  |  | 16.5 | 8.1 | 26000 |  |  | 23200 | 89.23% | 1.92 | Both | 495.8333 | 1.9833 | HRCU-A-CB (Split System: Heat Pump with Remote Outdoor Unit-Air-Source) | N/A
213771065 | Central Heat Pump | CARRIER | 25VNA825A*031* |  |  | CAP**3717AL*+UI | 59CU5B060C17**16 | 24200 |  |  | 16.5 | 8.1 | 21400 |  |  | 16700 | 78.04% | 2 | Both | 504.1667 | 2.0167 | HRCU-A-CB (Split System: Heat Pump with Remote Outdoor Unit-Air-Source) | N/A
211240059 | Central Heat Pump | CARRIER | 38MURAQ24AB3* |  |  | CNPV*3014AL* | 58TP*A070V14**12 | 24200 |  |  | 16.5 | 8.1 | 26200 |  |  | 22800 | 87.02% | 1.88 | Both | 504.1667 | 2.0167 | HRCU-A-CB (Split System: Heat Pump with Remote Outdoor Unit-Air-Source) | N/A
211240099 | Central Heat Pump | CARRIER | 38MURAQ24AB3* |  |  | CNPV*3017AL* | 58S(B,C)*A070E17**12 | 24400 |  |  | 16.5 | 8.1 | 26400 |  |  | 22600 | 85.61% | 1.88 | Both | 508.3333 | 2.0333 | HRCU-A-CB (Split System: Heat Pump with Remote Outdoor Unit-Air-Source) | N/A
211244304 | Central Heat Pump | COMFORTMAKER | DLCURAH24ABK |  |  | EN(A,D)4X30L14** | *80VTL0451412A* | 24000 |  |  | 16.5 | 8.1 | 26200 |  |  | 23000 | 87.79% | 1.9 | Both | 500 | 2 | HRCU-A-CB (Split System: Heat Pump with Remote Outdoor Unit-Air-Source) | N/A
211245349 | Central Heat Pump | COMFORTMAKER | DLCURAH24ABK |  |  | EN(A,D)4X36L21** | *96VSN0801716A* | 24200 |  |  | 16.5 | 8.1 | 26200 |  |  | 23000 | 87.79% | 1.9 | Both | 504.1667 | 2.0167 | HRCU-A-CB (Split System: Heat Pump with Remote Outdoor Unit-Air-Source) | N/A
211230444 | Central Heat Pump | COMFORTMAKER | DLCURAH36ABK |  |  | EN(A,D)4X48L24** | *80ES(N,L)0902420A* | 36200 |  |  | 16.5 | 8.1 | 38500 |  |  | 34800 | 90.39% | 2.02 | Both | 754.1667 | 3.0167 | HRCU-A-CB (Split System: Heat Pump with Remote Outdoor Unit-Air-Source) | N/A
212384791 | Central Heat Pump | COMFORTMAKER | DLCURAH36ABK |  |  | EN(A,D,W)4X48L21** | *92ESN0801716A* | 36200 |  |  | 16.5 | 8.1 | 39000 |  |  | 34800 | 89.23% | 2.02 | Both | 754.1667 | 3.0167 | HRCU-A-CB (Split System: Heat Pump with Remote Outdoor Unit-Air-Source) | N/A
211245360 | Central Heat Pump | DAY & NIGHT | DLCURAH24ABK |  |  | EN(A,D)4X36L21** | *95ESU0401712A* | 23600 |  |  | 16.5 | 8.1 | 26000 |  |  | 23600 | 90.77% | 1.96 | Both | 491.6667 | 1.9667 | HRCU-A-CB (Split System: Heat Pump with Remote Outdoor Unit-Air-Source) | N/A
211244905 | Central Heat Pump | DAY & NIGHT | DLCURAH24ABK |  |  | EN(A,D,W)4X36L17** | *96VSN0801716A* | 24200 |  |  | 16.5 | 8.1 | 26200 |  |  | 23000 | 87.79% | 1.9 | Both | 504.1667 | 2.0167 | HRCU-A-CB (Split System: Heat Pump with Remote Outdoor Unit-Air-Source) | N/A
211244404 | Central Heat Pump | DAY & NIGHT | DLCURAH24ABK |  |  | EN(A,D)4X30L14** | *80ES(N,L)0701412A* | 24200 |  |  | 16.5 | 8.1 | 26200 |  |  | 23000 | 87.79% | 1.9 | Both | 504.1667 | 2.0167 | HRCU-A-CB (Split System: Heat Pump with Remote Outdoor Unit-Air-Source) | N/A
211244559 | Central Heat Pump | DAY & NIGHT | DLCURAH24ABK |  |  | EN(A,D)4X30L17** | *80VTL0451412A* | 24200 |  |  | 16.5 | 8.1 | 26200 |  |  | 22800 | 87.02% | 1.88 | Both | 504.1667 | 2.0167 | HRCU-A-CB (Split System: Heat Pump with Remote Outdoor Unit-Air-Source) | N/A
211245601 | Central Heat Pump | DAY & NIGHT | DLCURAH24ABK |  |  | EN(A,D)4X36L21** | *80ES(N,L)0701712A* | 24400 |  |  | 16.5 | 8.1 | 26400 |  |  | 22600 | 85.61% | 1.88 | Both | 508.3333 | 2.0333 | HRCU-A-CB (Split System: Heat Pump with Remote Outdoor Unit-Air-Source) | N/A
211230773 | Central Heat Pump | DAY & NIGHT | DLCURAH36ABK |  |  | EN(A,D)4X48L24** | *96VTN1002122A* | 36000 |  |  | 16.5 | 8.1 | 38500 |  |  | 34800 | 90.39% | 2.02 | Both | 750 | 3 | HRCU-A-CB (Split System: Heat Pump with Remote Outdoor Unit-Air-Source) | N/A
211244410 | Central Heat Pump | GRANDAIRE | WDLCURAH24ABK |  |  | WLNC304AA* | WFER070A036A* | 24200 |  |  | 16.5 | 8.1 | 26200 |  |  | 23000 | 87.79% | 1.9 | Both | 504.1667 | 2.0167 | HRCU-A-CB (Split System: Heat Pump with Remote Outdoor Unit-Air-Source) | N/A
211245177 | Central Heat Pump | GRANDAIRE | WDLCURAH24ABK |  |  | WLN(C,W)364BA* | WFAX060B042A* | 24400 |  |  | 16.5 | 8.1 | 26400 |  |  | 22800 | 86.36% | 1.88 | Both | 508.3333 | 2.0333 | HRCU-A-CB (Split System: Heat Pump with Remote Outdoor Unit-Air-Source) | N/A
211245154 | Central Heat Pump | GRANDAIRE | WDLCURAH24ABK |  |  | WLN(C,W)364BA* | WFEL090B042B* | 24600 |  |  | 16.5 | 8.1 | 26400 |  |  | 22600 | 85.61% | 1.86 | Both | 512.5 | 2.05 | HRCU-A-CB (Split System: Heat Pump with Remote Outdoor Unit-Air-Source) | N/A
213770627 | Central Heat Pump | HEIL | HVH825GKA2* |  |  | EA*4X25L17A*+WALLCON | *95CSU0601716B* | 24200 |  |  | 16.5 | 8.1 | 21400 |  |  | 16700 | 78.04% | 2.02 | Both | 504.1667 | 2.0167 | HRCU-A-CB (Split System: Heat Pump with Remote Outdoor Unit-Air-Source) | N/A
213770922 | Central Heat Pump | KEEPRITE | CVH825GKA2* |  |  | EA*4X36L21A*+WALLCON | *80CTL0701716B* | 23600 |  |  | 16.5 | 8.1 | 21400 |  |  | 16700 | 78.04% | 1.94 | Both | 491.6667 | 1.9667 | HRCU-A-CB (Split System: Heat Pump with Remote Outdoor Unit-Air-Source) | N/A
211244965 | Central Heat Pump | KEEPRITE | DLCURAH24ABK |  |  | EN(A,D,W)4X36L17** | *80VSL0701716A* | 23800 |  |  | 16.5 | 8.1 | 26000 |  |  | 23200 | 89.23% | 1.92 | Both | 495.8333 | 1.9833 | HRCU-A-CB (Split System: Heat Pump with Remote Outdoor Unit-Air-Source) | N/A
211245352 | Central Heat Pump | KEEPRITE | DLCURAH24ABK |  |  | EN(A,D)4X36L21** | *96VSN0801716A* | 24200 |  |  | 16.5 | 8.1 | 26200 |  |  | 23000 | 87.79% | 1.9 | Both | 504.1667 | 2.0167 | HRCU-A-CB (Split System: Heat Pump with Remote Outdoor Unit-Air-Source) | N/A
211245240 | Central Heat Pump | KEEPRITE | DLCURAH24ABK |  |  | EN(A,D,W)4X36L17** | *80ES(N,L)0701412A* | 24200 |  |  | 16.5 | 8.1 | 26400 |  |  | 22800 | 86.36% | 1.88 | Both | 504.1667 | 2.0167 | HRCU-A-CB (Split System: Heat Pump with Remote Outdoor Unit-Air-Source) | N/A
211230347 | Central Heat Pump | KEEPRITE | DLCURAH36ABK |  |  | EN(A,D,W)4X48L21** | *96VTN1002122A* | 36000 |  |  | 16.5 | 8.1 | 38500 |  |  | 34800 | 90.39% | 2.02 | Both | 750 | 3 | HRCU-A-CB (Split System: Heat Pump with Remote Outdoor Unit-Air-Source) | N/A
211230447 | Central Heat Pump | KEEPRITE | DLCURAH36ABK |  |  | EN(A,D)4X48L24** | *80ES(N,L)0902420A* | 36200 |  |  | 16.5 | 8.1 | 38500 |  |  | 34800 | 90.39% | 2.02 | Both | 754.1667 | 3.0167 | HRCU-A-CB (Split System: Heat Pump with Remote Outdoor Unit-Air-Source) | N/A
213771323 | Central Heat Pump | KENMORE | (C,H,T)VH825GKA2* |  |  | EA*4X42L21A*+WALLCON | *97CMN0801714B* | 23600 |  |  | 16.5 | 8.1 | 21400 |  |  | 16700 | 78.04% | 1.96 | Both | 491.6667 | 1.9667 | HRCU-A-CB (Split System: Heat Pump with Remote Outdoor Unit-Air-Source) | N/A
213771563 | Central Heat Pump | KENMORE | (C,H,T)VH825GKA2* |  |  | EA*4X48L21A*+WALLCON | *80CTL0451712B* | 24000 |  |  | 16.5 | 8.1 | 21000 |  |  | 16600 | 79.05% | 2 | Both | 500 | 2 | HRCU-A-CB (Split System: Heat Pump with Remote Outdoor Unit-Air-Source) | N/A
211244533 | Central Heat Pump | PAYNE HEATING AND COOLING | 38MURAQ24AB3* |  |  | CNPV*3017AL* | PG95ESUA48060B** | 24200 |  |  | 16.5 | 8.1 | 26200 |  |  | 22800 | 87.02% | 1.9 | Both | 504.1667 | 2.0167 | HRCU-A-CB (Split System: Heat Pump with Remote Outdoor Unit-Air-Source) | N/A
211244579 | Central Heat Pump | PAYNE HEATING AND COOLING | 38MURAQ24AB3* |  |  | CNPV*3017AL* | PG96VTAA48080B** | 24200 |  |  | 16.5 | 8.1 | 26200 |  |  | 23000 | 87.79% | 1.9 | Both | 504.1667 | 2.0167 | HRCU-A-CB (Split System: Heat Pump with Remote Outdoor Unit-Air-Source) | N/A
211244991 | Central Heat Pump | PAYNE HEATING AND COOLING | 38MURAQ24AB3* |  |  | CNPV*3617AL* | PG80VTLA36045A** | 24200 |  |  | 16.5 | 8.1 | 26200 |  |  | 22800 | 87.02% | 1.88 | Both | 504.1667 | 2.0167 | HRCU-A-CB (Split System: Heat Pump with Remote Outdoor Unit-Air-Source) | N/A
211244709 | Central Heat Pump | PAYNE HEATING AND COOLING | 38MURAQ24AB3* |  |  | CNPV*3017AL* | PG80ES(A,L)A42090B** | 24600 |  |  | 16.5 | 8.1 | 26400 |  |  | 22600 | 85.61% | 1.86 | Both | 512.5 | 2.05 | HRCU-A-CB (Split System: Heat Pump with Remote Outdoor Unit-Air-Source) | N/A
212384788 | Central Heat Pump | PAYNE HEATING AND COOLING | 38MURAQ36AB3* |  |  | CNPV*4821AL* | PG92ESAA48080B** | 36200 |  |  | 16.5 | 8.1 | 39000 |  |  | 34800 | 89.23% | 2.02 | Both | 754.1667 | 3.0167 | HRCU-A-CB (Split System: Heat Pump with Remote Outdoor Unit-Air-Source) | N/A
211244530 | Central Heat Pump | SMART COMFORT | DLCURAH24ABK |  |  | EN(A,D)4X30L17** | *80VSL0701716A* | 23800 |  |  | 16.5 | 8.1 | 26000 |  |  | 23200 | 89.23% | 1.92 | Both | 495.8333 | 1.9833 | HRCU-A-CB (Split System: Heat Pump with Remote Outdoor Unit-Air-Source) | N/A
211245466 | Central Heat Pump | SMART COMFORT | DLCURAH24ABK |  |  | EN(A,D)4X36L21** | *95ESU0601716A* | 24200 |  |  | 16.5 | 8.1 | 26200 |  |  | 22800 | 87.02% | 1.9 | Both | 504.1667 | 2.0167 | HRCU-A-CB (Split System: Heat Pump with Remote Outdoor Unit-Air-Source) | N/A
211244407 | Central Heat Pump | SMART COMFORT | DLCURAH24ABK |  |  | EN(A,D)4X30L14** | *80ES(N,L)0701412A* | 24200 |  |  | 16.5 | 8.1 | 26200 |  |  | 23000 | 87.79% | 1.9 | Both | 504.1667 | 2.0167 | HRCU-A-CB (Split System: Heat Pump with Remote Outdoor Unit-Air-Source) | N/A
211244805 | Central Heat Pump | SMART COMFORT | DLCURAH24ABK |  |  | EN(A,D)4X30L17** | *80ES(N,L)0701412A* | 24200 |  |  | 16.5 | 8.1 | 26400 |  |  | 22800 | 86.36% | 1.88 | Both | 504.1667 | 2.0167 | HRCU-A-CB (Split System: Heat Pump with Remote Outdoor Unit-Air-Source) | N/A
211244739 | Central Heat Pump | SMART COMFORT | DLCURAH24ABK |  |  | EN(A,D)4X30L17** | *92ESN0601714A* | 24400 |  |  | 16.5 | 8.1 | 26400 |  |  | 22800 | 86.36% | 1.88 | Both | 508.3333 | 2.0333 | HRCU-A-CB (Split System: Heat Pump with Remote Outdoor Unit-Air-Source) | N/A
210599860 | Central Heat Pump | TEMPSTAR | TVH825GKA2* |  |  | EA*4X42L21A*+WALLCON | *95CSU0601716A* | 23600 |  |  | 16.5 | 8.1 | 21400 |  |  | 16700 | 78.04% | 1.94 | Both | 491.6667 | 1.9667 | HRCU-A-CB (Split System: Heat Pump with Remote Outdoor Unit-Air-Source) | N/A
213772104 | Central Heat Pump | TEMPSTAR | TVH825GKA2* |  |  | EHD4X36AAL+WALLCON | *80CTL0701412B* | 24000 |  |  | 16.5 | 8.1 | 21400 |  |  | 16600 | 77.57% | 1.98 | Both | 500 | 2 | HRCU-A-CB (Split System: Heat Pump with Remote Outdoor Unit-Air-Source) | N/A
213772124 | Central Heat Pump | TEMPSTAR | TVH825GKA2* |  |  | EHD4X36AAL+WALLCON | *80CTL0901716B* | 24200 |  |  | 16.5 | 8.1 | 21400 |  |  | 16700 | 78.04% | 1.98 | Both | 504.1667 | 2.0167 | HRCU-A-CB (Split System: Heat Pump with Remote Outdoor Unit-Air-Source) | N/A
211230139 | Central Heat Pump | TEMPSTAR | DLCURAH36ABK |  |  | EN(A,D,W)4X48L21** | *92ESN0802120A* | 35800 |  |  | 16.5 | 8.1 | 38500 |  |  | 34800 | 90.39% | 2.02 | Both | 745.8333 | 2.9833 | HRCU-A-CB (Split System: Heat Pump with Remote Outdoor Unit-Air-Source) | N/A
213071728 | Central Heat Pump | ACIQ | DLCURAH24ABK |  |  | EN(A,D)4X36L21** | *96VSN0802120A* | 24000 |  |  | 17 | 8.1 | 26000 |  |  | 23200 | 89.23% | 1.92 | Both | 500 | 2 | HRCU-A-CB (Split System: Heat Pump with Remote Outdoor Unit-Air-Source) | N/A
211245320 | Central Heat Pump | AIRQUEST | DLCURAH24ABK |  |  | EN(A,D)4X36L21** | *96VSN0802120A* | 24000 |  |  | 17 | 8.1 | 26000 |  |  | 23200 | 89.23% | 1.92 | Both | 500 | 2 | HRCU-A-CB (Split System: Heat Pump with Remote Outdoor Unit-Air-Source) | N/A
213772459 | Central Heat Pump | ARCOAIRE | HVH825GKA2* |  |  | EHD4X48AAL+WALLCON | *80CTL0901716B* | 24400 |  |  | 17 | 8.1 | 21200 |  |  | 16600 | 78.3% | 2.02 | Both | 508.3333 | 2.0333 | HRCU-A-CB (Split System: Heat Pump with Remote Outdoor Unit-Air-Source) | N/A
211244742 | Central Heat Pump | BRYANT HEATING AND COOLING SYSTEMS | 38MURAQ24AB3* |  |  | CNPV*3017AL* | 912SD48080E17*** | 24200 |  |  | 17 | 8.1 | 26200 |  |  | 22800 | 87.02% | 1.88 | Both | 504.1667 | 2.0167 | HRCU-A-CB (Split System: Heat Pump with Remote Outdoor Unit-Air-Source) | N/A
213772456 | Central Heat Pump | BRYANT HEATING AND COOLING SYSTEMS | 288BNV025*0**B* |  |  | CSPH*4812AL*+UI | 88*TB48090C17*** | 24400 |  |  | 17 | 8.1 | 21200 |  |  | 16600 | 78.3% | 2.02 | Both | 508.3333 | 2.0333 | HRCU-A-CB (Split System: Heat Pump with Remote Outdoor Unit-Air-Source) | N/A
211240162 | Central Heat Pump | CARRIER | 38MURAQ24AB3* |  |  | CNPV*3621AL* | 59SP6A100V21**20 | 23800 |  |  | 17 | 8.1 | 26000 |  |  | 23400 | 90% | 1.94 | Both | 495.8333 | 1.9833 | HRCU-A-CB (Split System: Heat Pump with Remote Outdoor Unit-Air-Source) | N/A
211245558 | Central Heat Pump | COMFORTMAKER | DLCURAH24ABK |  |  | EN(A,D)4X36L21** | *96VTN0802120A* | 23600 |  |  | 17 | 8.1 | 25800 |  |  | 23800 | 92.25% | 1.98 | Both | 491.6667 | 1.9667 | HRCU-A-CB (Split System: Heat Pump with Remote Outdoor Unit-Air-Source) | N/A
211245323 | Central Heat Pump | DAY & NIGHT | DLCURAH24ABK |  |  | EN(A,D)4X36L21** | *96VSN0802120A* | 24000 |  |  | 17 | 8.1 | 26000 |  |  | 23200 | 89.23% | 1.92 | Both | 500 | 2 | HRCU-A-CB (Split System: Heat Pump with Remote Outdoor Unit-Air-Source) | N/A
211244593 | Central Heat Pump | DAY & NIGHT | DLCURAH24ABK |  |  | EN(A,D)4X30L17** | *80VTL0701716A* | 24200 |  |  | 17 | 8.1 | 26200 |  |  | 23000 | 87.79% | 1.9 | Both | 504.1667 | 2.0167 | HRCU-A-CB (Split System: Heat Pump with Remote Outdoor Unit-Air-Source) | N/A
211245529 | Central Heat Pump | HEIL | DLCURAH24ABK |  |  | EN(A,D)4X36L21** | *80VTL0701716A* | 24200 |  |  | 17 | 8.1 | 26200 |  |  | 23000 | 87.79% | 1.9 | Both | 504.1667 | 2.0167 | HRCU-A-CB (Split System: Heat Pump with Remote Outdoor Unit-Air-Source) | N/A
211245031 | Central Heat Pump | KEEPRITE | DLCURAH24ABK |  |  | EN(A,D,W)4X36L17** | *80VTL0701716A* | 24200 |  |  | 17 | 8.1 | 26200 |  |  | 23000 | 87.79% | 1.9 | Both | 504.1667 | 2.0167 | HRCU-A-CB (Split System: Heat Pump with Remote Outdoor Unit-Air-Source) | N/A
211245615 | Central Heat Pump | KEEPRITE | DLCURAH24ABK |  |  | EN(A,D)4X36L21** | *80ES(N,L)0702116A* | 24200 |  |  | 17 | 8.1 | 26200 |  |  | 22800 | 87.02% | 1.9 | Both | 504.1667 | 2.0167 | HRCU-A-CB (Split System: Heat Pump with Remote Outdoor Unit-Air-Source) | N/A
211245575 | Central Heat Pump | PAYNE HEATING AND COOLING | 38MURAQ24AB3* |  |  | CNPV*3621AL* | PG80VTLA66110C** | 23800 |  |  | 17 | 8.1 | 26000 |  |  | 23600 | 90.77% | 1.96 | Both | 495.8333 | 1.9833 | HRCU-A-CB (Split System: Heat Pump with Remote Outdoor Unit-Air-Source) | N/A
211245609 | Central Heat Pump | PAYNE HEATING AND COOLING | 38MURAQ24AB3* |  |  | CNPV*3621AL* | PG80ES(A,L)A48070C** | 24200 |  |  | 17 | 8.1 | 26200 |  |  | 22800 | 87.02% | 1.9 | Both | 504.1667 | 2.0167 | HRCU-A-CB (Split System: Heat Pump with Remote Outdoor Unit-Air-Source) | N/A
211244596 | Central Heat Pump | SMART COMFORT | DLCURAH24ABK |  |  | EN(A,D)4X30L17** | *80VTL0701716A* | 24200 |  |  | 17 | 8.1 | 26200 |  |  | 23000 | 87.79% | 1.9 | Both | 504.1667 | 2.0167 | HRCU-A-CB (Split System: Heat Pump with Remote Outdoor Unit-Air-Source) | N/A
211245186 | Central Heat Pump | SMART COMFORT | DLCURAH24ABK |  |  | EN(A,D,W)4X36L17** | *92ESN0801716A* | 24200 |  |  | 17 | 8.1 | 26200 |  |  | 22800 | 87.02% | 1.88 | Both | 504.1667 | 2.0167 | HRCU-A-CB (Split System: Heat Pump with Remote Outdoor Unit-Air-Source) | N/A
211245675 | Central Heat Pump | SMART COMFORT | DLCURAH24ABK |  |  | EN(A,D)4X36L21** | *92ESN0801716A* | 24200 |  |  | 17 | 8.1 | 26200 |  |  | 22800 | 87.02% | 1.88 | Both | 504.1667 | 2.0167 | HRCU-A-CB (Split System: Heat Pump with Remote Outdoor Unit-Air-Source) | N/A
211245532 | Central Heat Pump | TEMPSTAR | DLCURAH24ABK |  |  | EN(A,D)4X36L21** | *80VTL0701716A* | 24200 |  |  | 17 | 8.1 | 26200 |  |  | 23000 | 87.79% | 1.9 | Both | 504.1667 | 2.0167 | HRCU-A-CB (Split System: Heat Pump with Remote Outdoor Unit-Air-Source) | N/A
214243046 | Central Heat Pump | BRYANT HEATING AND COOLING SYSTEMS | 288BNV025*0**B* |  |  | CNPV*4221AL*+UI | 986TD42060C17*** | 23600 |  |  | 16 | 8.1 | 21600 |  |  | 16700 | 77.31% | 1.94 | Both | 491.6667 | 1.9667 | HRCU-A-CB (Split System: Heat Pump with Remote Outdoor Unit-Air-Source) | N/A
213772582 | Central Heat Pump | KEEPRITE | CVH825GKA2* |  |  | EHD4X48AAL+WALLCON | *96CTN1002122B* | 24200 |  |  | 16 | 8.1 | 21200 |  |  | 16600 | 78.3% | 2.02 | Both | 504.1667 | 2.0167 | HRCU-A-CB (Split System: Heat Pump with Remote Outdoor Unit-Air-Source) | N/A
210595675 | Central Heat Pump | KENMORE | (C,H,T)VH825GKA2* |  |  | EHD4X48AAL+WALLCON | *80CTL1352422A* | 24200 |  |  | 16 | 8.1 | 21200 |  |  | 16600 | 78.3% | 2.02 | Both | 504.1667 | 2.0167 | HRCU-A-CB (Split System: Heat Pump with Remote Outdoor Unit-Air-Source) | N/A
210595658 | Central Heat Pump | KENMORE | (C,H,T)VH825GKA2* |  |  | EHD4X42AAL+WALLCON | *95CSU1002122A* | 24200 |  |  | 16 | 8.1 | 21400 |  |  | 16600 | 77.57% | 2 | Both | 504.1667 | 2.0167 | HRCU-A-CB (Split System: Heat Pump with Remote Outdoor Unit-Air-Source) | N/A
213067500 | Central Heat Pump | ACIQ | HVH825GKA2* |  |  | EA*4X42L21A*+WALLCON | *96CTN0601714A* | 23600 |  |  | 16.5 | 8.1 | 21400 |  |  | 16700 | 78.04% | 1.94 | Both | 491.6667 | 1.9667 | HRCU-A-CB (Split System: Heat Pump with Remote Outdoor Unit-Air-Source) | N/A
213067626 | Central Heat Pump | ACIQ | HVH825GKA2* |  |  | EN(A,D,W)4X48L21**+WALLCON | *95CSU0601716A* | 24000 |  |  | 16.5 | 8.1 | 21400 |  |  | 16700 | 78.04% | 2 | Both | 500 | 2 | HRCU-A-CB (Split System: Heat Pump with Remote Outdoor Unit-Air-Source) | N/A
213067623 | Central Heat Pump | ACIQ | HVH825GKA2* |  |  | EN(A,D,W)4X48L21**+WALLCON | *80CSU1002120A* | 24000 |  |  | 16.5 | 8.1 | 21400 |  |  | 16600 | 77.57% | 2 | Both | 500 | 2 | HRCU-A-CB (Split System: Heat Pump with Remote Outdoor Unit-Air-Source) | N/A
213067414 | Central Heat Pump | ACIQ | HVH825GKA3* |  |  | EHD4X48AAL+WALLCON | *95CSU0802120A* | 24200 |  |  | 16.5 | 8.1 | 21200 |  |  | 16600 | 78.3% | 2.02 | Both | 504.1667 | 2.0167 | HRCU-A-CB (Split System: Heat Pump with Remote Outdoor Unit-Air-Source) | N/A
213067586 | Central Heat Pump | ACIQ | HVH825GKA2* |  |  | EHD4X48AAL+WALLCON | *95CSU1002122A* | 24200 |  |  | 16.5 | 8.1 | 21200 |  |  | 16600 | 78.3% | 2.02 | Both | 504.1667 | 2.0167 | HRCU-A-CB (Split System: Heat Pump with Remote Outdoor Unit-Air-Source) | N/A
213067560 | Central Heat Pump | ACIQ | HVH825GKA2* |  |  | EHD4X42AAL+WALLCON | *80CTL0701412A* | 24200 |  |  | 16.5 | 8.1 | 21200 |  |  | 16600 | 78.3% | 2.02 | Both | 504.1667 | 2.0167 | HRCU-A-CB (Split System: Heat Pump with Remote Outdoor Unit-Air-Source) | N/A
213067590 | Central Heat Pump | ACIQ | HVH825GKA2* |  |  | EHD4X48AAL+WALLCON | *96CTN1202422A* | 24200 |  |  | 16.5 | 8.1 | 21200 |  |  | 16600 | 78.3% | 2.02 | Both | 504.1667 | 2.0167 | HRCU-A-CB (Split System: Heat Pump with Remote Outdoor Unit-Air-Source) | N/A
213067308 | Central Heat Pump | ACIQ | HVH825GKA3* |  |  | EA*4X43L21A*+WALLCON | *80CTL0451712A* | 24200 |  |  | 16.5 | 8.1 | 21600 |  |  | 16800 | 77.78% | 2 | Both | 504.1667 | 2.0167 | HRCU-A-CB (Split System: Heat Pump with Remote Outdoor Unit-Air-Source) | N/A
210597922 | Central Heat Pump | AIRQUEST | HVH825GKA2* |  |  | EA*4X42L24A*+WALLCON | *97CMN0602120A* | 23600 |  |  | 16.5 | 8.1 | 21400 |  |  | 16700 | 78.04% | 1.96 | Both | 491.6667 | 1.9667 | HRCU-A-CB (Split System: Heat Pump with Remote Outdoor Unit-Air-Source) | N/A
213771408 | Central Heat Pump | AIRQUEST | HVH825GKA2* |  |  | EA*4X42L24A*+WALLCON | *97CMN1202422B* | 23800 |  |  | 16.5 | 8.1 | 21400 |  |  | 16600 | 77.57% | 1.96 | Both | 495.8333 | 1.9833 | HRCU-A-CB (Split System: Heat Pump with Remote Outdoor Unit-Air-Source) | N/A
214243038 | Central Heat Pump | AIRQUEST | HVH825GKA2* |  |  | EN(A,D,W)4X42L21**+WALLCON | *97CMN1002122B* | 23800 |  |  | 16.5 | 8.1 | 21400 |  |  | 16600 | 77.57% | 1.96 | Both | 495.8333 | 1.9833 | HRCU-A-CB (Split System: Heat Pump with Remote Outdoor Unit-Air-Source) | N/A
213771228 | Central Heat Pump | AIRQUEST | HVH825GKA2* |  |  | EA*4X37L21A*+WALLCON | *96CTN0801714B* | 24400 |  |  | 16.5 | 8.1 | 21200 |  |  | 16600 | 78.3% | 2.02 | Both | 508.3333 | 2.0333 | HRCU-A-CB (Split System: Heat Pump with Remote Outdoor Unit-Air-Source) | N/A
214242849 | Central Heat Pump | ARCOAIRE | HVH825GKA2* |  |  | EN(A,D)4X36L21**+WALLCON | *96CTN1002122B* | 23600 |  |  | 16.5 | 8.1 | 21400 |  |  | 16700 | 78.04% | 1.92 | Both | 491.6667 | 1.9667 | HRCU-A-CB (Split System: Heat Pump with Remote Outdoor Unit-Air-Source) | N/A
214242989 | Central Heat Pump | ARCOAIRE | HVH825GKA2* |  |  | EN(A,D,W)4X42L21**+WALLCON | *80CTL0902120B* | 23800 |  |  | 16.5 | 8.1 | 21400 |  |  | 16700 | 78.04% | 1.96 | Both | 495.8333 | 1.9833 | HRCU-A-CB (Split System: Heat Pump with Remote Outdoor Unit-Air-Source) | N/A
214242979 | Central Heat Pump | ARCOAIRE | HVH825GKA2* |  |  | EN(A,D,W)4X42L21**+WALLCON | *80CTL0901716B* | 23800 |  |  | 16.5 | 8.1 | 21400 |  |  | 16700 | 78.04% | 1.96 | Both | 495.8333 | 1.9833 | HRCU-A-CB (Split System: Heat Pump with Remote Outdoor Unit-Air-Source) | N/A
214243129 | Central Heat Pump | ARCOAIRE | HVH825GKA2* |  |  | EN(A,D,W)4X48L21**+WALLCON | *95CSU0601716B* | 24000 |  |  | 16.5 | 8.1 | 21400 |  |  | 16600 | 77.57% | 2 | Both | 500 | 2 | HRCU-A-CB (Split System: Heat Pump with Remote Outdoor Unit-Air-Source) | N/A
214243006 | Central Heat Pump | BRYANT HEATING AND COOLING SYSTEMS | 288BNV025*0**B* |  |  | CNPV*4221AL*+UI | 935CB48060C17*** | 23600 |  |  | 16.5 | 8.1 | 21400 |  |  | 16700 | 78.04% | 1.96 | Both | 491.6667 | 1.9667 | HRCU-A-CB (Split System: Heat Pump with Remote Outdoor Unit-Air-Source) | N/A
214242976 | Central Heat Pump | BRYANT HEATING AND COOLING SYSTEMS | 288BNV025*0**B* |  |  | CNPV*4221AL*+UI | 88*TB48090C17*** | 23800 |  |  | 16.5 | 8.1 | 21400 |  |  | 16700 | 78.04% | 1.96 | Both | 495.8333 | 1.9833 | HRCU-A-CB (Split System: Heat Pump with Remote Outdoor Unit-Air-Source) | N/A
214243066 | Central Heat Pump | BRYANT HEATING AND COOLING SYSTEMS | 288BNV025*0**B* |  |  | CNPV*4221AL*+UI | 986TD66100C21*** | 23800 |  |  | 16.5 | 8.1 | 21400 |  |  | 16600 | 77.57% | 1.96 | Both | 495.8333 | 1.9833 | HRCU-A-CB (Split System: Heat Pump with Remote Outdoor Unit-Air-Source) | N/A
214243076 | Central Heat Pump | BRYANT HEATING AND COOLING SYSTEMS | 288BNV025*0**B* |  |  | CNPV*4821AL*+UI | 88*TB36045C17*** | 24000 |  |  | 16.5 | 8.1 | 21400 |  |  | 16700 | 78.04% | 2 | Both | 500 | 2 | HRCU-A-CB (Split System: Heat Pump with Remote Outdoor Unit-Air-Source) | N/A
214242946 | Central Heat Pump | BRYANT HEATING AND COOLING SYSTEMS | 288BNV025*0**B* |  |  | CNPV*4217AL*+UI | 986TD42080C17*** | 24000 |  |  | 16.5 | 8.1 | 21400 |  |  | 16700 | 78.04% | 1.98 | Both | 500 | 2 | HRCU-A-CB (Split System: Heat Pump with Remote Outdoor Unit-Air-Source) | N/A
213771726 | Central Heat Pump | BRYANT HEATING AND COOLING SYSTEMS | 288BNV025*0**B* |  |  | CAP**4824AL*+UI | 986TD66100C21*** | 24200 |  |  | 16.5 | 8.1 | 21000 |  |  | 16500 | 78.57% | 2.02 | Both | 504.1667 | 2.0167 | HRCU-A-CB (Split System: Heat Pump with Remote Outdoor Unit-Air-Source) | N/A
213771706 | Central Heat Pump | BRYANT HEATING AND COOLING SYSTEMS | 288BNV025*0**B* |  |  | CAP**4824AL*+UI | 987MC66100C21*** | 24200 |  |  | 16.5 | 8.1 | 21000 |  |  | 16500 | 78.57% | 2.02 | Both | 504.1667 | 2.0167 | HRCU-A-CB (Split System: Heat Pump with Remote Outdoor Unit-Air-Source) | N/A
210474416 | Central Heat Pump | BRYANT HEATING AND COOLING SYSTEMS | 288BNV025*0**C* |  |  | CSPH*4212AL*+UI | 88*TA48090C17*** | 24200 |  |  | 16.5 | 8.1 | 21200 |  |  | 16500 | 77.83% | 2.02 | Both | 504.1667 | 2.0167 | HRCU-A-CB (Split System: Heat Pump with Remote Outdoor Unit-Air-Source) | N/A
214242975 | Central Heat Pump | CARRIER | 25VNA825A*031* |  |  | CNPV*4221AL*+UI | 58TN*B090C17**16 | 23800 |  |  | 16.5 | 8.1 | 21400 |  |  | 16700 | 78.04% | 1.96 | Both | 495.8333 | 1.9833 | HRCU-A-CB (Split System: Heat Pump with Remote Outdoor Unit-Air-Source) | N/A
214243145 | Central Heat Pump | CARRIER | 25VNA825A*031* |  |  | CNPV*4821AL*+UI | 59MN7C080C17**14 | 24000 |  |  | 16.5 | 8.1 | 21400 |  |  | 16600 | 77.57% | 2 | Both | 500 | 2 | HRCU-A-CB (Split System: Heat Pump with Remote Outdoor Unit-Air-Source) | N/A
210596050 | Central Heat Pump | CARRIER | 25VNA825A*031* |  |  | CNPV*4824AL*+UI | 59MN7B120C24**22 | 24200 |  |  | 16.5 | 8.1 | 21400 |  |  | 16600 | 77.57% | 2 | Both | 504.1667 | 2.0167 | HRCU-A-CB (Split System: Heat Pump with Remote Outdoor Unit-Air-Source) | N/A
213771045 | Central Heat Pump | CARRIER | 25VNA825A*031* |  |  | CAP**3717AL*+UI | 58TN*B070C17**16 | 24200 |  |  | 16.5 | 8.1 | 21400 |  |  | 16700 | 78.04% | 2 | Both | 504.1667 | 2.0167 | HRCU-A-CB (Split System: Heat Pump with Remote Outdoor Unit-Air-Source) | N/A
213770690 | Central Heat Pump | COMFORTMAKER | CVH825GKA2* |  |  | EA*4X30L14A*+WALLCON | *80CTL0701412B* | 23400 |  |  | 16.5 | 8.1 | 21600 |  |  | 16700 | 77.31% | 1.92 | Both | 487.5 | 1.95 | HRCU-A-CB (Split System: Heat Pump with Remote Outdoor Unit-Air-Source) | N/A
214242780 | Central Heat Pump | COMFORTMAKER | CVH825GKA2* |  |  | EN(A,D)4X36L21**+WALLCON | *80CTL1102120B* | 23600 |  |  | 16.5 | 8.1 | 21600 |  |  | 16700 | 77.31% | 1.92 | Both | 491.6667 | 1.9667 | HRCU-A-CB (Split System: Heat Pump with Remote Outdoor Unit-Air-Source) | N/A
214242920 | Central Heat Pump | COMFORTMAKER | CVH825GKA2* |  |  | END4X42L17**+WALLCON | *97CMN0801714B* | 23800 |  |  | 16.5 | 8.1 | 21400 |  |  | 16700 | 78.04% | 1.98 | Both | 495.8333 | 1.9833 | HRCU-A-CB (Split System: Heat Pump with Remote Outdoor Unit-Air-Source) | N/A
213770670 | Central Heat Pump | COMFORTMAKER | CVH825GKA2* |  |  | EA*4X25L17A*+WALLCON | *96CTN0601714B* | 24200 |  |  | 16.5 | 8.1 | 21400 |  |  | 16700 | 78.04% | 2 | Both | 504.1667 | 2.0167 | HRCU-A-CB (Split System: Heat Pump with Remote Outdoor Unit-Air-Source) | N/A
213771540 | Central Heat Pump | COMFORTMAKER | CVH825GKA2* |  |  | EA*4X43L21A*+WALLCON | *96CTN0801714B* | 24400 |  |  | 16.5 | 8.1 | 21200 |  |  | 16600 | 78.3% | 2.02 | Both | 508.3333 | 2.0333 | HRCU-A-CB (Split System: Heat Pump with Remote Outdoor Unit-Air-Source) | N/A
214243081 | Central Heat Pump | DAY & NIGHT | CVH825GKA2* |  |  | EN(A,D,W)4X48L21**+WALLCON | *80CTL0451712B* | 24000 |  |  | 16.5 | 8.1 | 21400 |  |  | 16700 | 78.04% | 2 | Both | 500 | 2 | HRCU-A-CB (Split System: Heat Pump with Remote Outdoor Unit-Air-Source) | N/A
213770727 | Central Heat Pump | HEIL | HVH825GKA2* |  |  | EA*4X30L17A*+WALLCON | *80CTL0701716B* | 23400 |  |  | 16.5 | 8.1 | 21600 |  |  | 16700 | 77.31% | 1.92 | Both | 487.5 | 1.95 | HRCU-A-CB (Split System: Heat Pump with Remote Outdoor Unit-Air-Source) | N/A
210598088 | Central Heat Pump | HEIL | HVH825GKA2* |  |  | EA*4X48L24A*+WALLCON | *97CMN1002122A* | 24200 |  |  | 16.5 | 8.1 | 21000 |  |  | 16500 | 78.57% | 2.02 | Both | 504.1667 | 2.0167 | HRCU-A-CB (Split System: Heat Pump with Remote Outdoor Unit-Air-Source) | N/A
213770647 | Central Heat Pump | HEIL | HVH825GKA2* |  |  | EA*4X25L17A*+WALLCON | *97CMN0801714B* | 24200 |  |  | 16.5 | 8.1 | 21400 |  |  | 16700 | 78.04% | 2.02 | Both | 504.1667 | 2.0167 | HRCU-A-CB (Split System: Heat Pump with Remote Outdoor Unit-Air-Source) | N/A
214243012 | Central Heat Pump | KEEPRITE | CVH825GKA2* |  |  | EN(A,D,W)4X42L21**+WALLCON | *95CSU0601716B* | 23600 |  |  | 16.5 | 8.1 | 21400 |  |  | 16700 | 78.04% | 1.96 | Both | 491.6667 | 1.9667 | HRCU-A-CB (Split System: Heat Pump with Remote Outdoor Unit-Air-Source) | N/A
214243072 | Central Heat Pump | KEEPRITE | CVH825GKA2* |  |  | EN(A,D,W)4X42L21**+WALLCON | *96CTN1002122B* | 23800 |  |  | 16.5 | 8.1 | 21400 |  |  | 16600 | 77.57% | 1.96 | Both | 495.8333 | 1.9833 | HRCU-A-CB (Split System: Heat Pump with Remote Outdoor Unit-Air-Source) | N/A
214243172 | Central Heat Pump | KEEPRITE | CVH825GKA2* |  |  | EN(A,D,W)4X48L21**+WALLCON | *96CTN0601714B* | 24000 |  |  | 16.5 | 8.1 | 21400 |  |  | 16700 | 78.04% | 2 | Both | 500 | 2 | HRCU-A-CB (Split System: Heat Pump with Remote Outdoor Unit-Air-Source) | N/A
214243132 | Central Heat Pump | KEEPRITE | CVH825GKA2* |  |  | EN(A,D,W)4X48L21**+WALLCON | *95CSU0601716B* | 24000 |  |  | 16.5 | 8.1 | 21400 |  |  | 16600 | 77.57% | 2 | Both | 500 | 2 | HRCU-A-CB (Split System: Heat Pump with Remote Outdoor Unit-Air-Source) | N/A
213771712 | Central Heat Pump | KEEPRITE | CVH825GKA2* |  |  | EA*4X48L24A*+WALLCON | *97CMN1002122B* | 24200 |  |  | 16.5 | 8.1 | 21000 |  |  | 16500 | 78.57% | 2.02 | Both | 504.1667 | 2.0167 | HRCU-A-CB (Split System: Heat Pump with Remote Outdoor Unit-Air-Source) | N/A
214242903 | Central Heat Pump | KENMORE | (C,H,T)VH825GKA2* |  |  | END4X42L17**+WALLCON | *95CSU0601716B* | 23800 |  |  | 16.5 | 8.1 | 21400 |  |  | 16700 | 78.04% | 1.98 | Both | 495.8333 | 1.9833 | HRCU-A-CB (Split System: Heat Pump with Remote Outdoor Unit-Air-Source) | N/A
214242993 | Central Heat Pump | KENMORE | (C,H,T)VH825GKA2* |  |  | EN(A,D,W)4X42L21**+WALLCON | *80CTL0902120B* | 23800 |  |  | 16.5 | 8.1 | 21400 |  |  | 16700 | 78.04% | 1.96 | Both | 495.8333 | 1.9833 | HRCU-A-CB (Split System: Heat Pump with Remote Outdoor Unit-Air-Source) | N/A
213771643 | Central Heat Pump | KENMORE | (C,H,T)VH825GKA2* |  |  | EA*4X48L21A*+WALLCON | *97CMN1002122B* | 24000 |  |  | 16.5 | 8.1 | 21000 |  |  | 16500 | 78.57% | 2.02 | Both | 500 | 2 | HRCU-A-CB (Split System: Heat Pump with Remote Outdoor Unit-Air-Source) | N/A
214242883 | Central Heat Pump | KENMORE | (C,H,T)VH825GKA2* |  |  | END4X42L17**+WALLCON | *80CTL0701716B* | 24000 |  |  | 16.5 | 8.1 | 21400 |  |  | 16700 | 78.04% | 1.98 | Both | 500 | 2 | HRCU-A-CB (Split System: Heat Pump with Remote Outdoor Unit-Air-Source) | N/A
213771543 | Central Heat Pump | KENMORE | (C,H,T)VH825GKA2* |  |  | EA*4X43L21A*+WALLCON | *96CTN0801714B* | 24400 |  |  | 16.5 | 8.1 | 21200 |  |  | 16600 | 78.3% | 2.02 | Both | 508.3333 | 2.0333 | HRCU-A-CB (Split System: Heat Pump with Remote Outdoor Unit-Air-Source) | N/A
213067351 | Central Heat Pump | ACIQ | HVH825GKA3* |  |  | END4X42L17**+WALLCON | *80CTL0701412A* | 24000 |  |  | 17 | 8.1 | 21400 |  |  | 16600 | 77.57% | 2 | Both | 500 | 2 | HRCU-A-CB (Split System: Heat Pump with Remote Outdoor Unit-Air-Source) | N/A
214243238 | Central Heat Pump | AIRQUEST | HVH825GKA2* |  |  | EN(A,D)4X48L24**+WALLCON | *97CMN1202422B* | 24200 |  |  | 17 | 8.1 | 21200 |  |  | 16600 | 78.3% | 2 | Both | 504.1667 | 2.0167 | HRCU-A-CB (Split System: Heat Pump with Remote Outdoor Unit-Air-Source) | N/A
213772436 | Central Heat Pump | BRYANT HEATING AND COOLING SYSTEMS | 288BNV025*0**B* |  |  | CSPH*4812AL*+UI | 88*TB36070C14*** | 24400 |  |  | 17 | 8.1 | 21200 |  |  | 16600 | 78.3% | 2.02 | Both | 508.3333 | 2.0333 | HRCU-A-CB (Split System: Heat Pump with Remote Outdoor Unit-Air-Source) | N/A
214243235 | Central Heat Pump | CARRIER | 25VNA825A*031* |  |  | CNPV*4824AL*+UI | 59MN7C120C24**22 | 24200 |  |  | 17 | 8.1 | 21200 |  |  | 16600 | 78.3% | 2 | Both | 504.1667 | 2.0167 | HRCU-A-CB (Split System: Heat Pump with Remote Outdoor Unit-Air-Source) | N/A
214242872 | Central Heat Pump | KEEPRITE | CVH825GKA2* |  |  | END4X42L17**+WALLCON | *80CTL0701412B* | 24000 |  |  | 17 | 8.1 | 21400 |  |  | 16600 | 77.57% | 1.98 | Both | 500 | 2 | HRCU-A-CB (Split System: Heat Pump with Remote Outdoor Unit-Air-Source) | N/A
213067291 | Central Heat Pump | ACIQ | HVH825GKA3* |  |  | EA*4X42L21A*+WALLCON | *80CTL0901716A* | 23800 |  |  | 17.5 | 8.1 | 21400 |  |  | 16500 | 77.1% | 1.98 | Both | 495.8333 | 1.9833 | HRCU-A-CB (Split System: Heat Pump with Remote Outdoor Unit-Air-Source) | N/A
210596299 | Central Heat Pump | BRYANT HEATING AND COOLING SYSTEMS | 288BNV025*0**B* |  |  | CAP**4221AL*+UI | 88*TA48090C17*** | 23800 |  |  | 17.5 | 8.1 | 21400 |  |  | 16500 | 77.1% | 1.98 | Both | 495.8333 | 1.9833 | HRCU-A-CB (Split System: Heat Pump with Remote Outdoor Unit-Air-Source) | N/A
213067603 | Central Heat Pump | ACIQ | HVH825GKA2* |  |  | EN(A,D)4X48L24**+WALLCON | *97CMN1002122A* | 24200 |  |  | 17 | 8.1 | 21400 |  |  | 16600 | 77.57% | 2.02 | Both | 504.1667 | 2.0167 | HRCU-A-CB (Split System: Heat Pump with Remote Outdoor Unit-Air-Source) | N/A
213067387 | Central Heat Pump | ACIQ | HVH825GKA3* |  |  | EN(A,D)4X48L24**+WALLCON | *80CTL1352422A* | 24200 |  |  | 17 | 8.1 | 21400 |  |  | 16600 | 77.57% | 2.02 | Both | 504.1667 | 2.0167 | HRCU-A-CB (Split System: Heat Pump with Remote Outdoor Unit-Air-Source) | N/A
213067600 | Central Heat Pump | ACIQ | HVH825GKA2* |  |  | EN(A,D)4X48L24**+WALLCON | *96CTN1002122A* | 24200 |  |  | 17 | 8.1 | 21400 |  |  | 16600 | 77.57% | 2.02 | Both | 504.1667 | 2.0167 | HRCU-A-CB (Split System: Heat Pump with Remote Outdoor Unit-Air-Source) | N/A
214243258 | Central Heat Pump | AIRQUEST | HVH825GKA2* |  |  | EN(A,D)4X48L24**+WALLCON | *96CTN1202422B* | 24200 |  |  | 17 | 8.1 | 21200 |  |  | 16600 | 78.3% | 2.02 | Both | 504.1667 | 2.0167 | HRCU-A-CB (Split System: Heat Pump with Remote Outdoor Unit-Air-Source) | N/A
214243109 | Central Heat Pump | ARCOAIRE | HVH825GKA2* |  |  | EN(A,D,W)4X48L21**+WALLCON | *80CTL0902120B* | 24200 |  |  | 17 | 8.1 | 21200 |  |  | 16600 | 78.3% | 2.02 | Both | 504.1667 | 2.0167 | HRCU-A-CB (Split System: Heat Pump with Remote Outdoor Unit-Air-Source) | N/A
214243155 | Central Heat Pump | CARRIER | 25VNA825A*031* |  |  | CNPV*4821AL*+UI | 59MN7C100C21**22 | 24200 |  |  | 17 | 8.1 | 21200 |  |  | 16600 | 78.3% | 2.02 | Both | 504.1667 | 2.0167 | HRCU-A-CB (Split System: Heat Pump with Remote Outdoor Unit-Air-Source) | N/A
214243255 | Central Heat Pump | CARRIER | 25VNA825A*031* |  |  | CNPV*4824AL*+UI | 59TN6C120C24**22 | 24200 |  |  | 17 | 8.1 | 21200 |  |  | 16600 | 78.3% | 2.02 | Both | 504.1667 | 2.0167 | HRCU-A-CB (Split System: Heat Pump with Remote Outdoor Unit-Air-Source) | N/A
214243115 | Central Heat Pump | CARRIER | 25VNA825A*031* |  |  | CNPV*4821AL*+UI | 58TN*B110C21**20 | 24200 |  |  | 17 | 8.1 | 21200 |  |  | 16600 | 78.3% | 2.02 | Both | 504.1667 | 2.0167 | HRCU-A-CB (Split System: Heat Pump with Remote Outdoor Unit-Air-Source) | N/A
214243245 | Central Heat Pump | CARRIER | 25VNA825A*031* |  |  | CNPV*4824AL*+UI | 59TN6C100C21**22 | 24200 |  |  | 17 | 8.1 | 21200 |  |  | 16600 | 78.3% | 2.02 | Both | 504.1667 | 2.0167 | HRCU-A-CB (Split System: Heat Pump with Remote Outdoor Unit-Air-Source) | N/A
214243195 | Central Heat Pump | CARRIER | 25VNA825A*031* |  |  | CNPV*4824AL*+UI | 58TN*B090C21**20 | 24200 |  |  | 17 | 8.1 | 21200 |  |  | 16600 | 78.3% | 2.02 | Both | 504.1667 | 2.0167 | HRCU-A-CB (Split System: Heat Pump with Remote Outdoor Unit-Air-Source) | N/A
214243215 | Central Heat Pump | CARRIER | 25VNA825A*031* |  |  | CNPV*4824AL*+UI | 58TN*B135C24**22 | 24200 |  |  | 17 | 8.1 | 21200 |  |  | 16600 | 78.3% | 2.02 | Both | 504.1667 | 2.0167 | HRCU-A-CB (Split System: Heat Pump with Remote Outdoor Unit-Air-Source) | N/A
210474098 | Central Heat Pump | DAY & NIGHT | CVH825GKA3* |  |  | EN(A,D)4X48L24**+WALLCON | *80CTL1352422A* | 24200 |  |  | 17 | 8.1 | 21400 |  |  | 16600 | 77.57% | 2.02 | Both | 504.1667 | 2.0167 | HRCU-A-CB (Split System: Heat Pump with Remote Outdoor Unit-Air-Source) | N/A
214243247 | Central Heat Pump | HEIL | HVH825GKA2* |  |  | EN(A,D)4X48L24**+WALLCON | *96CTN1002122B* | 24200 |  |  | 17 | 8.1 | 21200 |  |  | 16600 | 78.3% | 2.02 | Both | 504.1667 | 2.0167 | HRCU-A-CB (Split System: Heat Pump with Remote Outdoor Unit-Air-Source) | N/A
214243112 | Central Heat Pump | KEEPRITE | CVH825GKA2* |  |  | EN(A,D,W)4X48L21**+WALLCON | *80CTL0902120B* | 24200 |  |  | 17 | 8.1 | 21200 |  |  | 16600 | 78.3% | 2.02 | Both | 504.1667 | 2.0167 | HRCU-A-CB (Split System: Heat Pump with Remote Outdoor Unit-Air-Source) | N/A
211241001 | Central Heat Pump | AIRQUEST | DLCURAH24ABK |  |  | EA*4X25L17A* | *95ESN0401712A* | 24600 |  |  | 15.2 | 8.5 | 25800 |  |  | 21200 | 82.17% | 1.76 | Both | 512.5 | 2.05 | HRCU-A-CB (Split System: Heat Pump with Remote Outdoor Unit-Air-Source) | N/A
211226614 | Central Heat Pump | AIRQUEST | DLCURAH36ABK |  |  | EA*4X37L17A* | *92ESN0601412A* | 36200 |  |  | 15.2 | 8.5 | 38500 |  |  | 35000 | 90.91% | 2.02 | Both | 754.1667 | 3.0167 | HRCU-A-CB (Split System: Heat Pump with Remote Outdoor Unit-Air-Source) | N/A
211244049 | Central Heat Pump | ARCOAIRE | DLCURAH24ABK |  |  | EN(A,D)4X24L17** | *95ESN0601412A* | 24000 |  |  | 15.2 | 8.5 | 27200 |  |  | 23000 | 84.56% | 1.88 | Both | 500 | 2 | HRCU-A-CB (Split System: Heat Pump with Remote Outdoor Unit-Air-Source) | N/A
211242001 | Central Heat Pump | ARCOAIRE | DLCURAH24ABK |  |  | EA*4X36L17A* | *95ESN0401410A* | 24400 |  |  | 15.2 | 8.5 | 26600 |  |  | 22400 | 84.21% | 1.82 | Both | 508.3333 | 2.0333 | HRCU-A-CB (Split System: Heat Pump with Remote Outdoor Unit-Air-Source) | N/A
211228469 | Central Heat Pump | ARCOAIRE | DLCURAH36ABK |  |  | EA*4X43L21A* | *92ESN1002122A* | 37400 |  |  | 15.2 | 8.5 | 39000 |  |  | 35000 | 89.74% | 2.16 | Both | 779.1667 | 3.1167 | HRCU-A-CB (Split System: Heat Pump with Remote Outdoor Unit-Air-Source) | N/A
211226634 | Central Heat Pump | BRYANT HEATING AND COOLING SYSTEMS | 38MURAQ36AB3* |  |  | CAP**3717AL* | 912SD48080E17*** | 36800 |  |  | 15.2 | 8.5 | 39500 |  |  | 35000 | 88.61% | 2.06 | Both | 766.6667 | 3.0667 | HRCU-A-CB (Split System: Heat Pump with Remote Outdoor Unit-Air-Source) | N/A
211229004 | Central Heat Pump | BRYANT HEATING AND COOLING SYSTEMS | 38MURAQ36AB3* |  |  | CAP**4821AL* | 912SD66100E21*** | 37400 |  |  | 15.2 | 8.5 | 38500 |  |  | 35000 | 90.91% | 2.12 | Both | 779.1667 | 3.1167 | HRCU-A-CB (Split System: Heat Pump with Remote Outdoor Unit-Air-Source) | N/A
211239727 | Central Heat Pump | CARRIER | 38MURAQ24AB3* |  |  | CAP**2517AL* | 59SC5B040E17**12 | 24600 |  |  | 15.2 | 8.5 | 25800 |  |  | 21200 | 82.17% | 1.76 | Both | 512.5 | 2.05 | HRCU-A-CB (Split System: Heat Pump with Remote Outdoor Unit-Air-Source) | N/A
211239939 | Central Heat Pump | CARRIER | 38MURAQ24AB3* |  |  | CAP**3717AL* | 59SC2D040E14**10 | 24600 |  |  | 15.2 | 8.5 | 26000 |  |  | 21600 | 83.08% | 1.78 | Both | 512.5 | 2.05 | HRCU-A-CB (Split System: Heat Pump with Remote Outdoor Unit-Air-Source) | N/A
211243123 | Central Heat Pump | COMFORTMAKER | DLCURAH24ABK |  |  | EA*4X37L17A* | *92ESN0401410A* | 24600 |  |  | 15.2 | 8.5 | 26000 |  |  | 21600 | 83.08% | 1.78 | Both | 512.5 | 2.05 | HRCU-A-CB (Split System: Heat Pump with Remote Outdoor Unit-Air-Source) | N/A
211242180 | Central Heat Pump | DAY & NIGHT | DLCURAH24ABK |  |  | EA*4X36L17A* | *92ESN0401410A* | 24200 |  |  | 15.2 | 8.5 | 26400 |  |  | 22600 | 85.61% | 1.84 | Both | 504.1667 | 2.0167 | HRCU-A-CB (Split System: Heat Pump with Remote Outdoor Unit-Air-Source) | N/A
211244195 | Central Heat Pump | DAY & NIGHT | DLCURAH24ABK |  |  | EN(A,D)4X24L17** | *95ESN0801716A* | 24200 |  |  | 15.2 | 8.5 | 27400 |  |  | 22600 | 82.48% | 1.84 | Both | 504.1667 | 2.0167 | HRCU-A-CB (Split System: Heat Pump with Remote Outdoor Unit-Air-Source) | N/A
211242003 | Central Heat Pump | DAY & NIGHT | DLCURAH24ABK |  |  | EA*4X36L17A* | *95ESN0401410A* | 24400 |  |  | 15.2 | 8.5 | 26600 |  |  | 22400 | 84.21% | 1.82 | Both | 508.3333 | 2.0333 | HRCU-A-CB (Split System: Heat Pump with Remote Outdoor Unit-Air-Source) | N/A
211226617 | Central Heat Pump | DAY & NIGHT | DLCURAH36ABK |  |  | EA*4X37L17A* | *92ESN0601412A* | 36200 |  |  | 15.2 | 8.5 | 38500 |  |  | 35000 | 90.91% | 2.02 | Both | 754.1667 | 3.0167 | HRCU-A-CB (Split System: Heat Pump with Remote Outdoor Unit-Air-Source) | N/A
211227587 | Central Heat Pump | DAY & NIGHT | DLCURAH36ABK |  |  | EA*4X42L21A* | *95ESN1002122A* | 36600 |  |  | 15.2 | 8.5 | 40000 |  |  | 35200 | 88% | 1.94 | Both | 762.5 | 3.05 | HRCU-A-CB (Split System: Heat Pump with Remote Outdoor Unit-Air-Source) | N/A
211244052 | Central Heat Pump | HEIL | DLCURAH24ABK |  |  | EN(A,D)4X24L17** | *95ESN0601412A* | 24000 |  |  | 15.2 | 8.5 | 27200 |  |  | 23000 | 84.56% | 1.88 | Both | 500 | 2 | HRCU-A-CB (Split System: Heat Pump with Remote Outdoor Unit-Air-Source) | N/A
211242959 | Central Heat Pump | HEIL | DLCURAH24ABK |  |  | EA*4X37L17A* | *95ESN0401712A* | 24400 |  |  | 15.2 | 8.5 | 26000 |  |  | 21600 | 83.08% | 1.78 | Both | 508.3333 | 2.0333 | HRCU-A-CB (Split System: Heat Pump with Remote Outdoor Unit-Air-Source) | N/A
211227109 | Central Heat Pump | HEIL | DLCURAH36ABK |  |  | EA*4X37L21A* | *96VSN0801716A* | 36800 |  |  | 15.2 | 8.5 | 38500 |  |  | 35000 | 90.91% | 2.1 | Both | 766.6667 | 3.0667 | HRCU-A-CB (Split System: Heat Pump with Remote Outdoor Unit-Air-Source) | N/A
211229528 | Central Heat Pump | HEIL | DLCURAH36ABK |  |  | EA*4X48L24A* | *95ESN1402422A* | 37400 |  |  | 15.2 | 8.5 | 39500 |  |  | 35000 | 88.61% | 2.12 | Both | 779.1667 | 3.1167 | HRCU-A-CB (Split System: Heat Pump with Remote Outdoor Unit-Air-Source) | N/A
211242183 | Central Heat Pump | SMART COMFORT | DLCURAH24ABK |  |  | EA*4X36L17A* | *92ESN0401410A* | 24200 |  |  | 15.2 | 8.5 | 26400 |  |  | 22600 | 85.61% | 1.84 | Both | 504.1667 | 2.0167 | HRCU-A-CB (Split System: Heat Pump with Remote Outdoor Unit-Air-Source) | N/A
211244198 | Central Heat Pump | SMART COMFORT | DLCURAH24ABK |  |  | EN(A,D)4X24L17** | *95ESN0801716A* | 24200 |  |  | 15.2 | 8.5 | 27400 |  |  | 22600 | 82.48% | 1.84 | Both | 504.1667 | 2.0167 | HRCU-A-CB (Split System: Heat Pump with Remote Outdoor Unit-Air-Source) | N/A
211242006 | Central Heat Pump | SMART COMFORT | DLCURAH24ABK |  |  | EA*4X36L17A* | *95ESN0401410A* | 24400 |  |  | 15.2 | 8.5 | 26600 |  |  | 22400 | 84.21% | 1.82 | Both | 508.3333 | 2.0333 | HRCU-A-CB (Split System: Heat Pump with Remote Outdoor Unit-Air-Source) | N/A
211227590 | Central Heat Pump | SMART COMFORT | DLCURAH36ABK |  |  | EA*4X42L21A* | *95ESN1002122A* | 36600 |  |  | 15.2 | 8.5 | 40000 |  |  | 35200 | 88% | 1.94 | Both | 762.5 | 3.05 | HRCU-A-CB (Split System: Heat Pump with Remote Outdoor Unit-Air-Source) | N/A
211227985 | Central Heat Pump | SMART COMFORT | DLCURAH36ABK |  |  | EA*4X42L24A* | *92ESN1002122A* | 36800 |  |  | 15.2 | 8.5 | 40000 |  |  | 35200 | 88% | 1.94 | Both | 766.6667 | 3.0667 | HRCU-A-CB (Split System: Heat Pump with Remote Outdoor Unit-Air-Source) | N/A
211244055 | Central Heat Pump | TEMPSTAR | DLCURAH24ABK |  |  | EN(A,D)4X24L17** | *95ESN0601412A* | 24000 |  |  | 15.2 | 8.5 | 27200 |  |  | 23000 | 84.56% | 1.88 | Both | 500 | 2 | HRCU-A-CB (Split System: Heat Pump with Remote Outdoor Unit-Air-Source) | N/A
213069893 | Central Heat Pump | ACIQ | DLCURAH24ABK |  |  | EA*4X30L17A* | *95ESN0801716A* | 24600 |  |  | 15.5 | 8.5 | 27000 |  |  | 22400 | 82.96% | 1.82 | Both | 512.5 | 2.05 | HRCU-A-CB (Split System: Heat Pump with Remote Outdoor Unit-Air-Source) | N/A
213075280 | Central Heat Pump | ACIQ | DLCURAH36ABK |  |  | EA*4X37L17A* | *80ESU0601716A | 36600 |  |  | 15.5 | 8.5 | 39500 |  |  | 35000 | 88.61% | 2.04 | Both | 762.5 | 3.05 | HRCU-A-CB (Split System: Heat Pump with Remote Outdoor Unit-Air-Source) | N/A
213069296 | Central Heat Pump | ACIQ | DLCURAH36ABK |  |  | EA*4X37L21A* | *95ESN0802120A* | 37200 |  |  | 15.5 | 8.5 | 38500 |  |  | 35000 | 90.91% | 2.12 | Both | 775 | 3.1 | HRCU-A-CB (Split System: Heat Pump with Remote Outdoor Unit-Air-Source) | N/A
211244059 | Central Heat Pump | AIRQUEST | DLCURAH24ABK |  |  | EN(A,D)4X24L17** | *96VTN0401410A* | 23400 |  |  | 15.5 | 8.5 | 26600 |  |  | 24000 | 90.23% | 1.96 | Both | 487.5 | 1.95 | HRCU-A-CB (Split System: Heat Pump with Remote Outdoor Unit-Air-Source) | N/A
211240720 | Central Heat Pump | AIRQUEST | DLCURAH24ABK |  |  | EA*4X24L17A* | *95ESN0801716A* | 24400 |  |  | 15.5 | 8.5 | 27400 |  |  | 23000 | 83.94% | 1.88 | Both | 508.3333 | 2.0333 | HRCU-A-CB (Split System: Heat Pump with Remote Outdoor Unit-Air-Source) | N/A
211226872 | Central Heat Pump | AIRQUEST | DLCURAH36ABK |  |  | EA*4X37L21A* | *80VSL0701716A* | 36600 |  |  | 15.5 | 8.5 | 38500 |  |  | 34800 | 90.39% | 2.08 | Both | 762.5 | 3.05 | HRCU-A-CB (Split System: Heat Pump with Remote Outdoor Unit-Air-Source) | N/A
211228237 | Central Heat Pump | AIRQUEST | DLCURAH36ABK |  |  | EA*4X43L21A* | *80ES(N,L)0702116A* | 37200 |  |  | 15.5 | 8.5 | 38500 |  |  | 35000 | 90.91% | 2.12 | Both | 775 | 3.1 | HRCU-A-CB (Split System: Heat Pump with Remote Outdoor Unit-Air-Source) | N/A
211228881 | Central Heat Pump | AIRQUEST | DLCURAH36ABK |  |  | EA*4X48L21A* | *80ESU0802120A | 37400 |  |  | 15.5 | 8.5 | 38500 |  |  | 35000 | 90.91% | 2.14 | Both | 779.1667 | 3.1167 | HRCU-A-CB (Split System: Heat Pump with Remote Outdoor Unit-Air-Source) | N/A
211243866 | Central Heat Pump | ARCOAIRE | DLCURAH24ABK |  |  | EN(A,D)4X24L17** | *96VSN0401410A* | 23400 |  |  | 15.5 | 8.5 | 26600 |  |  | 24000 | 90.23% | 1.96 | Both | 487.5 | 1.95 | HRCU-A-CB (Split System: Heat Pump with Remote Outdoor Unit-Air-Source) | N/A
211240577 | Central Heat Pump | ARCOAIRE | DLCURAH24ABK |  |  | EA*4X24L17A* | *95ESN0601412A* | 24000 |  |  | 15.5 | 8.5 | 27200 |  |  | 23600 | 86.76% | 1.92 | Both | 500 | 2 | HRCU-A-CB (Split System: Heat Pump with Remote Outdoor Unit-Air-Source) | N/A
211243806 | Central Heat Pump | ARCOAIRE | DLCURAH24ABK |  |  | EN(A,D)4X24L14** | *92ESN0601412A* | 24200 |  |  | 15.5 | 8.5 | 27200 |  |  | 22600 | 83.09% | 1.86 | Both | 504.1667 | 2.0167 | HRCU-A-CB (Split System: Heat Pump with Remote Outdoor Unit-Air-Source) | N/A
211242793 | Central Heat Pump | ARCOAIRE | DLCURAH24ABK |  |  | EA*4X37L17A* | *96VSN0401712A* | 24600 |  |  | 15.5 | 8.5 | 25800 |  |  | 21600 | 83.72% | 1.78 | Both | 512.5 | 2.05 | HRCU-A-CB (Split System: Heat Pump with Remote Outdoor Unit-Air-Source) | N/A
211226697 | Central Heat Pump | ARCOAIRE | DLCURAH36ABK |  |  | EA*4X37L17A* | *95ESU0601716A* | 36200 |  |  | 15.5 | 8.5 | 38500 |  |  | 35000 | 90.91% | 2.02 | Both | 754.1667 | 3.0167 | HRCU-A-CB (Split System: Heat Pump with Remote Outdoor Unit-Air-Source) | N/A
211228297 | Central Heat Pump | ARCOAIRE | DLCURAH36ABK |  |  | EA*4X43L21A* | *80VSL0451716A* | 36200 |  |  | 15.5 | 8.5 | 38500 |  |  | 34800 | 90.39% | 2.06 | Both | 754.1667 | 3.0167 | HRCU-A-CB (Split System: Heat Pump with Remote Outdoor Unit-Air-Source) | N/A
211229176 | Central Heat Pump | ARCOAIRE | DLCURAH36ABK |  |  | EA*4X48L21A* | *96VTN1002120A* | 36200 |  |  | 15.5 | 8.5 | 38500 |  |  | 34800 | 90.39% | 2.08 | Both | 754.1667 | 3.0167 | HRCU-A-CB (Split System: Heat Pump with Remote Outdoor Unit-Air-Source) | N/A
211226594 | Central Heat Pump | ARCOAIRE | DLCURAH36ABK |  |  | EA*4X37L17A* | *80VTL0701716A* | 36400 |  |  | 15.5 | 8.5 | 39500 |  |  | 35000 | 88.61% | 2.04 | Both | 758.3333 | 3.0333 | HRCU-A-CB (Split System: Heat Pump with Remote Outdoor Unit-Air-Source) | N/A
212383403 | Central Heat Pump | ARCOAIRE | DLCURAH36ABK |  |  | EA*4X37L21A* | *80ES(N,L)0701716A* | 36600 |  |  | 15.5 | 8.5 | 39000 |  |  | 34800 | 89.23% | 2.1 | Both | 762.5 | 3.05 | HRCU-A-CB (Split System: Heat Pump with Remote Outdoor Unit-Air-Source) | N/A
211229514 | Central Heat Pump | ARCOAIRE | DLCURAH36ABK |  |  | EA*4X48L24A* | *95ESN1202422A* | 37200 |  |  | 15.5 | 8.5 | 38500 |  |  | 35000 | 90.91% | 2.12 | Both | 775 | 3.1 | HRCU-A-CB (Split System: Heat Pump with Remote Outdoor Unit-Air-Source) | N/A
211229462 | Central Heat Pump | ARCOAIRE | DLCURAH36ABK |  |  | EA*4X48L24A* | *92ESN1002122A* | 37400 |  |  | 15.5 | 8.5 | 38500 |  |  | 35000 | 90.91% | 2.12 | Both | 779.1667 | 3.1167 | HRCU-A-CB (Split System: Heat Pump with Remote Outdoor Unit-Air-Source) | N/A
211229379 | Central Heat Pump | ARCOAIRE | DLCURAH36ABK |  |  | EA*4X48L24A* | *80ESU0802120A | 37600 |  |  | 15.5 | 8.5 | 39500 |  |  | 35000 | 88.61% | 2.14 | Both | 783.3333 | 3.1333 | HRCU-A-CB (Split System: Heat Pump with Remote Outdoor Unit-Air-Source) | N/A
211243760 | Central Heat Pump | BRYANT HEATING AND COOLING SYSTEMS | 38MURAQ24AB3* |  |  | CNPV*2414AL* | 926TB30040V14*** | 23400 |  |  | 15.5 | 8.5 | 26600 |  |  | 24000 | 90.23% | 1.96 | Both | 487.5 | 1.95 | HRCU-A-CB (Split System: Heat Pump with Remote Outdoor Unit-Air-Source) | N/A
211241287 | Central Heat Pump | BRYANT HEATING AND COOLING SYSTEMS | 38MURAQ24AB3* |  |  | CAP**3014AL* | 915SB36060E14*** | 24200 |  |  | 15.5 | 8.5 | 26600 |  |  | 22800 | 85.71% | 1.86 | Both | 504.1667 | 2.0167 | HRCU-A-CB (Split System: Heat Pump with Remote Outdoor Unit-Air-Source) | N/A
211243803 | Central Heat Pump | BRYANT HEATING AND COOLING SYSTEMS | 38MURAQ24AB3* |  |  | CNPV*2414AL* | 912SD36060E14*** | 24200 |  |  | 15.5 | 8.5 | 27200 |  |  | 22600 | 83.09% | 1.86 | Both | 504.1667 | 2.0167 | HRCU-A-CB (Split System: Heat Pump with Remote Outdoor Unit-Air-Source) | N/A
211242020 | Central Heat Pump | BRYANT HEATING AND COOLING SYSTEMS | 38MURAQ24AB3* |  |  | CAP**3617AL* | 915SB36060E14*** | 24400 |  |  | 15.5 | 8.5 | 26600 |  |  | 22400 | 84.21% | 1.84 | Both | 508.3333 | 2.0333 | HRCU-A-CB (Split System: Heat Pump with Remote Outdoor Unit-Air-Source) | N/A
211226694 | Central Heat Pump | BRYANT HEATING AND COOLING SYSTEMS | 38MURAQ36AB3* |  |  | CAP**3717AL* | 935SA48060E17*** | 36200 |  |  | 15.5 | 8.5 | 38500 |  |  | 35000 | 90.91% | 2.02 | Both | 754.1667 | 3.0167 | HRCU-A-CB (Split System: Heat Pump with Remote Outdoor Unit-Air-Source) | N/A
211229173 | Central Heat Pump | BRYANT HEATING AND COOLING SYSTEMS | 38MURAQ36AB3* |  |  | CAP**4821AL* | 926TB60100V21*** | 36200 |  |  | 15.5 | 8.5 | 38500 |  |  | 34800 | 90.39% | 2.08 | Both | 754.1667 | 3.0167 | HRCU-A-CB (Split System: Heat Pump with Remote Outdoor Unit-Air-Source) | N/A
211226591 | Central Heat Pump | BRYANT HEATING AND COOLING SYSTEMS | 38MURAQ36AB3* |  |  | CAP**3717AL* | 82*TA48070V17*** | 36400 |  |  | 15.5 | 8.5 | 39500 |  |  | 35000 | 88.61% | 2.04 | Both | 758.3333 | 3.0333 | HRCU-A-CB (Split System: Heat Pump with Remote Outdoor Unit-Air-Source) | N/A
212383388 | Central Heat Pump | BRYANT HEATING AND COOLING SYSTEMS | 38MURAQ36AB3* |  |  | CAP**3717AL* | 83*SA48060E17*** | 36600 |  |  | 15.5 | 8.5 | 39500 |  |  | 35000 | 88.61% | 2.04 | Both | 762.5 | 3.05 | HRCU-A-CB (Split System: Heat Pump with Remote Outdoor Unit-Air-Source) | N/A
212383457 | Central Heat Pump | BRYANT HEATING AND COOLING SYSTEMS | 38MURAQ36AB3* |  |  | CAP**4321AL* | 8(0,1)*SA48070E17*** | 36800 |  |  | 15.5 | 8.5 | 39000 |  |  | 34800 | 89.23% | 2.1 | Both | 766.6667 | 3.0667 | HRCU-A-CB (Split System: Heat Pump with Remote Outdoor Unit-Air-Source) | N/A
211227436 | Central Heat Pump | BRYANT HEATING AND COOLING SYSTEMS | 38MURAQ36AB3* |  |  | CAP**4221AL* | 83*SA60080E21*** | 36800 |  |  | 15.5 | 8.5 | 40000 |  |  | 35200 | 88% | 1.96 | Both | 766.6667 | 3.0667 | HRCU-A-CB (Split System: Heat Pump with Remote Outdoor Unit-Air-Source) | N/A
211239684 | Central Heat Pump | CARRIER | 38MURAQ24AB3* |  |  | CAP**2417AL* | 59SC5B060E14**12 | 24000 |  |  | 15.5 | 8.5 | 27200 |  |  | 23600 | 86.76% | 1.92 | Both | 500 | 2 | HRCU-A-CB (Split System: Heat Pump with Remote Outdoor Unit-Air-Source) | N/A
211225867 | Central Heat Pump | CARRIER | 38MURAQ36AB3* |  |  | CAP**4321AL* | 58S(B,C)*A045E17**12 | 36000 |  |  | 15.5 | 8.5 | 38500 |  |  | 34800 | 90.39% | 2.06 | Both | 750 | 3 | HRCU-A-CB (Split System: Heat Pump with Remote Outdoor Unit-Air-Source) | N/A
211225718 | Central Heat Pump | CARRIER | 38MURAQ36AB3* |  |  | CAP**3717AL* | 59SU5A060E17**16 | 36200 |  |  | 15.5 | 8.5 | 38500 |  |  | 35000 | 90.91% | 2.02 | Both | 754.1667 | 3.0167 | HRCU-A-CB (Split System: Heat Pump with Remote Outdoor Unit-Air-Source) | N/A
211225735 | Central Heat Pump | CARRIER | 38MURAQ36AB3* |  |  | CAP**3721AL* | 58SP*A070V17**16 | 36600 |  |  | 15.5 | 8.5 | 38500 |  |  | 34800 | 90.39% | 2.08 | Both | 762.5 | 3.05 | HRCU-A-CB (Split System: Heat Pump with Remote Outdoor Unit-Air-Source) | N/A
212383411 | Central Heat Pump | CARRIER | 38MURAQ36AB3* |  |  | CAP**3721AL* | 59SU5A060E17**16 | 36800 |  |  | 15.5 | 8.5 | 39000 |  |  | 34800 | 89.23% | 2.1 | Both | 766.6667 | 3.0667 | HRCU-A-CB (Split System: Heat Pump with Remote Outdoor Unit-Air-Source) | N/A
211225847 | Central Heat Pump | CARRIER | 38MURAQ36AB3* |  |  | CAP**4224AL* | 59SC5B100E21**22 | 36800 |  |  | 15.5 | 8.5 | 40000 |  |  | 35200 | 88% | 1.94 | Both | 766.6667 | 3.0667 | HRCU-A-CB (Split System: Heat Pump with Remote Outdoor Unit-Air-Source) | N/A
211225956 | Central Heat Pump | CARRIER | 38MURAQ36AB3* |  |  | CAP**4821AL* | 59SU5A100E21**22 | 37200 |  |  | 15.5 | 8.5 | 38500 |  |  | 35000 | 90.91% | 2.12 | Both | 775 | 3.1 | HRCU-A-CB (Split System: Heat Pump with Remote Outdoor Unit-Air-Source) | N/A
211225979 | Central Heat Pump | CARRIER | 38MURAQ36AB3* |  |  | CAP**4824AL* | 58SU*A080E21**20 | 37600 |  |  | 15.5 | 8.5 | 39500 |  |  | 35000 | 88.61% | 2.14 | Both | 783.3333 | 3.1333 | HRCU-A-CB (Split System: Heat Pump with Remote Outdoor Unit-Air-Source) | N/A
211229050 | Central Heat Pump | COMFORTMAKER | DLCURAH36ABK |  |  | EA*4X48L21A* | *95ESN1002120A* | 36400 |  |  | 15.5 | 8.5 | 38500 |  |  | 34800 | 90.39% | 2.08 | Both | 758.3333 | 3.0333 | HRCU-A-CB (Split System: Heat Pump with Remote Outdoor Unit-Air-Source) | N/A
211226806 | Central Heat Pump | COMFORTMAKER | DLCURAH36ABK |  |  | EA*4X37L21A* | *80ES(N,L)0702116A* | 37200 |  |  | 15.5 | 8.5 | 38500 |  |  | 35000 | 90.91% | 2.12 | Both | 775 | 3.1 | HRCU-A-CB (Split System: Heat Pump with Remote Outdoor Unit-Air-Source) | N/A
211229505 | Central Heat Pump | COMFORTMAKER | DLCURAH36ABK |  |  | EA*4X48L24A* | *95ESN1002122A* | 37400 |  |  | 15.5 | 8.5 | 38500 |  |  | 35000 | 90.91% | 2.14 | Both | 779.1667 | 3.1167 | HRCU-A-CB (Split System: Heat Pump with Remote Outdoor Unit-Air-Source) | N/A
211228357 | Central Heat Pump | COMFORTMAKER | DLCURAH36ABK |  |  | EA*4X43L21A* | *80ESU0802120A | 38000 |  |  | 15.5 | 8.5 | 39000 |  |  | 35000 | 89.74% | 2.16 | Both | 791.6667 | 3.1667 | HRCU-A-CB (Split System: Heat Pump with Remote Outdoor Unit-Air-Source) | N/A
211243712 | Central Heat Pump | DAY & NIGHT | DLCURAH24ABK |  |  | EN(A,D)4X24L14** | *96VSN0401410A* | 23400 |  |  | 15.5 | 8.5 | 26600 |  |  | 24000 | 90.23% | 1.96 | Both | 487.5 | 1.95 | HRCU-A-CB (Split System: Heat Pump with Remote Outdoor Unit-Air-Source) | N/A
211240712 | Central Heat Pump | DAY & NIGHT | DLCURAH24ABK |  |  | EA*4X24L17A* | *95ESN0601714A* | 24400 |  |  | 15.5 | 8.5 | 27200 |  |  | 23200 | 85.29% | 1.9 | Both | 508.3333 | 2.0333 | HRCU-A-CB (Split System: Heat Pump with Remote Outdoor Unit-Air-Source) | N/A
211240723 | Central Heat Pump | DAY & NIGHT | DLCURAH24ABK |  |  | EA*4X24L17A* | *95ESN0801716A* | 24400 |  |  | 15.5 | 8.5 | 27400 |  |  | 23000 | 83.94% | 1.88 | Both | 508.3333 | 2.0333 | HRCU-A-CB (Split System: Heat Pump with Remote Outdoor Unit-Air-Source) | N/A
211226866 | Central Heat Pump | DAY & NIGHT | DLCURAH36ABK |  |  | EA*4X37L21A* | *80VSL0451716A* | 36200 |  |  | 15.5 | 8.5 | 38500 |  |  | 34800 | 90.39% | 2.06 | Both | 754.1667 | 3.0167 | HRCU-A-CB (Split System: Heat Pump with Remote Outdoor Unit-Air-Source) | N/A
211226534 | Central Heat Pump | DAY & NIGHT | DLCURAH36ABK |  |  | EA*4X37L17A* | *80ES(N,L)0901714A* | 36400 |  |  | 15.5 | 8.5 | 38500 |  |  | 35000 | 90.91% | 2.04 | Both | 758.3333 | 3.0333 | HRCU-A-CB (Split System: Heat Pump with Remote Outdoor Unit-Air-Source) | N/A
211229485 | Central Heat Pump | DAY & NIGHT | DLCURAH36ABK |  |  | EA*4X48L24A* | *95ESN0802120A* | 36600 |  |  | 15.5 | 8.5 | 38500 |  |  | 34800 | 90.39% | 2.1 | Both | 762.5 | 3.05 | HRCU-A-CB (Split System: Heat Pump with Remote Outdoor Unit-Air-Source) | N/A
211228641 | Central Heat Pump | DAY & NIGHT | DLCURAH36ABK |  |  | EA*4X43L21A* | *96VTN0802120A* | 37000 |  |  | 15.5 | 8.5 | 38500 |  |  | 35000 | 90.91% | 2.1 | Both | 770.8333 | 3.0833 | HRCU-A-CB (Split System: Heat Pump with Remote Outdoor Unit-Air-Source) | N/A
211228503 | Central Heat Pump | DAY & NIGHT | DLCURAH36ABK |  |  | EA*4X43L21A* | *95ESN0802120A* | 37200 |  |  | 15.5 | 8.5 | 38500 |  |  | 35000 | 90.91% | 2.12 | Both | 775 | 3.1 | HRCU-A-CB (Split System: Heat Pump with Remote Outdoor Unit-Air-Source) | N/A
211228240 | Central Heat Pump | DAY & NIGHT | DLCURAH36ABK |  |  | EA*4X43L21A* | *80ES(N,L)0702116A* | 37200 |  |  | 15.5 | 8.5 | 38500 |  |  | 35000 | 90.91% | 2.12 | Both | 775 | 3.1 | HRCU-A-CB (Split System: Heat Pump with Remote Outdoor Unit-Air-Source) | N/A
211228884 | Central Heat Pump | DAY & NIGHT | DLCURAH36ABK |  |  | EA*4X48L21A* | *80ESU0802120A | 37400 |  |  | 15.5 | 8.5 | 38500 |  |  | 35000 | 90.91% | 2.14 | Both | 779.1667 | 3.1167 | HRCU-A-CB (Split System: Heat Pump with Remote Outdoor Unit-Air-Source) | N/A
211226528 | Central Heat Pump | GRANDAIRE | WDLCURAH36ABK |  |  | WLA*374BA* | WFER070B048A* | 36200 |  |  | 15.5 | 8.5 | 39500 |  |  | 35000 | 88.61% | 2.02 | Both | 754.1667 | 3.0167 | HRCU-A-CB (Split System: Heat Pump with Remote Outdoor Unit-Air-Source) | N/A
211228234 | Central Heat Pump | GRANDAIRE | WDLCURAH36ABK |  |  | WLA*434CA* | WFER070B036A* | 36400 |  |  | 15.5 | 8.5 | 38500 |  |  | 34800 | 90.39% | 2.08 | Both | 758.3333 | 3.0333 | HRCU-A-CB (Split System: Heat Pump with Remote Outdoor Unit-Air-Source) | N/A
211228363 | Central Heat Pump | GRANDAIRE | WDLCURAH36ABK |  |  | WLA*434CA* | WFEU080C060A* | 38000 |  |  | 15.5 | 8.5 | 39000 |  |  | 35000 | 89.74% | 2.16 | Both | 791.6667 | 3.1667 | HRCU-A-CB (Split System: Heat Pump with Remote Outdoor Unit-Air-Source) | N/A
211241304 | Central Heat Pump | HEIL | DLCURAH24ABK |  |  | EA*4X30L14A* | *96VTN0401410A* | 23600 |  |  | 15.5 | 8.5 | 26200 |  |  | 23600 | 90.08% | 1.94 | Both | 491.6667 | 1.9667 | HRCU-A-CB (Split System: Heat Pump with Remote Outdoor Unit-Air-Source) | N/A
211240580 | Central Heat Pump | HEIL | DLCURAH24ABK |  |  | EA*4X24L17A* | *95ESN0601412A* | 24000 |  |  | 15.5 | 8.5 | 27200 |  |  | 23600 | 86.76% | 1.92 | Both | 500 | 2 | HRCU-A-CB (Split System: Heat Pump with Remote Outdoor Unit-Air-Source) | N/A
211241293 | Central Heat Pump | HEIL | DLCURAH24ABK |  |  | EA*4X30L14A* | *95ESN0601412A* | 24200 |  |  | 15.5 | 8.5 | 26600 |  |  | 22800 | 85.71% | 1.86 | Both | 504.1667 | 2.0167 | HRCU-A-CB (Split System: Heat Pump with Remote Outdoor Unit-Air-Source) | N/A
211244104 | Central Heat Pump | HEIL | DLCURAH24ABK |  |  | EN(A,D)4X24L17** | *80ES(N,L)0451412A* | 24200 |  |  | 15.5 | 8.5 | 27200 |  |  | 22600 | 83.09% | 1.86 | Both | 504.1667 | 2.0167 | HRCU-A-CB (Split System: Heat Pump with Remote Outdoor Unit-Air-Source) | N/A
211242681 | Central Heat Pump | HEIL | DLCURAH24ABK |  |  | EA*4X36L21A* | *95ESN0801716A* | 24800 |  |  | 15.5 | 8.5 | 26800 |  |  | 22000 | 82.09% | 1.8 | Both | 516.6667 | 2.0667 | HRCU-A-CB (Split System: Heat Pump with Remote Outdoor Unit-Air-Source) | N/A
211228217 | Central Heat Pump | HEIL | DLCURAH36ABK |  |  | EA*4X43L21A* | *80ES(N,L)0451712A* | 36000 |  |  | 15.5 | 8.5 | 38500 |  |  | 34800 | 90.39% | 2.06 | Both | 750 | 3 | HRCU-A-CB (Split System: Heat Pump with Remote Outdoor Unit-Air-Source) | N/A
211228755 | Central Heat Pump | HEIL | DLCURAH36ABK |  |  | EA*4X48L21A* | *80ES(N,L)0701712A* | 36000 |  |  | 15.5 | 8.5 | 38500 |  |  | 34800 | 90.39% | 2.06 | Both | 750 | 3 | HRCU-A-CB (Split System: Heat Pump with Remote Outdoor Unit-Air-Source) | N/A
211228300 | Central Heat Pump | HEIL | DLCURAH36ABK |  |  | EA*4X43L21A* | *80VSL0451716A* | 36200 |  |  | 15.5 | 8.5 | 38500 |  |  | 34800 | 90.39% | 2.06 | Both | 754.1667 | 3.0167 | HRCU-A-CB (Split System: Heat Pump with Remote Outdoor Unit-Air-Source) | N/A
211228229 | Central Heat Pump | HEIL | DLCURAH36ABK |  |  | EA*4X43L21A* | *80ES(N,L)0701712A* | 36400 |  |  | 15.5 | 8.5 | 38500 |  |  | 34800 | 90.39% | 2.08 | Both | 758.3333 | 3.0333 | HRCU-A-CB (Split System: Heat Pump with Remote Outdoor Unit-Air-Source) | N/A
211227198 | Central Heat Pump | HEIL | DLCURAH36ABK |  |  | EA*4X37L21A* | *96VTN1002120A* | 36600 |  |  | 15.5 | 8.5 | 38500 |  |  | 34800 | 90.39% | 2.1 | Both | 762.5 | 3.05 | HRCU-A-CB (Split System: Heat Pump with Remote Outdoor Unit-Air-Source) | N/A
211228552 | Central Heat Pump | HEIL | DLCURAH36ABK |  |  | EA*4X43L21A* | *96VSN0801716A* | 36800 |  |  | 15.5 | 8.5 | 38500 |  |  | 35000 | 90.91% | 2.1 | Both | 766.6667 | 3.0667 | HRCU-A-CB (Split System: Heat Pump with Remote Outdoor Unit-Air-Source) | N/A
211228025 | Central Heat Pump | HEIL | DLCURAH36ABK |  |  | EA*4X42L24A* | *95ESN1002122A* | 36800 |  |  | 15.5 | 8.5 | 40000 |  |  | 35200 | 88% | 1.94 | Both | 766.6667 | 3.0667 | HRCU-A-CB (Split System: Heat Pump with Remote Outdoor Unit-Air-Source) | N/A
211227072 | Central Heat Pump | HEIL | DLCURAH36ABK |  |  | EA*4X37L21A* | *95ESN1002120A* | 37000 |  |  | 15.5 | 8.5 | 38500 |  |  | 34800 | 90.39% | 2.1 | Both | 770.8333 | 3.0833 | HRCU-A-CB (Split System: Heat Pump with Remote Outdoor Unit-Air-Source) | N/A
211228403 | Central Heat Pump | HEIL | DLCURAH36ABK |  |  | EA*4X43L21A* | *80VTL1102122A* | 37200 |  |  | 15.5 | 8.5 | 38500 |  |  | 34800 | 90.39% | 2.12 | Both | 775 | 3.1 | HRCU-A-CB (Split System: Heat Pump with Remote Outdoor Unit-Air-Source) | N/A
211229465 | Central Heat Pump | HEIL | DLCURAH36ABK |  |  | EA*4X48L24A* | *92ESN1002122A* | 37400 |  |  | 15.5 | 8.5 | 38500 |  |  | 35000 | 90.91% | 2.12 | Both | 779.1667 | 3.1167 | HRCU-A-CB (Split System: Heat Pump with Remote Outdoor Unit-Air-Source) | N/A
211226926 | Central Heat Pump | HEIL | DLCURAH36ABK |  |  | EA*4X37L21A* | *80ESU0802120A | 37400 |  |  | 15.5 | 8.5 | 39000 |  |  | 35000 | 89.74% | 2.16 | Both | 779.1667 | 3.1167 | HRCU-A-CB (Split System: Heat Pump with Remote Outdoor Unit-Air-Source) | N/A
211228612 | Central Heat Pump | HEIL | DLCURAH36ABK |  |  | EA*4X43L21A* | *95ESU1002122A* | 37400 |  |  | 15.5 | 8.5 | 39000 |  |  | 35000 | 89.74% | 2.14 | Both | 779.1667 | 3.1167 | HRCU-A-CB (Split System: Heat Pump with Remote Outdoor Unit-Air-Source) | N/A
211229382 | Central Heat Pump | HEIL | DLCURAH36ABK |  |  | EA*4X48L24A* | *80ESU0802120A | 37600 |  |  | 15.5 | 8.5 | 39500 |  |  | 35000 | 88.61% | 2.14 | Both | 783.3333 | 3.1333 | HRCU-A-CB (Split System: Heat Pump with Remote Outdoor Unit-Air-Source) | N/A
211226797 | Central Heat Pump | KEEPRITE | DLCURAH36ABK |  |  | EA*4X37L21A* | *80ES(N,L)0701712A* | 36400 |  |  | 15.5 | 8.5 | 38500 |  |  | 34800 | 90.39% | 2.08 | Both | 758.3333 | 3.0333 | HRCU-A-CB (Split System: Heat Pump with Remote Outdoor Unit-Air-Source) | N/A
211227062 | Central Heat Pump | KEEPRITE | DLCURAH36ABK |  |  | EA*4X37L21A* | *95ESN0802120A* | 37200 |  |  | 15.5 | 8.5 | 38500 |  |  | 35000 | 90.91% | 2.12 | Both | 775 | 3.1 | HRCU-A-CB (Split System: Heat Pump with Remote Outdoor Unit-Air-Source) | N/A
211229588 | Central Heat Pump | KEEPRITE | DLCURAH36ABK |  |  | EA*4X48L24A* | *95ESU1002122A* | 37200 |  |  | 15.5 | 8.5 | 38500 |  |  | 35000 | 90.91% | 2.12 | Both | 775 | 3.1 | HRCU-A-CB (Split System: Heat Pump with Remote Outdoor Unit-Air-Source) | N/A
211229508 | Central Heat Pump | KEEPRITE | DLCURAH36ABK |  |  | EA*4X48L24A* | *95ESN1002122A* | 37400 |  |  | 15.5 | 8.5 | 38500 |  |  | 35000 | 90.91% | 2.14 | Both | 779.1667 | 3.1167 | HRCU-A-CB (Split System: Heat Pump with Remote Outdoor Unit-Air-Source) | N/A
211229047 | Central Heat Pump | PAYNE HEATING AND COOLING | 38MURAQ36AB3* |  |  | CAP**4821AL* | PG95ESAA60100C** | 36400 |  |  | 15.5 | 8.5 | 38500 |  |  | 34800 | 90.39% | 2.08 | Both | 758.3333 | 3.0333 | HRCU-A-CB (Split System: Heat Pump with Remote Outdoor Unit-Air-Source) | N/A
211228647 | Central Heat Pump | PAYNE HEATING AND COOLING | 38MURAQ36AB3* |  |  | CAP**4321AL* | PG96VTAA60100C** | 36800 |  |  | 15.5 | 8.5 | 38500 |  |  | 34800 | 90.39% | 2.1 | Both | 766.6667 | 3.0667 | HRCU-A-CB (Split System: Heat Pump with Remote Outdoor Unit-Air-Source) | N/A
211228499 | Central Heat Pump | PAYNE HEATING AND COOLING | 38MURAQ36AB3* |  |  | CAP**4321AL* | PG95ESAA60080C** | 37200 |  |  | 15.5 | 8.5 | 38500 |  |  | 35000 | 90.91% | 2.12 | Both | 775 | 3.1 | HRCU-A-CB (Split System: Heat Pump with Remote Outdoor Unit-Air-Source) | N/A
211241253 | Central Heat Pump | SMART COMFORT | DLCURAH24ABK |  |  | EA*4X30L14A* | *96VSN0401410A* | 23600 |  |  | 15.5 | 8.5 | 26200 |  |  | 23600 | 90.08% | 1.94 | Both | 491.6667 | 1.9667 | HRCU-A-CB (Split System: Heat Pump with Remote Outdoor Unit-Air-Source) | N/A
211240285 | Central Heat Pump | SMART COMFORT | DLCURAH24ABK |  |  | EA*4X24L14A* | *95ESN0601412A* | 24000 |  |  | 15.5 | 8.5 | 27200 |  |  | 23600 | 86.76% | 1.92 | Both | 500 | 2 | HRCU-A-CB (Split System: Heat Pump with Remote Outdoor Unit-Air-Source) | N/A
211227444 | Central Heat Pump | SMART COMFORT | DLCURAH36ABK |  |  | EA*4X42L21A* | *80ESU0802120A | 36800 |  |  | 15.5 | 8.5 | 40000 |  |  | 35200 | 88% | 1.96 | Both | 766.6667 | 3.0667 | HRCU-A-CB (Split System: Heat Pump with Remote Outdoor Unit-Air-Source) | N/A
211227902 | Central Heat Pump | SMART COMFORT | DLCURAH36ABK |  |  | EA*4X42L24A* | *80ESU0802120A | 37000 |  |  | 15.5 | 8.5 | 40000 |  |  | 35200 | 88% | 1.96 | Both | 770.8333 | 3.0833 | HRCU-A-CB (Split System: Heat Pump with Remote Outdoor Unit-Air-Source) | N/A
211226810 | Central Heat Pump | SMART COMFORT | DLCURAH36ABK |  |  | EA*4X37L21A* | *80ES(N,L)0702116A* | 37200 |  |  | 15.5 | 8.5 | 38500 |  |  | 35000 | 90.91% | 2.12 | Both | 775 | 3.1 | HRCU-A-CB (Split System: Heat Pump with Remote Outdoor Unit-Air-Source) | N/A
211228506 | Central Heat Pump | SMART COMFORT | DLCURAH36ABK |  |  | EA*4X43L21A* | *95ESN0802120A* | 37200 |  |  | 15.5 | 8.5 | 38500 |  |  | 35000 | 90.91% | 2.12 | Both | 775 | 3.1 | HRCU-A-CB (Split System: Heat Pump with Remote Outdoor Unit-Air-Source) | N/A
211244221 | Central Heat Pump | TEMPSTAR | DLCURAH24ABK |  |  | EN(A,D)4X24L17** | *92ESN0401712A* | 23200 |  |  | 15.5 | 8.5 | 26600 |  |  | 24200 | 90.98% | 1.98 | Both | 483.3333 | 1.9333 | HRCU-A-CB (Split System: Heat Pump with Remote Outdoor Unit-Air-Source) | N/A
211241307 | Central Heat Pump | TEMPSTAR | DLCURAH24ABK |  |  | EA*4X30L14A* | *96VTN0401410A* | 23600 |  |  | 15.5 | 8.5 | 26200 |  |  | 23600 | 90.08% | 1.94 | Both | 491.6667 | 1.9667 | HRCU-A-CB (Split System: Heat Pump with Remote Outdoor Unit-Air-Source) | N/A
211244155 | Central Heat Pump | TEMPSTAR | DLCURAH24ABK |  |  | EN(A,D)4X24L17** | *92ESN0601412A* | 24200 |  |  | 15.5 | 8.5 | 27200 |  |  | 22600 | 83.09% | 1.86 | Both | 504.1667 | 2.0167 | HRCU-A-CB (Split System: Heat Pump with Remote Outdoor Unit-Air-Source) | N/A
211243800 | Central Heat Pump | TEMPSTAR | DLCURAH24ABK |  |  | EN(A,D)4X24L14** | *80ES(N,L)0451412A* | 24200 |  |  | 15.5 | 8.5 | 27200 |  |  | 22600 | 83.09% | 1.86 | Both | 504.1667 | 2.0167 | HRCU-A-CB (Split System: Heat Pump with Remote Outdoor Unit-Air-Source) | N/A
211241593 | Central Heat Pump | TEMPSTAR | DLCURAH24ABK |  |  | EA*4X30L17A* | *95ESN0601412A* | 24400 |  |  | 15.5 | 8.5 | 26600 |  |  | 22800 | 85.71% | 1.86 | Both | 508.3333 | 2.0333 | HRCU-A-CB (Split System: Heat Pump with Remote Outdoor Unit-Air-Source) | N/A
211228758 | Central Heat Pump | TEMPSTAR | DLCURAH36ABK |  |  | EA*4X48L21A* | *80ES(N,L)0701712A* | 36000 |  |  | 15.5 | 8.5 | 38500 |  |  | 34800 | 90.39% | 2.06 | Both | 750 | 3 | HRCU-A-CB (Split System: Heat Pump with Remote Outdoor Unit-Air-Source) | N/A
211226703 | Central Heat Pump | TEMPSTAR | DLCURAH36ABK |  |  | EA*4X37L17A* | *95ESU0601716A* | 36200 |  |  | 15.5 | 8.5 | 38500 |  |  | 35000 | 90.91% | 2.02 | Both | 754.1667 | 3.0167 | HRCU-A-CB (Split System: Heat Pump with Remote Outdoor Unit-Air-Source) | N/A
211229044 | Central Heat Pump | TEMPSTAR | DLCURAH36ABK |  |  | EA*4X48L21A* | *95ESN0802120A* | 36600 |  |  | 15.5 | 8.5 | 38500 |  |  | 34800 | 90.39% | 2.08 | Both | 762.5 | 3.05 | HRCU-A-CB (Split System: Heat Pump with Remote Outdoor Unit-Air-Source) | N/A
212383397 | Central Heat Pump | TEMPSTAR | DLCURAH36ABK |  |  | EA*4X37L17A* | *80ESU0601716A | 36600 |  |  | 15.5 | 8.5 | 39500 |  |  | 35000 | 88.61% | 2.04 | Both | 762.5 | 3.05 | HRCU-A-CB (Split System: Heat Pump with Remote Outdoor Unit-Air-Source) | N/A
211228028 | Central Heat Pump | TEMPSTAR | DLCURAH36ABK |  |  | EA*4X42L24A* | *95ESN1002122A* | 36800 |  |  | 15.5 | 8.5 | 40000 |  |  | 35200 | 88% | 1.94 | Both | 766.6667 | 3.0667 | HRCU-A-CB (Split System: Heat Pump with Remote Outdoor Unit-Air-Source) | N/A
211228518 | Central Heat Pump | TEMPSTAR | DLCURAH36ABK |  |  | EA*4X43L21A* | *95ESN1002120A* | 37000 |  |  | 15.5 | 8.5 | 38500 |  |  | 34800 | 90.39% | 2.1 | Both | 770.8333 | 3.0833 | HRCU-A-CB (Split System: Heat Pump with Remote Outdoor Unit-Air-Source) | N/A
211228406 | Central Heat Pump | TEMPSTAR | DLCURAH36ABK |  |  | EA*4X43L21A* | *80VTL1102122A* | 37200 |  |  | 15.5 | 8.5 | 38500 |  |  | 34800 | 90.39% | 2.12 | Both | 775 | 3.1 | HRCU-A-CB (Split System: Heat Pump with Remote Outdoor Unit-Air-Source) | N/A
211227032 | Central Heat Pump | TEMPSTAR | DLCURAH36ABK |  |  | EA*4X37L21A* | *92ESN1002122A* | 37400 |  |  | 15.5 | 8.5 | 39000 |  |  | 35000 | 89.74% | 2.16 | Both | 779.1667 | 3.1167 | HRCU-A-CB (Split System: Heat Pump with Remote Outdoor Unit-Air-Source) | N/A
213070995 | Central Heat Pump | ACIQ | DLCURAH24ABK |  |  | EN(A,D)4X24L17** | *96VSN0601714A* | 23600 |  |  | 16 | 8.5 | 26800 |  |  | 23400 | 87.31% | 1.92 | Both | 491.6667 | 1.9667 | HRCU-A-CB (Split System: Heat Pump with Remote Outdoor Unit-Air-Source) | N/A
213071018 | Central Heat Pump | ACIQ | DLCURAH24ABK |  |  | EN(A,D)4X24L17** | *96VSN0801716A* | 23800 |  |  | 16 | 8.5 | 26800 |  |  | 23400 | 87.31% | 1.92 | Both | 495.8333 | 1.9833 | HRCU-A-CB (Split System: Heat Pump with Remote Outdoor Unit-Air-Source) | N/A
213069667 | Central Heat Pump | ACIQ | DLCURAH24ABK |  |  | EA*4X24L17A* | *80ES(N,L)0701712A* | 24000 |  |  | 16 | 8.5 | 27000 |  |  | 23600 | 87.41% | 1.94 | Both | 500 | 2 | HRCU-A-CB (Split System: Heat Pump with Remote Outdoor Unit-Air-Source) | N/A
213069445 | Central Heat Pump | ACIQ | DLCURAH36ABK |  |  | EA*4X48L21A* | *80VSL0702120A* | 35800 |  |  | 16 | 8.5 | 38500 |  |  | 34600 | 89.87% | 2.04 | Both | 745.8333 | 2.9833 | HRCU-A-CB (Split System: Heat Pump with Remote Outdoor Unit-Air-Source) | N/A
211241848 | Central Heat Pump | AIRQUEST | DLCURAH24ABK |  |  | EA*4X36L17A* | *96VSN0401712A* | 23400 |  |  | 16 | 8.5 | 25800 |  |  | 23600 | 91.47% | 1.96 | Both | 487.5 | 1.95 | HRCU-A-CB (Split System: Heat Pump with Remote Outdoor Unit-Air-Source) | N/A
211244112 | Central Heat Pump | AIRQUEST | DLCURAH24ABK |  |  | EN(A,D)4X24L17** | *80ES(N,L)0451712A* | 23600 |  |  | 16 | 8.5 | 26800 |  |  | 23600 | 88.06% | 1.94 | Both | 491.6667 | 1.9667 | HRCU-A-CB (Split System: Heat Pump with Remote Outdoor Unit-Air-Source) | N/A
211244124 | Central Heat Pump | AIRQUEST | DLCURAH24ABK |  |  | EN(A,D)4X24L17** | *80ES(N,L)0701712A* | 23800 |  |  | 16 | 8.5 | 27000 |  |  | 23200 | 85.93% | 1.9 | Both | 495.8333 | 1.9833 | HRCU-A-CB (Split System: Heat Pump with Remote Outdoor Unit-Air-Source) | N/A
211240652 | Central Heat Pump | AIRQUEST | DLCURAH24ABK |  |  | EA*4X24L17A* | *80ES(N,L)0701712A* | 24000 |  |  | 16 | 8.5 | 27000 |  |  | 23600 | 87.41% | 1.94 | Both | 500 | 2 | HRCU-A-CB (Split System: Heat Pump with Remote Outdoor Unit-Air-Source) | N/A
211240829 | Central Heat Pump | AIRQUEST | DLCURAH24ABK |  |  | EA*4X25L17A* | *96VSN0401410A* | 24400 |  |  | 16 | 8.5 | 25600 |  |  | 21400 | 83.59% | 1.78 | Both | 508.3333 | 2.0333 | HRCU-A-CB (Split System: Heat Pump with Remote Outdoor Unit-Air-Source) | N/A
211242074 | Central Heat Pump | AIRQUEST | DLCURAH24ABK |  |  | EA*4X36L17A* | *80ES(N,L)0451412A* | 24600 |  |  | 16 | 8.5 | 26600 |  |  | 22200 | 83.46% | 1.82 | Both | 512.5 | 2.05 | HRCU-A-CB (Split System: Heat Pump with Remote Outdoor Unit-Air-Source) | N/A
212383483 | Central Heat Pump | AIRQUEST | DLCURAH36ABK |  |  | EA*4X48L21A* | *80ES(N,L)0701716A* | 35600 |  |  | 16 | 8.5 | 37800 |  |  | 34600 | 91.53% | 2.04 | Both | 741.6667 | 2.9667 | HRCU-A-CB (Split System: Heat Pump with Remote Outdoor Unit-Air-Source) | N/A
211229113 | Central Heat Pump | AIRQUEST | DLCURAH36ABK |  |  | EA*4X48L21A* | *95ESU0601716A* | 35600 |  |  | 16 | 8.5 | 38500 |  |  | 34600 | 89.87% | 2.04 | Both | 741.6667 | 2.9667 | HRCU-A-CB (Split System: Heat Pump with Remote Outdoor Unit-Air-Source) | N/A
212383471 | Central Heat Pump | AIRQUEST | DLCURAH36ABK |  |  | EA*4X43L21A* | *92ESN0801716A* | 36400 |  |  | 16 | 8.5 | 38500 |  |  | 34800 | 90.39% | 2.08 | Both | 758.3333 | 3.0333 | HRCU-A-CB (Split System: Heat Pump with Remote Outdoor Unit-Air-Source) | N/A
211226840 | Central Heat Pump | AIRQUEST | DLCURAH36ABK |  |  | EA*4X37L21A* | *80ES(N,L)0902120A* | 36800 |  |  | 16 | 8.5 | 38500 |  |  | 34800 | 90.39% | 2.1 | Both | 766.6667 | 3.0667 | HRCU-A-CB (Split System: Heat Pump with Remote Outdoor Unit-Air-Source) | N/A
211227015 | Central Heat Pump | AIRQUEST | DLCURAH36ABK |  |  | EA*4X37L21A* | *92ESN0802120A* | 37400 |  |  | 16 | 8.5 | 38500 |  |  | 34800 | 90.39% | 2.14 | Both | 779.1667 | 3.1167 | HRCU-A-CB (Split System: Heat Pump with Remote Outdoor Unit-Air-Source) | N/A
211243773 | Central Heat Pump | ARCOAIRE | DLCURAH24ABK |  |  | EN(A,D)4X24L14** | *96VTN0601412A* | 23200 |  |  | 16 | 8.5 | 26400 |  |  | 24600 | 93.18% | 2.04 | Both | 483.3333 | 1.9333 | HRCU-A-CB (Split System: Heat Pump with Remote Outdoor Unit-Air-Source) | N/A
211242034 | Central Heat Pump | ARCOAIRE | DLCURAH24ABK |  |  | EA*4X36L17A* | *96VTN0401410A* | 23400 |  |  | 16 | 8.5 | 25600 |  |  | 23800 | 92.97% | 1.96 | Both | 487.5 | 1.95 | HRCU-A-CB (Split System: Heat Pump with Remote Outdoor Unit-Air-Source) | N/A
211241971 | Central Heat Pump | ARCOAIRE | DLCURAH24ABK |  |  | EA*4X36L17A* | *96VTN0401712A* | 23400 |  |  | 16 | 8.5 | 25800 |  |  | 23600 | 91.47% | 1.96 | Both | 487.5 | 1.95 | HRCU-A-CB (Split System: Heat Pump with Remote Outdoor Unit-Air-Source) | N/A
211244238 | Central Heat Pump | ARCOAIRE | DLCURAH24ABK |  |  | EN(A,D)4X24L17** | *80ESU0601716A | 24400 |  |  | 16 | 8.5 | 27200 |  |  | 22600 | 83.09% | 1.86 | Both | 508.3333 | 2.0333 | HRCU-A-CB (Split System: Heat Pump with Remote Outdoor Unit-Air-Source) | N/A
211241639 | Central Heat Pump | ARCOAIRE | DLCURAH24ABK |  |  | EA*4X30L17A* | *80ES(N,L)0451412A* | 24600 |  |  | 16 | 8.5 | 26600 |  |  | 22600 | 84.96% | 1.84 | Both | 512.5 | 2.05 | HRCU-A-CB (Split System: Heat Pump with Remote Outdoor Unit-Air-Source) | N/A
211242967 | Central Heat Pump | ARCOAIRE | DLCURAH24ABK |  |  | EA*4X37L17A* | *95ESN0601412A* | 25000 |  |  | 16 | 8.5 | 26000 |  |  | 21200 | 81.54% | 1.76 | Both | 520.8333 | 2.0833 | HRCU-A-CB (Split System: Heat Pump with Remote Outdoor Unit-Air-Source) | N/A
211241888 | Central Heat Pump | ARCOAIRE | DLCURAH24ABK |  |  | EA*4X36L17A* | *80ES(N,L)0701716A* | 25000 |  |  | 16 | 8.5 | 26800 |  |  | 21800 | 81.34% | 1.8 | Both | 520.8333 | 2.0833 | HRCU-A-CB (Split System: Heat Pump with Remote Outdoor Unit-Air-Source) | N/A
211228841 | Central Heat Pump | ARCOAIRE | DLCURAH36ABK |  |  | EA*4X48L21A* | *80VSL0702120A* | 35800 |  |  | 16 | 8.5 | 38500 |  |  | 34600 | 89.87% | 2.04 | Both | 745.8333 | 2.9833 | HRCU-A-CB (Split System: Heat Pump with Remote Outdoor Unit-Air-Source) | N/A
211240245 | Central Heat Pump | BRYANT HEATING AND COOLING SYSTEMS | 38MURAQ24AB3* |  |  | CAP**2414AL* | 926SA36060V14*** | 23200 |  |  | 16 | 8.5 | 26400 |  |  | 25600 | 96.97% | 2.14 | Both | 483.3333 | 1.9333 | HRCU-A-CB (Split System: Heat Pump with Remote Outdoor Unit-Air-Source) | N/A
211242031 | Central Heat Pump | BRYANT HEATING AND COOLING SYSTEMS | 38MURAQ24AB3* |  |  | CAP**3617AL* | 926TB30040V14*** | 23400 |  |  | 16 | 8.5 | 25600 |  |  | 23800 | 92.97% | 1.96 | Both | 487.5 | 1.95 | HRCU-A-CB (Split System: Heat Pump with Remote Outdoor Unit-Air-Source) | N/A
211243949 | Central Heat Pump | BRYANT HEATING AND COOLING SYSTEMS | 38MURAQ24AB3* |  |  | CNPV*2417AL* | 82*SA48070V17*** | 23400 |  |  | 16 | 8.5 | 26600 |  |  | 24000 | 90.23% | 1.98 | Both | 487.5 | 1.95 | HRCU-A-CB (Split System: Heat Pump with Remote Outdoor Unit-Air-Source) | N/A
211240331 | Central Heat Pump | BRYANT HEATING AND COOLING SYSTEMS | 38MURAQ24AB3* |  |  | CAP**2414AL* | 912SD36060E14*** | 24200 |  |  | 16 | 8.5 | 27200 |  |  | 23400 | 86.03% | 1.9 | Both | 504.1667 | 2.0167 | HRCU-A-CB (Split System: Heat Pump with Remote Outdoor Unit-Air-Source) | N/A
211242664 | Central Heat Pump | BRYANT HEATING AND COOLING SYSTEMS | 38MURAQ24AB3* |  |  | CAP**3621AL* | 915SB42060E17*** | 24800 |  |  | 16 | 8.5 | 26600 |  |  | 22000 | 82.71% | 1.82 | Both | 516.6667 | 2.0667 | HRCU-A-CB (Split System: Heat Pump with Remote Outdoor Unit-Air-Source) | N/A
211241885 | Central Heat Pump | BRYANT HEATING AND COOLING SYSTEMS | 38MURAQ24AB3* |  |  | CAP**3617AL* | 8(0,1)*SA48070E17*** | 25000 |  |  | 16 | 8.5 | 26800 |  |  | 21800 | 81.34% | 1.8 | Both | 520.8333 | 2.0833 | HRCU-A-CB (Split System: Heat Pump with Remote Outdoor Unit-Air-Source) | N/A
211229093 | Central Heat Pump | BRYANT HEATING AND COOLING SYSTEMS | 38MURAQ36AB3* |  |  | CAP**4821AL* | 926SA60080V21*** | 36000 |  |  | 16 | 8.5 | 38500 |  |  | 34600 | 89.87% | 2.06 | Both | 750 | 3 | HRCU-A-CB (Split System: Heat Pump with Remote Outdoor Unit-Air-Source) | N/A
211229133 | Central Heat Pump | BRYANT HEATING AND COOLING SYSTEMS | 38MURAQ36AB3* |  |  | CAP**4821AL* | 935SA60100E21*** | 36200 |  |  | 16 | 8.5 | 38500 |  |  | 34600 | 89.87% | 2.06 | Both | 754.1667 | 3.0167 | HRCU-A-CB (Split System: Heat Pump with Remote Outdoor Unit-Air-Source) | N/A
211229571 | Central Heat Pump | BRYANT HEATING AND COOLING SYSTEMS | 38MURAQ36AB3* |  |  | CAP**4824AL* | 935SA60100E21*** | 36200 |  |  | 16 | 8.5 | 38500 |  |  | 34600 | 89.87% | 2.08 | Both | 754.1667 | 3.0167 | HRCU-A-CB (Split System: Heat Pump with Remote Outdoor Unit-Air-Source) | N/A
211229491 | Central Heat Pump | BRYANT HEATING AND COOLING SYSTEMS | 38MURAQ36AB3* |  |  | CAP**4824AL* | 915SB60100E21*** | 36600 |  |  | 16 | 8.5 | 38500 |  |  | 34800 | 90.39% | 2.08 | Both | 762.5 | 3.05 | HRCU-A-CB (Split System: Heat Pump with Remote Outdoor Unit-Air-Source) | N/A
211240016 | Central Heat Pump | CARRIER | 38MURAQ24AB3* |  |  | CNPV*2417AL* | 59SP6A060V14**12 | 23200 |  |  | 16 | 8.5 | 26400 |  |  | 24600 | 93.18% | 2.04 | Both | 483.3333 | 1.9333 | HRCU-A-CB (Split System: Heat Pump with Remote Outdoor Unit-Air-Source) | N/A
211240036 | Central Heat Pump | CARRIER | 38MURAQ24AB3* |  |  | CNPV*2417AL* | 59TP6B060V14**12 | 23200 |  |  | 16 | 8.5 | 26400 |  |  | 24600 | 93.18% | 2.04 | Both | 483.3333 | 1.9333 | HRCU-A-CB (Split System: Heat Pump with Remote Outdoor Unit-Air-Source) | N/A
211240005 | Central Heat Pump | CARRIER | 38MURAQ24AB3* |  |  | CNPV*2414AL* | 59TP6B060V14**12 | 23200 |  |  | 16 | 8.5 | 26400 |  |  | 24600 | 93.18% | 2.04 | Both | 483.3333 | 1.9333 | HRCU-A-CB (Split System: Heat Pump with Remote Outdoor Unit-Air-Source) | N/A
211239810 | Central Heat Pump | CARRIER | 38MURAQ24AB3* |  |  | CAP**3617AL* | 59SP6A040V14**10 | 23400 |  |  | 16 | 8.5 | 25600 |  |  | 23800 | 92.97% | 1.96 | Both | 487.5 | 1.95 | HRCU-A-CB (Split System: Heat Pump with Remote Outdoor Unit-Air-Source) | N/A
211246016 | Central Heat Pump | CARRIER | 38MURAQ24AB3* |  |  | CNPV*2417AL* | GG96VTAA42060B | 23400 |  |  | 16 | 8.5 | 26600 |  |  | 23800 | 89.47% | 1.96 | Both | 487.5 | 1.95 | HRCU-A-CB (Split System: Heat Pump with Remote Outdoor Unit-Air-Source) | N/A
211240013 | Central Heat Pump | CARRIER | 38MURAQ24AB3* |  |  | CNPV*2417AL* | 59SP6A060V17**14 | 23600 |  |  | 16 | 8.5 | 26800 |  |  | 23400 | 87.31% | 1.92 | Both | 491.6667 | 1.9667 | HRCU-A-CB (Split System: Heat Pump with Remote Outdoor Unit-Air-Source) | N/A
211239661 | Central Heat Pump | CARRIER | 38MURAQ24AB3* |  |  | CAP**2417AL* | 58SP*A045V14**12 | 24000 |  |  | 16 | 8.5 | 27000 |  |  | 23800 | 88.15% | 1.96 | Both | 500 | 2 | HRCU-A-CB (Split System: Heat Pump with Remote Outdoor Unit-Air-Source) | N/A
211240042 | Central Heat Pump | CARRIER | 38MURAQ24AB3* |  |  | CNPV*2417AL* | 58S(B,C)*A090E17**14 | 24000 |  |  | 16 | 8.5 | 27000 |  |  | 23000 | 85.19% | 1.9 | Both | 500 | 2 | HRCU-A-CB (Split System: Heat Pump with Remote Outdoor Unit-Air-Source) | N/A
211239893 | Central Heat Pump | CARRIER | 38MURAQ24AB3* |  |  | CAP**3621AL* | 59SC5B060E17**14 | 24800 |  |  | 16 | 8.5 | 26600 |  |  | 22000 | 82.71% | 1.82 | Both | 516.6667 | 2.0667 | HRCU-A-CB (Split System: Heat Pump with Remote Outdoor Unit-Air-Source) | N/A
211225877 | Central Heat Pump | CARRIER | 38MURAQ36AB3* |  |  | CAP**4321AL* | 58SP*A090V21**20 | 36200 |  |  | 16 | 8.5 | 38500 |  |  | 34800 | 90.39% | 2.06 | Both | 754.1667 | 3.0167 | HRCU-A-CB (Split System: Heat Pump with Remote Outdoor Unit-Air-Source) | N/A
211225999 | Central Heat Pump | CARRIER | 38MURAQ36AB3* |  |  | CAP**4824AL* | 59SU5A100E21**20 | 36200 |  |  | 16 | 8.5 | 38500 |  |  | 34600 | 89.87% | 2.08 | Both | 754.1667 | 3.0167 | HRCU-A-CB (Split System: Heat Pump with Remote Outdoor Unit-Air-Source) | N/A
211225870 | Central Heat Pump | CARRIER | 38MURAQ36AB3* |  |  | CAP**4321AL* | 58S(B,C)*A090E17**14 | 37000 |  |  | 16 | 8.5 | 38500 |  |  | 34800 | 90.39% | 2.1 | Both | 770.8333 | 3.0833 | HRCU-A-CB (Split System: Heat Pump with Remote Outdoor Unit-Air-Source) | N/A
211225890 | Central Heat Pump | CARRIER | 38MURAQ36AB3* |  |  | CAP**4321AL* | 59SC2D080E21**20 | 37400 |  |  | 16 | 8.5 | 38500 |  |  | 34800 | 90.39% | 2.14 | Both | 779.1667 | 3.1167 | HRCU-A-CB (Split System: Heat Pump with Remote Outdoor Unit-Air-Source) | N/A
211244092 | Central Heat Pump | COMFORTMAKER | DLCURAH24ABK |  |  | EN(A,D)4X24L17** | *96VTN0601714A* | 23400 |  |  | 16 | 8.5 | 26600 |  |  | 23800 | 89.47% | 1.96 | Both | 487.5 | 1.95 | HRCU-A-CB (Split System: Heat Pump with Remote Outdoor Unit-Air-Source) | N/A
211240620 | Central Heat Pump | COMFORTMAKER | DLCURAH24ABK |  |  | EA*4X24L17A* | *96VTN0601714A* | 23600 |  |  | 16 | 8.5 | 26800 |  |  | 24400 | 91.04% | 2.02 | Both | 491.6667 | 1.9667 | HRCU-A-CB (Split System: Heat Pump with Remote Outdoor Unit-Air-Source) | N/A
211240471 | Central Heat Pump | COMFORTMAKER | DLCURAH24ABK |  |  | EA*4X24L17A* | *80VSL0451716A* | 23800 |  |  | 16 | 8.5 | 26800 |  |  | 24000 | 89.55% | 1.98 | Both | 495.8333 | 1.9833 | HRCU-A-CB (Split System: Heat Pump with Remote Outdoor Unit-Air-Source) | N/A
211240368 | Central Heat Pump | COMFORTMAKER | DLCURAH24ABK |  |  | EA*4X24L17A* | *80VSL0451412A* | 24000 |  |  | 16 | 8.5 | 27000 |  |  | 23800 | 88.15% | 1.96 | Both | 500 | 2 | HRCU-A-CB (Split System: Heat Pump with Remote Outdoor Unit-Air-Source) | N/A
211241453 | Central Heat Pump | COMFORTMAKER | DLCURAH24ABK |  |  | EA*4X30L17A* | *80ES(N,L)0701716A* | 24800 |  |  | 16 | 8.5 | 26800 |  |  | 22200 | 82.84% | 1.82 | Both | 516.6667 | 2.0667 | HRCU-A-CB (Split System: Heat Pump with Remote Outdoor Unit-Air-Source) | N/A
211228964 | Central Heat Pump | COMFORTMAKER | DLCURAH36ABK |  |  | EA*4X48L21A* | *92ESN0601714A* | 36000 |  |  | 16 | 8.5 | 38500 |  |  | 34600 | 89.87% | 2.06 | Both | 750 | 3 | HRCU-A-CB (Split System: Heat Pump with Remote Outdoor Unit-Air-Source) | N/A
211229096 | Central Heat Pump | COMFORTMAKER | DLCURAH36ABK |  |  | EA*4X48L21A* | *96VSN0802120A* | 36000 |  |  | 16 | 8.5 | 38500 |  |  | 34600 | 89.87% | 2.06 | Both | 750 | 3 | HRCU-A-CB (Split System: Heat Pump with Remote Outdoor Unit-Air-Source) | N/A
211226883 | Central Heat Pump | COMFORTMAKER | DLCURAH36ABK |  |  | EA*4X37L21A* | *80VSL0702120A* | 36200 |  |  | 16 | 8.5 | 38500 |  |  | 34800 | 90.39% | 2.06 | Both | 754.1667 | 3.0167 | HRCU-A-CB (Split System: Heat Pump with Remote Outdoor Unit-Air-Source) | N/A
211227006 | Central Heat Pump | COMFORTMAKER | DLCURAH36ABK |  |  | EA*4X37L21A* | *92ESN0801716A* | 36200 |  |  | 16 | 8.5 | 38500 |  |  | 34800 | 90.39% | 2.08 | Both | 754.1667 | 3.0167 | HRCU-A-CB (Split System: Heat Pump with Remote Outdoor Unit-Air-Source) | N/A
211226946 | Central Heat Pump | COMFORTMAKER | DLCURAH36ABK |  |  | EA*4X37L21A* | *80VTL0701716A* | 36200 |  |  | 16 | 8.5 | 38500 |  |  | 34800 | 90.39% | 2.08 | Both | 754.1667 | 3.0167 | HRCU-A-CB (Split System: Heat Pump with Remote Outdoor Unit-Air-Source) | N/A
211229322 | Central Heat Pump | COMFORTMAKER | DLCURAH36ABK |  |  | EA*4X48L24A* | *80ES(N,L)1352420A* | 36200 |  |  | 16 | 8.5 | 38500 |  |  | 34600 | 89.87% | 2.06 | Both | 754.1667 | 3.0167 | HRCU-A-CB (Split System: Heat Pump with Remote Outdoor Unit-Air-Source) | N/A
211228801 | Central Heat Pump | COMFORTMAKER | DLCURAH36ABK |  |  | EA*4X48L21A* | *80ES(N,L)0902120A* | 36400 |  |  | 16 | 8.5 | 38500 |  |  | 34800 | 90.39% | 2.08 | Both | 758.3333 | 3.0333 | HRCU-A-CB (Split System: Heat Pump with Remote Outdoor Unit-Air-Source) | N/A
211228927 | Central Heat Pump | COMFORTMAKER | DLCURAH36ABK |  |  | EA*4X48L21A* | *80VTL1102122A* | 36800 |  |  | 16 | 8.5 | 38500 |  |  | 34800 | 90.39% | 2.1 | Both | 766.6667 | 3.0667 | HRCU-A-CB (Split System: Heat Pump with Remote Outdoor Unit-Air-Source) | N/A
212404691 | Central Heat Pump | CONTINENTAL | CS18HV48A60 |  |  | H,DE50960 | WUV100T5BA | 54000 |  |  | 16 | 8.5 | 58000 |  |  | 41000 | 70.69% | 1.8 | Both | 1125 | 4.5 | HRCU-A-CB (Split System: Heat Pump with Remote Outdoor Unit-Air-Source) | N/A
212404689 | Central Heat Pump | CONTINENTAL | CS18HV48A60 |  |  | H,DE50960 | WPV090T5BA | 54000 |  |  | 16 | 8.5 | 58000 |  |  | 41000 | 70.69% | 1.8 | Both | 1125 | 4.5 | HRCU-A-CB (Split System: Heat Pump with Remote Outdoor Unit-Air-Source) | N/A
211244072 | Central Heat Pump | DAY & NIGHT | DLCURAH24ABK |  |  | EN(A,D)4X24L17** | *96VTN0601412A* | 23200 |  |  | 16 | 8.5 | 26400 |  |  | 24600 | 93.18% | 2.04 | Both | 483.3333 | 1.9333 | HRCU-A-CB (Split System: Heat Pump with Remote Outdoor Unit-Air-Source) | N/A
211243886 | Central Heat Pump | DAY & NIGHT | DLCURAH24ABK |  |  | EN(A,D)4X24L17** | *96VSN0601412A* | 23200 |  |  | 16 | 8.5 | 26400 |  |  | 24600 | 93.18% | 2.04 | Both | 483.3333 | 1.9333 | HRCU-A-CB (Split System: Heat Pump with Remote Outdoor Unit-Air-Source) | N/A
211241851 | Central Heat Pump | DAY & NIGHT | DLCURAH24ABK |  |  | EA*4X36L17A* | *96VSN0401712A* | 23400 |  |  | 16 | 8.5 | 25800 |  |  | 23600 | 91.47% | 1.96 | Both | 487.5 | 1.95 | HRCU-A-CB (Split System: Heat Pump with Remote Outdoor Unit-Air-Source) | N/A
211242461 | Central Heat Pump | DAY & NIGHT | DLCURAH24ABK |  |  | EA*4X36L21A* | *96VTN0401712A* | 23400 |  |  | 16 | 8.5 | 25800 |  |  | 23600 | 91.47% | 1.94 | Both | 487.5 | 1.95 | HRCU-A-CB (Split System: Heat Pump with Remote Outdoor Unit-Air-Source) | N/A
211243895 | Central Heat Pump | DAY & NIGHT | DLCURAH24ABK |  |  | EN(A,D)4X24L17** | *96VSN0801716A* | 23800 |  |  | 16 | 8.5 | 26800 |  |  | 23400 | 87.31% | 1.92 | Both | 495.8333 | 1.9833 | HRCU-A-CB (Split System: Heat Pump with Remote Outdoor Unit-Air-Source) | N/A
211243944 | Central Heat Pump | DAY & NIGHT | DLCURAH24ABK |  |  | EN(A,D)4X24L17** | *80VSL0451716A* | 23800 |  |  | 16 | 8.5 | 26800 |  |  | 23400 | 87.31% | 1.92 | Both | 495.8333 | 1.9833 | HRCU-A-CB (Split System: Heat Pump with Remote Outdoor Unit-Air-Source) | N/A
211241241 | Central Heat Pump | DAY & NIGHT | DLCURAH24ABK |  |  | EA*4X30L14A* | *80VSL0451412A* | 24200 |  |  | 16 | 8.5 | 26400 |  |  | 23000 | 87.12% | 1.9 | Both | 504.1667 | 2.0167 | HRCU-A-CB (Split System: Heat Pump with Remote Outdoor Unit-Air-Source) | N/A
211241334 | Central Heat Pump | DAY & NIGHT | DLCURAH24ABK |  |  | EA*4X30L14A* | *80ES(N,L)0451412A* | 24400 |  |  | 16 | 8.5 | 26600 |  |  | 22600 | 84.96% | 1.86 | Both | 508.3333 | 2.0333 | HRCU-A-CB (Split System: Heat Pump with Remote Outdoor Unit-Air-Source) | N/A
211241722 | Central Heat Pump | DAY & NIGHT | DLCURAH24ABK |  |  | EA*4X30L17A* | *95ESN0601714A* | 24600 |  |  | 16 | 8.5 | 26800 |  |  | 22600 | 84.33% | 1.84 | Both | 512.5 | 2.05 | HRCU-A-CB (Split System: Heat Pump with Remote Outdoor Unit-Air-Source) | N/A
211226893 | Central Heat Pump | DAY & NIGHT | DLCURAH36ABK |  |  | EA*4X37L21A* | *80VSL0902120A* | 36200 |  |  | 16 | 8.5 | 38500 |  |  | 34800 | 90.39% | 2.06 | Both | 754.1667 | 3.0167 | HRCU-A-CB (Split System: Heat Pump with Remote Outdoor Unit-Air-Source) | N/A
211228380 | Central Heat Pump | DAY & NIGHT | DLCURAH36ABK |  |  | EA*4X43L21A* | *80VTL0701716A* | 36200 |  |  | 16 | 8.5 | 38500 |  |  | 34800 | 90.39% | 2.08 | Both | 754.1667 | 3.0167 | HRCU-A-CB (Split System: Heat Pump with Remote Outdoor Unit-Air-Source) | N/A
211228326 | Central Heat Pump | DAY & NIGHT | DLCURAH36ABK |  |  | EA*4X43L21A* | *80VSL0902120A* | 36200 |  |  | 16 | 8.5 | 38500 |  |  | 34800 | 90.39% | 2.06 | Both | 754.1667 | 3.0167 | HRCU-A-CB (Split System: Heat Pump with Remote Outdoor Unit-Air-Source) | N/A
211228778 | Central Heat Pump | DAY & NIGHT | DLCURAH36ABK |  |  | EA*4X48L21A* | *80ES(N,L)0901714A* | 36400 |  |  | 16 | 8.5 | 38500 |  |  | 34800 | 90.39% | 2.08 | Both | 758.3333 | 3.0333 | HRCU-A-CB (Split System: Heat Pump with Remote Outdoor Unit-Air-Source) | N/A
211228569 | Central Heat Pump | DAY & NIGHT | DLCURAH36ABK |  |  | EA*4X43L21A* | *96VSN1002120A* | 36400 |  |  | 16 | 8.5 | 38500 |  |  | 34800 | 90.39% | 2.08 | Both | 758.3333 | 3.0333 | HRCU-A-CB (Split System: Heat Pump with Remote Outdoor Unit-Air-Source) | N/A
211228264 | Central Heat Pump | DAY & NIGHT | DLCURAH36ABK |  |  | EA*4X43L21A* | *80ES(N,L)0902116A* | 36800 |  |  | 16 | 8.5 | 38500 |  |  | 34800 | 90.39% | 2.1 | Both | 766.6667 | 3.0667 | HRCU-A-CB (Split System: Heat Pump with Remote Outdoor Unit-Air-Source) | N/A
211240660 | Central Heat Pump | GRANDAIRE | WDLCURAH24ABK |  |  | WLA*244BA* | WFEL070B036B* | 24000 |  |  | 16 | 8.5 | 27000 |  |  | 23600 | 87.41% | 1.94 | Both | 500 | 2 | HRCU-A-CB (Split System: Heat Pump with Remote Outdoor Unit-Air-Source) | N/A
211241459 | Central Heat Pump | GRANDAIRE | WDLCURAH24ABK |  |  | WLA*304BA* | WFER070B048A* | 24800 |  |  | 16 | 8.5 | 26800 |  |  | 22200 | 82.84% | 1.82 | Both | 516.6667 | 2.0667 | HRCU-A-CB (Split System: Heat Pump with Remote Outdoor Unit-Air-Source) | N/A
211228795 | Central Heat Pump | GRANDAIRE | WDLCURAH36ABK |  |  | WLA*484CA* | WFEL090C048B* | 36200 |  |  | 16 | 8.5 | 38500 |  |  | 34600 | 89.87% | 2.08 | Both | 754.1667 | 3.0167 | HRCU-A-CB (Split System: Heat Pump with Remote Outdoor Unit-Air-Source) | N/A
211228784 | Central Heat Pump | GRANDAIRE | WDLCURAH36ABK |  |  | WLA*484CA* | WFER090B042A* | 36400 |  |  | 16 | 8.5 | 38500 |  |  | 34800 | 90.39% | 2.08 | Both | 758.3333 | 3.0333 | HRCU-A-CB (Split System: Heat Pump with Remote Outdoor Unit-Air-Source) | N/A
211228878 | Central Heat Pump | GRANDAIRE | WDLCURAH36ABK |  |  | WLA*484CA* | WFEU060B048A* | 36600 |  |  | 16 | 8.5 | 38500 |  |  | 34800 | 90.39% | 2.08 | Both | 762.5 | 3.05 | HRCU-A-CB (Split System: Heat Pump with Remote Outdoor Unit-Air-Source) | N/A
211226849 | Central Heat Pump | GRANDAIRE | WDLCURAH36ABK |  |  | WLA*374CA* | WFER090C060A* | 36800 |  |  | 16 | 8.5 | 38500 |  |  | 34800 | 90.39% | 2.1 | Both | 766.6667 | 3.0667 | HRCU-A-CB (Split System: Heat Pump with Remote Outdoor Unit-Air-Source) | N/A
211241974 | Central Heat Pump | HEIL | DLCURAH24ABK |  |  | EA*4X36L17A* | *96VTN0401712A* | 23400 |  |  | 16 | 8.5 | 25800 |  |  | 23600 | 91.47% | 1.96 | Both | 487.5 | 1.95 | HRCU-A-CB (Split System: Heat Pump with Remote Outdoor Unit-Air-Source) | N/A
211228844 | Central Heat Pump | HEIL | DLCURAH36ABK |  |  | EA*4X48L21A* | *80VSL0702120A* | 35800 |  |  | 16 | 8.5 | 38500 |  |  | 34600 | 89.87% | 2.04 | Both | 745.8333 | 2.9833 | HRCU-A-CB (Split System: Heat Pump with Remote Outdoor Unit-Air-Source) | N/A
211229107 | Central Heat Pump | HEIL | DLCURAH36ABK |  |  | EA*4X48L21A* | *96VSN1002120A* | 36000 |  |  | 16 | 8.5 | 38500 |  |  | 34600 | 89.87% | 2.06 | Both | 750 | 3 | HRCU-A-CB (Split System: Heat Pump with Remote Outdoor Unit-Air-Source) | N/A
211229139 | Central Heat Pump | HEIL | DLCURAH36ABK |  |  | EA*4X48L21A* | *95ESU1002120A* | 36200 |  |  | 16 | 8.5 | 38500 |  |  | 34600 | 89.87% | 2.06 | Both | 754.1667 | 3.0167 | HRCU-A-CB (Split System: Heat Pump with Remote Outdoor Unit-Air-Source) | N/A
211228277 | Central Heat Pump | HEIL | DLCURAH36ABK |  |  | EA*4X43L21A* | *80ES(N,L)0902120A* | 36800 |  |  | 16 | 8.5 | 38500 |  |  | 34800 | 90.39% | 2.1 | Both | 766.6667 | 3.0667 | HRCU-A-CB (Split System: Heat Pump with Remote Outdoor Unit-Air-Source) | N/A
211226820 | Central Heat Pump | HEIL | DLCURAH36ABK |  |  | EA*4X37L21A* | *80ES(N,L)0901714A* | 36800 |  |  | 16 | 8.5 | 38500 |  |  | 34800 | 90.39% | 2.1 | Both | 766.6667 | 3.0667 | HRCU-A-CB (Split System: Heat Pump with Remote Outdoor Unit-Air-Source) | N/A
211240251 | Central Heat Pump | KEEPRITE | DLCURAH24ABK |  |  | EA*4X24L14A* | *96VSN0601412A* | 23200 |  |  | 16 | 8.5 | 26400 |  |  | 25600 | 96.97% | 2.14 | Both | 483.3333 | 1.9333 | HRCU-A-CB (Split System: Heat Pump with Remote Outdoor Unit-Air-Source) | N/A
211240474 | Central Heat Pump | KEEPRITE | DLCURAH24ABK |  |  | EA*4X24L17A* | *80VSL0451716A* | 23800 |  |  | 16 | 8.5 | 26800 |  |  | 24000 | 89.55% | 1.98 | Both | 495.8333 | 1.9833 | HRCU-A-CB (Split System: Heat Pump with Remote Outdoor Unit-Air-Source) | N/A
211243946 | Central Heat Pump | KEEPRITE | DLCURAH24ABK |  |  | EN(A,D)4X24L17** | *80VSL0451716A* | 23800 |  |  | 16 | 8.5 | 26800 |  |  | 23400 | 87.31% | 1.92 | Both | 495.8333 | 1.9833 | HRCU-A-CB (Split System: Heat Pump with Remote Outdoor Unit-Air-Source) | N/A
211240371 | Central Heat Pump | KEEPRITE | DLCURAH24ABK |  |  | EA*4X24L17A* | *80VSL0451412A* | 24000 |  |  | 16 | 8.5 | 27000 |  |  | 23800 | 88.15% | 1.96 | Both | 500 | 2 | HRCU-A-CB (Split System: Heat Pump with Remote Outdoor Unit-Air-Source) | N/A
211240657 | Central Heat Pump | KEEPRITE | DLCURAH24ABK |  |  | EA*4X24L17A* | *80ES(N,L)0701712A* | 24000 |  |  | 16 | 8.5 | 27000 |  |  | 23600 | 87.41% | 1.94 | Both | 500 | 2 | HRCU-A-CB (Split System: Heat Pump with Remote Outdoor Unit-Air-Source) | N/A
211241336 | Central Heat Pump | KEEPRITE | DLCURAH24ABK |  |  | EA*4X30L14A* | *80ES(N,L)0451412A* | 24400 |  |  | 16 | 8.5 | 26600 |  |  | 22600 | 84.96% | 1.86 | Both | 508.3333 | 2.0333 | HRCU-A-CB (Split System: Heat Pump with Remote Outdoor Unit-Air-Source) | N/A
211242671 | Central Heat Pump | KEEPRITE | DLCURAH24ABK |  |  | EA*4X36L21A* | *95ESN0601714A* | 24800 |  |  | 16 | 8.5 | 26600 |  |  | 22000 | 82.71% | 1.82 | Both | 516.6667 | 2.0667 | HRCU-A-CB (Split System: Heat Pump with Remote Outdoor Unit-Air-Source) | N/A
211229557 | Central Heat Pump | KEEPRITE | DLCURAH36ABK |  |  | EA*4X48L24A* | *96VSN1202422A* | 35800 |  |  | 16 | 8.5 | 38500 |  |  | 34600 | 89.87% | 2.04 | Both | 745.8333 | 2.9833 | HRCU-A-CB (Split System: Heat Pump with Remote Outdoor Unit-Air-Source) | N/A
211228967 | Central Heat Pump | KEEPRITE | DLCURAH36ABK |  |  | EA*4X48L21A* | *92ESN0601714A* | 36000 |  |  | 16 | 8.5 | 38500 |  |  | 34600 | 89.87% | 2.06 | Both | 750 | 3 | HRCU-A-CB (Split System: Heat Pump with Remote Outdoor Unit-Air-Source) | N/A
212383431 | Central Heat Pump | KEEPRITE | DLCURAH36ABK |  |  | EA*4X37L21A* | *80VTL0902120A* | 36200 |  |  | 16 | 8.5 | 38500 |  |  | 34800 | 90.39% | 2.06 | Both | 754.1667 | 3.0167 | HRCU-A-CB (Split System: Heat Pump with Remote Outdoor Unit-Air-Source) | N/A
211226949 | Central Heat Pump | KEEPRITE | DLCURAH36ABK |  |  | EA*4X37L21A* | *80VTL0701716A* | 36200 |  |  | 16 | 8.5 | 38500 |  |  | 34800 | 90.39% | 2.08 | Both | 754.1667 | 3.0167 | HRCU-A-CB (Split System: Heat Pump with Remote Outdoor Unit-Air-Source) | N/A
211227009 | Central Heat Pump | KEEPRITE | DLCURAH36ABK |  |  | EA*4X37L21A* | *92ESN0801716A* | 36200 |  |  | 16 | 8.5 | 38500 |  |  | 34800 | 90.39% | 2.08 | Both | 754.1667 | 3.0167 | HRCU-A-CB (Split System: Heat Pump with Remote Outdoor Unit-Air-Source) | N/A
211226886 | Central Heat Pump | KEEPRITE | DLCURAH36ABK |  |  | EA*4X37L21A* | *80VSL0702120A* | 36200 |  |  | 16 | 8.5 | 38500 |  |  | 34800 | 90.39% | 2.06 | Both | 754.1667 | 3.0167 | HRCU-A-CB (Split System: Heat Pump with Remote Outdoor Unit-Air-Source) | N/A
211228930 | Central Heat Pump | KEEPRITE | DLCURAH36ABK |  |  | EA*4X48L21A* | *80VTL1102122A* | 36800 |  |  | 16 | 8.5 | 38500 |  |  | 34800 | 90.39% | 2.1 | Both | 766.6667 | 3.0667 | HRCU-A-CB (Split System: Heat Pump with Remote Outdoor Unit-Air-Source) | N/A
211228254 | Central Heat Pump | KEEPRITE | DLCURAH36ABK |  |  | EA*4X43L21A* | *80ES(N,L)0901714A* | 37000 |  |  | 16 | 8.5 | 38500 |  |  | 34800 | 90.39% | 2.1 | Both | 770.8333 | 3.0833 | HRCU-A-CB (Split System: Heat Pump with Remote Outdoor Unit-Air-Source) | N/A
211240617 | Central Heat Pump | PAYNE HEATING AND COOLING | 38MURAQ24AB3* |  |  | CAP**2417AL* | PG96VTAA42060B** | 23600 |  |  | 16 | 8.5 | 26800 |  |  | 24400 | 91.04% | 2.02 | Both | 491.6667 | 1.9667 | HRCU-A-CB (Split System: Heat Pump with Remote Outdoor Unit-Air-Source) | N/A
211242687 | Central Heat Pump | PAYNE HEATING AND COOLING | 38MURAQ24AB3* |  |  | CAP**3621AL* | PG92ESAA36040B** | 23800 |  |  | 16 | 8.5 | 26000 |  |  | 23000 | 88.46% | 1.88 | Both | 495.8333 | 1.9833 | HRCU-A-CB (Split System: Heat Pump with Remote Outdoor Unit-Air-Source) | N/A
211243826 | Central Heat Pump | PAYNE HEATING AND COOLING | 38MURAQ24AB3* |  |  | CNPV*2414AL* | PG80ES(A,L)A36070A** | 23800 |  |  | 16 | 8.5 | 26800 |  |  | 23200 | 86.57% | 1.92 | Both | 495.8333 | 1.9833 | HRCU-A-CB (Split System: Heat Pump with Remote Outdoor Unit-Air-Source) | N/A
211244135 | Central Heat Pump | PAYNE HEATING AND COOLING | 38MURAQ24AB3* |  |  | CNPV*2417AL* | PG80ES(A,L)A42090B** | 24000 |  |  | 16 | 8.5 | 27000 |  |  | 23000 | 85.19% | 1.9 | Both | 500 | 2 | HRCU-A-CB (Split System: Heat Pump with Remote Outdoor Unit-Air-Source) | N/A
211229419 | Central Heat Pump | PAYNE HEATING AND COOLING | 38MURAQ36AB3* |  |  | CAP**4824AL* | PG80VTLA66135D** | 36000 |  |  | 16 | 8.5 | 38500 |  |  | 34600 | 89.87% | 2.06 | Both | 750 | 3 | HRCU-A-CB (Split System: Heat Pump with Remote Outdoor Unit-Air-Source) | N/A
211226943 | Central Heat Pump | PAYNE HEATING AND COOLING | 38MURAQ36AB3* |  |  | CAP**3721AL* | PG80VTLA48070B** | 36200 |  |  | 16 | 8.5 | 38500 |  |  | 34800 | 90.39% | 2.08 | Both | 754.1667 | 3.0167 | HRCU-A-CB (Split System: Heat Pump with Remote Outdoor Unit-Air-Source) | N/A
211228798 | Central Heat Pump | PAYNE HEATING AND COOLING | 38MURAQ36AB3* |  |  | CAP**4821AL* | PG80ES(A,L)A60090C** | 36400 |  |  | 16 | 8.5 | 38500 |  |  | 34800 | 90.39% | 2.08 | Both | 758.3333 | 3.0333 | HRCU-A-CB (Split System: Heat Pump with Remote Outdoor Unit-Air-Source) | N/A
211228343 | Central Heat Pump | PAYNE HEATING AND COOLING | 38MURAQ36AB3* |  |  | CAP**4321AL* | PG80ESUA48060B** | 37200 |  |  | 16 | 8.5 | 38500 |  |  | 34800 | 90.39% | 2.12 | Both | 775 | 3.1 | HRCU-A-CB (Split System: Heat Pump with Remote Outdoor Unit-Air-Source) | N/A
211228446 | Central Heat Pump | PAYNE HEATING AND COOLING | 38MURAQ36AB3* |  |  | CAP**4321AL* | PG92ESAA60080C** | 37400 |  |  | 16 | 8.5 | 38500 |  |  | 34800 | 90.39% | 2.14 | Both | 779.1667 | 3.1167 | HRCU-A-CB (Split System: Heat Pump with Remote Outdoor Unit-Air-Source) | N/A
211241603 | Central Heat Pump | SMART COMFORT | DLCURAH24ABK |  |  | EA*4X30L17A* | *96VTN0401410A* | 23200 |  |  | 16 | 8.5 | 25800 |  |  | 24200 | 93.8% | 2.02 | Both | 483.3333 | 1.9333 | HRCU-A-CB (Split System: Heat Pump with Remote Outdoor Unit-Air-Source) | N/A
211244075 | Central Heat Pump | SMART COMFORT | DLCURAH24ABK |  |  | EN(A,D)4X24L17** | *96VTN0601412A* | 23200 |  |  | 16 | 8.5 | 26400 |  |  | 24600 | 93.18% | 2.04 | Both | 483.3333 | 1.9333 | HRCU-A-CB (Split System: Heat Pump with Remote Outdoor Unit-Air-Source) | N/A
211243889 | Central Heat Pump | SMART COMFORT | DLCURAH24ABK |  |  | EN(A,D)4X24L17** | *96VSN0601412A* | 23200 |  |  | 16 | 8.5 | 26400 |  |  | 24600 | 93.18% | 2.04 | Both | 483.3333 | 1.9333 | HRCU-A-CB (Split System: Heat Pump with Remote Outdoor Unit-Air-Source) | N/A
211241845 | Central Heat Pump | SMART COMFORT | DLCURAH24ABK |  |  | EA*4X36L17A* | *96VSN0401410A* | 23400 |  |  | 16 | 8.5 | 25600 |  |  | 23800 | 92.97% | 1.96 | Both | 487.5 | 1.95 | HRCU-A-CB (Split System: Heat Pump with Remote Outdoor Unit-Air-Source) | N/A
211244118 | Central Heat Pump | SMART COMFORT | DLCURAH24ABK |  |  | EN(A,D)4X24L17** | *80ES(N,L)0451712A* | 23600 |  |  | 16 | 8.5 | 26800 |  |  | 23600 | 88.06% | 1.94 | Both | 491.6667 | 1.9667 | HRCU-A-CB (Split System: Heat Pump with Remote Outdoor Unit-Air-Source) | N/A
211244012 | Central Heat Pump | SMART COMFORT | DLCURAH24ABK |  |  | EN(A,D)4X24L17** | *96VTN0801716A* | 23800 |  |  | 16 | 8.5 | 26800 |  |  | 23400 | 87.31% | 1.92 | Both | 495.8333 | 1.9833 | HRCU-A-CB (Split System: Heat Pump with Remote Outdoor Unit-Air-Source) | N/A
211241244 | Central Heat Pump | SMART COMFORT | DLCURAH24ABK |  |  | EA*4X30L14A* | *80VSL0451412A* | 24200 |  |  | 16 | 8.5 | 26400 |  |  | 23000 | 87.12% | 1.9 | Both | 504.1667 | 2.0167 | HRCU-A-CB (Split System: Heat Pump with Remote Outdoor Unit-Air-Source) | N/A
211242080 | Central Heat Pump | SMART COMFORT | DLCURAH24ABK |  |  | EA*4X36L17A* | *80ES(N,L)0451412A* | 24600 |  |  | 16 | 8.5 | 26600 |  |  | 22200 | 83.46% | 1.82 | Both | 512.5 | 2.05 | HRCU-A-CB (Split System: Heat Pump with Remote Outdoor Unit-Air-Source) | N/A
211242837 | Central Heat Pump | SMART COMFORT | DLCURAH24ABK |  |  | EA*4X37L17A* | *80ES(N,L)0701716A* | 25400 |  |  | 16 | 8.5 | 26400 |  |  | 21000 | 79.55% | 1.76 | Both | 529.1667 | 2.1167 | HRCU-A-CB (Split System: Heat Pump with Remote Outdoor Unit-Air-Source) | N/A
211229628 | Central Heat Pump | SMART COMFORT | DLCURAH36ABK |  |  | EA*4X48L24A* | *96VTN1202422A* | 36000 |  |  | 16 | 8.5 | 38500 |  |  | 34600 | 89.87% | 2.06 | Both | 750 | 3 | HRCU-A-CB (Split System: Heat Pump with Remote Outdoor Unit-Air-Source) | N/A
211226896 | Central Heat Pump | SMART COMFORT | DLCURAH36ABK |  |  | EA*4X37L21A* | *80VSL0902120A* | 36200 |  |  | 16 | 8.5 | 38500 |  |  | 34800 | 90.39% | 2.06 | Both | 754.1667 | 3.0167 | HRCU-A-CB (Split System: Heat Pump with Remote Outdoor Unit-Air-Source) | N/A
211228320 | Central Heat Pump | SMART COMFORT | DLCURAH36ABK |  |  | EA*4X43L21A* | *80VSL0702120A* | 36200 |  |  | 16 | 8.5 | 38500 |  |  | 34800 | 90.39% | 2.06 | Both | 754.1667 | 3.0167 | HRCU-A-CB (Split System: Heat Pump with Remote Outdoor Unit-Air-Source) | N/A
211229266 | Central Heat Pump | SMART COMFORT | DLCURAH36ABK |  |  | EA*4X48L24A* | *80ES(N,L)0902116A* | 36400 |  |  | 16 | 8.5 | 38500 |  |  | 34600 | 89.87% | 2.08 | Both | 758.3333 | 3.0333 | HRCU-A-CB (Split System: Heat Pump with Remote Outdoor Unit-Air-Source) | N/A
212383477 | Central Heat Pump | SMART COMFORT | DLCURAH36ABK |  |  | EA*4X43L21A* | *92ESN0801716A* | 36400 |  |  | 16 | 8.5 | 38500 |  |  | 34800 | 90.39% | 2.08 | Both | 758.3333 | 3.0333 | HRCU-A-CB (Split System: Heat Pump with Remote Outdoor Unit-Air-Source) | N/A
211228372 | Central Heat Pump | SMART COMFORT | DLCURAH36ABK |  |  | EA*4X43L21A* | *80ESU1002120A* | 36400 |  |  | 16 | 8.5 | 38500 |  |  | 34800 | 90.39% | 2.08 | Both | 758.3333 | 3.0333 | HRCU-A-CB (Split System: Heat Pump with Remote Outdoor Unit-Air-Source) | N/A
211228572 | Central Heat Pump | SMART COMFORT | DLCURAH36ABK |  |  | EA*4X43L21A* | *96VSN1002120A* | 36400 |  |  | 16 | 8.5 | 38500 |  |  | 34800 | 90.39% | 2.08 | Both | 758.3333 | 3.0333 | HRCU-A-CB (Split System: Heat Pump with Remote Outdoor Unit-Air-Source) | N/A
211242309 | Central Heat Pump | TEMPSTAR | DLCURAH24ABK |  |  | EA*4X36L21A* | *96VSN0401712A* | 23400 |  |  | 16 | 8.5 | 25800 |  |  | 23600 | 91.47% | 1.94 | Both | 487.5 | 1.95 | HRCU-A-CB (Split System: Heat Pump with Remote Outdoor Unit-Air-Source) | N/A
211240391 | Central Heat Pump | TEMPSTAR | DLCURAH24ABK |  |  | EA*4X24L17A* | *96VSN0601714A* | 23800 |  |  | 16 | 8.5 | 26800 |  |  | 24000 | 89.55% | 1.98 | Both | 495.8333 | 1.9833 | HRCU-A-CB (Split System: Heat Pump with Remote Outdoor Unit-Air-Source) | N/A
211243989 | Central Heat Pump | TEMPSTAR | DLCURAH24ABK |  |  | EN(A,D)4X24L17** | *80VTL0451412A* | 23800 |  |  | 16 | 8.5 | 26800 |  |  | 23200 | 86.57% | 1.92 | Both | 495.8333 | 1.9833 | HRCU-A-CB (Split System: Heat Pump with Remote Outdoor Unit-Air-Source) | N/A
211244244 | Central Heat Pump | TEMPSTAR | DLCURAH24ABK |  |  | EN(A,D)4X24L17** | *80ESU0601716A | 24400 |  |  | 16 | 8.5 | 27200 |  |  | 22600 | 83.09% | 1.86 | Both | 508.3333 | 2.0333 | HRCU-A-CB (Split System: Heat Pump with Remote Outdoor Unit-Air-Source) | N/A
211240448 | Central Heat Pump | TEMPSTAR | DLCURAH24ABK |  |  | EA*4X24L17A* | *80ES(N,L)0701716A* | 24600 |  |  | 16 | 8.5 | 27400 |  |  | 23000 | 83.94% | 1.88 | Both | 512.5 | 2.05 | HRCU-A-CB (Split System: Heat Pump with Remote Outdoor Unit-Air-Source) | N/A
211243106 | Central Heat Pump | TEMPSTAR | DLCURAH24ABK |  |  | EA*4X37L17A* | *95ESN0601714A* | 25200 |  |  | 16 | 8.5 | 26200 |  |  | 21200 | 80.92% | 1.76 | Both | 525 | 2.1 | HRCU-A-CB (Split System: Heat Pump with Remote Outdoor Unit-Air-Source) | N/A
211228443 | Central Heat Pump | TEMPSTAR | DLCURAH36ABK |  |  | EA*4X43L21A* | *92ESN0601714A* | 36400 |  |  | 16 | 8.5 | 38500 |  |  | 34800 | 90.39% | 2.08 | Both | 758.3333 | 3.0333 | HRCU-A-CB (Split System: Heat Pump with Remote Outdoor Unit-Air-Source) | N/A
211229279 | Central Heat Pump | TEMPSTAR | DLCURAH36ABK |  |  | EA*4X48L24A* | *80ES(N,L)0902120A* | 36600 |  |  | 16 | 8.5 | 38500 |  |  | 34800 | 90.39% | 2.08 | Both | 762.5 | 3.05 | HRCU-A-CB (Split System: Heat Pump with Remote Outdoor Unit-Air-Source) | N/A
211229339 | Central Heat Pump | TEMPSTAR | DLCURAH36ABK |  |  | EA*4X48L24A* | *80ES(N,L)1552420A* | 37000 |  |  | 16 | 8.5 | 38500 |  |  | 34800 | 90.39% | 2.12 | Both | 770.8333 | 3.0833 | HRCU-A-CB (Split System: Heat Pump with Remote Outdoor Unit-Air-Source) | N/A
213069733 | Central Heat Pump | ACIQ | DLCURAH24ABK |  |  | EA*4X30L17A* | *80VSL0451412A* | 23400 |  |  | 16.5 | 8.5 | 25800 |  |  | 24400 | 94.57% | 2.02 | Both | 487.5 | 1.95 | HRCU-A-CB (Split System: Heat Pump with Remote Outdoor Unit-Air-Source) | N/A
213070065 | Central Heat Pump | ACIQ | DLCURAH24ABK |  |  | EA*4X36L17A* | *96VTN0601714A* | 24000 |  |  | 16.5 | 8.5 | 26000 |  |  | 22800 | 87.69% | 1.88 | Both | 500 | 2 | HRCU-A-CB (Split System: Heat Pump with Remote Outdoor Unit-Air-Source) | N/A
213070142 | Central Heat Pump | ACIQ | DLCURAH24ABK |  |  | EA*4X36L17A* | *80ESU0601716A | 25000 |  |  | 16.5 | 8.5 | 26600 |  |  | 21800 | 81.95% | 1.82 | Both | 520.8333 | 2.0833 | HRCU-A-CB (Split System: Heat Pump with Remote Outdoor Unit-Air-Source) | N/A
213069309 | Central Heat Pump | ACIQ | DLCURAH36ABK |  |  | EA*4X37L21A* | *96VTN1002122A* | 36800 |  |  | 16.5 | 8.5 | 38500 |  |  | 34800 | 90.39% | 2.1 | Both | 766.6667 | 3.0667 | HRCU-A-CB (Split System: Heat Pump with Remote Outdoor Unit-Air-Source) | N/A
211240411 | Central Heat Pump | AIRQUEST | DLCURAH24ABK |  |  | EA*4X24L17A* | *96VSN0601412A* | 23200 |  |  | 16.5 | 8.5 | 26400 |  |  | 25600 | 96.97% | 2.14 | Both | 483.3333 | 1.9333 | HRCU-A-CB (Split System: Heat Pump with Remote Outdoor Unit-Air-Source) | N/A
211240597 | Central Heat Pump | AIRQUEST | DLCURAH24ABK |  |  | EA*4X24L17A* | *96VTN0601412A* | 23200 |  |  | 16.5 | 8.5 | 26400 |  |  | 25600 | 96.97% | 2.14 | Both | 483.3333 | 1.9333 | HRCU-A-CB (Split System: Heat Pump with Remote Outdoor Unit-Air-Source) | N/A
211241256 | Central Heat Pump | AIRQUEST | DLCURAH24ABK |  |  | EA*4X30L14A* | *96VSN0601412A* | 23400 |  |  | 16.5 | 8.5 | 25800 |  |  | 24200 | 93.8% | 2 | Both | 487.5 | 1.95 | HRCU-A-CB (Split System: Heat Pump with Remote Outdoor Unit-Air-Source) | N/A
211240534 | Central Heat Pump | AIRQUEST | DLCURAH24ABK |  |  | EA*4X24L17A* | *96VTN0801716A* | 23800 |  |  | 16.5 | 8.5 | 26800 |  |  | 24000 | 89.55% | 1.98 | Both | 495.8333 | 1.9833 | HRCU-A-CB (Split System: Heat Pump with Remote Outdoor Unit-Air-Source) | N/A
211240640 | Central Heat Pump | AIRQUEST | DLCURAH24ABK |  |  | EA*4X24L17A* | *80ES(N,L)0451712A* | 23800 |  |  | 16.5 | 8.5 | 26800 |  |  | 24200 | 90.3% | 2 | Both | 495.8333 | 1.9833 | HRCU-A-CB (Split System: Heat Pump with Remote Outdoor Unit-Air-Source) | N/A
211242987 | Central Heat Pump | AIRQUEST | DLCURAH24ABK |  |  | EA*4X37L17A* | *96VTN0601412A* | 24000 |  |  | 16.5 | 8.5 | 25200 |  |  | 22000 | 87.3% | 1.84 | Both | 500 | 2 | HRCU-A-CB (Split System: Heat Pump with Remote Outdoor Unit-Air-Source) | N/A
211242801 | Central Heat Pump | AIRQUEST | DLCURAH24ABK |  |  | EA*4X37L17A* | *96VSN0601412A* | 24000 |  |  | 16.5 | 8.5 | 25200 |  |  | 22000 | 87.3% | 1.84 | Both | 500 | 2 | HRCU-A-CB (Split System: Heat Pump with Remote Outdoor Unit-Air-Source) | N/A
211241980 | Central Heat Pump | AIRQUEST | DLCURAH24ABK |  |  | EA*4X36L17A* | *96VTN0801716A* | 24200 |  |  | 16.5 | 8.5 | 26200 |  |  | 22600 | 86.26% | 1.86 | Both | 504.1667 | 2.0167 | HRCU-A-CB (Split System: Heat Pump with Remote Outdoor Unit-Air-Source) | N/A
211242086 | Central Heat Pump | AIRQUEST | DLCURAH24ABK |  |  | EA*4X36L17A* | *80ES(N,L)0451712A* | 24200 |  |  | 16.5 | 8.5 | 26200 |  |  | 22600 | 86.26% | 1.88 | Both | 504.1667 | 2.0167 | HRCU-A-CB (Split System: Heat Pump with Remote Outdoor Unit-Air-Source) | N/A
211241430 | Central Heat Pump | AIRQUEST | DLCURAH24ABK |  |  | EA*4X30L17A* | *96VSN0801716A* | 24200 |  |  | 16.5 | 8.5 | 26400 |  |  | 23000 | 87.12% | 1.9 | Both | 504.1667 | 2.0167 | HRCU-A-CB (Split System: Heat Pump with Remote Outdoor Unit-Air-Source) | N/A
211241365 | Central Heat Pump | AIRQUEST | DLCURAH24ABK |  |  | EA*4X30L14A* | *80ES(N,L)0701412A* | 24200 |  |  | 16.5 | 8.5 | 26400 |  |  | 23000 | 87.12% | 1.9 | Both | 504.1667 | 2.0167 | HRCU-A-CB (Split System: Heat Pump with Remote Outdoor Unit-Air-Source) | N/A
211241662 | Central Heat Pump | AIRQUEST | DLCURAH24ABK |  |  | EA*4X30L17A* | *80ES(N,L)0701712A* | 24400 |  |  | 16.5 | 8.5 | 26400 |  |  | 22800 | 86.36% | 1.88 | Both | 508.3333 | 2.0333 | HRCU-A-CB (Split System: Heat Pump with Remote Outdoor Unit-Air-Source) | N/A
211243030 | Central Heat Pump | AIRQUEST | DLCURAH24ABK |  |  | EA*4X37L17A* | *80ES(N,L)0451712A* | 24600 |  |  | 16.5 | 8.5 | 25600 |  |  | 21600 | 84.38% | 1.8 | Both | 512.5 | 2.05 | HRCU-A-CB (Split System: Heat Pump with Remote Outdoor Unit-Air-Source) | N/A
211243219 | Central Heat Pump | AIRQUEST | DLCURAH24ABK |  |  | EA*4X37L21A* | *96VSN0601714A* | 24800 |  |  | 16.5 | 8.5 | 25600 |  |  | 21000 | 82.03% | 1.76 | Both | 516.6667 | 2.0667 | HRCU-A-CB (Split System: Heat Pump with Remote Outdoor Unit-Air-Source) | N/A
211228984 | Central Heat Pump | AIRQUEST | DLCURAH36ABK |  |  | EA*4X48L21A* | *92ESN0802120A* | 35600 |  |  | 16.5 | 8.5 | 37800 |  |  | 34600 | 91.53% | 2.04 | Both | 741.6667 | 2.9667 | HRCU-A-CB (Split System: Heat Pump with Remote Outdoor Unit-Air-Source) | N/A
211229451 | Central Heat Pump | AIRQUEST | DLCURAH36ABK |  |  | EA*4X48L24A* | *92ESN1002120A* | 35600 |  |  | 16.5 | 8.5 | 37800 |  |  | 34600 | 91.53% | 2.04 | Both | 741.6667 | 2.9667 | HRCU-A-CB (Split System: Heat Pump with Remote Outdoor Unit-Air-Source) | N/A
211229296 | Central Heat Pump | AIRQUEST | DLCURAH36ABK |  |  | EA*4X48L24A* | *80ES(N,L)1102120A* | 36000 |  |  | 16.5 | 8.5 | 38500 |  |  | 34600 | 89.87% | 2.06 | Both | 750 | 3 | HRCU-A-CB (Split System: Heat Pump with Remote Outdoor Unit-Air-Source) | N/A
211243903 | Central Heat Pump | ARCOAIRE | DLCURAH24ABK |  |  | EN(A,D)4X24L17** | *95ESU0401712A* | 23200 |  |  | 16.5 | 8.5 | 26400 |  |  | 24400 | 92.42% | 2.04 | Both | 483.3333 | 1.9333 | HRCU-A-CB (Split System: Heat Pump with Remote Outdoor Unit-Air-Source) | N/A
211240677 | Central Heat Pump | ARCOAIRE | DLCURAH24ABK |  |  | EA*4X24L17A* | *92ESN0601412A* | 23200 |  |  | 16.5 | 8.5 | 26400 |  |  | 25800 | 97.73% | 2.18 | Both | 483.3333 | 1.9333 | HRCU-A-CB (Split System: Heat Pump with Remote Outdoor Unit-Air-Source) | N/A
211241267 | Central Heat Pump | ARCOAIRE | DLCURAH24ABK |  |  | EA*4X30L14A* | *80VTL0451412A* | 24000 |  |  | 16.5 | 8.5 | 26200 |  |  | 23000 | 87.79% | 1.9 | Both | 500 | 2 | HRCU-A-CB (Split System: Heat Pump with Remote Outdoor Unit-Air-Source) | N/A
211240511 | Central Heat Pump | ARCOAIRE | DLCURAH24ABK |  |  | EA*4X24L17A* | *80VTL0451412A* | 24000 |  |  | 16.5 | 8.5 | 26800 |  |  | 24000 | 89.55% | 1.98 | Both | 500 | 2 | HRCU-A-CB (Split System: Heat Pump with Remote Outdoor Unit-Air-Source) | N/A
211241957 | Central Heat Pump | ARCOAIRE | DLCURAH24ABK |  |  | EA*4X36L17A* | *80VTL0451412A* | 24200 |  |  | 16.5 | 8.5 | 26200 |  |  | 22400 | 85.5% | 1.86 | Both | 504.1667 | 2.0167 | HRCU-A-CB (Split System: Heat Pump with Remote Outdoor Unit-Air-Source) | N/A
211240906 | Central Heat Pump | ARCOAIRE | DLCURAH24ABK |  |  | EA*4X25L17A* | *80VSL0451716A* | 24800 |  |  | 16.5 | 8.5 | 25600 |  |  | 21200 | 82.81% | 1.78 | Both | 516.6667 | 2.0667 | HRCU-A-CB (Split System: Heat Pump with Remote Outdoor Unit-Air-Source) | N/A
211242469 | Central Heat Pump | ARCOAIRE | DLCURAH24ABK |  |  | EA*4X36L21A* | *95ESN0802120A* | 24800 |  |  | 16.5 | 8.5 | 26600 |  |  | 22000 | 82.71% | 1.82 | Both | 516.6667 | 2.0667 | HRCU-A-CB (Split System: Heat Pump with Remote Outdoor Unit-Air-Source) | N/A
211228764 | Central Heat Pump | ARCOAIRE | DLCURAH36ABK |  |  | EA*4X48L21A* | *80ES(N,L)0702116A* | 35600 |  |  | 16.5 | 8.5 | 37800 |  |  | 34600 | 91.53% | 2.04 | Both | 741.6667 | 2.9667 | HRCU-A-CB (Split System: Heat Pump with Remote Outdoor Unit-Air-Source) | N/A
211228996 | Central Heat Pump | ARCOAIRE | DLCURAH36ABK |  |  | EA*4X48L21A* | *92ESN1002120A* | 35600 |  |  | 16.5 | 8.5 | 37800 |  |  | 34600 | 91.53% | 2.04 | Both | 741.6667 | 2.9667 | HRCU-A-CB (Split System: Heat Pump with Remote Outdoor Unit-Air-Source) | N/A
211243992 | Central Heat Pump | BRYANT HEATING AND COOLING SYSTEMS | 38MURAQ24AB3* |  |  | CNPV*2417AL* | 82*TA48090V17*** | 23200 |  |  | 16.5 | 8.5 | 26400 |  |  | 24200 | 91.67% | 2.02 | Both | 483.3333 | 1.9333 | HRCU-A-CB (Split System: Heat Pump with Remote Outdoor Unit-Air-Source) | N/A
211242051 | Central Heat Pump | BRYANT HEATING AND COOLING SYSTEMS | 38MURAQ24AB3* |  |  | CAP**3617AL* | 915SB30026E14*** | 23400 |  |  | 16.5 | 8.5 | 25600 |  |  | 23600 | 92.19% | 1.96 | Both | 487.5 | 1.95 | HRCU-A-CB (Split System: Heat Pump with Remote Outdoor Unit-Air-Source) | N/A
211242867 | Central Heat Pump | BRYANT HEATING AND COOLING SYSTEMS | 38MURAQ24AB3* |  |  | CAP**3717AL* | 82*SA48070V17*** | 24200 |  |  | 16.5 | 8.5 | 25400 |  |  | 21800 | 85.83% | 1.82 | Both | 504.1667 | 2.0167 | HRCU-A-CB (Split System: Heat Pump with Remote Outdoor Unit-Air-Source) | N/A
211241865 | Central Heat Pump | BRYANT HEATING AND COOLING SYSTEMS | 38MURAQ24AB3* |  |  | CAP**3617AL* | 926SA48080V17*** | 24200 |  |  | 16.5 | 8.5 | 26200 |  |  | 22600 | 86.26% | 1.86 | Both | 504.1667 | 2.0167 | HRCU-A-CB (Split System: Heat Pump with Remote Outdoor Unit-Air-Source) | N/A
211241496 | Central Heat Pump | BRYANT HEATING AND COOLING SYSTEMS | 38MURAQ24AB3* |  |  | CAP**3017AL* | 935SA48060E17*** | 24200 |  |  | 16.5 | 8.5 | 26400 |  |  | 23000 | 87.12% | 1.9 | Both | 504.1667 | 2.0167 | HRCU-A-CB (Split System: Heat Pump with Remote Outdoor Unit-Air-Source) | N/A
211242773 | Central Heat Pump | BRYANT HEATING AND COOLING SYSTEMS | 38MURAQ24AB3* |  |  | CAP**3717AL* | 926SA42060V17*** | 24600 |  |  | 16.5 | 8.5 | 25600 |  |  | 21600 | 84.38% | 1.8 | Both | 512.5 | 2.05 | HRCU-A-CB (Split System: Heat Pump with Remote Outdoor Unit-Air-Source) | N/A
211240763 | Central Heat Pump | BRYANT HEATING AND COOLING SYSTEMS | 38MURAQ24AB3* |  |  | CAP**2417AL* | 83*SA48060E17*** | 24600 |  |  | 16.5 | 8.5 | 27200 |  |  | 23000 | 84.56% | 1.9 | Both | 512.5 | 2.05 | HRCU-A-CB (Split System: Heat Pump with Remote Outdoor Unit-Air-Source) | N/A
211242209 | Central Heat Pump | BRYANT HEATING AND COOLING SYSTEMS | 38MURAQ24AB3* |  |  | CAP**3617AL* | 83*SA48060E17*** | 25000 |  |  | 16.5 | 8.5 | 26600 |  |  | 21800 | 81.95% | 1.82 | Both | 520.8333 | 2.0833 | HRCU-A-CB (Split System: Heat Pump with Remote Outdoor Unit-Air-Source) | N/A
211229183 | Central Heat Pump | BRYANT HEATING AND COOLING SYSTEMS | 38MURAQ36AB3* |  |  | CAP**4821AL* | 926TB66100V21*** | 35800 |  |  | 16.5 | 8.5 | 37800 |  |  | 34600 | 91.53% | 2.04 | Both | 745.8333 | 2.9833 | HRCU-A-CB (Split System: Heat Pump with Remote Outdoor Unit-Air-Source) | N/A
211229611 | Central Heat Pump | BRYANT HEATING AND COOLING SYSTEMS | 38MURAQ36AB3* |  |  | CAP**4824AL* | 926TB66100V21*** | 36000 |  |  | 16.5 | 8.5 | 37800 |  |  | 34600 | 91.53% | 2.06 | Both | 750 | 3 | HRCU-A-CB (Split System: Heat Pump with Remote Outdoor Unit-Air-Source) | N/A
211229282 | Central Heat Pump | BRYANT HEATING AND COOLING SYSTEMS | 38MURAQ36AB3* |  |  | CAP**4824AL* | 8(0,1)*SA60090E24*** | 36000 |  |  | 16.5 | 8.5 | 38500 |  |  | 34600 | 89.87% | 2.06 | Both | 750 | 3 | HRCU-A-CB (Split System: Heat Pump with Remote Outdoor Unit-Air-Source) | N/A
211239681 | Central Heat Pump | CARRIER | 38MURAQ24AB3* |  |  | CAP**2417AL* | 58TP*A070V17**16 | 23800 |  |  | 16.5 | 8.5 | 26800 |  |  | 24000 | 89.55% | 2 | Both | 495.8333 | 1.9833 | HRCU-A-CB (Split System: Heat Pump with Remote Outdoor Unit-Air-Source) | N/A
211239667 | Central Heat Pump | CARRIER | 38MURAQ24AB3* |  |  | CAP**2417AL* | 59SP6A080V17**16 | 23800 |  |  | 16.5 | 8.5 | 26800 |  |  | 24000 | 89.55% | 1.98 | Both | 495.8333 | 1.9833 | HRCU-A-CB (Split System: Heat Pump with Remote Outdoor Unit-Air-Source) | N/A
211239753 | Central Heat Pump | CARRIER | 38MURAQ24AB3* |  |  | CAP**3014AL* | 58TP*A070V14**12 | 24200 |  |  | 16.5 | 8.5 | 26400 |  |  | 23000 | 87.12% | 1.9 | Both | 504.1667 | 2.0167 | HRCU-A-CB (Split System: Heat Pump with Remote Outdoor Unit-Air-Source) | N/A
211239776 | Central Heat Pump | CARRIER | 38MURAQ24AB3* |  |  | CAP**3017AL* | 59SU5A060E17**16 | 24200 |  |  | 16.5 | 8.5 | 26400 |  |  | 23000 | 87.12% | 1.9 | Both | 504.1667 | 2.0167 | HRCU-A-CB (Split System: Heat Pump with Remote Outdoor Unit-Air-Source) | N/A
211239876 | Central Heat Pump | CARRIER | 38MURAQ24AB3* |  |  | CAP**3621AL* | 59TP6B080V17**16 | 24400 |  |  | 16.5 | 8.5 | 26200 |  |  | 22400 | 85.5% | 1.86 | Both | 508.3333 | 2.0333 | HRCU-A-CB (Split System: Heat Pump with Remote Outdoor Unit-Air-Source) | N/A
211245996 | Central Heat Pump | CARRIER | 38MURAQ24AB3* |  |  | CAP**2517AL* | GG96VTAA42060B | 24600 |  |  | 16.5 | 8.5 | 25400 |  |  | 21400 | 84.25% | 1.78 | Both | 512.5 | 2.05 | HRCU-A-CB (Split System: Heat Pump with Remote Outdoor Unit-Air-Source) | N/A
211239701 | Central Heat Pump | CARRIER | 38MURAQ24AB3* |  |  | CAP**2417AL* | 58SU*A060E17**16 | 24600 |  |  | 16.5 | 8.5 | 27200 |  |  | 23000 | 84.56% | 1.9 | Both | 512.5 | 2.05 | HRCU-A-CB (Split System: Heat Pump with Remote Outdoor Unit-Air-Source) | N/A
211239716 | Central Heat Pump | CARRIER | 38MURAQ24AB3* |  |  | CAP**2517AL* | 58SP*A045V17**16 | 24800 |  |  | 16.5 | 8.5 | 25600 |  |  | 21200 | 82.81% | 1.78 | Both | 516.6667 | 2.0667 | HRCU-A-CB (Split System: Heat Pump with Remote Outdoor Unit-Air-Source) | N/A
211225987 | Central Heat Pump | CARRIER | 38MURAQ36AB3* |  |  | CAP**4824AL* | 59SC2D100E21**20 | 35600 |  |  | 16.5 | 8.5 | 37800 |  |  | 34600 | 91.53% | 2.04 | Both | 741.6667 | 2.9667 | HRCU-A-CB (Split System: Heat Pump with Remote Outdoor Unit-Air-Source) | N/A
211225967 | Central Heat Pump | CARRIER | 38MURAQ36AB3* |  |  | CAP**4824AL* | 58S(B,C)*A070E21**16 | 35800 |  |  | 16.5 | 8.5 | 37800 |  |  | 34600 | 91.53% | 2.04 | Both | 745.8333 | 2.9833 | HRCU-A-CB (Split System: Heat Pump with Remote Outdoor Unit-Air-Source) | N/A
211225970 | Central Heat Pump | CARRIER | 38MURAQ36AB3* |  |  | CAP**4824AL* | 58S(B,C)*A090E24**20 | 36000 |  |  | 16.5 | 8.5 | 38500 |  |  | 34600 | 89.87% | 2.06 | Both | 750 | 3 | HRCU-A-CB (Split System: Heat Pump with Remote Outdoor Unit-Air-Source) | N/A
211225907 | Central Heat Pump | CARRIER | 38MURAQ36AB3* |  |  | CAP**4321AL* | 59TP6B100V21**22 | 36800 |  |  | 16.5 | 8.5 | 38500 |  |  | 34800 | 90.39% | 2.1 | Both | 766.6667 | 3.0667 | HRCU-A-CB (Split System: Heat Pump with Remote Outdoor Unit-Air-Source) | N/A
211241396 | Central Heat Pump | COMFORTMAKER | DLCURAH24ABK |  |  | EA*4X30L17A* | *96VSN0601714A* | 23400 |  |  | 16.5 | 8.5 | 25800 |  |  | 24200 | 93.8% | 2.02 | Both | 487.5 | 1.95 | HRCU-A-CB (Split System: Heat Pump with Remote Outdoor Unit-Air-Source) | N/A
211240480 | Central Heat Pump | COMFORTMAKER | DLCURAH24ABK |  |  | EA*4X24L17A* | *80VSL0701716A* | 23600 |  |  | 16.5 | 8.5 | 26600 |  |  | 24600 | 92.48% | 2.04 | Both | 491.6667 | 1.9667 | HRCU-A-CB (Split System: Heat Pump with Remote Outdoor Unit-Air-Source) | N/A
211244018 | Central Heat Pump | COMFORTMAKER | DLCURAH24ABK |  |  | EN(A,D)4X24L17** | *80VTL0701716A* | 23600 |  |  | 16.5 | 8.5 | 26600 |  |  | 23400 | 87.97% | 1.94 | Both | 491.6667 | 1.9667 | HRCU-A-CB (Split System: Heat Pump with Remote Outdoor Unit-Air-Source) | N/A
211240546 | Central Heat Pump | COMFORTMAKER | DLCURAH24ABK |  |  | EA*4X24L17A* | *80VTL0701716A* | 23800 |  |  | 16.5 | 8.5 | 26800 |  |  | 24000 | 89.55% | 2 | Both | 495.8333 | 1.9833 | HRCU-A-CB (Split System: Heat Pump with Remote Outdoor Unit-Air-Source) | N/A
211244161 | Central Heat Pump | COMFORTMAKER | DLCURAH24ABK |  |  | EN(A,D)4X24L17** | *92ESN0601714A* | 23800 |  |  | 16.5 | 8.5 | 26800 |  |  | 23200 | 86.57% | 1.92 | Both | 495.8333 | 1.9833 | HRCU-A-CB (Split System: Heat Pump with Remote Outdoor Unit-Air-Source) | N/A
211242512 | Central Heat Pump | COMFORTMAKER | DLCURAH24ABK |  |  | EA*4X36L21A* | *96VTN0601714A* | 24000 |  |  | 16.5 | 8.5 | 26000 |  |  | 22800 | 87.69% | 1.88 | Both | 500 | 2 | HRCU-A-CB (Split System: Heat Pump with Remote Outdoor Unit-Air-Source) | N/A
211241652 | Central Heat Pump | COMFORTMAKER | DLCURAH24ABK |  |  | EA*4X30L17A* | *80ES(N,L)0451712A* | 24000 |  |  | 16.5 | 8.5 | 26200 |  |  | 23200 | 88.55% | 1.9 | Both | 500 | 2 | HRCU-A-CB (Split System: Heat Pump with Remote Outdoor Unit-Air-Source) | N/A
211241765 | Central Heat Pump | COMFORTMAKER | DLCURAH24ABK |  |  | EA*4X30L17A* | *80ES(N,L)0701412A* | 24200 |  |  | 16.5 | 8.5 | 26400 |  |  | 22800 | 86.36% | 1.88 | Both | 504.1667 | 2.0167 | HRCU-A-CB (Split System: Heat Pump with Remote Outdoor Unit-Air-Source) | N/A
211241367 | Central Heat Pump | COMFORTMAKER | DLCURAH24ABK |  |  | EA*4X30L14A* | *80ES(N,L)0701412A* | 24200 |  |  | 16.5 | 8.5 | 26400 |  |  | 23000 | 87.12% | 1.9 | Both | 504.1667 | 2.0167 | HRCU-A-CB (Split System: Heat Pump with Remote Outdoor Unit-Air-Source) | N/A
211242758 | Central Heat Pump | COMFORTMAKER | DLCURAH24ABK |  |  | EA*4X37L17A* | *80VSL0451412A* | 24800 |  |  | 16.5 | 8.5 | 25800 |  |  | 21400 | 82.95% | 1.78 | Both | 516.6667 | 2.0667 | HRCU-A-CB (Split System: Heat Pump with Remote Outdoor Unit-Air-Source) | N/A
211240414 | Central Heat Pump | DAY & NIGHT | DLCURAH24ABK |  |  | EA*4X24L17A* | *96VSN0601412A* | 23200 |  |  | 16.5 | 8.5 | 26400 |  |  | 25600 | 96.97% | 2.14 | Both | 483.3333 | 1.9333 | HRCU-A-CB (Split System: Heat Pump with Remote Outdoor Unit-Air-Source) | N/A
211240547 | Central Heat Pump | DAY & NIGHT | DLCURAH24ABK |  |  | EA*4X24L17A* | *80VTL0701716A* | 23800 |  |  | 16.5 | 8.5 | 26800 |  |  | 24000 | 89.55% | 2 | Both | 495.8333 | 1.9833 | HRCU-A-CB (Split System: Heat Pump with Remote Outdoor Unit-Air-Source) | N/A
211240643 | Central Heat Pump | DAY & NIGHT | DLCURAH24ABK |  |  | EA*4X24L17A* | *80ES(N,L)0451712A* | 23800 |  |  | 16.5 | 8.5 | 26800 |  |  | 24200 | 90.3% | 2 | Both | 495.8333 | 1.9833 | HRCU-A-CB (Split System: Heat Pump with Remote Outdoor Unit-Air-Source) | N/A
211240491 | Central Heat Pump | DAY & NIGHT | DLCURAH24ABK |  |  | EA*4X24L17A* | *95ESU0601716A* | 24000 |  |  | 16.5 | 8.5 | 26800 |  |  | 24000 | 89.55% | 1.98 | Both | 500 | 2 | HRCU-A-CB (Split System: Heat Pump with Remote Outdoor Unit-Air-Source) | N/A
211243033 | Central Heat Pump | DAY & NIGHT | DLCURAH24ABK |  |  | EA*4X37L17A* | *80ES(N,L)0451712A* | 24600 |  |  | 16.5 | 8.5 | 25600 |  |  | 21600 | 84.38% | 1.8 | Both | 512.5 | 2.05 | HRCU-A-CB (Split System: Heat Pump with Remote Outdoor Unit-Air-Source) | N/A
211243222 | Central Heat Pump | DAY & NIGHT | DLCURAH24ABK |  |  | EA*4X37L21A* | *96VSN0601714A* | 24800 |  |  | 16.5 | 8.5 | 25600 |  |  | 21000 | 82.03% | 1.76 | Both | 516.6667 | 2.0667 | HRCU-A-CB (Split System: Heat Pump with Remote Outdoor Unit-Air-Source) | N/A
211240823 | Central Heat Pump | DAY & NIGHT | DLCURAH24ABK |  |  | EA*4X25L17A* | *96VSN0601714A* | 24800 |  |  | 16.5 | 8.5 | 25600 |  |  | 21200 | 82.81% | 1.78 | Both | 516.6667 | 2.0667 | HRCU-A-CB (Split System: Heat Pump with Remote Outdoor Unit-Air-Source) | N/A
211228987 | Central Heat Pump | DAY & NIGHT | DLCURAH36ABK |  |  | EA*4X48L21A* | *92ESN0802120A* | 35600 |  |  | 16.5 | 8.5 | 37800 |  |  | 34600 | 91.53% | 2.04 | Both | 741.6667 | 2.9667 | HRCU-A-CB (Split System: Heat Pump with Remote Outdoor Unit-Air-Source) | N/A
211229371 | Central Heat Pump | DAY & NIGHT | DLCURAH36ABK |  |  | EA*4X48L24A* | *80VSL1102422A* | 35800 |  |  | 16.5 | 8.5 | 37800 |  |  | 34600 | 91.53% | 2.04 | Both | 745.8333 | 2.9833 | HRCU-A-CB (Split System: Heat Pump with Remote Outdoor Unit-Air-Source) | N/A
211229362 | Central Heat Pump | DAY & NIGHT | DLCURAH36ABK |  |  | EA*4X48L24A* | *80VSL0902420A* | 35800 |  |  | 16.5 | 8.5 | 37800 |  |  | 34600 | 91.53% | 2.04 | Both | 745.8333 | 2.9833 | HRCU-A-CB (Split System: Heat Pump with Remote Outdoor Unit-Air-Source) | N/A
211229299 | Central Heat Pump | DAY & NIGHT | DLCURAH36ABK |  |  | EA*4X48L24A* | *80ES(N,L)1102120A* | 36000 |  |  | 16.5 | 8.5 | 38500 |  |  | 34600 | 89.87% | 2.06 | Both | 750 | 3 | HRCU-A-CB (Split System: Heat Pump with Remote Outdoor Unit-Air-Source) | N/A
211240649 | Central Heat Pump | GRANDAIRE | WDLCURAH24ABK |  |  | WLA*244BA* | WFER045B036A* | 23800 |  |  | 16.5 | 8.5 | 26800 |  |  | 24200 | 90.3% | 2 | Both | 495.8333 | 1.9833 | HRCU-A-CB (Split System: Heat Pump with Remote Outdoor Unit-Air-Source) | N/A
211242094 | Central Heat Pump | GRANDAIRE | WDLCURAH24ABK |  |  | WLA*364BA* | WFEL045B036B* | 24200 |  |  | 16.5 | 8.5 | 26200 |  |  | 22600 | 86.26% | 1.88 | Both | 504.1667 | 2.0167 | HRCU-A-CB (Split System: Heat Pump with Remote Outdoor Unit-Air-Source) | N/A
211240672 | Central Heat Pump | GRANDAIRE | WDLCURAH24ABK |  |  | WLA*244BA* | WFEL090B042B* | 24200 |  |  | 16.5 | 8.5 | 27000 |  |  | 23400 | 86.67% | 1.94 | Both | 504.1667 | 2.0167 | HRCU-A-CB (Split System: Heat Pump with Remote Outdoor Unit-Air-Source) | N/A
211241682 | Central Heat Pump | GRANDAIRE | WDLCURAH24ABK |  |  | WLA*304BA* | WFEL090B042B* | 24600 |  |  | 16.5 | 8.5 | 26600 |  |  | 22600 | 84.96% | 1.86 | Both | 512.5 | 2.05 | HRCU-A-CB (Split System: Heat Pump with Remote Outdoor Unit-Air-Source) | N/A
211229256 | Central Heat Pump | GRANDAIRE | WDLCURAH36ABK |  |  | WLA*484DA* | WFEL070C048B* | 35800 |  |  | 16.5 | 8.5 | 37800 |  |  | 34600 | 91.53% | 2.04 | Both | 745.8333 | 2.9833 | HRCU-A-CB (Split System: Heat Pump with Remote Outdoor Unit-Air-Source) | N/A
211240680 | Central Heat Pump | HEIL | DLCURAH24ABK |  |  | EA*4X24L17A* | *92ESN0601412A* | 23200 |  |  | 16.5 | 8.5 | 26400 |  |  | 25800 | 97.73% | 2.18 | Both | 483.3333 | 1.9333 | HRCU-A-CB (Split System: Heat Pump with Remote Outdoor Unit-Air-Source) | N/A
211243906 | Central Heat Pump | HEIL | DLCURAH24ABK |  |  | EN(A,D)4X24L17** | *95ESU0401712A* | 23200 |  |  | 16.5 | 8.5 | 26400 |  |  | 24400 | 92.42% | 2.04 | Both | 483.3333 | 1.9333 | HRCU-A-CB (Split System: Heat Pump with Remote Outdoor Unit-Air-Source) | N/A
211242057 | Central Heat Pump | HEIL | DLCURAH24ABK |  |  | EA*4X36L17A* | *95ESN0261410A* | 23400 |  |  | 16.5 | 8.5 | 25600 |  |  | 23600 | 92.19% | 1.96 | Both | 487.5 | 1.95 | HRCU-A-CB (Split System: Heat Pump with Remote Outdoor Unit-Air-Source) | N/A
211243458 | Central Heat Pump | HEIL | DLCURAH24ABK |  |  | EA*4X37L21A* | *96VTN0601714A* | 24600 |  |  | 16.5 | 8.5 | 25400 |  |  | 21000 | 82.68% | 1.78 | Both | 512.5 | 2.05 | HRCU-A-CB (Split System: Heat Pump with Remote Outdoor Unit-Air-Source) | N/A
211241058 | Central Heat Pump | HEIL | DLCURAH24ABK |  |  | EA*4X25L17A* | *96VTN0601714A* | 24600 |  |  | 16.5 | 8.5 | 25400 |  |  | 21400 | 84.25% | 1.78 | Both | 512.5 | 2.05 | HRCU-A-CB (Split System: Heat Pump with Remote Outdoor Unit-Air-Source) | N/A
211240769 | Central Heat Pump | HEIL | DLCURAH24ABK |  |  | EA*4X24L17A* | *80ESU0601716A | 24600 |  |  | 16.5 | 8.5 | 27200 |  |  | 23000 | 84.56% | 1.9 | Both | 512.5 | 2.05 | HRCU-A-CB (Split System: Heat Pump with Remote Outdoor Unit-Air-Source) | N/A
211242904 | Central Heat Pump | HEIL | DLCURAH24ABK |  |  | EA*4X37L17A* | *80VTL0451412A* | 24800 |  |  | 16.5 | 8.5 | 25600 |  |  | 21400 | 83.59% | 1.8 | Both | 516.6667 | 2.0667 | HRCU-A-CB (Split System: Heat Pump with Remote Outdoor Unit-Air-Source) | N/A
211242472 | Central Heat Pump | HEIL | DLCURAH24ABK |  |  | EA*4X36L21A* | *95ESN0802120A* | 24800 |  |  | 16.5 | 8.5 | 26600 |  |  | 22000 | 82.71% | 1.82 | Both | 516.6667 | 2.0667 | HRCU-A-CB (Split System: Heat Pump with Remote Outdoor Unit-Air-Source) | N/A
211228767 | Central Heat Pump | HEIL | DLCURAH36ABK |  |  | EA*4X48L21A* | *80ES(N,L)0702116A* | 35600 |  |  | 16.5 | 8.5 | 37800 |  |  | 34600 | 91.53% | 2.04 | Both | 741.6667 | 2.9667 | HRCU-A-CB (Split System: Heat Pump with Remote Outdoor Unit-Air-Source) | N/A
211228815 | Central Heat Pump | HEIL | DLCURAH36ABK |  |  | EA*4X48L21A* | *80ES(N,L)1102120A* | 35800 |  |  | 16.5 | 8.5 | 38500 |  |  | 34600 | 89.87% | 2.04 | Both | 745.8333 | 2.9833 | HRCU-A-CB (Split System: Heat Pump with Remote Outdoor Unit-Air-Source) | N/A
211241817 | Central Heat Pump | KEEPRITE | DLCURAH24ABK |  |  | EA*4X36L17A* | *80VSL0451412A* | 23400 |  |  | 16.5 | 8.5 | 25600 |  |  | 23600 | 92.19% | 1.96 | Both | 487.5 | 1.95 | HRCU-A-CB (Split System: Heat Pump with Remote Outdoor Unit-Air-Source) | N/A
211242280 | Central Heat Pump | KEEPRITE | DLCURAH24ABK |  |  | EA*4X36L21A* | *96VSN0601714A* | 23600 |  |  | 16.5 | 8.5 | 25600 |  |  | 23600 | 92.19% | 1.96 | Both | 491.6667 | 1.9667 | HRCU-A-CB (Split System: Heat Pump with Remote Outdoor Unit-Air-Source) | N/A
211241493 | Central Heat Pump | KEEPRITE | DLCURAH24ABK |  |  | EA*4X30L17A* | *80VSL0701716A* | 23800 |  |  | 16.5 | 8.5 | 26200 |  |  | 23400 | 89.31% | 1.94 | Both | 495.8333 | 1.9833 | HRCU-A-CB (Split System: Heat Pump with Remote Outdoor Unit-Air-Source) | N/A
211242515 | Central Heat Pump | KEEPRITE | DLCURAH24ABK |  |  | EA*4X36L21A* | *96VTN0601714A* | 24000 |  |  | 16.5 | 8.5 | 26000 |  |  | 22800 | 87.69% | 1.88 | Both | 500 | 2 | HRCU-A-CB (Split System: Heat Pump with Remote Outdoor Unit-Air-Source) | N/A
211240692 | Central Heat Pump | KEEPRITE | DLCURAH24ABK |  |  | EA*4X24L17A* | *92ESN0601714A* | 24000 |  |  | 16.5 | 8.5 | 26800 |  |  | 23800 | 88.81% | 1.96 | Both | 500 | 2 | HRCU-A-CB (Split System: Heat Pump with Remote Outdoor Unit-Air-Source) | N/A
211241370 | Central Heat Pump | KEEPRITE | DLCURAH24ABK |  |  | EA*4X30L14A* | *80ES(N,L)0701412A* | 24200 |  |  | 16.5 | 8.5 | 26400 |  |  | 23000 | 87.12% | 1.9 | Both | 504.1667 | 2.0167 | HRCU-A-CB (Split System: Heat Pump with Remote Outdoor Unit-Air-Source) | N/A
211241768 | Central Heat Pump | KEEPRITE | DLCURAH24ABK |  |  | EA*4X30L17A* | *80ES(N,L)0701412A* | 24200 |  |  | 16.5 | 8.5 | 26400 |  |  | 22800 | 86.36% | 1.88 | Both | 504.1667 | 2.0167 | HRCU-A-CB (Split System: Heat Pump with Remote Outdoor Unit-Air-Source) | N/A
211240669 | Central Heat Pump | KEEPRITE | DLCURAH24ABK |  |  | EA*4X24L17A* | *80ES(N,L)0901714A* | 24200 |  |  | 16.5 | 8.5 | 27000 |  |  | 23400 | 86.67% | 1.94 | Both | 504.1667 | 2.0167 | HRCU-A-CB (Split System: Heat Pump with Remote Outdoor Unit-Air-Source) | N/A
211243013 | Central Heat Pump | KEEPRITE | DLCURAH24ABK |  |  | EA*4X37L17A* | *96VTN0601714A* | 24400 |  |  | 16.5 | 8.5 | 25600 |  |  | 21600 | 84.38% | 1.8 | Both | 508.3333 | 2.0333 | HRCU-A-CB (Split System: Heat Pump with Remote Outdoor Unit-Air-Source) | N/A
211242864 | Central Heat Pump | KEEPRITE | DLCURAH24ABK |  |  | EA*4X37L17A* | *80VSL0451716A* | 24600 |  |  | 16.5 | 8.5 | 25600 |  |  | 21400 | 83.59% | 1.8 | Both | 512.5 | 2.05 | HRCU-A-CB (Split System: Heat Pump with Remote Outdoor Unit-Air-Source) | N/A
211241679 | Central Heat Pump | KEEPRITE | DLCURAH24ABK |  |  | EA*4X30L17A* | *80ES(N,L)0901714A* | 24600 |  |  | 16.5 | 8.5 | 26600 |  |  | 22600 | 84.96% | 1.86 | Both | 512.5 | 2.05 | HRCU-A-CB (Split System: Heat Pump with Remote Outdoor Unit-Air-Source) | N/A
211242761 | Central Heat Pump | KEEPRITE | DLCURAH24ABK |  |  | EA*4X37L17A* | *80VSL0451412A* | 24800 |  |  | 16.5 | 8.5 | 25800 |  |  | 21400 | 82.95% | 1.78 | Both | 516.6667 | 2.0667 | HRCU-A-CB (Split System: Heat Pump with Remote Outdoor Unit-Air-Source) | N/A
211228768 | Central Heat Pump | KEEPRITE | DLCURAH36ABK |  |  | EA*4X48L21A* | *80ES(N,L)0702116A* | 35600 |  |  | 16.5 | 8.5 | 37800 |  |  | 34600 | 91.53% | 2.04 | Both | 741.6667 | 2.9667 | HRCU-A-CB (Split System: Heat Pump with Remote Outdoor Unit-Air-Source) | N/A
211229253 | Central Heat Pump | KEEPRITE | DLCURAH36ABK |  |  | EA*4X48L24A* | *80ES(N,L)0702116A* | 35800 |  |  | 16.5 | 8.5 | 37800 |  |  | 34600 | 91.53% | 2.04 | Both | 745.8333 | 2.9833 | HRCU-A-CB (Split System: Heat Pump with Remote Outdoor Unit-Air-Source) | N/A
211244158 | Central Heat Pump | PAYNE HEATING AND COOLING | 38MURAQ24AB3* |  |  | CNPV*2417AL* | PG92ESAA42060B** | 23800 |  |  | 16.5 | 8.5 | 26800 |  |  | 23200 | 86.57% | 1.92 | Both | 495.8333 | 1.9833 | HRCU-A-CB (Split System: Heat Pump with Remote Outdoor Unit-Air-Source) | N/A
211243737 | Central Heat Pump | PAYNE HEATING AND COOLING | 38MURAQ24AB3* |  |  | CNPV*2414AL* | PG80VTLA36070A** | 23800 |  |  | 16.5 | 8.5 | 26800 |  |  | 23200 | 86.57% | 1.92 | Both | 495.8333 | 1.9833 | HRCU-A-CB (Split System: Heat Pump with Remote Outdoor Unit-Air-Source) | N/A
211242063 | Central Heat Pump | PAYNE HEATING AND COOLING | 38MURAQ24AB3* |  |  | CAP**3617AL* | PG96VTAA42060B** | 24000 |  |  | 16.5 | 8.5 | 26000 |  |  | 22800 | 87.69% | 1.88 | Both | 500 | 2 | HRCU-A-CB (Split System: Heat Pump with Remote Outdoor Unit-Air-Source) | N/A
211240265 | Central Heat Pump | PAYNE HEATING AND COOLING | 38MURAQ24AB3* |  |  | CAP**2414AL* | PG80VTLA36070A** | 24000 |  |  | 16.5 | 8.5 | 26800 |  |  | 23800 | 88.81% | 1.96 | Both | 500 | 2 | HRCU-A-CB (Split System: Heat Pump with Remote Outdoor Unit-Air-Source) | N/A
211241364 | Central Heat Pump | PAYNE HEATING AND COOLING | 38MURAQ24AB3* |  |  | CAP**3014AL* | PG80ES(A,L)A36070A** | 24200 |  |  | 16.5 | 8.5 | 26400 |  |  | 23000 | 87.12% | 1.9 | Both | 504.1667 | 2.0167 | HRCU-A-CB (Split System: Heat Pump with Remote Outdoor Unit-Air-Source) | N/A
211241762 | Central Heat Pump | PAYNE HEATING AND COOLING | 38MURAQ24AB3* |  |  | CAP**3017AL* | PG80ES(A,L)A36070A** | 24200 |  |  | 16.5 | 8.5 | 26400 |  |  | 22800 | 86.36% | 1.88 | Both | 504.1667 | 2.0167 | HRCU-A-CB (Split System: Heat Pump with Remote Outdoor Unit-Air-Source) | N/A
211240663 | Central Heat Pump | PAYNE HEATING AND COOLING | 38MURAQ24AB3* |  |  | CAP**2417AL* | PG80ES(A,L)A42090B** | 24200 |  |  | 16.5 | 8.5 | 27000 |  |  | 23400 | 86.67% | 1.94 | Both | 504.1667 | 2.0167 | HRCU-A-CB (Split System: Heat Pump with Remote Outdoor Unit-Air-Source) | N/A
211242097 | Central Heat Pump | PAYNE HEATING AND COOLING | 38MURAQ24AB3* |  |  | CAP**3617AL* | PG80ES(A,L)A36070B** | 24400 |  |  | 16.5 | 8.5 | 26400 |  |  | 22400 | 84.85% | 1.84 | Both | 508.3333 | 2.0333 | HRCU-A-CB (Split System: Heat Pump with Remote Outdoor Unit-Air-Source) | N/A
211242467 | Central Heat Pump | PAYNE HEATING AND COOLING | 38MURAQ24AB3* |  |  | CAP**3621AL* | PG95ESAA60080C** | 24800 |  |  | 16.5 | 8.5 | 26600 |  |  | 22000 | 82.71% | 1.82 | Both | 516.6667 | 2.0667 | HRCU-A-CB (Split System: Heat Pump with Remote Outdoor Unit-Air-Source) | N/A
211241656 | Central Heat Pump | SMART COMFORT | DLCURAH24ABK |  |  | EA*4X30L17A* | *80ES(N,L)0451712A* | 24000 |  |  | 16.5 | 8.5 | 26200 |  |  | 23200 | 88.55% | 1.9 | Both | 500 | 2 | HRCU-A-CB (Split System: Heat Pump with Remote Outdoor Unit-Air-Source) | N/A
211243036 | Central Heat Pump | SMART COMFORT | DLCURAH24ABK |  |  | EA*4X37L17A* | *80ES(N,L)0451712A* | 24600 |  |  | 16.5 | 8.5 | 25600 |  |  | 21600 | 84.38% | 1.8 | Both | 512.5 | 2.05 | HRCU-A-CB (Split System: Heat Pump with Remote Outdoor Unit-Air-Source) | N/A
211242930 | Central Heat Pump | SMART COMFORT | DLCURAH24ABK |  |  | EA*4X37L17A* | *96VTN0801716A* | 24600 |  |  | 16.5 | 8.5 | 25600 |  |  | 21400 | 83.59% | 1.8 | Both | 512.5 | 2.05 | HRCU-A-CB (Split System: Heat Pump with Remote Outdoor Unit-Air-Source) | N/A
211240826 | Central Heat Pump | SMART COMFORT | DLCURAH24ABK |  |  | EA*4X25L17A* | *96VSN0601714A* | 24800 |  |  | 16.5 | 8.5 | 25600 |  |  | 21200 | 82.81% | 1.78 | Both | 516.6667 | 2.0667 | HRCU-A-CB (Split System: Heat Pump with Remote Outdoor Unit-Air-Source) | N/A
211243225 | Central Heat Pump | SMART COMFORT | DLCURAH24ABK |  |  | EA*4X37L21A* | *96VSN0601714A* | 24800 |  |  | 16.5 | 8.5 | 25600 |  |  | 21000 | 82.03% | 1.76 | Both | 516.6667 | 2.0667 | HRCU-A-CB (Split System: Heat Pump with Remote Outdoor Unit-Air-Source) | N/A
211229190 | Central Heat Pump | SMART COMFORT | DLCURAH36ABK |  |  | EA*4X48L21A* | *96VTN1002122A* | 35800 |  |  | 16.5 | 8.5 | 37800 |  |  | 34600 | 91.53% | 2.04 | Both | 745.8333 | 2.9833 | HRCU-A-CB (Split System: Heat Pump with Remote Outdoor Unit-Air-Source) | N/A
211240437 | Central Heat Pump | TEMPSTAR | DLCURAH24ABK |  |  | EA*4X24L17A* | *95ESU0401712A* | 23400 |  |  | 16.5 | 8.5 | 26400 |  |  | 25200 | 95.45% | 2.1 | Both | 487.5 | 1.95 | HRCU-A-CB (Split System: Heat Pump with Remote Outdoor Unit-Air-Source) | N/A
211241447 | Central Heat Pump | TEMPSTAR | DLCURAH24ABK |  |  | EA*4X30L17A* | *95ESU0401712A* | 23600 |  |  | 16.5 | 8.5 | 26000 |  |  | 23800 | 91.54% | 1.98 | Both | 491.6667 | 1.9667 | HRCU-A-CB (Split System: Heat Pump with Remote Outdoor Unit-Air-Source) | N/A
211241931 | Central Heat Pump | TEMPSTAR | DLCURAH24ABK |  |  | EA*4X36L17A* | *80VSL0701716A* | 24000 |  |  | 16.5 | 8.5 | 26000 |  |  | 22800 | 87.69% | 1.9 | Both | 500 | 2 | HRCU-A-CB (Split System: Heat Pump with Remote Outdoor Unit-Air-Source) | N/A
211241273 | Central Heat Pump | TEMPSTAR | DLCURAH24ABK |  |  | EA*4X30L14A* | *80VTL0451412A* | 24000 |  |  | 16.5 | 8.5 | 26200 |  |  | 23000 | 87.79% | 1.9 | Both | 500 | 2 | HRCU-A-CB (Split System: Heat Pump with Remote Outdoor Unit-Air-Source) | N/A
211242781 | Central Heat Pump | TEMPSTAR | DLCURAH24ABK |  |  | EA*4X37L17A* | *96VSN0601714A* | 24600 |  |  | 16.5 | 8.5 | 25600 |  |  | 21600 | 84.38% | 1.8 | Both | 512.5 | 2.05 | HRCU-A-CB (Split System: Heat Pump with Remote Outdoor Unit-Air-Source) | N/A
211242907 | Central Heat Pump | TEMPSTAR | DLCURAH24ABK |  |  | EA*4X37L17A* | *80VTL0451412A* | 24800 |  |  | 16.5 | 8.5 | 25600 |  |  | 21400 | 83.59% | 1.8 | Both | 516.6667 | 2.0667 | HRCU-A-CB (Split System: Heat Pump with Remote Outdoor Unit-Air-Source) | N/A
211242339 | Central Heat Pump | TEMPSTAR | DLCURAH24ABK |  |  | EA*4X36L21A* | *80ES(N,L)0701716A* | 25000 |  |  | 16.5 | 8.5 | 26800 |  |  | 21800 | 81.34% | 1.8 | Both | 520.8333 | 2.0833 | HRCU-A-CB (Split System: Heat Pump with Remote Outdoor Unit-Air-Source) | N/A
211243073 | Central Heat Pump | TEMPSTAR | DLCURAH24ABK |  |  | EA*4X37L17A* | *92ESN0601412A* | 25200 |  |  | 16.5 | 8.5 | 26200 |  |  | 21000 | 80.15% | 1.76 | Both | 525 | 2.1 | HRCU-A-CB (Split System: Heat Pump with Remote Outdoor Unit-Air-Source) | N/A
211228770 | Central Heat Pump | TEMPSTAR | DLCURAH36ABK |  |  | EA*4X48L21A* | *80ES(N,L)0702116A* | 35600 |  |  | 16.5 | 8.5 | 37800 |  |  | 34600 | 91.53% | 2.04 | Both | 741.6667 | 2.9667 | HRCU-A-CB (Split System: Heat Pump with Remote Outdoor Unit-Air-Source) | N/A
213069690 | Central Heat Pump | ACIQ | DLCURAH24ABK |  |  | EA*4X25L17A* | *80VSL0701716A* | 24400 |  |  | 17 | 8.5 | 25400 |  |  | 21400 | 84.25% | 1.8 | Both | 508.3333 | 2.0333 | HRCU-A-CB (Split System: Heat Pump with Remote Outdoor Unit-Air-Source) | N/A
213069876 | Central Heat Pump | ACIQ | DLCURAH24ABK |  |  | EA*4X30L17A* | *92ESN0601714A* | 24400 |  |  | 17 | 8.5 | 26400 |  |  | 22800 | 86.36% | 1.88 | Both | 508.3333 | 2.0333 | HRCU-A-CB (Split System: Heat Pump with Remote Outdoor Unit-Air-Source) | N/A
213069621 | Central Heat Pump | ACIQ | DLCURAH36ABK |  |  | FVM4X48***L |  | 36200 |  |  | 17 | 8.5 | 37600 |  |  | 34400 | 91.49% | 2.06 | Both | 754.1667 | 3.0167 | HRCU-A-CB (Split System: Heat Pump with Remote Outdoor Unit-Air-Source) | N/A
211245818 | Central Heat Pump | AIRQUEST | DLCURAH24ABK |  |  | FEM4X30**BL |  | 24000 |  |  | 17 | 8.5 | 26200 |  |  | 23400 | 89.31% | 1.94 | Both | 500 | 2 | HRCU-A-CB (Split System: Heat Pump with Remote Outdoor Unit-Air-Source) | N/A
211243265 | Central Heat Pump | AIRQUEST | DLCURAH24ABK |  |  | EA*4X37L21A* | *95ESU0401712A* | 24400 |  |  | 17 | 8.5 | 25200 |  |  | 21200 | 84.13% | 1.78 | Both | 508.3333 | 2.0333 | HRCU-A-CB (Split System: Heat Pump with Remote Outdoor Unit-Air-Source) | N/A
211241934 | Central Heat Pump | AIRQUEST | DLCURAH24ABK |  |  | EA*4X36L17A* | *95ESU0601716A* | 24400 |  |  | 17 | 8.5 | 26200 |  |  | 22400 | 85.5% | 1.86 | Both | 508.3333 | 2.0333 | HRCU-A-CB (Split System: Heat Pump with Remote Outdoor Unit-Air-Source) | N/A
211242598 | Central Heat Pump | AIRQUEST | DLCURAH24ABK |  |  | EA*4X36L21A* | *80ES(N,L)0902120A* | 24800 |  |  | 17 | 8.5 | 26600 |  |  | 22000 | 82.71% | 1.82 | Both | 516.6667 | 2.0667 | HRCU-A-CB (Split System: Heat Pump with Remote Outdoor Unit-Air-Source) | N/A
211230896 | Central Heat Pump | AIRQUEST | DLCURAH36ABK |  |  | FVM4X48***L |  | 36200 |  |  | 17 | 8.5 | 37600 |  |  | 34400 | 91.49% | 2.06 | Both | 754.1667 | 3.0167 | HRCU-A-CB (Split System: Heat Pump with Remote Outdoor Unit-Air-Source) | N/A
211242521 | Central Heat Pump | ARCOAIRE | DLCURAH24ABK |  |  | EA*4X36L21A* | *96VTN0802120A* | 23800 |  |  | 17 | 8.5 | 25800 |  |  | 23200 | 89.92% | 1.94 | Both | 495.8333 | 1.9833 | HRCU-A-CB (Split System: Heat Pump with Remote Outdoor Unit-Air-Source) | N/A
211242541 | Central Heat Pump | ARCOAIRE | DLCURAH24ABK |  |  | EA*4X36L21A* | *80VTL1102122A* | 24000 |  |  | 17 | 8.5 | 25800 |  |  | 23000 | 89.15% | 1.9 | Both | 500 | 2 | HRCU-A-CB (Split System: Heat Pump with Remote Outdoor Unit-Air-Source) | N/A
211242449 | Central Heat Pump | ARCOAIRE | DLCURAH24ABK |  |  | EA*4X36L21A* | *80VTL0902120A* | 24200 |  |  | 17 | 8.5 | 26000 |  |  | 22800 | 87.69% | 1.88 | Both | 504.1667 | 2.0167 | HRCU-A-CB (Split System: Heat Pump with Remote Outdoor Unit-Air-Source) | N/A
211242134 | Central Heat Pump | ARCOAIRE | DLCURAH24ABK |  |  | EA*4X36L17A* | *92ESN0601714A* | 24400 |  |  | 17 | 8.5 | 26200 |  |  | 22400 | 85.5% | 1.86 | Both | 508.3333 | 2.0333 | HRCU-A-CB (Split System: Heat Pump with Remote Outdoor Unit-Air-Source) | N/A
211242575 | Central Heat Pump | ARCOAIRE | DLCURAH24ABK |  |  | EA*4X36L21A* | *80ES(N,L)0702116A* | 24400 |  |  | 17 | 8.5 | 26200 |  |  | 22400 | 85.5% | 1.86 | Both | 508.3333 | 2.0333 | HRCU-A-CB (Split System: Heat Pump with Remote Outdoor Unit-Air-Source) | N/A
211242386 | Central Heat Pump | BRYANT HEATING AND COOLING SYSTEMS | 38MURAQ24AB3* |  |  | CAP**3621AL* | 82*SA48045V17*** | 23400 |  |  | 17 | 8.5 | 25600 |  |  | 23600 | 92.19% | 1.96 | Both | 487.5 | 1.95 | HRCU-A-CB (Split System: Heat Pump with Remote Outdoor Unit-Air-Source) | N/A
211245970 | Central Heat Pump | BRYANT HEATING AND COOLING SYSTEMS | 38MURAQ24AB3* |  |  | FV4CNF002L |  | 23800 |  |  | 17 | 8.5 | 25800 |  |  | 23000 | 89.15% | 1.92 | Both | 495.8333 | 1.9833 | HRCU-A-CB (Split System: Heat Pump with Remote Outdoor Unit-Air-Source) | N/A
211242910 | Central Heat Pump | BRYANT HEATING AND COOLING SYSTEMS | 38MURAQ24AB3* |  |  | CAP**3717AL* | 82*TA48090V17*** | 24200 |  |  | 17 | 8.5 | 25200 |  |  | 22000 | 87.3% | 1.82 | Both | 504.1667 | 2.0167 | HRCU-A-CB (Split System: Heat Pump with Remote Outdoor Unit-Air-Source) | N/A
211242572 | Central Heat Pump | BRYANT HEATING AND COOLING SYSTEMS | 38MURAQ24AB3* |  |  | CAP**3621AL* | 8(0,1)*SA48070E21*** | 24400 |  |  | 17 | 8.5 | 26200 |  |  | 22400 | 85.5% | 1.86 | Both | 508.3333 | 2.0333 | HRCU-A-CB (Split System: Heat Pump with Remote Outdoor Unit-Air-Source) | N/A
211230894 | Central Heat Pump | BRYANT HEATING AND COOLING SYSTEMS | 38MURAQ36AB3* |  |  | FV4CN(B,F)005L |  | 36200 |  |  | 17 | 8.5 | 37600 |  |  | 34400 | 91.49% | 2.06 | Both | 754.1667 | 3.0167 | HRCU-A-CB (Split System: Heat Pump with Remote Outdoor Unit-Air-Source) | N/A
211240225 | Central Heat Pump | CARRIER | 38MURAQ24AB3* |  |  | FV4CNF002L |  | 23800 |  |  | 17 | 8.5 | 25800 |  |  | 23000 | 89.15% | 1.92 | Both | 495.8333 | 1.9833 | HRCU-A-CB (Split System: Heat Pump with Remote Outdoor Unit-Air-Source) | N/A
211239856 | Central Heat Pump | CARRIER | 38MURAQ24AB3* |  |  | CAP**3621AL* | 59SP6A100V21**20 | 24000 |  |  | 17 | 8.5 | 26000 |  |  | 22800 | 87.69% | 1.9 | Both | 500 | 2 | HRCU-A-CB (Split System: Heat Pump with Remote Outdoor Unit-Air-Source) | N/A
211239919 | Central Heat Pump | CARRIER | 38MURAQ24AB3* |  |  | CAP**3717AL* | 58TP*A090V17**16 | 24200 |  |  | 17 | 8.5 | 25200 |  |  | 22000 | 87.3% | 1.82 | Both | 504.1667 | 2.0167 | HRCU-A-CB (Split System: Heat Pump with Remote Outdoor Unit-Air-Source) | N/A
211239827 | Central Heat Pump | CARRIER | 38MURAQ24AB3* |  |  | CAP**3617AL* | 58TP*A070V17**16 | 24200 |  |  | 17 | 8.5 | 26000 |  |  | 22600 | 86.92% | 1.88 | Both | 504.1667 | 2.0167 | HRCU-A-CB (Split System: Heat Pump with Remote Outdoor Unit-Air-Source) | N/A
211239873 | Central Heat Pump | CARRIER | 38MURAQ24AB3* |  |  | CAP**3621AL* | 58TP*A090V21**20 | 24200 |  |  | 17 | 8.5 | 26000 |  |  | 22800 | 87.69% | 1.88 | Both | 504.1667 | 2.0167 | HRCU-A-CB (Split System: Heat Pump with Remote Outdoor Unit-Air-Source) | N/A
211239870 | Central Heat Pump | CARRIER | 38MURAQ24AB3* |  |  | CAP**3621AL* | 59SU5A060E17**16 | 24400 |  |  | 17 | 8.5 | 26200 |  |  | 22400 | 85.5% | 1.86 | Both | 508.3333 | 2.0333 | HRCU-A-CB (Split System: Heat Pump with Remote Outdoor Unit-Air-Source) | N/A
211392058 | Central Heat Pump | CHAMPION HEATING AND COOLING | HMH72B341 |  |  | XAFC36DXXN1+TXV | TM8E080C16MP11 | 34000 |  |  | 17 | 8.5 | 33600 |  |  | 23600 | 70.24% | 2.08 | Both | 708.3333 | 2.8333 | HRCU-A-CB (Split System: Heat Pump with Remote Outdoor Unit-Air-Source) | N/A
211392081 | Central Heat Pump | CHAMPION HEATING AND COOLING | HMH72B341 |  |  | XAFC36DBCN1 | TM8E080C16MP11 | 34000 |  |  | 17 | 8.5 | 33600 |  |  | 23600 | 70.24% | 2.08 | Both | 708.3333 | 2.8333 | HRCU-A-CB (Split System: Heat Pump with Remote Outdoor Unit-Air-Source) | N/A
211242564 | Central Heat Pump | COMFORTMAKER | DLCURAH24ABK |  |  | EA*4X36L21A* | *80ES(N,L)0701712A* | 23400 |  |  | 17 | 8.5 | 25600 |  |  | 23600 | 92.19% | 1.98 | Both | 487.5 | 1.95 | HRCU-A-CB (Split System: Heat Pump with Remote Outdoor Unit-Air-Source) | N/A
211242522 | Central Heat Pump | COMFORTMAKER | DLCURAH24ABK |  |  | EA*4X36L21A* | *96VTN0802120A* | 23800 |  |  | 17 | 8.5 | 25800 |  |  | 23200 | 89.92% | 1.94 | Both | 495.8333 | 1.9833 | HRCU-A-CB (Split System: Heat Pump with Remote Outdoor Unit-Air-Source) | N/A
211242398 | Central Heat Pump | COMFORTMAKER | DLCURAH24ABK |  |  | EA*4X36L21A* | *80VSL0701716A* | 24000 |  |  | 17 | 8.5 | 26000 |  |  | 22800 | 87.69% | 1.9 | Both | 500 | 2 | HRCU-A-CB (Split System: Heat Pump with Remote Outdoor Unit-Air-Source) | N/A
211241556 | Central Heat Pump | COMFORTMAKER | DLCURAH24ABK |  |  | EA*4X30L17A* | *80VTL0701716A* | 24200 |  |  | 17 | 8.5 | 26200 |  |  | 23000 | 87.79% | 1.92 | Both | 504.1667 | 2.0167 | HRCU-A-CB (Split System: Heat Pump with Remote Outdoor Unit-Air-Source) | N/A
211242635 | Central Heat Pump | COMFORTMAKER | DLCURAH24ABK |  |  | EA*4X36L21A* | *92ESN0801716A* | 24400 |  |  | 17 | 8.5 | 26200 |  |  | 22400 | 85.5% | 1.86 | Both | 508.3333 | 2.0333 | HRCU-A-CB (Split System: Heat Pump with Remote Outdoor Unit-Air-Source) | N/A
211242426 | Central Heat Pump | COMFORTMAKER | DLCURAH24ABK |  |  | EA*4X36L21A* | *95ESU0601716A* | 24400 |  |  | 17 | 8.5 | 26200 |  |  | 22400 | 85.5% | 1.86 | Both | 508.3333 | 2.0333 | HRCU-A-CB (Split System: Heat Pump with Remote Outdoor Unit-Air-Source) | N/A
211241699 | Central Heat Pump | COMFORTMAKER | DLCURAH24ABK |  |  | EA*4X30L17A* | *92ESN0601714A* | 24400 |  |  | 17 | 8.5 | 26400 |  |  | 22800 | 86.36% | 1.88 | Both | 508.3333 | 2.0333 | HRCU-A-CB (Split System: Heat Pump with Remote Outdoor Unit-Air-Source) | N/A
211245821 | Central Heat Pump | DAY & NIGHT | DLCURAH24ABK |  |  | FEM4X30**BL |  | 24000 |  |  | 17 | 8.5 | 26200 |  |  | 23400 | 89.31% | 1.94 | Both | 500 | 2 | HRCU-A-CB (Split System: Heat Pump with Remote Outdoor Unit-Air-Source) | N/A
211240869 | Central Heat Pump | DAY & NIGHT | DLCURAH24ABK |  |  | EA*4X25L17A* | *95ESU0401712A* | 24200 |  |  | 17 | 8.5 | 25200 |  |  | 21600 | 85.71% | 1.8 | Both | 504.1667 | 2.0167 | HRCU-A-CB (Split System: Heat Pump with Remote Outdoor Unit-Air-Source) | N/A
211243268 | Central Heat Pump | DAY & NIGHT | DLCURAH24ABK |  |  | EA*4X37L21A* | *95ESU0401712A* | 24400 |  |  | 17 | 8.5 | 25200 |  |  | 21200 | 84.13% | 1.78 | Both | 508.3333 | 2.0333 | HRCU-A-CB (Split System: Heat Pump with Remote Outdoor Unit-Air-Source) | N/A
211242492 | Central Heat Pump | DAY & NIGHT | DLCURAH24ABK |  |  | EA*4X36L21A* | *80VTL0701716A* | 24400 |  |  | 17 | 8.5 | 26200 |  |  | 22400 | 85.5% | 1.88 | Both | 508.3333 | 2.0333 | HRCU-A-CB (Split System: Heat Pump with Remote Outdoor Unit-Air-Source) | N/A
211242641 | Central Heat Pump | GRANDAIRE | WDLCURAH24ABK |  |  | WLA*364CA* | WFAX080B048A* | 24400 |  |  | 17 | 8.5 | 26200 |  |  | 22400 | 85.5% | 1.86 | Both | 508.3333 | 2.0333 | HRCU-A-CB (Split System: Heat Pump with Remote Outdoor Unit-Air-Source) | N/A
211242432 | Central Heat Pump | GRANDAIRE | WDLCURAH24ABK |  |  | WLA*364CA* | WFSU060B048A* | 24400 |  |  | 17 | 8.5 | 26200 |  |  | 22400 | 85.5% | 1.86 | Both | 508.3333 | 2.0333 | HRCU-A-CB (Split System: Heat Pump with Remote Outdoor Unit-Air-Source) | N/A
211241705 | Central Heat Pump | GRANDAIRE | WDLCURAH24ABK |  |  | WLA*304BA* | WFAX060B042A* | 24400 |  |  | 17 | 8.5 | 26400 |  |  | 22800 | 86.36% | 1.88 | Both | 508.3333 | 2.0333 | HRCU-A-CB (Split System: Heat Pump with Remote Outdoor Unit-Air-Source) | N/A
211242824 | Central Heat Pump | HEIL | DLCURAH24ABK |  |  | EA*4X37L17A* | *95ESU0401712A* | 24000 |  |  | 17 | 8.5 | 25200 |  |  | 22000 | 87.3% | 1.84 | Both | 500 | 2 | HRCU-A-CB (Split System: Heat Pump with Remote Outdoor Unit-Air-Source) | N/A
211241994 | Central Heat Pump | HEIL | DLCURAH24ABK |  |  | EA*4X36L17A* | *80VTL0701716A* | 24200 |  |  | 17 | 8.5 | 26000 |  |  | 22600 | 86.92% | 1.88 | Both | 504.1667 | 2.0167 | HRCU-A-CB (Split System: Heat Pump with Remote Outdoor Unit-Air-Source) | N/A
211242578 | Central Heat Pump | HEIL | DLCURAH24ABK |  |  | EA*4X36L21A* | *80ES(N,L)0702116A* | 24400 |  |  | 17 | 8.5 | 26200 |  |  | 22400 | 85.5% | 1.86 | Both | 508.3333 | 2.0333 | HRCU-A-CB (Split System: Heat Pump with Remote Outdoor Unit-Air-Source) | N/A
211393054 | Central Heat Pump | JOHNSON CONTROLS | HMH72B341 |  |  | XAFC30CXXN1+TXV | TL9E100C20UH11 | 33400 |  |  | 17 | 8.5 | 33400 |  |  | 23400 | 70.06% | 2.06 | Both | 695.8333 | 2.7833 | HRCU-A-CB (Split System: Heat Pump with Remote Outdoor Unit-Air-Source) | N/A
211242326 | Central Heat Pump | KEEPRITE | DLCURAH24ABK |  |  | EA*4X36L21A* | *95ESU0401712A* | 23800 |  |  | 17 | 8.5 | 25800 |  |  | 23200 | 89.92% | 1.92 | Both | 495.8333 | 1.9833 | HRCU-A-CB (Split System: Heat Pump with Remote Outdoor Unit-Air-Source) | N/A
211242535 | Central Heat Pump | KEEPRITE | DLCURAH24ABK |  |  | EA*4X36L21A* | *96VTN1002120A* | 24000 |  |  | 17 | 8.5 | 26000 |  |  | 22800 | 87.69% | 1.9 | Both | 500 | 2 | HRCU-A-CB (Split System: Heat Pump with Remote Outdoor Unit-Air-Source) | N/A
211241702 | Central Heat Pump | KEEPRITE | DLCURAH24ABK |  |  | EA*4X30L17A* | *92ESN0601714A* | 24400 |  |  | 17 | 8.5 | 26400 |  |  | 22800 | 86.36% | 1.88 | Both | 508.3333 | 2.0333 | HRCU-A-CB (Split System: Heat Pump with Remote Outdoor Unit-Air-Source) | N/A
211392075 | Central Heat Pump | LUXAIRE | HMH72B341 |  |  | XAFC36DBCN1 | TM8E080C16MP11 | 34000 |  |  | 17 | 8.5 | 33600 |  |  | 23600 | 70.24% | 2.08 | Both | 708.3333 | 2.8333 | HRCU-A-CB (Split System: Heat Pump with Remote Outdoor Unit-Air-Source) | N/A
211392061 | Central Heat Pump | LUXAIRE | HMH72B341 |  |  | XAFC36DXXN1+TXV | TMLE080C16MP11 | 34000 |  |  | 17 | 8.5 | 33600 |  |  | 23600 | 70.24% | 2.08 | Both | 708.3333 | 2.8333 | HRCU-A-CB (Split System: Heat Pump with Remote Outdoor Unit-Air-Source) | N/A
212404711 | Central Heat Pump | NAPOLEON | NS18HV48A60 |  |  | H,DE37960+TXV | WUV080T4BA | 46000 |  |  | 17 | 8.5 | 50000 |  |  | 35000 | 70% | 1.8 | Both | 958.3333 | 3.8333 | HRCU-A-CB (Split System: Heat Pump with Remote Outdoor Unit-Air-Source) | N/A
211242819 | Central Heat Pump | PAYNE HEATING AND COOLING | 38MURAQ24AB3* |  |  | CAP**3717AL* | PG95ESUA36040B** | 24000 |  |  | 17 | 8.5 | 25200 |  |  | 22000 | 87.3% | 1.84 | Both | 500 | 2 | HRCU-A-CB (Split System: Heat Pump with Remote Outdoor Unit-Air-Source) | N/A
211241553 | Central Heat Pump | PAYNE HEATING AND COOLING | 38MURAQ24AB3* |  |  | CAP**3017AL* | PG80VTLA48070B** | 24200 |  |  | 17 | 8.5 | 26200 |  |  | 23000 | 87.79% | 1.92 | Both | 504.1667 | 2.0167 | HRCU-A-CB (Split System: Heat Pump with Remote Outdoor Unit-Air-Source) | N/A
211242592 | Central Heat Pump | SMART COMFORT | DLCURAH24ABK |  |  | EA*4X36L21A* | *80ES(N,L)0901714A* | 24800 |  |  | 17 | 8.5 | 26400 |  |  | 22000 | 83.33% | 1.84 | Both | 516.6667 | 2.0667 | HRCU-A-CB (Split System: Heat Pump with Remote Outdoor Unit-Air-Source) | N/A
211230902 | Central Heat Pump | SMART COMFORT | DLCURAH36ABK |  |  | FVM4X48***L |  | 36200 |  |  | 17 | 8.5 | 37600 |  |  | 34400 | 91.49% | 2.06 | Both | 754.1667 | 3.0167 | HRCU-A-CB (Split System: Heat Pump with Remote Outdoor Unit-Air-Source) | N/A
211242349 | Central Heat Pump | TEMPSTAR | DLCURAH24ABK |  |  | EA*4X36L21A* | *96VTN1002122A* | 23800 |  |  | 17 | 8.5 | 25800 |  |  | 23200 | 89.92% | 1.92 | Both | 495.8333 | 1.9833 | HRCU-A-CB (Split System: Heat Pump with Remote Outdoor Unit-Air-Source) | N/A
211245801 | Central Heat Pump | TEMPSTAR | DLCURAH24ABK |  |  | FEM4P30**AL |  | 24000 |  |  | 17 | 8.5 | 26200 |  |  | 23400 | 89.31% | 1.94 | Both | 500 | 2 | HRCU-A-CB (Split System: Heat Pump with Remote Outdoor Unit-Air-Source) | N/A
211242140 | Central Heat Pump | TEMPSTAR | DLCURAH24ABK |  |  | EA*4X36L17A* | *92ESN0601714A* | 24400 |  |  | 17 | 8.5 | 26200 |  |  | 22400 | 85.5% | 1.86 | Both | 508.3333 | 2.0333 | HRCU-A-CB (Split System: Heat Pump with Remote Outdoor Unit-Air-Source) | N/A
211242605 | Central Heat Pump | TEMPSTAR | DLCURAH24ABK |  |  | EA*4X36L21A* | *80ES(N,L)0902120A* | 24800 |  |  | 17 | 8.5 | 26600 |  |  | 22000 | 82.71% | 1.82 | Both | 516.6667 | 2.0667 | HRCU-A-CB (Split System: Heat Pump with Remote Outdoor Unit-Air-Source) | N/A
211378633 | Central Heat Pump | YORK | HMH72B341 |  |  | XAFC36DBCN1 | TM8E080C16MP11 | 34000 |  |  | 17 | 8.5 | 33600 |  |  | 23600 | 70.24% | 2.08 | Both | 708.3333 | 2.8333 | HRCU-A-CB (Split System: Heat Pump with Remote Outdoor Unit-Air-Source) | N/A
211378636 | Central Heat Pump | YORK | HMH72B341 |  |  | XAFC36DBCN1 | TMLE080C16MP11 | 34000 |  |  | 17 | 8.5 | 33600 |  |  | 23600 | 70.24% | 2.08 | Both | 708.3333 | 2.8333 | HRCU-A-CB (Split System: Heat Pump with Remote Outdoor Unit-Air-Source) | N/A
211390163 | Central Heat Pump | CHAMPION HEATING AND COOLING | HMH72B341 |  |  | XAFC36DXXN1+TXV | TM8V100C16MP12 | 34000 |  |  | 17.5 | 8.5 | 33800 |  |  | 23800 | 70.41% | 2.08 | Both | 708.3333 | 2.8333 | HRCU-A-CB (Split System: Heat Pump with Remote Outdoor Unit-Air-Source) | N/A
211393381 | Central Heat Pump | COLEMAN | HMH72B341 |  |  | XAFC30CXXN1+TXV | TL8E100C20UH11 | 33400 |  |  | 17.5 | 8.5 | 33000 |  |  | 23200 | 70.3% | 2.06 | Both | 695.8333 | 2.7833 | HRCU-A-CB (Split System: Heat Pump with Remote Outdoor Unit-Air-Source) | N/A
213297613 | Central Heat Pump | COLEMAN | HMH72B341 |  |  | XAHC36DXXN1+TXV | Z8ES080C16LMPS1 | 34000 |  |  | 17.5 | 8.5 | 33400 |  |  | 23600 | 70.66% | 2.08 | Both | 708.3333 | 2.8333 | HRCU-A-CB (Split System: Heat Pump with Remote Outdoor Unit-Air-Source) | N/A
211388652 | Central Heat Pump | JOHNSON CONTROLS | HMH72B341 |  |  | XAFC30CXXN1+TXV | TM9E100C16MP12 | 33000 |  |  | 17.5 | 8.5 | 33000 |  |  | 23200 | 70.3% | 2.04 | Both | 687.5 | 2.75 | HRCU-A-CB (Split System: Heat Pump with Remote Outdoor Unit-Air-Source) | N/A
211388643 | Central Heat Pump | LUXAIRE | HMH72B341 |  |  | XAFC30CXXN1+TXV | TM9E100C16MP12 | 33000 |  |  | 17.5 | 8.5 | 33000 |  |  | 23200 | 70.3% | 2.04 | Both | 687.5 | 2.75 | HRCU-A-CB (Split System: Heat Pump with Remote Outdoor Unit-Air-Source) | N/A
211387561 | Central Heat Pump | LUXAIRE | HMH72B341 |  |  | XAFC30CXXN1+TXV | LP9C100C16MP13 | 33200 |  |  | 17.5 | 8.5 | 33000 |  |  | 23200 | 70.3% | 2.06 | Both | 691.6667 | 2.7667 | HRCU-A-CB (Split System: Heat Pump with Remote Outdoor Unit-Air-Source) | N/A
211391569 | Central Heat Pump | CHAMPION HEATING AND COOLING | HMH72B341 |  |  | XAFC30CXXN1+TXV | TMLE100C16MP11 | 33000 |  |  | 18 | 8.5 | 33000 |  |  | 23200 | 70.3% | 2.04 | Both | 687.5 | 2.75 | HRCU-A-CB (Split System: Heat Pump with Remote Outdoor Unit-Air-Source) | N/A
213297206 | Central Heat Pump | CHAMPION HEATING AND COOLING | HMH72B341 |  |  | XAUB30CXXN1+TXV | Z8ES040A12LMPS1 | 33200 |  |  | 18 | 8.5 | 33000 |  |  | 23400 | 70.91% | 2.06 | Both | 691.6667 | 2.7667 | HRCU-A-CB (Split System: Heat Pump with Remote Outdoor Unit-Air-Source) | N/A
213297803 | Central Heat Pump | COLEMAN | HMH72B341 |  |  | XAFC30CXXN1+TXV | Z8ES080C20LMPS1 | 33600 |  |  | 18 | 8.5 | 33000 |  |  | 23200 | 70.3% | 2.08 | Both | 700 | 2.8 | HRCU-A-CB (Split System: Heat Pump with Remote Outdoor Unit-Air-Source) | N/A
213297195 | Central Heat Pump | FRASER-JOHNSTON | HMH72B341 |  |  | XAFB30CXXN1+TXV | Z8ES040A12LMPS1 | 33200 |  |  | 18 | 8.5 | 33000 |  |  | 23400 | 70.91% | 2.06 | Both | 691.6667 | 2.7667 | HRCU-A-CB (Split System: Heat Pump with Remote Outdoor Unit-Air-Source) | N/A
211391311 | Central Heat Pump | FRASER-JOHNSTON | HMH72B341 |  |  | XAFC36DXXN1+TXV | TM8E120C16MP11 | 34000 |  |  | 18 | 8.5 | 33600 |  |  | 23800 | 70.83% | 2.08 | Both | 708.3333 | 2.8333 | HRCU-A-CB (Split System: Heat Pump with Remote Outdoor Unit-Air-Source) | N/A
211391557 | Central Heat Pump | JOHNSON CONTROLS | HMH72B341 |  |  | XAFC30CXXN1+TXV | TM8E100C16MP11 | 33000 |  |  | 18 | 8.5 | 33000 |  |  | 23200 | 70.3% | 2.04 | Both | 687.5 | 2.75 | HRCU-A-CB (Split System: Heat Pump with Remote Outdoor Unit-Air-Source) | N/A
213297807 | Central Heat Pump | JOHNSON CONTROLS | HMH72B341 |  |  | XAFC30CXXN1+TXV | Z8ES080C20LMPS1 | 33600 |  |  | 18 | 8.5 | 33000 |  |  | 23200 | 70.3% | 2.08 | Both | 700 | 2.8 | HRCU-A-CB (Split System: Heat Pump with Remote Outdoor Unit-Air-Source) | N/A
213296937 | Central Heat Pump | JOHNSON CONTROLS | HMH72B341 |  |  | XAFC36DXXN1+TXV | Z8ES080C20SMPS1 | 34000 |  |  | 18 | 8.5 | 33400 |  |  | 24400 | 73.05% | 2.12 | Both | 708.3333 | 2.8333 | HRCU-A-CB (Split System: Heat Pump with Remote Outdoor Unit-Air-Source) | N/A
211391368 | Central Heat Pump | LUXAIRE | HMH72B341 |  |  | XAFC30CXXN1+TXV | TM8E120C16MP11 | 33200 |  |  | 18 | 8.5 | 33000 |  |  | 23200 | 70.3% | 2.06 | Both | 691.6667 | 2.7667 | HRCU-A-CB (Split System: Heat Pump with Remote Outdoor Unit-Air-Source) | N/A
213297189 | Central Heat Pump | LUXAIRE | HMH72B341 |  |  | XAFB30CXXN1+TXV | Z8ES040A12SMPS1 | 33200 |  |  | 18 | 8.5 | 33000 |  |  | 23400 | 70.91% | 2.06 | Both | 691.6667 | 2.7667 | HRCU-A-CB (Split System: Heat Pump with Remote Outdoor Unit-Air-Source) | N/A
213296597 | Central Heat Pump | YORK | HMH72B341 |  |  | XAFC30CXXN1+TXV | Y81E080B12LMPS1 | 33200 |  |  | 18 | 8.5 | 33000 |  |  | 23400 | 70.91% | 2.04 | Both | 691.6667 | 2.7667 | HRCU-A-CB (Split System: Heat Pump with Remote Outdoor Unit-Air-Source) | N/A
213296599 | Central Heat Pump | YORK | HMH72B341 |  |  | XAFB30CXXN1+TXV | Y81E040A12LMPS1 | 33200 |  |  | 18 | 8.5 | 33000 |  |  | 23400 | 70.91% | 2.06 | Both | 691.6667 | 2.7667 | HRCU-A-CB (Split System: Heat Pump with Remote Outdoor Unit-Air-Source) | N/A
213298091 | Central Heat Pump | CHAMPION HEATING AND COOLING | HMH72B341 |  |  | XAFB30CXXN1+JMVT12BC2N1+TXV |  | 33400 |  |  | 18.5 | 8.5 | 33400 |  |  | 23400 | 70.06% | 2.06 | Both | 695.8333 | 2.7833 | HRCU-A-CB (Split System: Heat Pump with Remote Outdoor Unit-Air-Source) | N/A
211389568 | Central Heat Pump | CHAMPION HEATING AND COOLING | HMH72B341 |  |  | XAFC36DBCN1 | TM8Y080C16MP11 | 34000 |  |  | 18.5 | 8.5 | 34000 |  |  | 24000 | 70.59% | 2.1 | Both | 708.3333 | 2.8333 | HRCU-A-CB (Split System: Heat Pump with Remote Outdoor Unit-Air-Source) | N/A
211389565 | Central Heat Pump | COLEMAN | HMH72B341 |  |  | XAFC36DBCN1 | TM8Y080C16MP11 | 34000 |  |  | 18.5 | 8.5 | 34000 |  |  | 24000 | 70.59% | 2.1 | Both | 708.3333 | 2.8333 | HRCU-A-CB (Split System: Heat Pump with Remote Outdoor Unit-Air-Source) | N/A
213297850 | Central Heat Pump | FRASER-JOHNSTON | HMH72B341 |  |  | XAFC36DXXN1+JMET12CS2N1+TXV |  | 34000 |  |  | 18.5 | 8.5 | 34000 |  |  | 24200 | 71.18% | 2.14 | Both | 708.3333 | 2.8333 | HRCU-A-CB (Split System: Heat Pump with Remote Outdoor Unit-Air-Source) | N/A
213297232 | Central Heat Pump | JOHNSON CONTROLS | HMH72B341 |  |  | XAUB30CXXN1+JMET12BS2N1+TXV |  | 33200 |  |  | 18.5 | 8.5 | 33000 |  |  | 23200 | 70.3% | 2.06 | Both | 691.6667 | 2.7667 | HRCU-A-CB (Split System: Heat Pump with Remote Outdoor Unit-Air-Source) | N/A
213296605 | Central Heat Pump | YORK | HMH72B341 |  |  | XAFB30CXXN1+JMET12BS2N1+TXV |  | 33200 |  |  | 18.5 | 8.5 | 33000 |  |  | 23200 | 70.3% | 2.06 | Both | 691.6667 | 2.7667 | HRCU-A-CB (Split System: Heat Pump with Remote Outdoor Unit-Air-Source) | N/A
213072286 | Central Heat Pump | ACIQ | DLCURAH18ABK |  |  | EN(A,D)4X24L14** | *95ESN0261410A* | 18000 |  |  | 15.5 | 8.5 | 19000 |  |  | 18700 | 98.42% | 2.24 | Both | 375 | 1.5 | HRCU-A-CB (Split System: Heat Pump with Remote Outdoor Unit-Air-Source) | N/A
213069567 | Central Heat Pump | ACIQ | DLCURAH36ABK |  |  | EN(A,D,W)4X48L21** | *95ESU1002122A* | 37400 |  |  | 15.5 | 8.5 | 39500 |  |  | 35000 | 88.61% | 2.08 | Both | 779.1667 | 3.1167 | HRCU-A-CB (Split System: Heat Pump with Remote Outdoor Unit-Air-Source) | N/A
211260614 | Central Heat Pump | AIRQUEST | DLCURAH18ABK |  |  | EA*4X24L17A* | *92ESN0401712A* | 17800 |  |  | 15.5 | 8.5 | 18800 |  |  | 19000 | 101.1% | 2.28 | Both | 370.8333 | 1.4833 | HRCU-A-CB (Split System: Heat Pump with Remote Outdoor Unit-Air-Source) | N/A
211261842 | Central Heat Pump | AIRQUEST | DLCURAH18ABK |  |  | EA*4X30L17A* | *95ESN0401410A* | 17900 |  |  | 15.5 | 8.5 | 18500 |  |  | 18500 | 100% | 2.22 | Both | 372.9167 | 1.4917 | HRCU-A-CB (Split System: Heat Pump with Remote Outdoor Unit-Air-Source) | N/A
211261788 | Central Heat Pump | AIRQUEST | DLCURAH18ABK |  |  | EA*4X30L17A* | *96VTN0401712A* | 17900 |  |  | 15.5 | 8.5 | 18500 |  |  | 18500 | 100% | 2.22 | Both | 372.9167 | 1.4917 | HRCU-A-CB (Split System: Heat Pump with Remote Outdoor Unit-Air-Source) | N/A
211262137 | Central Heat Pump | AIRQUEST | DLCURAH18ABK |  |  | EA*4X30L17A* | *92ESN0401712A* | 17900 |  |  | 15.5 | 8.5 | 18600 |  |  | 18500 | 99.46% | 2.22 | Both | 372.9167 | 1.4917 | HRCU-A-CB (Split System: Heat Pump with Remote Outdoor Unit-Air-Source) | N/A
211261061 | Central Heat Pump | AIRQUEST | DLCURAH18ABK |  |  | EA*4X25L17A* | *92ESN0401712A* | 18400 |  |  | 15.5 | 8.5 | 18300 |  |  | 17500 | 95.63% | 2.12 | Both | 383.3333 | 1.5333 | HRCU-A-CB (Split System: Heat Pump with Remote Outdoor Unit-Air-Source) | N/A
211230536 | Central Heat Pump | AIRQUEST | DLCURAH36ABK |  |  | EN(A,D)4X48L24** | *80ESU0802120A | 37400 |  |  | 15.5 | 8.5 | 39500 |  |  | 35000 | 88.61% | 2.1 | Both | 779.1667 | 3.1167 | HRCU-A-CB (Split System: Heat Pump with Remote Outdoor Unit-Air-Source) | N/A
211262864 | Central Heat Pump | ARCOAIRE | DLCURAH18ABK |  |  | EN(A,D)4X24L17** | *96VSN0401712A* | 17700 |  |  | 15.5 | 8.5 | 18700 |  |  | 18800 | 100.5% | 2.26 | Both | 368.75 | 1.475 | HRCU-A-CB (Split System: Heat Pump with Remote Outdoor Unit-Air-Source) | N/A
211263139 | Central Heat Pump | ARCOAIRE | DLCURAH18ABK |  |  | EN(A,D)4X24L17** | *95ESN0401410A* | 17800 |  |  | 15.5 | 8.5 | 18700 |  |  | 18800 | 100.5% | 2.26 | Both | 370.8333 | 1.4833 | HRCU-A-CB (Split System: Heat Pump with Remote Outdoor Unit-Air-Source) | N/A
211260615 | Central Heat Pump | ARCOAIRE | DLCURAH18ABK |  |  | EA*4X24L17A* | *92ESN0401712A* | 17800 |  |  | 15.5 | 8.5 | 18800 |  |  | 19000 | 101.1% | 2.28 | Both | 370.8333 | 1.4833 | HRCU-A-CB (Split System: Heat Pump with Remote Outdoor Unit-Air-Source) | N/A
211261410 | Central Heat Pump | ARCOAIRE | DLCURAH18ABK |  |  | EA*4X30L14A* | *95ESN0261410A* | 18100 |  |  | 15.5 | 8.5 | 18800 |  |  | 18500 | 98.4% | 2.22 | Both | 377.0833 | 1.5083 | HRCU-A-CB (Split System: Heat Pump with Remote Outdoor Unit-Air-Source) | N/A
211230537 | Central Heat Pump | ARCOAIRE | DLCURAH36ABK |  |  | EN(A,D)4X48L24** | *80ESU0802120A | 37400 |  |  | 15.5 | 8.5 | 39500 |  |  | 35000 | 88.61% | 2.1 | Both | 779.1667 | 3.1167 | HRCU-A-CB (Split System: Heat Pump with Remote Outdoor Unit-Air-Source) | N/A
211257993 | Central Heat Pump | CARRIER | 38MURAQ18AB3* |  |  | CNPV*2417AL* | 59SP6A040V17**12 | 17700 |  |  | 15.5 | 8.5 | 18700 |  |  | 18800 | 100.5% | 2.26 | Both | 368.75 | 1.475 | HRCU-A-CB (Split System: Heat Pump with Remote Outdoor Unit-Air-Source) | N/A
211257921 | Central Heat Pump | CARRIER | 38MURAQ18AB3* |  |  | CAP**3017AL* | 59TP6B040V17**12 | 17900 |  |  | 15.5 | 8.5 | 18500 |  |  | 18500 | 100% | 2.22 | Both | 372.9167 | 1.4917 | HRCU-A-CB (Split System: Heat Pump with Remote Outdoor Unit-Air-Source) | N/A
211257892 | Central Heat Pump | CARRIER | 38MURAQ18AB3* |  |  | CAP**3014AL* | 59SC5B026E14**10 | 18100 |  |  | 15.5 | 8.5 | 18800 |  |  | 18500 | 98.4% | 2.22 | Both | 377.0833 | 1.5083 | HRCU-A-CB (Split System: Heat Pump with Remote Outdoor Unit-Air-Source) | N/A
211257872 | Central Heat Pump | CARRIER | 38MURAQ18AB3* |  |  | CAP**2517AL* | 59SC2D040E17**12 | 18400 |  |  | 15.5 | 8.5 | 18300 |  |  | 17500 | 95.63% | 2.12 | Both | 383.3333 | 1.5333 | HRCU-A-CB (Split System: Heat Pump with Remote Outdoor Unit-Air-Source) | N/A
211226143 | Central Heat Pump | CARRIER | 38MURAQ36AB3* |  |  | CNPV*4824AL* | 58SU*A080E21**20 | 37400 |  |  | 15.5 | 8.5 | 39500 |  |  | 35000 | 88.61% | 2.1 | Both | 779.1667 | 3.1167 | HRCU-A-CB (Split System: Heat Pump with Remote Outdoor Unit-Air-Source) | N/A
211226142 | Central Heat Pump | CARRIER | 38MURAQ36AB3* |  |  | CNPV*4821AL* | 58SU*A080E21**20 | 37400 |  |  | 15.5 | 8.5 | 39500 |  |  | 35000 | 88.61% | 2.1 | Both | 779.1667 | 3.1167 | HRCU-A-CB (Split System: Heat Pump with Remote Outdoor Unit-Air-Source) | N/A
211226102 | Central Heat Pump | CARRIER | 38MURAQ36AB3* |  |  | CNPV*4824AL* | 59SC2D100E21**22 | 37600 |  |  | 15.5 | 8.5 | 39500 |  |  | 35000 | 88.61% | 2.08 | Both | 783.3333 | 3.1333 | HRCU-A-CB (Split System: Heat Pump with Remote Outdoor Unit-Air-Source) | N/A
211260288 | Central Heat Pump | COMFORTMAKER | DLCURAH18ABK |  |  | EA*4X24L17A* | *96VSN0401712A* | 17700 |  |  | 15.5 | 8.5 | 18700 |  |  | 19100 | 102.1% | 2.28 | Both | 368.75 | 1.475 | HRCU-A-CB (Split System: Heat Pump with Remote Outdoor Unit-Air-Source) | N/A
211262681 | Central Heat Pump | COMFORTMAKER | DLCURAH18ABK |  |  | EN(A,D)4X24L14** | *95ESN0261410A* | 18000 |  |  | 15.5 | 8.5 | 19000 |  |  | 18700 | 98.42% | 2.24 | Both | 375 | 1.5 | HRCU-A-CB (Split System: Heat Pump with Remote Outdoor Unit-Air-Source) | N/A
211260849 | Central Heat Pump | COMFORTMAKER | DLCURAH18ABK |  |  | EA*4X25L17A* | *96VTN0401712A* | 18200 |  |  | 15.5 | 8.5 | 18200 |  |  | 17500 | 96.15% | 2.12 | Both | 379.1667 | 1.5167 | HRCU-A-CB (Split System: Heat Pump with Remote Outdoor Unit-Air-Source) | N/A
211261596 | Central Heat Pump | DAY & NIGHT | DLCURAH18ABK |  |  | EA*4X30L17A* | *96VSN0401712A* | 17900 |  |  | 15.5 | 8.5 | 18500 |  |  | 18500 | 100% | 2.22 | Both | 372.9167 | 1.4917 | HRCU-A-CB (Split System: Heat Pump with Remote Outdoor Unit-Air-Source) | N/A
211259767 | Central Heat Pump | DAY & NIGHT | DLCURAH18ABK |  |  | EA*4X19L17A* | *96VTN0401712A* | 18200 |  |  | 15.5 | 8.5 | 18300 |  |  | 17600 | 96.17% | 2.12 | Both | 379.1667 | 1.5167 | HRCU-A-CB (Split System: Heat Pump with Remote Outdoor Unit-Air-Source) | N/A
211260517 | Central Heat Pump | GRANDAIRE | WDLCURAH18ABK |  |  | WLA*244BA* | WFSX026A030A* | 18000 |  |  | 15.5 | 8.5 | 19000 |  |  | 18900 | 99.47% | 2.26 | Both | 375 | 1.5 | HRCU-A-CB (Split System: Heat Pump with Remote Outdoor Unit-Air-Source) | N/A
211230544 | Central Heat Pump | GRANDAIRE | WDLCURAH36ABK |  |  | WLNC484DA* | WFEU080C060A* | 37400 |  |  | 15.5 | 8.5 | 39500 |  |  | 35000 | 88.61% | 2.1 | Both | 779.1667 | 3.1167 | HRCU-A-CB (Split System: Heat Pump with Remote Outdoor Unit-Air-Source) | N/A
211263282 | Central Heat Pump | HEIL | DLCURAH18ABK |  |  | EN(A,D)4X24L17** | *96VTN0601714A* | 17600 |  |  | 15.5 | 8.5 | 18600 |  |  | 18900 | 101.6% | 2.26 | Both | 366.6667 | 1.4667 | HRCU-A-CB (Split System: Heat Pump with Remote Outdoor Unit-Air-Source) | N/A
211262386 | Central Heat Pump | HEIL | DLCURAH18ABK |  |  | EN(A,D)4X18L14** | *96VTN0601412A* | 17600 |  |  | 15.5 | 8.5 | 18700 |  |  | 19300 | 103.2% | 2.32 | Both | 366.6667 | 1.4667 | HRCU-A-CB (Split System: Heat Pump with Remote Outdoor Unit-Air-Source) | N/A
211260448 | Central Heat Pump | HEIL | DLCURAH18ABK |  |  | EA*4X24L17A* | *95ESN0401410A* | 17700 |  |  | 15.5 | 8.5 | 18700 |  |  | 19000 | 101.6% | 2.28 | Both | 368.75 | 1.475 | HRCU-A-CB (Split System: Heat Pump with Remote Outdoor Unit-Air-Source) | N/A
211262870 | Central Heat Pump | HEIL | DLCURAH18ABK |  |  | EN(A,D)4X24L17** | *96VSN0401712A* | 17700 |  |  | 15.5 | 8.5 | 18700 |  |  | 18800 | 100.5% | 2.26 | Both | 368.75 | 1.475 | HRCU-A-CB (Split System: Heat Pump with Remote Outdoor Unit-Air-Source) | N/A
211262598 | Central Heat Pump | HEIL | DLCURAH18ABK |  |  | EN(A,D)4X24L14** | *95ESN0401410A* | 17800 |  |  | 15.5 | 8.5 | 18700 |  |  | 18800 | 100.5% | 2.26 | Both | 370.8333 | 1.4833 | HRCU-A-CB (Split System: Heat Pump with Remote Outdoor Unit-Air-Source) | N/A
211262429 | Central Heat Pump | HEIL | DLCURAH18ABK |  |  | EN(A,D)4X18L14** | *80ES(N,L)0451412A* | 17800 |  |  | 15.5 | 8.5 | 18900 |  |  | 19200 | 101.6% | 2.3 | Both | 370.8333 | 1.4833 | HRCU-A-CB (Split System: Heat Pump with Remote Outdoor Unit-Air-Source) | N/A
211260852 | Central Heat Pump | HEIL | DLCURAH18ABK |  |  | EA*4X25L17A* | *96VTN0401712A* | 18200 |  |  | 15.5 | 8.5 | 18200 |  |  | 17500 | 96.15% | 2.12 | Both | 379.1667 | 1.5167 | HRCU-A-CB (Split System: Heat Pump with Remote Outdoor Unit-Air-Source) | N/A
211261075 | Central Heat Pump | HEIL | DLCURAH18ABK |  |  | EA*4X25L17A* | *92ESN0401712A* | 18400 |  |  | 15.5 | 8.5 | 18300 |  |  | 17500 | 95.63% | 2.12 | Both | 383.3333 | 1.5333 | HRCU-A-CB (Split System: Heat Pump with Remote Outdoor Unit-Air-Source) | N/A
211259973 | Central Heat Pump | HEIL | DLCURAH18ABK |  |  | EA*4X19L17A* | *92ESN0401410A* | 18400 |  |  | 15.5 | 8.5 | 18500 |  |  | 17600 | 95.14% | 2.12 | Both | 383.3333 | 1.5333 | HRCU-A-CB (Split System: Heat Pump with Remote Outdoor Unit-Air-Source) | N/A
211262243 | Central Heat Pump | KEEPRITE | DLCURAH18ABK |  |  | EN(A,D)4X18L14** | *80VSL0451412A* | 17400 |  |  | 15.5 | 8.5 | 18600 |  |  | 19400 | 104.3% | 2.32 | Both | 362.5 | 1.45 | HRCU-A-CB (Split System: Heat Pump with Remote Outdoor Unit-Air-Source) | N/A
211260449 | Central Heat Pump | KEEPRITE | DLCURAH18ABK |  |  | EA*4X24L17A* | *95ESN0401410A* | 17700 |  |  | 15.5 | 8.5 | 18700 |  |  | 19000 | 101.6% | 2.28 | Both | 368.75 | 1.475 | HRCU-A-CB (Split System: Heat Pump with Remote Outdoor Unit-Air-Source) | N/A
211261078 | Central Heat Pump | KEEPRITE | DLCURAH18ABK |  |  | EA*4X25L17A* | *92ESN0401712A* | 18400 |  |  | 15.5 | 8.5 | 18300 |  |  | 17500 | 95.63% | 2.12 | Both | 383.3333 | 1.5333 | HRCU-A-CB (Split System: Heat Pump with Remote Outdoor Unit-Air-Source) | N/A
211261053 | Central Heat Pump | KEEPRITE | DLCURAH18ABK |  |  | EA*4X25L17A* | *92ESN0401410A* | 18400 |  |  | 15.5 | 8.5 | 18400 |  |  | 17500 | 95.11% | 2.12 | Both | 383.3333 | 1.5333 | HRCU-A-CB (Split System: Heat Pump with Remote Outdoor Unit-Air-Source) | N/A
211230298 | Central Heat Pump | KEEPRITE | DLCURAH36ABK |  |  | EN(A,D,W)4X48L21** | *95ESU1002122A* | 37400 |  |  | 15.5 | 8.5 | 39500 |  |  | 35000 | 88.61% | 2.08 | Both | 779.1667 | 3.1167 | HRCU-A-CB (Split System: Heat Pump with Remote Outdoor Unit-Air-Source) | N/A
211262114 | Central Heat Pump | PAYNE HEATING AND COOLING | 38MURAQ18AB3* |  |  | CAP**3017AL* | PG92ESAA30040A** | 18000 |  |  | 15.5 | 8.5 | 18700 |  |  | 18500 | 98.93% | 2.22 | Both | 375 | 1.5 | HRCU-A-CB (Split System: Heat Pump with Remote Outdoor Unit-Air-Source) | N/A
211260846 | Central Heat Pump | PAYNE HEATING AND COOLING | 38MURAQ18AB3* |  |  | CAP**2517AL* | PG96VTAA36040B** | 18200 |  |  | 15.5 | 8.5 | 18200 |  |  | 17500 | 96.15% | 2.12 | Both | 379.1667 | 1.5167 | HRCU-A-CB (Split System: Heat Pump with Remote Outdoor Unit-Air-Source) | N/A
211259965 | Central Heat Pump | PAYNE HEATING AND COOLING | 38MURAQ18AB3* |  |  | CAP**1917AL* | PG92ESAA30040A** | 18400 |  |  | 15.5 | 8.5 | 18500 |  |  | 17600 | 95.14% | 2.12 | Both | 383.3333 | 1.5333 | HRCU-A-CB (Split System: Heat Pump with Remote Outdoor Unit-Air-Source) | N/A
211262280 | Central Heat Pump | SMART COMFORT | DLCURAH18ABK |  |  | EN(A,D)4X18L14** | *96VSN0601412A* | 17600 |  |  | 15.5 | 8.5 | 18700 |  |  | 19300 | 103.2% | 2.32 | Both | 366.6667 | 1.4667 | HRCU-A-CB (Split System: Heat Pump with Remote Outdoor Unit-Air-Source) | N/A
211262346 | Central Heat Pump | SMART COMFORT | DLCURAH18ABK |  |  | EN(A,D)4X18L14** | *95ESN0601412A* | 17600 |  |  | 15.5 | 8.5 | 18700 |  |  | 19300 | 103.2% | 2.32 | Both | 366.6667 | 1.4667 | HRCU-A-CB (Split System: Heat Pump with Remote Outdoor Unit-Air-Source) | N/A
211230542 | Central Heat Pump | SMART COMFORT | DLCURAH36ABK |  |  | EN(A,D)4X48L24** | *80ESU0802120A | 37400 |  |  | 15.5 | 8.5 | 39500 |  |  | 35000 | 88.61% | 2.1 | Both | 779.1667 | 3.1167 | HRCU-A-CB (Split System: Heat Pump with Remote Outdoor Unit-Air-Source) | N/A
211230667 | Central Heat Pump | SMART COMFORT | DLCURAH36ABK |  |  | EN(A,D)4X48L24** | *95ESN1002122A* | 37600 |  |  | 15.5 | 8.5 | 39500 |  |  | 35000 | 88.61% | 2.08 | Both | 783.3333 | 3.1333 | HRCU-A-CB (Split System: Heat Pump with Remote Outdoor Unit-Air-Source) | N/A
211261802 | Central Heat Pump | TEMPSTAR | DLCURAH18ABK |  |  | EA*4X30L17A* | *96VTN0401712A* | 17900 |  |  | 15.5 | 8.5 | 18500 |  |  | 18500 | 100% | 2.22 | Both | 372.9167 | 1.4917 | HRCU-A-CB (Split System: Heat Pump with Remote Outdoor Unit-Air-Source) | N/A
211261854 | Central Heat Pump | TEMPSTAR | DLCURAH18ABK |  |  | EA*4X30L17A* | *95ESN0401410A* | 17900 |  |  | 15.5 | 8.5 | 18500 |  |  | 18500 | 100% | 2.22 | Both | 372.9167 | 1.4917 | HRCU-A-CB (Split System: Heat Pump with Remote Outdoor Unit-Air-Source) | N/A
211261055 | Central Heat Pump | TEMPSTAR | DLCURAH18ABK |  |  | EA*4X25L17A* | *92ESN0401410A* | 18400 |  |  | 15.5 | 8.5 | 18400 |  |  | 17500 | 95.11% | 2.12 | Both | 383.3333 | 1.5333 | HRCU-A-CB (Split System: Heat Pump with Remote Outdoor Unit-Air-Source) | N/A
213072255 | Central Heat Pump | ACIQ | DLCURAH18ABK |  |  | EA*4X30L17A* | *80ES(N,L)0451712A* | 18000 |  |  | 16 | 8.5 | 18500 |  |  | 18500 | 100% | 2.22 | Both | 375 | 1.5 | HRCU-A-CB (Split System: Heat Pump with Remote Outdoor Unit-Air-Source) | N/A
211264782 | Central Heat Pump | AIRQUEST | DLCURAH18ABK |  |  | FEM4P24**AL |  | 17300 |  |  | 16 | 8.5 | 18200 |  |  | 19400 | 106.6% | 2.34 | Both | 360.4167 | 1.4417 | HRCU-A-CB (Split System: Heat Pump with Remote Outdoor Unit-Air-Source) | N/A
211261719 | Central Heat Pump | AIRQUEST | DLCURAH18ABK |  |  | EA*4X30L17A* | *80VSL0701716A* | 17600 |  |  | 16 | 8.5 | 18100 |  |  | 18600 | 102.8% | 2.24 | Both | 366.6667 | 1.4667 | HRCU-A-CB (Split System: Heat Pump with Remote Outdoor Unit-Air-Source) | N/A
211260534 | Central Heat Pump | AIRQUEST | DLCURAH18ABK |  |  | EA*4X24L17A* | *80ES(N,L)0451412A* | 18000 |  |  | 16 | 8.5 | 18900 |  |  | 18900 | 100% | 2.28 | Both | 375 | 1.5 | HRCU-A-CB (Split System: Heat Pump with Remote Outdoor Unit-Air-Source) | N/A
211260365 | Central Heat Pump | ARCOAIRE | DLCURAH18ABK |  |  | EA*4X24L17A* | *80VSL0701716A* | 17400 |  |  | 16 | 8.5 | 18300 |  |  | 19200 | 104.9% | 2.32 | Both | 362.5 | 1.45 | HRCU-A-CB (Split System: Heat Pump with Remote Outdoor Unit-Air-Source) | N/A
211261370 | Central Heat Pump | ARCOAIRE | DLCURAH18ABK |  |  | EA*4X30L14A* | *96VTN0401410A* | 17500 |  |  | 16 | 8.5 | 18100 |  |  | 18600 | 102.8% | 2.24 | Both | 364.5833 | 1.4583 | HRCU-A-CB (Split System: Heat Pump with Remote Outdoor Unit-Air-Source) | N/A
211261628 | Central Heat Pump | ARCOAIRE | DLCURAH18ABK |  |  | EA*4X30L17A* | *96VSN0801716A* | 17600 |  |  | 16 | 8.5 | 18100 |  |  | 18600 | 102.8% | 2.24 | Both | 366.6667 | 1.4667 | HRCU-A-CB (Split System: Heat Pump with Remote Outdoor Unit-Air-Source) | N/A
211262512 | Central Heat Pump | ARCOAIRE | DLCURAH18ABK |  |  | EN(A,D)4X24L14** | *80VSL0451412A* | 17700 |  |  | 16 | 8.5 | 18600 |  |  | 18800 | 101.1% | 2.26 | Both | 368.75 | 1.475 | HRCU-A-CB (Split System: Heat Pump with Remote Outdoor Unit-Air-Source) | N/A
211260265 | Central Heat Pump | ARCOAIRE | DLCURAH18ABK |  |  | EA*4X24L17A* | *96VSN0601714A* | 17700 |  |  | 16 | 8.5 | 18600 |  |  | 19100 | 102.7% | 2.3 | Both | 368.75 | 1.475 | HRCU-A-CB (Split System: Heat Pump with Remote Outdoor Unit-Air-Source) | N/A
211260099 | Central Heat Pump | ARCOAIRE | DLCURAH18ABK |  |  | EA*4X24L14A* | *96VSN0601412A* | 17800 |  |  | 16 | 8.5 | 18800 |  |  | 19000 | 101.1% | 2.28 | Both | 370.8333 | 1.4833 | HRCU-A-CB (Split System: Heat Pump with Remote Outdoor Unit-Air-Source) | N/A
211261281 | Central Heat Pump | ARCOAIRE | DLCURAH18ABK |  |  | EA*4X30L14A* | *96VSN0601412A* | 18000 |  |  | 16 | 8.5 | 18500 |  |  | 18500 | 100% | 2.22 | Both | 375 | 1.5 | HRCU-A-CB (Split System: Heat Pump with Remote Outdoor Unit-Air-Source) | N/A
211260886 | Central Heat Pump | ARCOAIRE | DLCURAH18ABK |  |  | EA*4X25L17A* | *95ESN0401410A* | 18300 |  |  | 16 | 8.5 | 18200 |  |  | 17500 | 96.15% | 2.12 | Both | 381.25 | 1.525 | HRCU-A-CB (Split System: Heat Pump with Remote Outdoor Unit-Air-Source) | N/A
211259799 | Central Heat Pump | ARCOAIRE | DLCURAH18ABK |  |  | EA*4X19L17A* | *95ESN0401410A* | 18300 |  |  | 16 | 8.5 | 18300 |  |  | 17600 | 96.17% | 2.12 | Both | 381.25 | 1.525 | HRCU-A-CB (Split System: Heat Pump with Remote Outdoor Unit-Air-Source) | N/A
211264756 | Central Heat Pump | BRYANT HEATING AND COOLING SYSTEMS | 38MURAQ18AB3* |  |  | FB4CNF018L |  | 17400 |  |  | 16 | 8.5 | 18300 |  |  | 19400 | 106% | 2.34 | Both | 362.5 | 1.45 | HRCU-A-CB (Split System: Heat Pump with Remote Outdoor Unit-Air-Source) | N/A
211261364 | Central Heat Pump | BRYANT HEATING AND COOLING SYSTEMS | 38MURAQ18AB3* |  |  | CAP**3014AL* | 926TB30040V14*** | 17500 |  |  | 16 | 8.5 | 18100 |  |  | 18600 | 102.8% | 2.24 | Both | 364.5833 | 1.4583 | HRCU-A-CB (Split System: Heat Pump with Remote Outdoor Unit-Air-Source) | N/A
211260069 | Central Heat Pump | BRYANT HEATING AND COOLING SYSTEMS | 38MURAQ18AB3* |  |  | CAP**2414AL* | 82*SA36045V14*** | 17700 |  |  | 16 | 8.5 | 18600 |  |  | 19100 | 102.7% | 2.3 | Both | 368.75 | 1.475 | HRCU-A-CB (Split System: Heat Pump with Remote Outdoor Unit-Air-Source) | N/A
211261699 | Central Heat Pump | BRYANT HEATING AND COOLING SYSTEMS | 38MURAQ18AB3* |  |  | CAP**3017AL* | 82*SA48045V17*** | 17800 |  |  | 16 | 8.5 | 18300 |  |  | 18600 | 101.6% | 2.22 | Both | 370.8333 | 1.4833 | HRCU-A-CB (Split System: Heat Pump with Remote Outdoor Unit-Air-Source) | N/A
211261642 | Central Heat Pump | BRYANT HEATING AND COOLING SYSTEMS | 38MURAQ18AB3* |  |  | CAP**3017AL* | 935SA36040E17*** | 17800 |  |  | 16 | 8.5 | 18300 |  |  | 18500 | 101.1% | 2.22 | Both | 370.8333 | 1.4833 | HRCU-A-CB (Split System: Heat Pump with Remote Outdoor Unit-Air-Source) | N/A
211261971 | Central Heat Pump | BRYANT HEATING AND COOLING SYSTEMS | 38MURAQ18AB3* |  |  | CAP**3017AL* | 926TB42060V17*** | 17800 |  |  | 16 | 8.5 | 18400 |  |  | 18500 | 100.5% | 2.22 | Both | 370.8333 | 1.4833 | HRCU-A-CB (Split System: Heat Pump with Remote Outdoor Unit-Air-Source) | N/A
211261241 | Central Heat Pump | BRYANT HEATING AND COOLING SYSTEMS | 38MURAQ18AB3* |  |  | CAP**3014AL* | 82*SA36045V14*** | 17800 |  |  | 16 | 8.5 | 18400 |  |  | 18500 | 100.5% | 2.22 | Both | 370.8333 | 1.4833 | HRCU-A-CB (Split System: Heat Pump with Remote Outdoor Unit-Air-Source) | N/A
211261384 | Central Heat Pump | BRYANT HEATING AND COOLING SYSTEMS | 38MURAQ18AB3* |  |  | CAP**3014AL* | 926TB36060V14*** | 18000 |  |  | 16 | 8.5 | 18500 |  |  | 18500 | 100% | 2.22 | Both | 375 | 1.5 | HRCU-A-CB (Split System: Heat Pump with Remote Outdoor Unit-Air-Source) | N/A
211261885 | Central Heat Pump | BRYANT HEATING AND COOLING SYSTEMS | 38MURAQ18AB3* |  |  | CAP**3017AL* | 915SB36060E14*** | 18000 |  |  | 16 | 8.5 | 18500 |  |  | 18500 | 100% | 2.22 | Both | 375 | 1.5 | HRCU-A-CB (Split System: Heat Pump with Remote Outdoor Unit-Air-Source) | N/A
211260531 | Central Heat Pump | BRYANT HEATING AND COOLING SYSTEMS | 38MURAQ18AB3* |  |  | CAP**2417AL* | 8(0,1)*SA36045E14*** | 18000 |  |  | 16 | 8.5 | 18900 |  |  | 18900 | 100% | 2.28 | Both | 375 | 1.5 | HRCU-A-CB (Split System: Heat Pump with Remote Outdoor Unit-Air-Source) | N/A
211245644 | Central Heat Pump | BRYANT HEATING AND COOLING SYSTEMS | 38MURAQ24AB3* |  |  | CNPV*3621AL* | 8(0,1)*SA60110E21*** | 24800 |  |  | 16 | 8.5 | 26800 |  |  | 22200 | 82.84% | 1.82 | Both | 516.6667 | 2.0667 | HRCU-A-CB (Split System: Heat Pump with Remote Outdoor Unit-Air-Source) | N/A
211257809 | Central Heat Pump | CARRIER | 38MURAQ18AB3* |  |  | CAP**2417AL* | 59TP6B040V14**10 | 17400 |  |  | 16 | 8.5 | 18300 |  |  | 19200 | 104.9% | 2.3 | Both | 362.5 | 1.45 | HRCU-A-CB (Split System: Heat Pump with Remote Outdoor Unit-Air-Source) | N/A
211257955 | Central Heat Pump | CARRIER | 38MURAQ18AB3* |  |  | CNPV*1814AL* | 58TP*A070V14**12 | 17400 |  |  | 16 | 8.5 | 18500 |  |  | 19400 | 104.9% | 2.34 | Both | 362.5 | 1.45 | HRCU-A-CB (Split System: Heat Pump with Remote Outdoor Unit-Air-Source) | N/A
211257907 | Central Heat Pump | CARRIER | 38MURAQ18AB3* |  |  | CAP**3017AL* | 59SP6A080V17**16 | 17600 |  |  | 16 | 8.5 | 18100 |  |  | 18600 | 102.8% | 2.24 | Both | 366.6667 | 1.4667 | HRCU-A-CB (Split System: Heat Pump with Remote Outdoor Unit-Air-Source) | N/A
211257726 | Central Heat Pump | CARRIER | 38MURAQ18AB3* |  |  | CAP**1917AL* | 58SP*A045V17**16 | 18100 |  |  | 16 | 8.5 | 18100 |  |  | 17700 | 97.79% | 2.14 | Both | 377.0833 | 1.5083 | HRCU-A-CB (Split System: Heat Pump with Remote Outdoor Unit-Air-Source) | N/A
211257746 | Central Heat Pump | CARRIER | 38MURAQ18AB3* |  |  | CAP**1917AL* | 59TP6B060V17**14 | 18200 |  |  | 16 | 8.5 | 18200 |  |  | 17700 | 97.25% | 2.14 | Both | 379.1667 | 1.5167 | HRCU-A-CB (Split System: Heat Pump with Remote Outdoor Unit-Air-Source) | N/A
211261576 | Central Heat Pump | COMFORTMAKER | DLCURAH18ABK |  |  | EA*4X30L17A* | *96VSN0401410A* | 17500 |  |  | 16 | 8.5 | 18100 |  |  | 18600 | 102.8% | 2.24 | Both | 364.5833 | 1.4583 | HRCU-A-CB (Split System: Heat Pump with Remote Outdoor Unit-Air-Source) | N/A
211262794 | Central Heat Pump | COMFORTMAKER | DLCURAH18ABK |  |  | EN(A,D)4X24L17** | *80VSL0451412A* | 17700 |  |  | 16 | 8.5 | 18600 |  |  | 18800 | 101.1% | 2.26 | Both | 368.75 | 1.475 | HRCU-A-CB (Split System: Heat Pump with Remote Outdoor Unit-Air-Source) | N/A
211260245 | Central Heat Pump | COMFORTMAKER | DLCURAH18ABK |  |  | EA*4X24L17A* | *80VSL0451412A* | 17700 |  |  | 16 | 8.5 | 18600 |  |  | 19100 | 102.7% | 2.28 | Both | 368.75 | 1.475 | HRCU-A-CB (Split System: Heat Pump with Remote Outdoor Unit-Air-Source) | N/A
211261705 | Central Heat Pump | COMFORTMAKER | DLCURAH18ABK |  |  | EA*4X30L17A* | *80VSL0451716A* | 17800 |  |  | 16 | 8.5 | 18300 |  |  | 18600 | 101.6% | 2.22 | Both | 370.8333 | 1.4833 | HRCU-A-CB (Split System: Heat Pump with Remote Outdoor Unit-Air-Source) | N/A
211260142 | Central Heat Pump | COMFORTMAKER | DLCURAH18ABK |  |  | EA*4X24L14A* | *95ESN0601412A* | 17800 |  |  | 16 | 8.5 | 18700 |  |  | 19000 | 101.6% | 2.28 | Both | 370.8333 | 1.4833 | HRCU-A-CB (Split System: Heat Pump with Remote Outdoor Unit-Air-Source) | N/A
211261457 | Central Heat Pump | COMFORTMAKER | DLCURAH18ABK |  |  | EA*4X30L14A* | *92ESN0601412A* | 18200 |  |  | 16 | 8.5 | 18700 |  |  | 18400 | 98.4% | 2.22 | Both | 379.1667 | 1.5167 | HRCU-A-CB (Split System: Heat Pump with Remote Outdoor Unit-Air-Source) | N/A
211262796 | Central Heat Pump | DAY & NIGHT | DLCURAH18ABK |  |  | EN(A,D)4X24L17** | *80VSL0451412A* | 17700 |  |  | 16 | 8.5 | 18600 |  |  | 18800 | 101.1% | 2.26 | Both | 368.75 | 1.475 | HRCU-A-CB (Split System: Heat Pump with Remote Outdoor Unit-Air-Source) | N/A
211260566 | Central Heat Pump | DAY & NIGHT | DLCURAH18ABK |  |  | EA*4X24L17A* | *80ES(N,L)0701712A* | 18000 |  |  | 16 | 8.5 | 18800 |  |  | 18900 | 100.5% | 2.28 | Both | 375 | 1.5 | HRCU-A-CB (Split System: Heat Pump with Remote Outdoor Unit-Air-Source) | N/A
211260537 | Central Heat Pump | DAY & NIGHT | DLCURAH18ABK |  |  | EA*4X24L17A* | *80ES(N,L)0451412A* | 18000 |  |  | 16 | 8.5 | 18900 |  |  | 18900 | 100% | 2.28 | Both | 375 | 1.5 | HRCU-A-CB (Split System: Heat Pump with Remote Outdoor Unit-Air-Source) | N/A
211260969 | Central Heat Pump | DAY & NIGHT | DLCURAH18ABK |  |  | EA*4X25L17A* | *96VTN0601714A* | 18200 |  |  | 16 | 8.5 | 18100 |  |  | 17500 | 96.69% | 2.12 | Both | 379.1667 | 1.5167 | HRCU-A-CB (Split System: Heat Pump with Remote Outdoor Unit-Air-Source) | N/A
211260889 | Central Heat Pump | DAY & NIGHT | DLCURAH18ABK |  |  | EA*4X25L17A* | *95ESN0401410A* | 18300 |  |  | 16 | 8.5 | 18200 |  |  | 17500 | 96.15% | 2.12 | Both | 381.25 | 1.525 | HRCU-A-CB (Split System: Heat Pump with Remote Outdoor Unit-Air-Source) | N/A
211264776 | Central Heat Pump | GRANDAIRE | WDLCURAH18ABK |  |  | WAPL184A* |  | 17400 |  |  | 16 | 8.5 | 18300 |  |  | 19400 | 106% | 2.34 | Both | 362.5 | 1.45 | HRCU-A-CB (Split System: Heat Pump with Remote Outdoor Unit-Air-Source) | N/A
211260635 | Central Heat Pump | GRANDAIRE | WDLCURAH18ABK |  |  | WLA*244BA* | WFEL070A036B* | 17600 |  |  | 16 | 8.5 | 18400 |  |  | 19100 | 103.8% | 2.3 | Both | 366.6667 | 1.4667 | HRCU-A-CB (Split System: Heat Pump with Remote Outdoor Unit-Air-Source) | N/A
211260239 | Central Heat Pump | GRANDAIRE | WDLCURAH18ABK |  |  | WLA*244AA* | WFEL070A036B* | 17600 |  |  | 16 | 8.5 | 18400 |  |  | 19100 | 103.8% | 2.3 | Both | 366.6667 | 1.4667 | HRCU-A-CB (Split System: Heat Pump with Remote Outdoor Unit-Air-Source) | N/A
211260199 | Central Heat Pump | GRANDAIRE | WDLCURAH18ABK |  |  | WLA*244AA* | WFEL045A036B* | 18000 |  |  | 16 | 8.5 | 18900 |  |  | 18900 | 100% | 2.28 | Both | 375 | 1.5 | HRCU-A-CB (Split System: Heat Pump with Remote Outdoor Unit-Air-Source) | N/A
211260159 | Central Heat Pump | HEIL | DLCURAH18ABK |  |  | EA*4X24L14A* | *96VTN0401410A* | 17300 |  |  | 16 | 8.5 | 18300 |  |  | 19200 | 104.9% | 2.3 | Both | 360.4167 | 1.4417 | HRCU-A-CB (Split System: Heat Pump with Remote Outdoor Unit-Air-Source) | N/A
211260474 | Central Heat Pump | HEIL | DLCURAH18ABK |  |  | EA*4X24L17A* | *95ESN0601412A* | 17800 |  |  | 16 | 8.5 | 18700 |  |  | 19000 | 101.6% | 2.28 | Both | 370.8333 | 1.4833 | HRCU-A-CB (Split System: Heat Pump with Remote Outdoor Unit-Air-Source) | N/A
211262031 | Central Heat Pump | HEIL | DLCURAH18ABK |  |  | EA*4X30L17A* | *80ES(N,L)0451712A* | 18000 |  |  | 16 | 8.5 | 18500 |  |  | 18500 | 100% | 2.22 | Both | 375 | 1.5 | HRCU-A-CB (Split System: Heat Pump with Remote Outdoor Unit-Air-Source) | N/A
211261616 | Central Heat Pump | HEIL | DLCURAH18ABK |  |  | EA*4X30L17A* | *96VSN0601412A* | 18000 |  |  | 16 | 8.5 | 18600 |  |  | 18500 | 99.46% | 2.22 | Both | 375 | 1.5 | HRCU-A-CB (Split System: Heat Pump with Remote Outdoor Unit-Air-Source) | N/A
215222806 | Central Heat Pump | FRIEDRICH | RD17AZ60AJ3N |  |  | RCFZ6021STAAM | FR921T1005A21M4 | 54500 |  |  | 17 | 8.1 | 46500 |  |  | 34000 | 73.12% | 2.1 | Both | 1135.4167 | 4.5417 | HRCU-A-CB (Split System: Heat Pump with Remote Outdoor Unit-Air-Source) | N/A
215222794 | Central Heat Pump | FRIEDRICH | RD17AZ60AJ3N |  |  | TCFZ6021STAAM | FR921T1005A21M4 | 54500 |  |  | 17 | 8.1 | 46500 |  |  | 34000 | 73.12% | 2.1 | Both | 1135.4167 | 4.5417 | HRCU-A-CB (Split System: Heat Pump with Remote Outdoor Unit-Air-Source) | N/A
215222810 | Central Heat Pump | RHEEM | RD17AZ60AJ3N |  |  | RCFZ6021STAAM | R921T1005A21M4 | 54500 |  |  | 17 | 8.1 | 46500 |  |  | 34000 | 73.12% | 2.1 | Both | 1135.4167 | 4.5417 | HRCU-A-CB (Split System: Heat Pump with Remote Outdoor Unit-Air-Source) | N/A
215222808 | Central Heat Pump | RHEEM | RD17AZ60AJ3N |  |  | RCFZ6021STAAM | R951T1005A21M4 | 54500 |  |  | 17 | 8.1 | 46500 |  |  | 34000 | 73.12% | 2.1 | Both | 1135.4167 | 4.5417 | HRCU-A-CB (Split System: Heat Pump with Remote Outdoor Unit-Air-Source) | N/A
215222799 | Central Heat Pump | RUSSELL | RD17AZ60AJ3N |  |  | TCFZ6021STAAM | S951T1005A21M4 | 54500 |  |  | 17 | 8.1 | 46500 |  |  | 34000 | 73.12% | 2.1 | Both | 1135.4167 | 4.5417 | HRCU-A-CB (Split System: Heat Pump with Remote Outdoor Unit-Air-Source) | N/A
215222793 | Central Heat Pump | RUUD | RD17AZ60AJ3N |  |  | RCFZ6021STAAM | R921T1005A21M4 | 54500 |  |  | 17 | 8.1 | 46500 |  |  | 34000 | 73.12% | 2.1 | Both | 1135.4167 | 4.5417 | HRCU-A-CB (Split System: Heat Pump with Remote Outdoor Unit-Air-Source) | N/A
215222791 | Central Heat Pump | RUUD | RD17AZ60AJ3N |  |  | RCFZ6021STAAM | R951T1005A21M4 | 54500 |  |  | 17 | 8.1 | 46500 |  |  | 34000 | 73.12% | 2.1 | Both | 1135.4167 | 4.5417 | HRCU-A-CB (Split System: Heat Pump with Remote Outdoor Unit-Air-Source) | N/A
215222796 | Central Heat Pump | SURE | RD17AZ60AJ3N |  |  | TCFZ6021STAAM | S921T1005A21M4 | 54500 |  |  | 17 | 8.1 | 46500 |  |  | 34000 | 73.12% | 2.1 | Both | 1135.4167 | 4.5417 | HRCU-A-CB (Split System: Heat Pump with Remote Outdoor Unit-Air-Source) | N/A
215222800 | Central Heat Pump | SURE | RD17AZ60AJ3N |  |  | TCFZ6021STAAM | S951T1005A21M4 | 54500 |  |  | 17 | 8.1 | 46500 |  |  | 34000 | 73.12% | 2.1 | Both | 1135.4167 | 4.5417 | HRCU-A-CB (Split System: Heat Pump with Remote Outdoor Unit-Air-Source) | N/A
214731877 | Central Heat Pump | FRIEDRICH | FRP18AZ48AJVC |  |  | TCFZ6021SEAAM | FR962V0705A21M4 | 44000 |  |  | 18 | 8.1 | 43500 |  |  | 45000 | 103.4% | 2 | Both | 916.6667 | 3.6667 | HRCU-A-CB (Split System: Heat Pump with Remote Outdoor Unit-Air-Source) | N/A
215222792 | Central Heat Pump | FRIEDRICH | RD17AZ60AJ3N |  |  | RCFZ6021STAAM | FR921T0705A21M4 | 54500 |  |  | 18 | 8.1 | 46500 |  |  | 33800 | 72.69% | 2 | Both | 1135.4167 | 4.5417 | HRCU-A-CB (Split System: Heat Pump with Remote Outdoor Unit-Air-Source) | N/A
215222803 | Central Heat Pump | FRIEDRICH | RD17AZ60AJ3N |  |  | TCFZ6021STAAM | FR921T0705A21M4 | 54500 |  |  | 18 | 8.1 | 46500 |  |  | 33800 | 72.69% | 2 | Both | 1135.4167 | 4.5417 | HRCU-A-CB (Split System: Heat Pump with Remote Outdoor Unit-Air-Source) | N/A
215222797 | Central Heat Pump | RHEEM | RD17AZ60AJ3N |  |  | RCFZ6021STAAM | R951T0705A21M4 | 54500 |  |  | 18 | 8.1 | 46500 |  |  | 33800 | 72.69% | 2 | Both | 1135.4167 | 4.5417 | HRCU-A-CB (Split System: Heat Pump with Remote Outdoor Unit-Air-Source) | N/A
215222788 | Central Heat Pump | RUSSELL | RD17AZ60AJ3N |  |  | TCFZ6021STAAM | S921T0705A21M4 | 54500 |  |  | 18 | 8.1 | 46500 |  |  | 33800 | 72.69% | 2 | Both | 1135.4167 | 4.5417 | HRCU-A-CB (Split System: Heat Pump with Remote Outdoor Unit-Air-Source) | N/A
215222802 | Central Heat Pump | RUUD | RD17AZ60AJ3N |  |  | RCFZ6021STAAM | R951T0705A21M4 | 54500 |  |  | 18 | 8.1 | 46500 |  |  | 33800 | 72.69% | 2 | Both | 1135.4167 | 4.5417 | HRCU-A-CB (Split System: Heat Pump with Remote Outdoor Unit-Air-Source) | N/A
215222805 | Central Heat Pump | SURE | RD17AZ60AJ3N |  |  | TCFZ6021STAAM | S951T0705A21M4 | 54500 |  |  | 18 | 8.1 | 46500 |  |  | 33800 | 72.69% | 2 | Both | 1135.4167 | 4.5417 | HRCU-A-CB (Split System: Heat Pump with Remote Outdoor Unit-Air-Source) | N/A
213079940 | Central Heat Pump | CARRIER | 38MURAQ36AB3* |  |  | CNPV*4824AL* | 59SC2E120M24**20 | 36400 |  |  | 16 | 8.1 | 38500 |  |  | 35000 | 90.91% | 2.02 | Both | 758.3333 | 3.0333 | HRCU-A-CB (Split System: Heat Pump with Remote Outdoor Unit-Air-Source) | N/A
213079950 | Central Heat Pump | GRANDAIRE | WDLCURAH36ABK |  |  | WLNC484DA* | WFAX120D060B* | 36400 |  |  | 16 | 8.1 | 38500 |  |  | 27600 | 71.69% | 1.8 | Both | 758.3333 | 3.0333 | HRCU-A-CB (Split System: Heat Pump with Remote Outdoor Unit-Air-Source) | N/A
213079947 | Central Heat Pump | HEIL | DLCURAH36ABK |  |  | EN(A,D)4X48L24** | *92MSN1202420A* | 36400 |  |  | 16 | 8.1 | 38500 |  |  | 35000 | 90.91% | 2.02 | Both | 758.3333 | 3.0333 | HRCU-A-CB (Split System: Heat Pump with Remote Outdoor Unit-Air-Source) | N/A
213079948 | Central Heat Pump | KEEPRITE | DLCURAH36ABK |  |  | EN(A,D)4X48L24** | *92MSN1202420A* | 36400 |  |  | 16 | 8.1 | 38500 |  |  | 35000 | 90.91% | 2.02 | Both | 758.3333 | 3.0333 | HRCU-A-CB (Split System: Heat Pump with Remote Outdoor Unit-Air-Source) | N/A
213079828 | Central Heat Pump | AIRQUEST | DLCURAH36ABK |  |  | EN(A,D)4X48L24** | *92MSN1002120A* | 36000 |  |  | 16.5 | 8.1 | 38500 |  |  | 34800 | 90.39% | 2 | Both | 750 | 3 | HRCU-A-CB (Split System: Heat Pump with Remote Outdoor Unit-Air-Source) | N/A
213078566 | Central Heat Pump | AIRQUEST | DLCURAH36ABK |  |  | EN(A,D,W)4X48L21** | *80MS(N,L)0902120A* | 36000 |  |  | 16.5 | 8.1 | 38500 |  |  | 35000 | 90.91% | 2 | Both | 750 | 3 | HRCU-A-CB (Split System: Heat Pump with Remote Outdoor Unit-Air-Source) | N/A
213079902 | Central Heat Pump | AIRQUEST | DLCURAH36ABK |  |  | EN(A,D,W)4X48L21** | *92MSN1002122A* | 36000 |  |  | 16.5 | 8.1 | 38500 |  |  | 35000 | 90.91% | 2 | Both | 750 | 3 | HRCU-A-CB (Split System: Heat Pump with Remote Outdoor Unit-Air-Source) | N/A
213078779 | Central Heat Pump | AIRQUEST | DLCURAH36ABK |  |  | EN(A,D)4X48L24** | *80MS(N,L)1352420A* | 36000 |  |  | 16.5 | 8.1 | 38500 |  |  | 35000 | 90.91% | 2 | Both | 750 | 3 | HRCU-A-CB (Split System: Heat Pump with Remote Outdoor Unit-Air-Source) | N/A
213079816 | Central Heat Pump | AIRQUEST | DLCURAH36ABK |  |  | EN(A,D,W)4X48L21** | *92MSN1002120A* | 36000 |  |  | 16.5 | 8.1 | 38500 |  |  | 34800 | 90.39% | 2 | Both | 750 | 3 | HRCU-A-CB (Split System: Heat Pump with Remote Outdoor Unit-Air-Source) | N/A
213079911 | Central Heat Pump | AIRQUEST | DLCURAH36ABK |  |  | EN(A,D)4X48L24** | *92MSN1002122A* | 36000 |  |  | 16.5 | 8.1 | 38500 |  |  | 35000 | 90.91% | 2 | Both | 750 | 3 | HRCU-A-CB (Split System: Heat Pump with Remote Outdoor Unit-Air-Source) | N/A
213078577 | Central Heat Pump | AIRQUEST | DLCURAH36ABK |  |  | EN(A,D)4X48L24** | *80MS(N,L)0902120A* | 36000 |  |  | 16.5 | 8.1 | 38500 |  |  | 35000 | 90.91% | 2 | Both | 750 | 3 | HRCU-A-CB (Split System: Heat Pump with Remote Outdoor Unit-Air-Source) | N/A
213078596 | Central Heat Pump | AIRQUEST | DLCURAH36ABK |  |  | EN(A,D)4X48L24** | *80MS(N,L)0902420A* | 36000 |  |  | 16.5 | 8.1 | 38500 |  |  | 34800 | 90.39% | 2.02 | Both | 750 | 3 | HRCU-A-CB (Split System: Heat Pump with Remote Outdoor Unit-Air-Source) | N/A
213075985 | Central Heat Pump | AIRQUEST | DLCURAH36ABK |  |  | EN(A,D,W)4X48L21** | *95MSU1002120A* | 36200 |  |  | 16.5 | 8.1 | 38500 |  |  | 35000 | 90.91% | 2.02 | Both | 754.1667 | 3.0167 | HRCU-A-CB (Split System: Heat Pump with Remote Outdoor Unit-Air-Source) | N/A
213076335 | Central Heat Pump | AIRQUEST | DLCURAH36ABK |  |  | EN(A,D)4X48L24** | *95MSU1002122A* | 36200 |  |  | 16.5 | 8.1 | 38500 |  |  | 35000 | 90.91% | 2.02 | Both | 754.1667 | 3.0167 | HRCU-A-CB (Split System: Heat Pump with Remote Outdoor Unit-Air-Source) | N/A
213075997 | Central Heat Pump | AIRQUEST | DLCURAH36ABK |  |  | EN(A,D)4X48L24** | *95MSU1002120A* | 36200 |  |  | 16.5 | 8.1 | 38500 |  |  | 35000 | 90.91% | 2.02 | Both | 754.1667 | 3.0167 | HRCU-A-CB (Split System: Heat Pump with Remote Outdoor Unit-Air-Source) | N/A
213076326 | Central Heat Pump | AIRQUEST | DLCURAH36ABK |  |  | EN(A,D,W)4X48L21** | *95MSU1002122A* | 36200 |  |  | 16.5 | 8.1 | 38500 |  |  | 35000 | 90.91% | 2.02 | Both | 754.1667 | 3.0167 | HRCU-A-CB (Split System: Heat Pump with Remote Outdoor Unit-Air-Source) | N/A
213076838 | Central Heat Pump | AIRQUEST | DLCURAH36ABK |  |  | EN(A,D,W)4X48L21** | *80VTL1102122B* | 36400 |  |  | 16.5 | 8.1 | 38500 |  |  | 35000 | 90.91% | 2.02 | Both | 758.3333 | 3.0333 | HRCU-A-CB (Split System: Heat Pump with Remote Outdoor Unit-Air-Source) | N/A
213078726 | Central Heat Pump | AIRQUEST | DLCURAH36ABK |  |  | EN(A,D)4X48L24** | *80MS(N,L)1102120A* | 36400 |  |  | 16.5 | 8.1 | 38500 |  |  | 35000 | 90.91% | 2.02 | Both | 758.3333 | 3.0333 | HRCU-A-CB (Split System: Heat Pump with Remote Outdoor Unit-Air-Source) | N/A
213078714 | Central Heat Pump | AIRQUEST | DLCURAH36ABK |  |  | EN(A,D,W)4X48L21** | *80MS(N,L)1102120A* | 36400 |  |  | 16.5 | 8.1 | 38500 |  |  | 35000 | 90.91% | 2.02 | Both | 758.3333 | 3.0333 | HRCU-A-CB (Split System: Heat Pump with Remote Outdoor Unit-Air-Source) | N/A
213078379 | Central Heat Pump | ARCOAIRE | DLCURAH36ABK |  |  | EN(A,D,W)4X48L21** | *80MS(N,L)0901714A* | 36000 |  |  | 16.5 | 8.1 | 38500 |  |  | 35000 | 90.91% | 2 | Both | 750 | 3 | HRCU-A-CB (Split System: Heat Pump with Remote Outdoor Unit-Air-Source) | N/A
213078567 | Central Heat Pump | ARCOAIRE | DLCURAH36ABK |  |  | EN(A,D,W)4X48L21** | *80MS(N,L)0902120A* | 36000 |  |  | 16.5 | 8.1 | 38500 |  |  | 35000 | 90.91% | 2 | Both | 750 | 3 | HRCU-A-CB (Split System: Heat Pump with Remote Outdoor Unit-Air-Source) | N/A
213078597 | Central Heat Pump | ARCOAIRE | DLCURAH36ABK |  |  | EN(A,D)4X48L24** | *80MS(N,L)0902420A* | 36000 |  |  | 16.5 | 8.1 | 38500 |  |  | 34800 | 90.39% | 2.02 | Both | 750 | 3 | HRCU-A-CB (Split System: Heat Pump with Remote Outdoor Unit-Air-Source) | N/A
213075998 | Central Heat Pump | ARCOAIRE | DLCURAH36ABK |  |  | EN(A,D)4X48L24** | *95MSU1002120A* | 36200 |  |  | 16.5 | 8.1 | 38500 |  |  | 35000 | 90.91% | 2.02 | Both | 754.1667 | 3.0167 | HRCU-A-CB (Split System: Heat Pump with Remote Outdoor Unit-Air-Source) | N/A
213076327 | Central Heat Pump | ARCOAIRE | DLCURAH36ABK |  |  | EN(A,D,W)4X48L21** | *95MSU1002122A* | 36200 |  |  | 16.5 | 8.1 | 38500 |  |  | 35000 | 90.91% | 2.02 | Both | 754.1667 | 3.0167 | HRCU-A-CB (Split System: Heat Pump with Remote Outdoor Unit-Air-Source) | N/A
213076336 | Central Heat Pump | ARCOAIRE | DLCURAH36ABK |  |  | EN(A,D)4X48L24** | *95MSU1002122A* | 36200 |  |  | 16.5 | 8.1 | 38500 |  |  | 35000 | 90.91% | 2.02 | Both | 754.1667 | 3.0167 | HRCU-A-CB (Split System: Heat Pump with Remote Outdoor Unit-Air-Source) | N/A
213078811 | Central Heat Pump | ARCOAIRE | DLCURAH36ABK |  |  | EN(A,D)4X48L24** | *80MS(N,L)1552420A* | 36200 |  |  | 16.5 | 8.1 | 38500 |  |  | 35000 | 90.91% | 2.02 | Both | 754.1667 | 3.0167 | HRCU-A-CB (Split System: Heat Pump with Remote Outdoor Unit-Air-Source) | N/A
213076851 | Central Heat Pump | ARCOAIRE | DLCURAH36ABK |  |  | EN(A,D)4X48L24** | *80VTL1102122B* | 36400 |  |  | 16.5 | 8.1 | 38500 |  |  | 35000 | 90.91% | 2.02 | Both | 758.3333 | 3.0333 | HRCU-A-CB (Split System: Heat Pump with Remote Outdoor Unit-Air-Source) | N/A
213076839 | Central Heat Pump | ARCOAIRE | DLCURAH36ABK |  |  | EN(A,D,W)4X48L21** | *80VTL1102122B* | 36400 |  |  | 16.5 | 8.1 | 38500 |  |  | 35000 | 90.91% | 2.02 | Both | 758.3333 | 3.0333 | HRCU-A-CB (Split System: Heat Pump with Remote Outdoor Unit-Air-Source) | N/A
213078777 | Central Heat Pump | BRYANT HEATING AND COOLING SYSTEMS | 38MURAQ36AB3* |  |  | CNPV*4824AL* | 8(0,1)*SB60135M24*** | 36000 |  |  | 16.5 | 8.1 | 38500 |  |  | 35000 | 90.91% | 2 | Both | 750 | 3 | HRCU-A-CB (Split System: Heat Pump with Remote Outdoor Unit-Air-Source) | N/A
213079826 | Central Heat Pump | BRYANT HEATING AND COOLING SYSTEMS | 38MURAQ36AB3* |  |  | CNPV*4824AL* | 912SE60100M21*** | 36000 |  |  | 16.5 | 8.1 | 38500 |  |  | 34800 | 90.39% | 2 | Both | 750 | 3 | HRCU-A-CB (Split System: Heat Pump with Remote Outdoor Unit-Air-Source) | N/A
213079910 | Central Heat Pump | BRYANT HEATING AND COOLING SYSTEMS | 38MURAQ36AB3* |  |  | CNPV*4824AL* | 912SE66100M21*** | 36000 |  |  | 16.5 | 8.1 | 38500 |  |  | 35000 | 90.91% | 2 | Both | 750 | 3 | HRCU-A-CB (Split System: Heat Pump with Remote Outdoor Unit-Air-Source) | N/A
213078575 | Central Heat Pump | BRYANT HEATING AND COOLING SYSTEMS | 38MURAQ36AB3* |  |  | CNPV*4824AL* | 8(0,1)*SB60090M21*** | 36000 |  |  | 16.5 | 8.1 | 38500 |  |  | 35000 | 90.91% | 2 | Both | 750 | 3 | HRCU-A-CB (Split System: Heat Pump with Remote Outdoor Unit-Air-Source) | N/A
213079814 | Central Heat Pump | BRYANT HEATING AND COOLING SYSTEMS | 38MURAQ36AB3* |  |  | CNPV*4821AL* | 912SE60100M21*** | 36000 |  |  | 16.5 | 8.1 | 38500 |  |  | 34800 | 90.39% | 2 | Both | 750 | 3 | HRCU-A-CB (Split System: Heat Pump with Remote Outdoor Unit-Air-Source) | N/A
213078595 | Central Heat Pump | BRYANT HEATING AND COOLING SYSTEMS | 38MURAQ36AB3* |  |  | CNPV*4824AL* | 8(0,1)*SB60090M24*** | 36000 |  |  | 16.5 | 8.1 | 38500 |  |  | 34800 | 90.39% | 2.02 | Both | 750 | 3 | HRCU-A-CB (Split System: Heat Pump with Remote Outdoor Unit-Air-Source) | N/A
213075983 | Central Heat Pump | BRYANT HEATING AND COOLING SYSTEMS | 38MURAQ36AB3* |  |  | CNPV*4821AL* | 935SB60100M21*** | 36200 |  |  | 16.5 | 8.1 | 38500 |  |  | 35000 | 90.91% | 2.02 | Both | 754.1667 | 3.0167 | HRCU-A-CB (Split System: Heat Pump with Remote Outdoor Unit-Air-Source) | N/A
213076325 | Central Heat Pump | BRYANT HEATING AND COOLING SYSTEMS | 38MURAQ36AB3* |  |  | CNPV*4821AL* | 935SB66100M21*** | 36200 |  |  | 16.5 | 8.1 | 38500 |  |  | 35000 | 90.91% | 2.02 | Both | 754.1667 | 3.0167 | HRCU-A-CB (Split System: Heat Pump with Remote Outdoor Unit-Air-Source) | N/A
213075995 | Central Heat Pump | BRYANT HEATING AND COOLING SYSTEMS | 38MURAQ36AB3* |  |  | CNPV*4824AL* | 935SB60100M21*** | 36200 |  |  | 16.5 | 8.1 | 38500 |  |  | 35000 | 90.91% | 2.02 | Both | 754.1667 | 3.0167 | HRCU-A-CB (Split System: Heat Pump with Remote Outdoor Unit-Air-Source) | N/A
213078808 | Central Heat Pump | BRYANT HEATING AND COOLING SYSTEMS | 38MURAQ36AB3* |  |  | CNPV*4824AL* | 8(0,1)*SB60155M24*** | 36200 |  |  | 16.5 | 8.1 | 38500 |  |  | 35000 | 90.91% | 2.02 | Both | 754.1667 | 3.0167 | HRCU-A-CB (Split System: Heat Pump with Remote Outdoor Unit-Air-Source) | N/A
213076848 | Central Heat Pump | BRYANT HEATING AND COOLING SYSTEMS | 38MURAQ36AB3* |  |  | CNPV*4824AL* | 82*TB66110V21*** | 36400 |  |  | 16.5 | 8.1 | 38500 |  |  | 35000 | 90.91% | 2.02 | Both | 758.3333 | 3.0333 | HRCU-A-CB (Split System: Heat Pump with Remote Outdoor Unit-Air-Source) | N/A
213076836 | Central Heat Pump | BRYANT HEATING AND COOLING SYSTEMS | 38MURAQ36AB3* |  |  | CNPV*4821AL* | 82*TB66110V21*** | 36400 |  |  | 16.5 | 8.1 | 38500 |  |  | 35000 | 90.91% | 2.02 | Both | 758.3333 | 3.0333 | HRCU-A-CB (Split System: Heat Pump with Remote Outdoor Unit-Air-Source) | N/A
213078574 | Central Heat Pump | CARRIER | 38MURAQ36AB3* |  |  | CNPV*4824AL* | 58S(B,C)*B090M21**20 | 36000 |  |  | 16.5 | 8.1 | 38500 |  |  | 35000 | 90.91% | 2 | Both | 750 | 3 | HRCU-A-CB (Split System: Heat Pump with Remote Outdoor Unit-Air-Source) | N/A
213078563 | Central Heat Pump | CARRIER | 38MURAQ36AB3* |  |  | CNPV*4821AL* | 58S(B,C)*B090M21**20 | 36000 |  |  | 16.5 | 8.1 | 38500 |  |  | 35000 | 90.91% | 2 | Both | 750 | 3 | HRCU-A-CB (Split System: Heat Pump with Remote Outdoor Unit-Air-Source) | N/A
213078375 | Central Heat Pump | CARRIER | 38MURAQ36AB3* |  |  | CNPV*4821AL* | 58S(B,C)*B090M17**14 | 36000 |  |  | 16.5 | 8.1 | 38500 |  |  | 35000 | 90.91% | 2 | Both | 750 | 3 | HRCU-A-CB (Split System: Heat Pump with Remote Outdoor Unit-Air-Source) | N/A
213079825 | Central Heat Pump | CARRIER | 38MURAQ36AB3* |  |  | CNPV*4824AL* | 59SC2E100M21**20 | 36000 |  |  | 16.5 | 8.1 | 38500 |  |  | 34800 | 90.39% | 2 | Both | 750 | 3 | HRCU-A-CB (Split System: Heat Pump with Remote Outdoor Unit-Air-Source) | N/A
213075982 | Central Heat Pump | CARRIER | 38MURAQ36AB3* |  |  | CNPV*4821AL* | 59SU5B100M21**20 | 36200 |  |  | 16.5 | 8.1 | 38500 |  |  | 35000 | 90.91% | 2.02 | Both | 754.1667 | 3.0167 | HRCU-A-CB (Split System: Heat Pump with Remote Outdoor Unit-Air-Source) | N/A
213075994 | Central Heat Pump | CARRIER | 38MURAQ36AB3* |  |  | CNPV*4824AL* | 59SU5B100M21**20 | 36200 |  |  | 16.5 | 8.1 | 38500 |  |  | 35000 | 90.91% | 2.02 | Both | 754.1667 | 3.0167 | HRCU-A-CB (Split System: Heat Pump with Remote Outdoor Unit-Air-Source) | N/A
213076324 | Central Heat Pump | CARRIER | 38MURAQ36AB3* |  |  | CNPV*4821AL* | 59SU5B100M21**22 | 36200 |  |  | 16.5 | 8.1 | 38500 |  |  | 35000 | 90.91% | 2.02 | Both | 754.1667 | 3.0167 | HRCU-A-CB (Split System: Heat Pump with Remote Outdoor Unit-Air-Source) | N/A
213076333 | Central Heat Pump | CARRIER | 38MURAQ36AB3* |  |  | CNPV*4824AL* | 59SU5B100M21**22 | 36200 |  |  | 16.5 | 8.1 | 38500 |  |  | 35000 | 90.91% | 2.02 | Both | 754.1667 | 3.0167 | HRCU-A-CB (Split System: Heat Pump with Remote Outdoor Unit-Air-Source) | N/A
213076847 | Central Heat Pump | CARRIER | 38MURAQ36AB3* |  |  | CNPV*4824AL* | 58TP*B110V21**22 | 36400 |  |  | 16.5 | 8.1 | 38500 |  |  | 35000 | 90.91% | 2.02 | Both | 758.3333 | 3.0333 | HRCU-A-CB (Split System: Heat Pump with Remote Outdoor Unit-Air-Source) | N/A
213076835 | Central Heat Pump | CARRIER | 38MURAQ36AB3* |  |  | CNPV*4821AL* | 58TP*B110V21**22 | 36400 |  |  | 16.5 | 8.1 | 38500 |  |  | 35000 | 90.91% | 2.02 | Both | 758.3333 | 3.0333 | HRCU-A-CB (Split System: Heat Pump with Remote Outdoor Unit-Air-Source) | N/A
213078723 | Central Heat Pump | CARRIER | 38MURAQ36AB3* |  |  | CNPV*4824AL* | 58S(B,C)*B110M21**20 | 36400 |  |  | 16.5 | 8.1 | 38500 |  |  | 35000 | 90.91% | 2.02 | Both | 758.3333 | 3.0333 | HRCU-A-CB (Split System: Heat Pump with Remote Outdoor Unit-Air-Source) | N/A
213078711 | Central Heat Pump | CARRIER | 38MURAQ36AB3* |  |  | CNPV*4821AL* | 58S(B,C)*B110M21**20 | 36400 |  |  | 16.5 | 8.1 | 38500 |  |  | 35000 | 90.91% | 2.02 | Both | 758.3333 | 3.0333 | HRCU-A-CB (Split System: Heat Pump with Remote Outdoor Unit-Air-Source) | N/A
213078579 | Central Heat Pump | COMFORTMAKER | DLCURAH36ABK |  |  | EN(A,D)4X48L24** | *80MS(N,L)0902120A* | 36000 |  |  | 16.5 | 8.1 | 38500 |  |  | 35000 | 90.91% | 2 | Both | 750 | 3 | HRCU-A-CB (Split System: Heat Pump with Remote Outdoor Unit-Air-Source) | N/A
213079904 | Central Heat Pump | COMFORTMAKER | DLCURAH36ABK |  |  | EN(A,D,W)4X48L21** | *92MSN1002122A* | 36000 |  |  | 16.5 | 8.1 | 38500 |  |  | 35000 | 90.91% | 2 | Both | 750 | 3 | HRCU-A-CB (Split System: Heat Pump with Remote Outdoor Unit-Air-Source) | N/A
213078568 | Central Heat Pump | COMFORTMAKER | DLCURAH36ABK |  |  | EN(A,D,W)4X48L21** | *80MS(N,L)0902120A* | 36000 |  |  | 16.5 | 8.1 | 38500 |  |  | 35000 | 90.91% | 2 | Both | 750 | 3 | HRCU-A-CB (Split System: Heat Pump with Remote Outdoor Unit-Air-Source) | N/A
213079818 | Central Heat Pump | COMFORTMAKER | DLCURAH36ABK |  |  | EN(A,D,W)4X48L21** | *92MSN1002120A* | 36000 |  |  | 16.5 | 8.1 | 38500 |  |  | 34800 | 90.39% | 2 | Both | 750 | 3 | HRCU-A-CB (Split System: Heat Pump with Remote Outdoor Unit-Air-Source) | N/A
213079830 | Central Heat Pump | COMFORTMAKER | DLCURAH36ABK |  |  | EN(A,D)4X48L24** | *92MSN1002120A* | 36000 |  |  | 16.5 | 8.1 | 38500 |  |  | 34800 | 90.39% | 2 | Both | 750 | 3 | HRCU-A-CB (Split System: Heat Pump with Remote Outdoor Unit-Air-Source) | N/A
213076337 | Central Heat Pump | COMFORTMAKER | DLCURAH36ABK |  |  | EN(A,D)4X48L24** | *95MSU1002122A* | 36200 |  |  | 16.5 | 8.1 | 38500 |  |  | 35000 | 90.91% | 2.02 | Both | 754.1667 | 3.0167 | HRCU-A-CB (Split System: Heat Pump with Remote Outdoor Unit-Air-Source) | N/A
213078812 | Central Heat Pump | COMFORTMAKER | DLCURAH36ABK |  |  | EN(A,D)4X48L24** | *80MS(N,L)1552420A* | 36200 |  |  | 16.5 | 8.1 | 38500 |  |  | 35000 | 90.91% | 2.02 | Both | 754.1667 | 3.0167 | HRCU-A-CB (Split System: Heat Pump with Remote Outdoor Unit-Air-Source) | N/A
213078728 | Central Heat Pump | COMFORTMAKER | DLCURAH36ABK |  |  | EN(A,D)4X48L24** | *80MS(N,L)1102120A* | 36400 |  |  | 16.5 | 8.1 | 38500 |  |  | 35000 | 90.91% | 2.02 | Both | 758.3333 | 3.0333 | HRCU-A-CB (Split System: Heat Pump with Remote Outdoor Unit-Air-Source) | N/A
213078716 | Central Heat Pump | COMFORTMAKER | DLCURAH36ABK |  |  | EN(A,D,W)4X48L21** | *80MS(N,L)1102120A* | 36400 |  |  | 16.5 | 8.1 | 38500 |  |  | 35000 | 90.91% | 2.02 | Both | 758.3333 | 3.0333 | HRCU-A-CB (Split System: Heat Pump with Remote Outdoor Unit-Air-Source) | N/A
213079831 | Central Heat Pump | DAY & NIGHT | DLCURAH36ABK |  |  | EN(A,D)4X48L24** | *92MSN1002120A* | 36000 |  |  | 16.5 | 8.1 | 38500 |  |  | 34800 | 90.39% | 2 | Both | 750 | 3 | HRCU-A-CB (Split System: Heat Pump with Remote Outdoor Unit-Air-Source) | N/A
213079914 | Central Heat Pump | DAY & NIGHT | DLCURAH36ABK |  |  | EN(A,D)4X48L24** | *92MSN1002122A* | 36000 |  |  | 16.5 | 8.1 | 38500 |  |  | 35000 | 90.91% | 2 | Both | 750 | 3 | HRCU-A-CB (Split System: Heat Pump with Remote Outdoor Unit-Air-Source) | N/A
213079819 | Central Heat Pump | DAY & NIGHT | DLCURAH36ABK |  |  | EN(A,D,W)4X48L21** | *92MSN1002120A* | 36000 |  |  | 16.5 | 8.1 | 38500 |  |  | 34800 | 90.39% | 2 | Both | 750 | 3 | HRCU-A-CB (Split System: Heat Pump with Remote Outdoor Unit-Air-Source) | N/A
213078381 | Central Heat Pump | DAY & NIGHT | DLCURAH36ABK |  |  | EN(A,D,W)4X48L21** | *80MS(N,L)0901714A* | 36000 |  |  | 16.5 | 8.1 | 38500 |  |  | 35000 | 90.91% | 2 | Both | 750 | 3 | HRCU-A-CB (Split System: Heat Pump with Remote Outdoor Unit-Air-Source) | N/A
213078782 | Central Heat Pump | DAY & NIGHT | DLCURAH36ABK |  |  | EN(A,D)4X48L24** | *80MS(N,L)1352420A* | 36000 |  |  | 16.5 | 8.1 | 38500 |  |  | 35000 | 90.91% | 2 | Both | 750 | 3 | HRCU-A-CB (Split System: Heat Pump with Remote Outdoor Unit-Air-Source) | N/A
213079905 | Central Heat Pump | DAY & NIGHT | DLCURAH36ABK |  |  | EN(A,D,W)4X48L21** | *92MSN1002122A* | 36000 |  |  | 16.5 | 8.1 | 38500 |  |  | 35000 | 90.91% | 2 | Both | 750 | 3 | HRCU-A-CB (Split System: Heat Pump with Remote Outdoor Unit-Air-Source) | N/A
213078599 | Central Heat Pump | DAY & NIGHT | DLCURAH36ABK |  |  | EN(A,D)4X48L24** | *80MS(N,L)0902420A* | 36000 |  |  | 16.5 | 8.1 | 38500 |  |  | 34800 | 90.39% | 2.02 | Both | 750 | 3 | HRCU-A-CB (Split System: Heat Pump with Remote Outdoor Unit-Air-Source) | N/A
213076000 | Central Heat Pump | DAY & NIGHT | DLCURAH36ABK |  |  | EN(A,D)4X48L24** | *95MSU1002120A* | 36200 |  |  | 16.5 | 8.1 | 38500 |  |  | 35000 | 90.91% | 2.02 | Both | 754.1667 | 3.0167 | HRCU-A-CB (Split System: Heat Pump with Remote Outdoor Unit-Air-Source) | N/A
213076329 | Central Heat Pump | DAY & NIGHT | DLCURAH36ABK |  |  | EN(A,D,W)4X48L21** | *95MSU1002122A* | 36200 |  |  | 16.5 | 8.1 | 38500 |  |  | 35000 | 90.91% | 2.02 | Both | 754.1667 | 3.0167 | HRCU-A-CB (Split System: Heat Pump with Remote Outdoor Unit-Air-Source) | N/A
213076338 | Central Heat Pump | DAY & NIGHT | DLCURAH36ABK |  |  | EN(A,D)4X48L24** | *95MSU1002122A* | 36200 |  |  | 16.5 | 8.1 | 38500 |  |  | 35000 | 90.91% | 2.02 | Both | 754.1667 | 3.0167 | HRCU-A-CB (Split System: Heat Pump with Remote Outdoor Unit-Air-Source) | N/A
213078813 | Central Heat Pump | DAY & NIGHT | DLCURAH36ABK |  |  | EN(A,D)4X48L24** | *80MS(N,L)1552420A* | 36200 |  |  | 16.5 | 8.1 | 38500 |  |  | 35000 | 90.91% | 2.02 | Both | 754.1667 | 3.0167 | HRCU-A-CB (Split System: Heat Pump with Remote Outdoor Unit-Air-Source) | N/A
213076853 | Central Heat Pump | DAY & NIGHT | DLCURAH36ABK |  |  | EN(A,D)4X48L24** | *80VTL1102122B* | 36400 |  |  | 16.5 | 8.1 | 38500 |  |  | 35000 | 90.91% | 2.02 | Both | 758.3333 | 3.0333 | HRCU-A-CB (Split System: Heat Pump with Remote Outdoor Unit-Air-Source) | N/A
213078729 | Central Heat Pump | DAY & NIGHT | DLCURAH36ABK |  |  | EN(A,D)4X48L24** | *80MS(N,L)1102120A* | 36400 |  |  | 16.5 | 8.1 | 38500 |  |  | 35000 | 90.91% | 2.02 | Both | 758.3333 | 3.0333 | HRCU-A-CB (Split System: Heat Pump with Remote Outdoor Unit-Air-Source) | N/A
213076005 | Central Heat Pump | GRANDAIRE | WDLCURAH36ABK |  |  | WLNC484DA* | WFSU100C060B* | 36200 |  |  | 16.5 | 8.1 | 38500 |  |  | 28000 | 72.73% | 1.76 | Both | 754.1667 | 3.0167 | HRCU-A-CB (Split System: Heat Pump with Remote Outdoor Unit-Air-Source) | N/A
213079836 | Central Heat Pump | GRANDAIRE | WDLCURAH36ABK |  |  | WLNC484DA* | WFAX100C060B* | 36000 |  |  | 16.5 | 8.1 | 38500 |  |  | 28000 | 72.73% | 1.78 | Both | 750 | 3 | HRCU-A-CB (Split System: Heat Pump with Remote Outdoor Unit-Air-Source) | N/A
213078786 | Central Heat Pump | GRANDAIRE | WDLCURAH36ABK |  |  | WLNC484DA* | WFE*135D060C* | 36000 |  |  | 16.5 | 8.1 | 38500 |  |  | 27400 | 71.17% | 1.8 | Both | 750 | 3 | HRCU-A-CB (Split System: Heat Pump with Remote Outdoor Unit-Air-Source) | N/A
213076858 | Central Heat Pump | GRANDAIRE | WDLCURAH36ABK |  |  | WLNC484DA* | WFET110C066A* | 36400 |  |  | 16.5 | 8.1 | 38500 |  |  | 28600 | 74.29% | 1.96 | Both | 758.3333 | 3.0333 | HRCU-A-CB (Split System: Heat Pump with Remote Outdoor Unit-Air-Source) | N/A
213079824 | Central Heat Pump | GRANDAIRE | WDLCURAH36ABK |  |  | WLN(C,W)484CA* | WFAX100C060B* | 36000 |  |  | 16.5 | 8.1 | 38500 |  |  | 34800 | 90.39% | 2 | Both | 750 | 3 | HRCU-A-CB (Split System: Heat Pump with Remote Outdoor Unit-Air-Source) | N/A
213075993 | Central Heat Pump | GRANDAIRE | WDLCURAH36ABK |  |  | WLN(C,W)484CA* | WFSU100C060B* | 36200 |  |  | 16.5 | 8.1 | 38500 |  |  | 35000 | 90.91% | 2.02 | Both | 754.1667 | 3.0167 | HRCU-A-CB (Split System: Heat Pump with Remote Outdoor Unit-Air-Source) | N/A
213078722 | Central Heat Pump | GRANDAIRE | WDLCURAH36ABK |  |  | WLN(C,W)484CA* | WFE*110C060C* | 36400 |  |  | 16.5 | 8.1 | 38500 |  |  | 35000 | 90.91% | 2.02 | Both | 758.3333 | 3.0333 | HRCU-A-CB (Split System: Heat Pump with Remote Outdoor Unit-Air-Source) | N/A
213078581 | Central Heat Pump | HEIL | DLCURAH36ABK |  |  | EN(A,D)4X48L24** | *80MS(N,L)0902120A* | 36000 |  |  | 16.5 | 8.1 | 38500 |  |  | 35000 | 90.91% | 2 | Both | 750 | 3 | HRCU-A-CB (Split System: Heat Pump with Remote Outdoor Unit-Air-Source) | N/A
213078783 | Central Heat Pump | HEIL | DLCURAH36ABK |  |  | EN(A,D)4X48L24** | *80MS(N,L)1352420A* | 36000 |  |  | 16.5 | 8.1 | 38500 |  |  | 35000 | 90.91% | 2 | Both | 750 | 3 | HRCU-A-CB (Split System: Heat Pump with Remote Outdoor Unit-Air-Source) | N/A
213078382 | Central Heat Pump | HEIL | DLCURAH36ABK |  |  | EN(A,D,W)4X48L21** | *80MS(N,L)0901714A* | 36000 |  |  | 16.5 | 8.1 | 38500 |  |  | 35000 | 90.91% | 2 | Both | 750 | 3 | HRCU-A-CB (Split System: Heat Pump with Remote Outdoor Unit-Air-Source) | N/A
213078570 | Central Heat Pump | HEIL | DLCURAH36ABK |  |  | EN(A,D,W)4X48L21** | *80MS(N,L)0902120A* | 36000 |  |  | 16.5 | 8.1 | 38500 |  |  | 35000 | 90.91% | 2 | Both | 750 | 3 | HRCU-A-CB (Split System: Heat Pump with Remote Outdoor Unit-Air-Source) | N/A
213079820 | Central Heat Pump | HEIL | DLCURAH36ABK |  |  | EN(A,D,W)4X48L21** | *92MSN1002120A* | 36000 |  |  | 16.5 | 8.1 | 38500 |  |  | 34800 | 90.39% | 2 | Both | 750 | 3 | HRCU-A-CB (Split System: Heat Pump with Remote Outdoor Unit-Air-Source) | N/A
213079915 | Central Heat Pump | HEIL | DLCURAH36ABK |  |  | EN(A,D)4X48L24** | *92MSN1002122A* | 36000 |  |  | 16.5 | 8.1 | 38500 |  |  | 35000 | 90.91% | 2 | Both | 750 | 3 | HRCU-A-CB (Split System: Heat Pump with Remote Outdoor Unit-Air-Source) | N/A
213079906 | Central Heat Pump | HEIL | DLCURAH36ABK |  |  | EN(A,D,W)4X48L21** | *92MSN1002122A* | 36000 |  |  | 16.5 | 8.1 | 38500 |  |  | 35000 | 90.91% | 2 | Both | 750 | 3 | HRCU-A-CB (Split System: Heat Pump with Remote Outdoor Unit-Air-Source) | N/A
213076001 | Central Heat Pump | HEIL | DLCURAH36ABK |  |  | EN(A,D)4X48L24** | *95MSU1002120A* | 36200 |  |  | 16.5 | 8.1 | 38500 |  |  | 35000 | 90.91% | 2.02 | Both | 754.1667 | 3.0167 | HRCU-A-CB (Split System: Heat Pump with Remote Outdoor Unit-Air-Source) | N/A
213075989 | Central Heat Pump | HEIL | DLCURAH36ABK |  |  | EN(A,D,W)4X48L21** | *95MSU1002120A* | 36200 |  |  | 16.5 | 8.1 | 38500 |  |  | 35000 | 90.91% | 2.02 | Both | 754.1667 | 3.0167 | HRCU-A-CB (Split System: Heat Pump with Remote Outdoor Unit-Air-Source) | N/A
213076339 | Central Heat Pump | HEIL | DLCURAH36ABK |  |  | EN(A,D)4X48L24** | *95MSU1002122A* | 36200 |  |  | 16.5 | 8.1 | 38500 |  |  | 35000 | 90.91% | 2.02 | Both | 754.1667 | 3.0167 | HRCU-A-CB (Split System: Heat Pump with Remote Outdoor Unit-Air-Source) | N/A
213078814 | Central Heat Pump | HEIL | DLCURAH36ABK |  |  | EN(A,D)4X48L24** | *80MS(N,L)1552420A* | 36200 |  |  | 16.5 | 8.1 | 38500 |  |  | 35000 | 90.91% | 2.02 | Both | 754.1667 | 3.0167 | HRCU-A-CB (Split System: Heat Pump with Remote Outdoor Unit-Air-Source) | N/A
213076842 | Central Heat Pump | HEIL | DLCURAH36ABK |  |  | EN(A,D,W)4X48L21** | *80VTL1102122B* | 36400 |  |  | 16.5 | 8.1 | 38500 |  |  | 35000 | 90.91% | 2.02 | Both | 758.3333 | 3.0333 | HRCU-A-CB (Split System: Heat Pump with Remote Outdoor Unit-Air-Source) | N/A
213076854 | Central Heat Pump | HEIL | DLCURAH36ABK |  |  | EN(A,D)4X48L24** | *80VTL1102122B* | 36400 |  |  | 16.5 | 8.1 | 38500 |  |  | 35000 | 90.91% | 2.02 | Both | 758.3333 | 3.0333 | HRCU-A-CB (Split System: Heat Pump with Remote Outdoor Unit-Air-Source) | N/A
213078383 | Central Heat Pump | KEEPRITE | DLCURAH36ABK |  |  | EN(A,D,W)4X48L21** | *80MS(N,L)0901714A* | 36000 |  |  | 16.5 | 8.1 | 38500 |  |  | 35000 | 90.91% | 2 | Both | 750 | 3 | HRCU-A-CB (Split System: Heat Pump with Remote Outdoor Unit-Air-Source) | N/A
213078582 | Central Heat Pump | KEEPRITE | DLCURAH36ABK |  |  | EN(A,D)4X48L24** | *80MS(N,L)0902120A* | 36000 |  |  | 16.5 | 8.1 | 38500 |  |  | 35000 | 90.91% | 2 | Both | 750 | 3 | HRCU-A-CB (Split System: Heat Pump with Remote Outdoor Unit-Air-Source) | N/A
213078571 | Central Heat Pump | KEEPRITE | DLCURAH36ABK |  |  | EN(A,D,W)4X48L21** | *80MS(N,L)0902120A* | 36000 |  |  | 16.5 | 8.1 | 38500 |  |  | 35000 | 90.91% | 2 | Both | 750 | 3 | HRCU-A-CB (Split System: Heat Pump with Remote Outdoor Unit-Air-Source) | N/A
213079916 | Central Heat Pump | KEEPRITE | DLCURAH36ABK |  |  | EN(A,D)4X48L24** | *92MSN1002122A* | 36000 |  |  | 16.5 | 8.1 | 38500 |  |  | 35000 | 90.91% | 2 | Both | 750 | 3 | HRCU-A-CB (Split System: Heat Pump with Remote Outdoor Unit-Air-Source) | N/A
213079821 | Central Heat Pump | KEEPRITE | DLCURAH36ABK |  |  | EN(A,D,W)4X48L21** | *92MSN1002120A* | 36000 |  |  | 16.5 | 8.1 | 38500 |  |  | 34800 | 90.39% | 2 | Both | 750 | 3 | HRCU-A-CB (Split System: Heat Pump with Remote Outdoor Unit-Air-Source) | N/A
213078601 | Central Heat Pump | KEEPRITE | DLCURAH36ABK |  |  | EN(A,D)4X48L24** | *80MS(N,L)0902420A* | 36000 |  |  | 16.5 | 8.1 | 38500 |  |  | 34800 | 90.39% | 2.02 | Both | 750 | 3 | HRCU-A-CB (Split System: Heat Pump with Remote Outdoor Unit-Air-Source) | N/A
213075990 | Central Heat Pump | KEEPRITE | DLCURAH36ABK |  |  | EN(A,D,W)4X48L21** | *95MSU1002120A* | 36200 |  |  | 16.5 | 8.1 | 38500 |  |  | 35000 | 90.91% | 2.02 | Both | 754.1667 | 3.0167 | HRCU-A-CB (Split System: Heat Pump with Remote Outdoor Unit-Air-Source) | N/A
213076340 | Central Heat Pump | KEEPRITE | DLCURAH36ABK |  |  | EN(A,D)4X48L24** | *95MSU1002122A* | 36200 |  |  | 16.5 | 8.1 | 38500 |  |  | 35000 | 90.91% | 2.02 | Both | 754.1667 | 3.0167 | HRCU-A-CB (Split System: Heat Pump with Remote Outdoor Unit-Air-Source) | N/A
213076002 | Central Heat Pump | KEEPRITE | DLCURAH36ABK |  |  | EN(A,D)4X48L24** | *95MSU1002120A* | 36200 |  |  | 16.5 | 8.1 | 38500 |  |  | 35000 | 90.91% | 2.02 | Both | 754.1667 | 3.0167 | HRCU-A-CB (Split System: Heat Pump with Remote Outdoor Unit-Air-Source) | N/A
213078815 | Central Heat Pump | KEEPRITE | DLCURAH36ABK |  |  | EN(A,D)4X48L24** | *80MS(N,L)1552420A* | 36200 |  |  | 16.5 | 8.1 | 38500 |  |  | 35000 | 90.91% | 2.02 | Both | 754.1667 | 3.0167 | HRCU-A-CB (Split System: Heat Pump with Remote Outdoor Unit-Air-Source) | N/A
213078731 | Central Heat Pump | KEEPRITE | DLCURAH36ABK |  |  | EN(A,D)4X48L24** | *80MS(N,L)1102120A* | 36400 |  |  | 16.5 | 8.1 | 38500 |  |  | 35000 | 90.91% | 2.02 | Both | 758.3333 | 3.0333 | HRCU-A-CB (Split System: Heat Pump with Remote Outdoor Unit-Air-Source) | N/A
213078565 | Central Heat Pump | PAYNE HEATING AND COOLING | 38MURAQ36AB3* |  |  | CNPV*4821AL* | PG80MS(A,L)A60090C** | 36000 |  |  | 16.5 | 8.1 | 38500 |  |  | 35000 | 90.91% | 2 | Both | 750 | 3 | HRCU-A-CB (Split System: Heat Pump with Remote Outdoor Unit-Air-Source) | N/A
213078377 | Central Heat Pump | PAYNE HEATING AND COOLING | 38MURAQ36AB3* |  |  | CNPV*4821AL* | PG80MS(A,L)A42090B** | 36000 |  |  | 16.5 | 8.1 | 38500 |  |  | 35000 | 90.91% | 2 | Both | 750 | 3 | HRCU-A-CB (Split System: Heat Pump with Remote Outdoor Unit-Air-Source) | N/A
213078576 | Central Heat Pump | PAYNE HEATING AND COOLING | 38MURAQ36AB3* |  |  | CNPV*4824AL* | PG80MS(A,L)A60090C** | 36000 |  |  | 16.5 | 8.1 | 38500 |  |  | 35000 | 90.91% | 2 | Both | 750 | 3 | HRCU-A-CB (Split System: Heat Pump with Remote Outdoor Unit-Air-Source) | N/A
213078778 | Central Heat Pump | PAYNE HEATING AND COOLING | 38MURAQ36AB3* |  |  | CNPV*4824AL* | PG80MS(A,L)A60135D** | 36000 |  |  | 16.5 | 8.1 | 38500 |  |  | 35000 | 90.91% | 2 | Both | 750 | 3 | HRCU-A-CB (Split System: Heat Pump with Remote Outdoor Unit-Air-Source) | N/A
213079815 | Central Heat Pump | PAYNE HEATING AND COOLING | 38MURAQ36AB3* |  |  | CNPV*4821AL* | PG92MSAA60100C** | 36000 |  |  | 16.5 | 8.1 | 38500 |  |  | 34800 | 90.39% | 2 | Both | 750 | 3 | HRCU-A-CB (Split System: Heat Pump with Remote Outdoor Unit-Air-Source) | N/A
213075984 | Central Heat Pump | PAYNE HEATING AND COOLING | 38MURAQ36AB3* |  |  | CNPV*4821AL* | PG95MSUA60100C** | 36200 |  |  | 16.5 | 8.1 | 38500 |  |  | 35000 | 90.91% | 2.02 | Both | 754.1667 | 3.0167 | HRCU-A-CB (Split System: Heat Pump with Remote Outdoor Unit-Air-Source) | N/A
213075996 | Central Heat Pump | PAYNE HEATING AND COOLING | 38MURAQ36AB3* |  |  | CNPV*4824AL* | PG95MSUA60100C** | 36200 |  |  | 16.5 | 8.1 | 38500 |  |  | 35000 | 90.91% | 2.02 | Both | 754.1667 | 3.0167 | HRCU-A-CB (Split System: Heat Pump with Remote Outdoor Unit-Air-Source) | N/A
213078809 | Central Heat Pump | PAYNE HEATING AND COOLING | 38MURAQ36AB3* |  |  | CNPV*4824AL* | PG80MS(A,L)A60155D** | 36200 |  |  | 16.5 | 8.1 | 38500 |  |  | 35000 | 90.91% | 2.02 | Both | 754.1667 | 3.0167 | HRCU-A-CB (Split System: Heat Pump with Remote Outdoor Unit-Air-Source) | N/A
213076837 | Central Heat Pump | PAYNE HEATING AND COOLING | 38MURAQ36AB3* |  |  | CNPV*4821AL* | PG80VTLB66110C** | 36400 |  |  | 16.5 | 8.1 | 38500 |  |  | 35000 | 90.91% | 2.02 | Both | 758.3333 | 3.0333 | HRCU-A-CB (Split System: Heat Pump with Remote Outdoor Unit-Air-Source) | N/A
213076849 | Central Heat Pump | PAYNE HEATING AND COOLING | 38MURAQ36AB3* |  |  | CNPV*4824AL* | PG80VTLB66110C** | 36400 |  |  | 16.5 | 8.1 | 38500 |  |  | 35000 | 90.91% | 2.02 | Both | 758.3333 | 3.0333 | HRCU-A-CB (Split System: Heat Pump with Remote Outdoor Unit-Air-Source) | N/A
213078384 | Central Heat Pump | SMART COMFORT | DLCURAH36ABK |  |  | EN(A,D,W)4X48L21** | *80MS(N,L)0901714A* | 36000 |  |  | 16.5 | 8.1 | 38500 |  |  | 35000 | 90.91% | 2 | Both | 750 | 3 | HRCU-A-CB (Split System: Heat Pump with Remote Outdoor Unit-Air-Source) | N/A
213078583 | Central Heat Pump | SMART COMFORT | DLCURAH36ABK |  |  | EN(A,D)4X48L24** | *80MS(N,L)0902120A* | 36000 |  |  | 16.5 | 8.1 | 38500 |  |  | 35000 | 90.91% | 2 | Both | 750 | 3 | HRCU-A-CB (Split System: Heat Pump with Remote Outdoor Unit-Air-Source) | N/A
213079834 | Central Heat Pump | SMART COMFORT | DLCURAH36ABK |  |  | EN(A,D)4X48L24** | *92MSN1002120A* | 36000 |  |  | 16.5 | 8.1 | 38500 |  |  | 34800 | 90.39% | 2 | Both | 750 | 3 | HRCU-A-CB (Split System: Heat Pump with Remote Outdoor Unit-Air-Source) | N/A
213079822 | Central Heat Pump | SMART COMFORT | DLCURAH36ABK |  |  | EN(A,D,W)4X48L21** | *92MSN1002120A* | 36000 |  |  | 16.5 | 8.1 | 38500 |  |  | 34800 | 90.39% | 2 | Both | 750 | 3 | HRCU-A-CB (Split System: Heat Pump with Remote Outdoor Unit-Air-Source) | N/A
213075991 | Central Heat Pump | SMART COMFORT | DLCURAH36ABK |  |  | EN(A,D,W)4X48L21** | *95MSU1002120A* | 36200 |  |  | 16.5 | 8.1 | 38500 |  |  | 35000 | 90.91% | 2.02 | Both | 754.1667 | 3.0167 | HRCU-A-CB (Split System: Heat Pump with Remote Outdoor Unit-Air-Source) | N/A
213076844 | Central Heat Pump | SMART COMFORT | DLCURAH36ABK |  |  | EN(A,D,W)4X48L21** | *80VTL1102122B* | 36400 |  |  | 16.5 | 8.1 | 38500 |  |  | 35000 | 90.91% | 2.02 | Both | 758.3333 | 3.0333 | HRCU-A-CB (Split System: Heat Pump with Remote Outdoor Unit-Air-Source) | N/A
213076856 | Central Heat Pump | SMART COMFORT | DLCURAH36ABK |  |  | EN(A,D)4X48L24** | *80VTL1102122B* | 36400 |  |  | 16.5 | 8.1 | 38500 |  |  | 35000 | 90.91% | 2.02 | Both | 758.3333 | 3.0333 | HRCU-A-CB (Split System: Heat Pump with Remote Outdoor Unit-Air-Source) | N/A
213078720 | Central Heat Pump | SMART COMFORT | DLCURAH36ABK |  |  | EN(A,D,W)4X48L21** | *80MS(N,L)1102120A* | 36400 |  |  | 16.5 | 8.1 | 38500 |  |  | 35000 | 90.91% | 2.02 | Both | 758.3333 | 3.0333 | HRCU-A-CB (Split System: Heat Pump with Remote Outdoor Unit-Air-Source) | N/A
213078732 | Central Heat Pump | SMART COMFORT | DLCURAH36ABK |  |  | EN(A,D)4X48L24** | *80MS(N,L)1102120A* | 36400 |  |  | 16.5 | 8.1 | 38500 |  |  | 35000 | 90.91% | 2.02 | Both | 758.3333 | 3.0333 | HRCU-A-CB (Split System: Heat Pump with Remote Outdoor Unit-Air-Source) | N/A
213078584 | Central Heat Pump | TEMPSTAR | DLCURAH36ABK |  |  | EN(A,D)4X48L24** | *80MS(N,L)0902120A* | 36000 |  |  | 16.5 | 8.1 | 38500 |  |  | 28200 | 73.25% | 1.76 | Both | 750 | 3 | HRCU-A-CB (Split System: Heat Pump with Remote Outdoor Unit-Air-Source) | N/A
213078602 | Central Heat Pump | TEMPSTAR | DLCURAH36ABK |  |  | EN(A,D)4X48L24** | *80MS(N,L)0902420A* | 36000 |  |  | 16.5 | 8.1 | 38500 |  |  | 27400 | 71.17% | 1.8 | Both | 750 | 3 | HRCU-A-CB (Split System: Heat Pump with Remote Outdoor Unit-Air-Source) | N/A
213079917 | Central Heat Pump | TEMPSTAR | DLCURAH36ABK |  |  | EN(A,D)4X48L24** | *92MSN1002122A* | 36000 |  |  | 16.5 | 8.1 | 38500 |  |  | 28600 | 74.29% | 1.96 | Both | 750 | 3 | HRCU-A-CB (Split System: Heat Pump with Remote Outdoor Unit-Air-Source) | N/A
213078385 | Central Heat Pump | TEMPSTAR | DLCURAH36ABK |  |  | EN(A,D,W)4X48L21** | *80MS(N,L)0901714A* | 36000 |  |  | 16.5 | 8.1 | 38500 |  |  | 35000 | 90.91% | 2 | Both | 750 | 3 | HRCU-A-CB (Split System: Heat Pump with Remote Outdoor Unit-Air-Source) | N/A
213079823 | Central Heat Pump | TEMPSTAR | DLCURAH36ABK |  |  | EN(A,D,W)4X48L21** | *92MSN1002120A* | 36000 |  |  | 16.5 | 8.1 | 38500 |  |  | 34800 | 90.39% | 2 | Both | 750 | 3 | HRCU-A-CB (Split System: Heat Pump with Remote Outdoor Unit-Air-Source) | N/A
213078785 | Central Heat Pump | TEMPSTAR | DLCURAH36ABK |  |  | EN(A,D)4X48L24** | *80MS(N,L)1352420A* | 36000 |  |  | 16.5 | 8.1 | 38500 |  |  | 35000 | 90.91% | 2 | Both | 750 | 3 | HRCU-A-CB (Split System: Heat Pump with Remote Outdoor Unit-Air-Source) | N/A
213075992 | Central Heat Pump | TEMPSTAR | DLCURAH36ABK |  |  | EN(A,D,W)4X48L21** | *95MSU1002120A* | 36200 |  |  | 16.5 | 8.1 | 38500 |  |  | 35000 | 90.91% | 2.02 | Both | 754.1667 | 3.0167 | HRCU-A-CB (Split System: Heat Pump with Remote Outdoor Unit-Air-Source) | N/A
213076332 | Central Heat Pump | TEMPSTAR | DLCURAH36ABK |  |  | EN(A,D,W)4X48L21** | *95MSU1002122A* | 36200 |  |  | 16.5 | 8.1 | 38500 |  |  | 35000 | 90.91% | 2.02 | Both | 754.1667 | 3.0167 | HRCU-A-CB (Split System: Heat Pump with Remote Outdoor Unit-Air-Source) | N/A
213076004 | Central Heat Pump | TEMPSTAR | DLCURAH36ABK |  |  | EN(A,D)4X48L24** | *95MSU1002120A* | 36200 |  |  | 16.5 | 8.1 | 38500 |  |  | 35000 | 90.91% | 2.02 | Both | 754.1667 | 3.0167 | HRCU-A-CB (Split System: Heat Pump with Remote Outdoor Unit-Air-Source) | N/A
213076845 | Central Heat Pump | TEMPSTAR | DLCURAH36ABK |  |  | EN(A,D,W)4X48L21** | *80VTL1102122B* | 36400 |  |  | 16.5 | 8.1 | 38500 |  |  | 35000 | 90.91% | 2.02 | Both | 758.3333 | 3.0333 | HRCU-A-CB (Split System: Heat Pump with Remote Outdoor Unit-Air-Source) | N/A
213076857 | Central Heat Pump | TEMPSTAR | DLCURAH36ABK |  |  | EN(A,D)4X48L24** | *80VTL1102122B* | 36400 |  |  | 16.5 | 8.1 | 38500 |  |  | 35000 | 90.91% | 2.02 | Both | 758.3333 | 3.0333 | HRCU-A-CB (Split System: Heat Pump with Remote Outdoor Unit-Air-Source) | N/A
213071563 | Central Heat Pump | ACIQ | DLCURAH24ABK |  |  | EN(A,D,W)4X36L17** | *80ESU0401712A* | 24000 |  |  | 17 | 8.1 | 26000 |  |  | 23200 | 89.23% | 1.94 | Both | 500 | 2 | HRCU-A-CB (Split System: Heat Pump with Remote Outdoor Unit-Air-Source) | N/A
213071340 | Central Heat Pump | ACIQ | DLCURAH24ABK |  |  | EN(A,D)4X30L17** | *80ESU0401712A* | 24000 |  |  | 17 | 8.1 | 26000 |  |  | 23200 | 89.23% | 1.94 | Both | 500 | 2 | HRCU-A-CB (Split System: Heat Pump with Remote Outdoor Unit-Air-Source) | N/A
213079192 | Central Heat Pump | AIRQUEST | DLCURAH36ABK |  |  | EN(A,D)4X48L24** | *80MSU0601716A* | 35800 |  |  | 17 | 8.1 | 38000 |  |  | 34800 | 91.58% | 2 | Both | 745.8333 | 2.9833 | HRCU-A-CB (Split System: Heat Pump with Remote Outdoor Unit-Air-Source) | N/A
213077773 | Central Heat Pump | AIRQUEST | DLCURAH36ABK |  |  | EN(A,D,W)4X48L21** | *96VTN1002122B* | 36000 |  |  | 17 | 8.1 | 38500 |  |  | 34800 | 90.39% | 2 | Both | 750 | 3 | HRCU-A-CB (Split System: Heat Pump with Remote Outdoor Unit-Air-Source) | N/A
213077783 | Central Heat Pump | AIRQUEST | DLCURAH36ABK |  |  | EN(A,D)4X48L24** | *96VTN1002122B* | 36000 |  |  | 17 | 8.1 | 38500 |  |  | 34800 | 90.39% | 2 | Both | 750 | 3 | HRCU-A-CB (Split System: Heat Pump with Remote Outdoor Unit-Air-Source) | N/A
213079312 | Central Heat Pump | AIRQUEST | DLCURAH36ABK |  |  | EN(A,D,W)4X48L21** | *80MSU0802120A* | 35800 |  |  | 17 | 8.1 | 38000 |  |  | 34800 | 91.58% | 2.04 | Both | 745.8333 | 2.9833 | HRCU-A-CB (Split System: Heat Pump with Remote Outdoor Unit-Air-Source) | N/A
213077774 | Central Heat Pump | ARCOAIRE | DLCURAH36ABK |  |  | EN(A,D,W)4X48L21** | *96VTN1002122B* | 36000 |  |  | 17 | 8.1 | 38500 |  |  | 34800 | 90.39% | 2 | Both | 750 | 3 | HRCU-A-CB (Split System: Heat Pump with Remote Outdoor Unit-Air-Source) | N/A
213078759 | Central Heat Pump | ARCOAIRE | DLCURAH36ABK |  |  | EN(A,D)4X48L24** | *80MS(N,L)1102420A* | 36200 |  |  | 17 | 8.1 | 38500 |  |  | 34800 | 90.39% | 2.02 | Both | 754.1667 | 3.0167 | HRCU-A-CB (Split System: Heat Pump with Remote Outdoor Unit-Air-Source) | N/A
213079313 | Central Heat Pump | ARCOAIRE | DLCURAH36ABK |  |  | EN(A,D,W)4X48L21** | *80MSU0802120A* | 35800 |  |  | 17 | 8.1 | 38000 |  |  | 34800 | 91.58% | 2.04 | Both | 745.8333 | 2.9833 | HRCU-A-CB (Split System: Heat Pump with Remote Outdoor Unit-Air-Source) | N/A
213079190 | Central Heat Pump | BRYANT HEATING AND COOLING SYSTEMS | 38MURAQ36AB3* |  |  | CNPV*4824AL* | 83*SB48060M17*** | 35800 |  |  | 17 | 8.1 | 38000 |  |  | 34800 | 91.58% | 2 | Both | 745.8333 | 2.9833 | HRCU-A-CB (Split System: Heat Pump with Remote Outdoor Unit-Air-Source) | N/A
213077772 | Central Heat Pump | BRYANT HEATING AND COOLING SYSTEMS | 38MURAQ36AB3* |  |  | CNPV*4821AL* | 926TC66100V21*** | 36000 |  |  | 17 | 8.1 | 38500 |  |  | 34800 | 90.39% | 2 | Both | 750 | 3 | HRCU-A-CB (Split System: Heat Pump with Remote Outdoor Unit-Air-Source) | N/A
213077782 | Central Heat Pump | BRYANT HEATING AND COOLING SYSTEMS | 38MURAQ36AB3* |  |  | CNPV*4824AL* | 926TC66100V21*** | 36000 |  |  | 17 | 8.1 | 38500 |  |  | 34800 | 90.39% | 2 | Both | 750 | 3 | HRCU-A-CB (Split System: Heat Pump with Remote Outdoor Unit-Air-Source) | N/A
213079310 | Central Heat Pump | BRYANT HEATING AND COOLING SYSTEMS | 38MURAQ36AB3* |  |  | CNPV*4821AL* | 83*SB60080M21*** | 35800 |  |  | 17 | 8.1 | 38000 |  |  | 34800 | 91.58% | 2.04 | Both | 745.8333 | 2.9833 | HRCU-A-CB (Split System: Heat Pump with Remote Outdoor Unit-Air-Source) | N/A
213079322 | Central Heat Pump | BRYANT HEATING AND COOLING SYSTEMS | 38MURAQ36AB3* |  |  | CNPV*4824AL* | 83*SB60080M21*** | 35800 |  |  | 17 | 8.1 | 38000 |  |  | 34800 | 91.58% | 2.04 | Both | 745.8333 | 2.9833 | HRCU-A-CB (Split System: Heat Pump with Remote Outdoor Unit-Air-Source) | N/A
213077781 | Central Heat Pump | CARRIER | 38MURAQ36AB3* |  |  | CNPV*4824AL* | 59TP6C100V21**22 | 36000 |  |  | 17 | 8.1 | 38500 |  |  | 34800 | 90.39% | 2 | Both | 750 | 3 | HRCU-A-CB (Split System: Heat Pump with Remote Outdoor Unit-Air-Source) | N/A
213078755 | Central Heat Pump | CARRIER | 38MURAQ36AB3* |  |  | CNPV*4824AL* | 58S(B,C)*B110M24**20 | 36200 |  |  | 17 | 8.1 | 38500 |  |  | 34800 | 90.39% | 2.02 | Both | 754.1667 | 3.0167 | HRCU-A-CB (Split System: Heat Pump with Remote Outdoor Unit-Air-Source) | N/A
213079177 | Central Heat Pump | CARRIER | 38MURAQ36AB3* |  |  | CNPV*4821AL* | 58SU*B080M21**20 | 35800 |  |  | 17 | 8.1 | 38000 |  |  | 34800 | 91.58% | 2.04 | Both | 745.8333 | 2.9833 | HRCU-A-CB (Split System: Heat Pump with Remote Outdoor Unit-Air-Source) | N/A
213079194 | Central Heat Pump | COMFORTMAKER | DLCURAH36ABK |  |  | EN(A,D)4X48L24** | *80MSU0601716A* | 35800 |  |  | 17 | 8.1 | 38000 |  |  | 34800 | 91.58% | 2 | Both | 745.8333 | 2.9833 | HRCU-A-CB (Split System: Heat Pump with Remote Outdoor Unit-Air-Source) | N/A
213077775 | Central Heat Pump | COMFORTMAKER | DLCURAH36ABK |  |  | EN(A,D,W)4X48L21** | *96VTN1002122B* | 36000 |  |  | 17 | 8.1 | 38500 |  |  | 34800 | 90.39% | 2 | Both | 750 | 3 | HRCU-A-CB (Split System: Heat Pump with Remote Outdoor Unit-Air-Source) | N/A
213078760 | Central Heat Pump | COMFORTMAKER | DLCURAH36ABK |  |  | EN(A,D)4X48L24** | *80MS(N,L)1102420A* | 36200 |  |  | 17 | 8.1 | 38500 |  |  | 34800 | 90.39% | 2.02 | Both | 754.1667 | 3.0167 | HRCU-A-CB (Split System: Heat Pump with Remote Outdoor Unit-Air-Source) | N/A
213079326 | Central Heat Pump | COMFORTMAKER | DLCURAH36ABK |  |  | EN(A,D)4X48L24** | *80MSU0802120A* | 35800 |  |  | 17 | 8.1 | 38000 |  |  | 34800 | 91.58% | 2.04 | Both | 745.8333 | 2.9833 | HRCU-A-CB (Split System: Heat Pump with Remote Outdoor Unit-Air-Source) | N/A
213079195 | Central Heat Pump | DAY & NIGHT | DLCURAH36ABK |  |  | EN(A,D)4X48L24** | *80MSU0601716A* | 35800 |  |  | 17 | 8.1 | 38000 |  |  | 34800 | 91.58% | 2 | Both | 745.8333 | 2.9833 | HRCU-A-CB (Split System: Heat Pump with Remote Outdoor Unit-Air-Source) | N/A
213077786 | Central Heat Pump | DAY & NIGHT | DLCURAH36ABK |  |  | EN(A,D)4X48L24** | *96VTN1002122B* | 36000 |  |  | 17 | 8.1 | 38500 |  |  | 34800 | 90.39% | 2 | Both | 750 | 3 | HRCU-A-CB (Split System: Heat Pump with Remote Outdoor Unit-Air-Source) | N/A
213078761 | Central Heat Pump | DAY & NIGHT | DLCURAH36ABK |  |  | EN(A,D)4X48L24** | *80MS(N,L)1102420A* | 36200 |  |  | 17 | 8.1 | 38500 |  |  | 34800 | 90.39% | 2.02 | Both | 754.1667 | 3.0167 | HRCU-A-CB (Split System: Heat Pump with Remote Outdoor Unit-Air-Source) | N/A
213079315 | Central Heat Pump | DAY & NIGHT | DLCURAH36ABK |  |  | EN(A,D,W)4X48L21** | *80MSU0802120A* | 35800 |  |  | 17 | 8.1 | 38000 |  |  | 34800 | 91.58% | 2.04 | Both | 745.8333 | 2.9833 | HRCU-A-CB (Split System: Heat Pump with Remote Outdoor Unit-Air-Source) | N/A
213079327 | Central Heat Pump | DAY & NIGHT | DLCURAH36ABK |  |  | EN(A,D)4X48L24** | *80MSU0802120A* | 35800 |  |  | 17 | 8.1 | 38000 |  |  | 34800 | 91.58% | 2.04 | Both | 745.8333 | 2.9833 | HRCU-A-CB (Split System: Heat Pump with Remote Outdoor Unit-Air-Source) | N/A
213079200 | Central Heat Pump | GRANDAIRE | WDLCURAH36ABK |  |  | WLNC484DA* | WFEU060B048B* | 35800 |  |  | 17 | 8.1 | 38000 |  |  | 28000 | 73.68% | 1.78 | Both | 745.8333 | 2.9833 | HRCU-A-CB (Split System: Heat Pump with Remote Outdoor Unit-Air-Source) | N/A
213079332 | Central Heat Pump | GRANDAIRE | WDLCURAH36ABK |  |  | WLNC484DA* | WFEU080C060B* | 35800 |  |  | 17 | 8.1 | 38000 |  |  | 34800 | 91.58% | 2.04 | Both | 745.8333 | 2.9833 | HRCU-A-CB (Split System: Heat Pump with Remote Outdoor Unit-Air-Source) | N/A
213077787 | Central Heat Pump | HEIL | DLCURAH36ABK |  |  | EN(A,D)4X48L24** | *96VTN1002122B* | 36000 |  |  | 17 | 8.1 | 38500 |  |  | 34800 | 90.39% | 2 | Both | 750 | 3 | HRCU-A-CB (Split System: Heat Pump with Remote Outdoor Unit-Air-Source) | N/A
213079316 | Central Heat Pump | HEIL | DLCURAH36ABK |  |  | EN(A,D,W)4X48L21** | *80MSU0802120A* | 35800 |  |  | 17 | 8.1 | 38000 |  |  | 34800 | 91.58% | 2.04 | Both | 745.8333 | 2.9833 | HRCU-A-CB (Split System: Heat Pump with Remote Outdoor Unit-Air-Source) | N/A
213079197 | Central Heat Pump | KEEPRITE | DLCURAH36ABK |  |  | EN(A,D)4X48L24** | *80MSU0601716A* | 35800 |  |  | 17 | 8.1 | 38000 |  |  | 34800 | 91.58% | 2 | Both | 745.8333 | 2.9833 | HRCU-A-CB (Split System: Heat Pump with Remote Outdoor Unit-Air-Source) | N/A
213077788 | Central Heat Pump | KEEPRITE | DLCURAH36ABK |  |  | EN(A,D)4X48L24** | *96VTN1002122B* | 36000 |  |  | 17 | 8.1 | 38500 |  |  | 34800 | 90.39% | 2 | Both | 750 | 3 | HRCU-A-CB (Split System: Heat Pump with Remote Outdoor Unit-Air-Source) | N/A
213077778 | Central Heat Pump | KEEPRITE | DLCURAH36ABK |  |  | EN(A,D,W)4X48L21** | *96VTN1002122B* | 36000 |  |  | 17 | 8.1 | 38500 |  |  | 34800 | 90.39% | 2 | Both | 750 | 3 | HRCU-A-CB (Split System: Heat Pump with Remote Outdoor Unit-Air-Source) | N/A
213078763 | Central Heat Pump | KEEPRITE | DLCURAH36ABK |  |  | EN(A,D)4X48L24** | *80MS(N,L)1102420A* | 36200 |  |  | 17 | 8.1 | 38500 |  |  | 34800 | 90.39% | 2.02 | Both | 754.1667 | 3.0167 | HRCU-A-CB (Split System: Heat Pump with Remote Outdoor Unit-Air-Source) | N/A
213079329 | Central Heat Pump | KEEPRITE | DLCURAH36ABK |  |  | EN(A,D)4X48L24** | *80MSU0802120A* | 35800 |  |  | 17 | 8.1 | 38000 |  |  | 34800 | 91.58% | 2.04 | Both | 745.8333 | 2.9833 | HRCU-A-CB (Split System: Heat Pump with Remote Outdoor Unit-Air-Source) | N/A
213078757 | Central Heat Pump | PAYNE HEATING AND COOLING | 38MURAQ36AB3* |  |  | CNPV*4824AL* | PG80MS(A,L)A60110D** | 36200 |  |  | 17 | 8.1 | 38500 |  |  | 34800 | 90.39% | 2.02 | Both | 754.1667 | 3.0167 | HRCU-A-CB (Split System: Heat Pump with Remote Outdoor Unit-Air-Source) | N/A
213079311 | Central Heat Pump | PAYNE HEATING AND COOLING | 38MURAQ36AB3* |  |  | CNPV*4821AL* | PG80MSUA60080C** | 35800 |  |  | 17 | 8.1 | 38000 |  |  | 34800 | 91.58% | 2.04 | Both | 745.8333 | 2.9833 | HRCU-A-CB (Split System: Heat Pump with Remote Outdoor Unit-Air-Source) | N/A
213079198 | Central Heat Pump | SMART COMFORT | DLCURAH36ABK |  |  | EN(A,D)4X48L24** | *80MSU0601716A* | 35800 |  |  | 17 | 8.1 | 38000 |  |  | 34800 | 91.58% | 2 | Both | 745.8333 | 2.9833 | HRCU-A-CB (Split System: Heat Pump with Remote Outdoor Unit-Air-Source) | N/A
213077779 | Central Heat Pump | SMART COMFORT | DLCURAH36ABK |  |  | EN(A,D,W)4X48L21** | *96VTN1002122B* | 36000 |  |  | 17 | 8.1 | 38500 |  |  | 34800 | 90.39% | 2 | Both | 750 | 3 | HRCU-A-CB (Split System: Heat Pump with Remote Outdoor Unit-Air-Source) | N/A
213077789 | Central Heat Pump | SMART COMFORT | DLCURAH36ABK |  |  | EN(A,D)4X48L24** | *96VTN1002122B* | 36000 |  |  | 17 | 8.1 | 38500 |  |  | 34800 | 90.39% | 2 | Both | 750 | 3 | HRCU-A-CB (Split System: Heat Pump with Remote Outdoor Unit-Air-Source) | N/A
213079318 | Central Heat Pump | SMART COMFORT | DLCURAH36ABK |  |  | EN(A,D,W)4X48L21** | *80MSU0802120A* | 35800 |  |  | 17 | 8.1 | 38000 |  |  | 34800 | 91.58% | 2.04 | Both | 745.8333 | 2.9833 | HRCU-A-CB (Split System: Heat Pump with Remote Outdoor Unit-Air-Source) | N/A
213079330 | Central Heat Pump | SMART COMFORT | DLCURAH36ABK |  |  | EN(A,D)4X48L24** | *80MSU0802120A* | 35800 |  |  | 17 | 8.1 | 38000 |  |  | 34800 | 91.58% | 2.04 | Both | 745.8333 | 2.9833 | HRCU-A-CB (Split System: Heat Pump with Remote Outdoor Unit-Air-Source) | N/A
213077790 | Central Heat Pump | TEMPSTAR | DLCURAH36ABK |  |  | EN(A,D)4X48L24** | *96VTN1002122B* | 36000 |  |  | 17 | 8.1 | 38500 |  |  | 28400 | 73.77% | 1.96 | Both | 750 | 3 | HRCU-A-CB (Split System: Heat Pump with Remote Outdoor Unit-Air-Source) | N/A
213079199 | Central Heat Pump | TEMPSTAR | DLCURAH36ABK |  |  | EN(A,D)4X48L24** | *80MSU0601716A* | 35800 |  |  | 17 | 8.1 | 38000 |  |  | 34800 | 91.58% | 2 | Both | 745.8333 | 2.9833 | HRCU-A-CB (Split System: Heat Pump with Remote Outdoor Unit-Air-Source) | N/A
213077780 | Central Heat Pump | TEMPSTAR | DLCURAH36ABK |  |  | EN(A,D,W)4X48L21** | *96VTN1002122B* | 36000 |  |  | 17 | 8.1 | 38500 |  |  | 34800 | 90.39% | 2 | Both | 750 | 3 | HRCU-A-CB (Split System: Heat Pump with Remote Outdoor Unit-Air-Source) | N/A
213079319 | Central Heat Pump | TEMPSTAR | DLCURAH36ABK |  |  | EN(A,D,W)4X48L21** | *80MSU0802120A* | 35800 |  |  | 17 | 8.1 | 38000 |  |  | 34800 | 91.58% | 2.04 | Both | 745.8333 | 2.9833 | HRCU-A-CB (Split System: Heat Pump with Remote Outdoor Unit-Air-Source) | N/A
213079331 | Central Heat Pump | TEMPSTAR | DLCURAH36ABK |  |  | EN(A,D)4X48L24** | *80MSU0802120A* | 35800 |  |  | 17 | 8.1 | 38000 |  |  | 34800 | 91.58% | 2.04 | Both | 745.8333 | 2.9833 | HRCU-A-CB (Split System: Heat Pump with Remote Outdoor Unit-Air-Source) | N/A
214229024 | Central Heat Pump | BRYANT HEATING AND COOLING SYSTEMS | 38MURAQ18AB3* |  |  | CNPV*3017AL* | 83*SB48060M17*** | 17800 |  |  | 16.5 | 8.1 | 18300 |  |  | 18500 | 101.1% | 2.22 | Both | 370.8333 | 1.4833 | HRCU-A-CB (Split System: Heat Pump with Remote Outdoor Unit-Air-Source) | N/A
214229030 | Central Heat Pump | DAY & NIGHT | DLCURAH18ABK |  |  | EN(A,D)4X30L17** | *80MSU0601716A* | 17800 |  |  | 16.5 | 8.1 | 18300 |  |  | 18500 | 101.1% | 2.22 | Both | 370.8333 | 1.4833 | HRCU-A-CB (Split System: Heat Pump with Remote Outdoor Unit-Air-Source) | N/A
214229034 | Central Heat Pump | GRANDAIRE | WDLCURAH18ABK |  |  | WLNC304BA* | WFEU060B048B* | 17800 |  |  | 16.5 | 8.1 | 18300 |  |  | 18500 | 101.1% | 2.22 | Both | 370.8333 | 1.4833 | HRCU-A-CB (Split System: Heat Pump with Remote Outdoor Unit-Air-Source) | N/A
214229031 | Central Heat Pump | KEEPRITE | DLCURAH18ABK |  |  | EN(A,D)4X30L17** | *80MSU0601716A* | 17800 |  |  | 16.5 | 8.1 | 18300 |  |  | 18500 | 101.1% | 2.22 | Both | 370.8333 | 1.4833 | HRCU-A-CB (Split System: Heat Pump with Remote Outdoor Unit-Air-Source) | N/A
214229025 | Central Heat Pump | PAYNE HEATING AND COOLING | 38MURAQ18AB3* |  |  | CNPV*3017AL* | PG80MSUA48060B** | 17800 |  |  | 16.5 | 8.1 | 18300 |  |  | 18500 | 101.1% | 2.22 | Both | 370.8333 | 1.4833 | HRCU-A-CB (Split System: Heat Pump with Remote Outdoor Unit-Air-Source) | N/A
214229032 | Central Heat Pump | SMART COMFORT | DLCURAH18ABK |  |  | EN(A,D)4X30L17** | *80MSU0601716A* | 17800 |  |  | 16.5 | 8.1 | 18300 |  |  | 18500 | 101.1% | 2.22 | Both | 370.8333 | 1.4833 | HRCU-A-CB (Split System: Heat Pump with Remote Outdoor Unit-Air-Source) | N/A
214229033 | Central Heat Pump | TEMPSTAR | DLCURAH18ABK |  |  | EN(A,D)4X30L17** | *80MSU0601716A* | 17800 |  |  | 16.5 | 8.1 | 18300 |  |  | 18500 | 101.1% | 2.22 | Both | 370.8333 | 1.4833 | HRCU-A-CB (Split System: Heat Pump with Remote Outdoor Unit-Air-Source) | N/A
213815154 | Central Heat Pump | AMANA | ASZV903610A* |  |  | CHPF3642C6C*+MBVB16CP1X00A*+TXV |  | 33400 |  |  | 18 | 8.2 | 34000 |  |  | 24400 | 71.76% | 1.8 | Both | 695.8333 | 2.7833 | HRCU-A-CB (Split System: Heat Pump with Remote Outdoor Unit-Air-Source) | N/A
213815155 | Central Heat Pump | AMANA | ASZV903610A* |  |  | CHPF3743C6B*+MBVB12BP1X00A*+TXV |  | 33400 |  |  | 18 | 8.2 | 34000 |  |  | 24400 | 71.76% | 1.8 | Both | 695.8333 | 2.7833 | HRCU-A-CB (Split System: Heat Pump with Remote Outdoor Unit-Air-Source) | N/A
213815135 | Central Heat Pump | DAIKIN | DZ9VCA3610A* |  |  | CHPF3743C6B*+MBVK12BP1X00A*+TXV |  | 33400 |  |  | 18 | 8.2 | 34000 |  |  | 24400 | 71.76% | 1.8 | Both | 695.8333 | 2.7833 | HRCU-A-CB (Split System: Heat Pump with Remote Outdoor Unit-Air-Source) | N/A
213815134 | Central Heat Pump | DAIKIN | DZ9VCA3610A* |  |  | CHPF3642C6C*+MBVK16CP1X00A*+TXV |  | 33400 |  |  | 18 | 8.2 | 34000 |  |  | 24400 | 71.76% | 1.8 | Both | 695.8333 | 2.7833 | HRCU-A-CB (Split System: Heat Pump with Remote Outdoor Unit-Air-Source) | N/A
213815195 | Central Heat Pump | FRANKLIN | GSZV903610A* |  |  | CHPF3743C6B*+MBVB12BP1X00A*+TXV |  | 33400 |  |  | 18 | 8.2 | 34000 |  |  | 24400 | 71.76% | 1.8 | Both | 695.8333 | 2.7833 | HRCU-A-CB (Split System: Heat Pump with Remote Outdoor Unit-Air-Source) | N/A
213815215 | Central Heat Pump | FRANKLIN | ASZV903610A* |  |  | CHPF3743C6B*+MBVB12BP1X00A*+TXV |  | 33400 |  |  | 18 | 8.2 | 34000 |  |  | 24400 | 71.76% | 1.8 | Both | 695.8333 | 2.7833 | HRCU-A-CB (Split System: Heat Pump with Remote Outdoor Unit-Air-Source) | N/A
213815194 | Central Heat Pump | FRANKLIN | GSZV903610A* |  |  | CHPF3642C6C*+MBVB16CP1X00A*+TXV |  | 33400 |  |  | 18 | 8.2 | 34000 |  |  | 24400 | 71.76% | 1.8 | Both | 695.8333 | 2.7833 | HRCU-A-CB (Split System: Heat Pump with Remote Outdoor Unit-Air-Source) | N/A
213815175 | Central Heat Pump | GOODMAN | GSZV903610A* |  |  | CHPF3743C6B*+MBVB12BP1X00A*+TXV |  | 33400 |  |  | 18 | 8.2 | 34000 |  |  | 24400 | 71.76% | 1.8 | Both | 695.8333 | 2.7833 | HRCU-A-CB (Split System: Heat Pump with Remote Outdoor Unit-Air-Source) | N/A
213815174 | Central Heat Pump | GOODMAN | GSZV903610A* |  |  | CHPF3642C6C*+MBVB16CP1X00A*+TXV |  | 33400 |  |  | 18 | 8.2 | 34000 |  |  | 24400 | 71.76% | 1.8 | Both | 695.8333 | 2.7833 | HRCU-A-CB (Split System: Heat Pump with Remote Outdoor Unit-Air-Source) | N/A
213815176 | Central Heat Pump | GOODMAN | GSZV903610A* |  |  | CHPF3743C6B*+MBVB16CP1X00A*+TXV |  | 33400 |  |  | 18 | 8.2 | 34000 |  |  | 24400 | 71.76% | 1.8 | Both | 695.8333 | 2.7833 | HRCU-A-CB (Split System: Heat Pump with Remote Outdoor Unit-Air-Source) | N/A
213815173 | Central Heat Pump | GOODMAN | GSZV903610A* |  |  | CHPF3642C6C*+MBVB12BP1X00A*+TXV |  | 33400 |  |  | 18 | 8.2 | 34000 |  |  | 24400 | 71.76% | 1.8 | Both | 695.8333 | 2.7833 | HRCU-A-CB (Split System: Heat Pump with Remote Outdoor Unit-Air-Source) | N/A
213815235 | Central Heat Pump | Liberty Heating & Air Conditioning | ASZV903610A* |  |  | CHPF3743C6B*+MBVB12BP1X00A*+TXV |  | 33400 |  |  | 18 | 8.2 | 34000 |  |  | 24400 | 71.76% | 1.8 | Both | 695.8333 | 2.7833 | HRCU-A-CB (Split System: Heat Pump with Remote Outdoor Unit-Air-Source) | N/A
213815157 | Central Heat Pump | AMANA | ASZV903610A* |  |  | CSCF3642N6D*+MBVB12BP1X00A*+TXV |  | 33800 |  |  | 18.5 | 8.2 | 34000 |  |  | 24400 | 71.76% | 1.8 | Both | 704.1667 | 2.8167 | HRCU-A-CB (Split System: Heat Pump with Remote Outdoor Unit-Air-Source) | N/A
213815158 | Central Heat Pump | AMANA | ASZV903610A* |  |  | CSCF3642N6D*+MBVB16CP1X00A*+TXV |  | 33800 |  |  | 18.5 | 8.2 | 34000 |  |  | 24400 | 71.76% | 1.8 | Both | 704.1667 | 2.8167 | HRCU-A-CB (Split System: Heat Pump with Remote Outdoor Unit-Air-Source) | N/A
213815137 | Central Heat Pump | DAIKIN | DZ9VCA3610A* |  |  | CSCF3642N6D*+MBVK12BP1X00A*+TXV |  | 33800 |  |  | 18.5 | 8.2 | 34000 |  |  | 24400 | 71.76% | 1.8 | Both | 704.1667 | 2.8167 | HRCU-A-CB (Split System: Heat Pump with Remote Outdoor Unit-Air-Source) | N/A
213815138 | Central Heat Pump | DAIKIN | DZ9VCA3610A* |  |  | CSCF3642N6D*+MBVK16CP1X00A*+TXV |  | 33800 |  |  | 18.5 | 8.2 | 34000 |  |  | 24400 | 71.76% | 1.8 | Both | 704.1667 | 2.8167 | HRCU-A-CB (Split System: Heat Pump with Remote Outdoor Unit-Air-Source) | N/A
213815217 | Central Heat Pump | FRANKLIN | ASZV903610A* |  |  | CSCF3642N6D*+MBVB12BP1X00A*+TXV |  | 33800 |  |  | 18.5 | 8.2 | 34000 |  |  | 24400 | 71.76% | 1.8 | Both | 704.1667 | 2.8167 | HRCU-A-CB (Split System: Heat Pump with Remote Outdoor Unit-Air-Source) | N/A
213815218 | Central Heat Pump | FRANKLIN | ASZV903610A* |  |  | CSCF3642N6D*+MBVB16CP1X00A*+TXV |  | 33800 |  |  | 18.5 | 8.2 | 34000 |  |  | 24400 | 71.76% | 1.8 | Both | 704.1667 | 2.8167 | HRCU-A-CB (Split System: Heat Pump with Remote Outdoor Unit-Air-Source) | N/A
213815197 | Central Heat Pump | FRANKLIN | GSZV903610A* |  |  | CSCF3642N6D*+MBVB12BP1X00A*+TXV |  | 33800 |  |  | 18.5 | 8.2 | 34000 |  |  | 24400 | 71.76% | 1.8 | Both | 704.1667 | 2.8167 | HRCU-A-CB (Split System: Heat Pump with Remote Outdoor Unit-Air-Source) | N/A
213815198 | Central Heat Pump | FRANKLIN | GSZV903610A* |  |  | CSCF3642N6D*+MBVB16CP1X00A*+TXV |  | 33800 |  |  | 18.5 | 8.2 | 34000 |  |  | 24400 | 71.76% | 1.8 | Both | 704.1667 | 2.8167 | HRCU-A-CB (Split System: Heat Pump with Remote Outdoor Unit-Air-Source) | N/A
213815177 | Central Heat Pump | GOODMAN | GSZV903610A* |  |  | CSCF3642N6D*+MBVB12BP1X00A*+TXV |  | 33800 |  |  | 18.5 | 8.2 | 34000 |  |  | 24400 | 71.76% | 1.8 | Both | 704.1667 | 2.8167 | HRCU-A-CB (Split System: Heat Pump with Remote Outdoor Unit-Air-Source) | N/A
213815178 | Central Heat Pump | GOODMAN | GSZV903610A* |  |  | CSCF3642N6D*+MBVB16CP1X00A*+TXV |  | 33800 |  |  | 18.5 | 8.2 | 34000 |  |  | 24400 | 71.76% | 1.8 | Both | 704.1667 | 2.8167 | HRCU-A-CB (Split System: Heat Pump with Remote Outdoor Unit-Air-Source) | N/A
213815238 | Central Heat Pump | Liberty Heating & Air Conditioning | ASZV903610A* |  |  | CSCF3642N6D*+MBVB16CP1X00A*+TXV |  | 33800 |  |  | 18.5 | 8.2 | 34000 |  |  | 24400 | 71.76% | 1.8 | Both | 704.1667 | 2.8167 | HRCU-A-CB (Split System: Heat Pump with Remote Outdoor Unit-Air-Source) | N/A
213815237 | Central Heat Pump | Liberty Heating & Air Conditioning | ASZV903610A* |  |  | CSCF3642N6D*+MBVB12BP1X00A*+TXV |  | 33800 |  |  | 18.5 | 8.2 | 34000 |  |  | 24400 | 71.76% | 1.8 | Both | 704.1667 | 2.8167 | HRCU-A-CB (Split System: Heat Pump with Remote Outdoor Unit-Air-Source) | N/A
213072032 | Central Heat Pump | ACIQ | DLCURAH24ABK |  |  | FM(C,U)4X30**AL* |  | 25000 |  |  | 15.2 | 8.5 | 27800 |  |  | 21800 | 78.42% | 1.8 | Both | 520.8333 | 2.0833 | HRCU-A-CB (Split System: Heat Pump with Remote Outdoor Unit-Air-Source) | N/A
213071205 | Central Heat Pump | ACIQ | DLCURAH24ABK |  |  | EN(A,D)4X24L17** | OMV112K14A | 23800 |  |  | 15.2 | 8.5 | 27000 |  |  | 23200 | 85.93% | 1.9 | Both | 495.8333 | 1.9833 | HRCU-A-CB (Split System: Heat Pump with Remote Outdoor Unit-Air-Source) | N/A
213069392 | Central Heat Pump | ACIQ | DLCURAH36ABK |  |  | EA*4X42L24A* | OLV154F20A | 37000 |  |  | 15.2 | 8.5 | 40000 |  |  | 35400 | 88.5% | 1.96 | Both | 770.8333 | 3.0833 | HRCU-A-CB (Split System: Heat Pump with Remote Outdoor Unit-Air-Source) | N/A
213069434 | Central Heat Pump | ACIQ | DLCURAH36ABK |  |  | EA*4X43L21A* | OMV098J12* | 36200 |  |  | 15.2 | 8.5 | 38500 |  |  | 35000 | 90.91% | 2.06 | Both | 754.1667 | 3.0167 | HRCU-A-CB (Split System: Heat Pump with Remote Outdoor Unit-Air-Source) | N/A
213069311 | Central Heat Pump | ACIQ | DLCURAH36ABK |  |  | EA*4X37L21A* | OLV112A16A | 36600 |  |  | 15.2 | 8.5 | 38500 |  |  | 35000 | 90.91% | 2.08 | Both | 762.5 | 3.05 | HRCU-A-CB (Split System: Heat Pump with Remote Outdoor Unit-Air-Source) | N/A
213079346 | Central Heat Pump | AIRQUEST | DLCURAH36ABK |  |  | EA*4X37L17A* | *92MSN0601412A* | 36200 |  |  | 15.2 | 8.5 | 38500 |  |  | 35200 | 91.43% | 2 | Both | 754.1667 | 3.0167 | HRCU-A-CB (Split System: Heat Pump with Remote Outdoor Unit-Air-Source) | N/A
213080539 | Central Heat Pump | AIRQUEST | DLCURAH36ABK |  |  | EA*4X37L21A* | *95MSU0401712A* | 36200 |  |  | 15.2 | 8.5 | 38000 |  |  | 35000 | 92.11% | 2.04 | Both | 754.1667 | 3.0167 | HRCU-A-CB (Split System: Heat Pump with Remote Outdoor Unit-Air-Source) | N/A
213079347 | Central Heat Pump | ARCOAIRE | DLCURAH36ABK |  |  | EA*4X37L17A* | *92MSN0601412A* | 36200 |  |  | 15.2 | 8.5 | 38500 |  |  | 35200 | 91.43% | 2 | Both | 754.1667 | 3.0167 | HRCU-A-CB (Split System: Heat Pump with Remote Outdoor Unit-Air-Source) | N/A
213080540 | Central Heat Pump | ARCOAIRE | DLCURAH36ABK |  |  | EA*4X37L21A* | *95MSU0401712A* | 36200 |  |  | 15.2 | 8.5 | 38000 |  |  | 35000 | 92.11% | 2.04 | Both | 754.1667 | 3.0167 | HRCU-A-CB (Split System: Heat Pump with Remote Outdoor Unit-Air-Source) | N/A
213077829 | Central Heat Pump | BRYANT HEATING AND COOLING SYSTEMS | 38MURAQ36AB3* |  |  | CAP**3717AL* | 8(0,1)*SB36045M14*** | 36000 |  |  | 15.2 | 8.5 | 38500 |  |  | 35200 | 91.43% | 2 | Both | 750 | 3 | HRCU-A-CB (Split System: Heat Pump with Remote Outdoor Unit-Air-Source) | N/A
213079344 | Central Heat Pump | BRYANT HEATING AND COOLING SYSTEMS | 38MURAQ36AB3* |  |  | CAP**3717AL* | 912SE36060M14*** | 36200 |  |  | 15.2 | 8.5 | 38500 |  |  | 35200 | 91.43% | 2 | Both | 754.1667 | 3.0167 | HRCU-A-CB (Split System: Heat Pump with Remote Outdoor Unit-Air-Source) | N/A
213080537 | Central Heat Pump | BRYANT HEATING AND COOLING SYSTEMS | 38MURAQ36AB3* |  |  | CAP**3721AL* | 935SB36040M17*** | 36200 |  |  | 15.2 | 8.5 | 38000 |  |  | 35000 | 92.11% | 2.04 | Both | 754.1667 | 3.0167 | HRCU-A-CB (Split System: Heat Pump with Remote Outdoor Unit-Air-Source) | N/A
213077833 | Central Heat Pump | COMFORTMAKER | DLCURAH36ABK |  |  | EA*4X37L17A* | *80MS(N,L)0451412A* | 36000 |  |  | 15.2 | 8.5 | 38500 |  |  | 35200 | 91.43% | 2 | Both | 750 | 3 | HRCU-A-CB (Split System: Heat Pump with Remote Outdoor Unit-Air-Source) | N/A
213079348 | Central Heat Pump | COMFORTMAKER | DLCURAH36ABK |  |  | EA*4X37L17A* | *92MSN0601412A* | 36200 |  |  | 15.2 | 8.5 | 38500 |  |  | 35200 | 91.43% | 2 | Both | 754.1667 | 3.0167 | HRCU-A-CB (Split System: Heat Pump with Remote Outdoor Unit-Air-Source) | N/A
213080541 | Central Heat Pump | COMFORTMAKER | DLCURAH36ABK |  |  | EA*4X37L21A* | *95MSU0401712A* | 36200 |  |  | 15.2 | 8.5 | 38000 |  |  | 35000 | 92.11% | 2.04 | Both | 754.1667 | 3.0167 | HRCU-A-CB (Split System: Heat Pump with Remote Outdoor Unit-Air-Source) | N/A
213079349 | Central Heat Pump | DAY & NIGHT | DLCURAH36ABK |  |  | EA*4X37L17A* | *92MSN0601412A* | 36200 |  |  | 15.2 | 8.5 | 38500 |  |  | 35200 | 91.43% | 2 | Both | 754.1667 | 3.0167 | HRCU-A-CB (Split System: Heat Pump with Remote Outdoor Unit-Air-Source) | N/A
213077835 | Central Heat Pump | HEIL | DLCURAH36ABK |  |  | EA*4X37L17A* | *80MS(N,L)0451412A* | 36000 |  |  | 15.2 | 8.5 | 38500 |  |  | 35200 | 91.43% | 2 | Both | 750 | 3 | HRCU-A-CB (Split System: Heat Pump with Remote Outdoor Unit-Air-Source) | N/A
213079350 | Central Heat Pump | HEIL | DLCURAH36ABK |  |  | EA*4X37L17A* | *92MSN0601412A* | 36200 |  |  | 15.2 | 8.5 | 38500 |  |  | 35200 | 91.43% | 2 | Both | 754.1667 | 3.0167 | HRCU-A-CB (Split System: Heat Pump with Remote Outdoor Unit-Air-Source) | N/A
213077836 | Central Heat Pump | KEEPRITE | DLCURAH36ABK |  |  | EA*4X37L17A* | *80MS(N,L)0451412A* | 36000 |  |  | 15.2 | 8.5 | 38500 |  |  | 35200 | 91.43% | 2 | Both | 750 | 3 | HRCU-A-CB (Split System: Heat Pump with Remote Outdoor Unit-Air-Source) | N/A
213077830 | Central Heat Pump | PAYNE HEATING AND COOLING | 38MURAQ36AB3* |  |  | CAP**3717AL* | PG80MS(A,L)A36045A** | 36000 |  |  | 15.2 | 8.5 | 38500 |  |  | 35200 | 91.43% | 2 | Both | 750 | 3 | HRCU-A-CB (Split System: Heat Pump with Remote Outdoor Unit-Air-Source) | N/A
213080538 | Central Heat Pump | PAYNE HEATING AND COOLING | 38MURAQ36AB3* |  |  | CAP**3721AL* | PG95MSUA36040B** | 36200 |  |  | 15.2 | 8.5 | 38000 |  |  | 35000 | 92.11% | 2.04 | Both | 754.1667 | 3.0167 | HRCU-A-CB (Split System: Heat Pump with Remote Outdoor Unit-Air-Source) | N/A
213077837 | Central Heat Pump | SMART COMFORT | DLCURAH36ABK |  |  | EA*4X37L17A* | *80MS(N,L)0451412A* | 36000 |  |  | 15.2 | 8.5 | 38500 |  |  | 35200 | 91.43% | 2 | Both | 750 | 3 | HRCU-A-CB (Split System: Heat Pump with Remote Outdoor Unit-Air-Source) | N/A
213080545 | Central Heat Pump | SMART COMFORT | DLCURAH36ABK |  |  | EA*4X37L21A* | *95MSU0401712A* | 36200 |  |  | 15.2 | 8.5 | 38000 |  |  | 35000 | 92.11% | 2.04 | Both | 754.1667 | 3.0167 | HRCU-A-CB (Split System: Heat Pump with Remote Outdoor Unit-Air-Source) | N/A
213077838 | Central Heat Pump | TEMPSTAR | DLCURAH36ABK |  |  | EA*4X37L17A* | *80MS(N,L)0451412A* | 36000 |  |  | 15.2 | 8.5 | 38500 |  |  | 35200 | 91.43% | 2 | Both | 750 | 3 | HRCU-A-CB (Split System: Heat Pump with Remote Outdoor Unit-Air-Source) | N/A
213069680 | Central Heat Pump | ACIQ | DLCURAH24ABK |  |  | EA*4X24L17A* | OMV112K14A | 23800 |  |  | 15.5 | 8.5 | 27000 |  |  | 24000 | 88.89% | 1.96 | Both | 495.8333 | 1.9833 | HRCU-A-CB (Split System: Heat Pump with Remote Outdoor Unit-Air-Source) | N/A
213069515 | Central Heat Pump | ACIQ | DLCURAH36ABK |  |  | EA*4X48L24A* | OLV112A16A | 35800 |  |  | 15.5 | 8.5 | 38500 |  |  | 34800 | 90.39% | 2.04 | Both | 745.8333 | 2.9833 | HRCU-A-CB (Split System: Heat Pump with Remote Outdoor Unit-Air-Source) | N/A
213078928 | Central Heat Pump | AIRQUEST | DLCURAH36ABK |  |  | EN(A,D,W)4X42L21** | *80MSU1002120A* | 35400 |  |  | 15.5 | 8.5 | 38500 |  |  | 35200 | 91.43% | 1.88 | Both | 737.5 | 2.95 | HRCU-A-CB (Split System: Heat Pump with Remote Outdoor Unit-Air-Source) | N/A
213079048 | Central Heat Pump | AIRQUEST | DLCURAH36ABK |  |  | END4X42L17** | *80MSU0401712A* | 35400 |  |  | 15.5 | 8.5 | 39000 |  |  | 34800 | 89.23% | 1.94 | Both | 737.5 | 2.95 | HRCU-A-CB (Split System: Heat Pump with Remote Outdoor Unit-Air-Source) | N/A
213077361 | Central Heat Pump | AIRQUEST | DLCURAH36ABK |  |  | EA*4X37L17A* | *96VTN0801716B* | 36000 |  |  | 15.5 | 8.5 | 38500 |  |  | 35200 | 91.43% | 2 | Both | 750 | 3 | HRCU-A-CB (Split System: Heat Pump with Remote Outdoor Unit-Air-Source) | N/A
213076947 | Central Heat Pump | AIRQUEST | DLCURAH36ABK |  |  | EA*4X37L17A* | *96VSN0801716B* | 36000 |  |  | 15.5 | 8.5 | 38500 |  |  | 35200 | 91.43% | 2 | Both | 750 | 3 | HRCU-A-CB (Split System: Heat Pump with Remote Outdoor Unit-Air-Source) | N/A
213076422 | Central Heat Pump | AIRQUEST | DLCURAH36ABK |  |  | EA*4X37L17A* | *80VTL0451412B* | 36000 |  |  | 15.5 | 8.5 | 38500 |  |  | 35000 | 90.91% | 2 | Both | 750 | 3 | HRCU-A-CB (Split System: Heat Pump with Remote Outdoor Unit-Air-Source) | N/A
213079400 | Central Heat Pump | AIRQUEST | DLCURAH36ABK |  |  | EA*4X37L17A* | *92MSN0601714A* | 36000 |  |  | 15.5 | 8.5 | 38500 |  |  | 35000 | 90.91% | 2 | Both | 750 | 3 | HRCU-A-CB (Split System: Heat Pump with Remote Outdoor Unit-Air-Source) | N/A
213077879 | Central Heat Pump | AIRQUEST | DLCURAH36ABK |  |  | EA*4X37L17A* | *80MS(N,L)0701412A* | 36000 |  |  | 15.5 | 8.5 | 38500 |  |  | 35000 | 90.91% | 2 | Both | 750 | 3 | HRCU-A-CB (Split System: Heat Pump with Remote Outdoor Unit-Air-Source) | N/A
213078976 | Central Heat Pump | AIRQUEST | DLCURAH36ABK |  |  | EA*4X37L17A* | *80MSU0401712A* | 36000 |  |  | 15.5 | 8.5 | 38500 |  |  | 34800 | 90.39% | 2.02 | Both | 750 | 3 | HRCU-A-CB (Split System: Heat Pump with Remote Outdoor Unit-Air-Source) | N/A
213077937 | Central Heat Pump | AIRQUEST | DLCURAH36ABK |  |  | EA*4X37L17A* | *80MS(N,L)0701712A* | 36200 |  |  | 15.5 | 8.5 | 38500 |  |  | 35000 | 90.91% | 2.02 | Both | 754.1667 | 3.0167 | HRCU-A-CB (Split System: Heat Pump with Remote Outdoor Unit-Air-Source) | N/A
214280271 | Central Heat Pump | AIRQUEST | DLCURAH36ABK |  |  | EA*4X37L21A* | *96MSN0601716A* | 36000 |  |  | 15.5 | 8.5 | 38000 |  |  | 35000 | 92.11% | 2.06 | Both | 750 | 3 | HRCU-A-CB (Split System: Heat Pump with Remote Outdoor Unit-Air-Source) | N/A
214280297 | Central Heat Pump | AIRQUEST | DLCURAH36ABK |  |  | EA*4X43L21A* | *96MSN0601716A* | 36000 |  |  | 15.5 | 8.5 | 38000 |  |  | 34800 | 91.58% | 2.06 | Both | 750 | 3 | HRCU-A-CB (Split System: Heat Pump with Remote Outdoor Unit-Air-Source) | N/A
213080030 | Central Heat Pump | AIRQUEST | DLCURAH36ABK |  |  | EA*4X37L21A* | *96MSN0801716A* | 36400 |  |  | 15.5 | 8.5 | 38000 |  |  | 35000 | 92.11% | 2.06 | Both | 758.3333 | 3.0333 | HRCU-A-CB (Split System: Heat Pump with Remote Outdoor Unit-Air-Source) | N/A
213076957 | Central Heat Pump | AIRQUEST | DLCURAH36ABK |  |  | EA*4X37L21A* | *96VSN0801716B* | 36400 |  |  | 15.5 | 8.5 | 38500 |  |  | 35000 | 90.91% | 2.06 | Both | 758.3333 | 3.0333 | HRCU-A-CB (Split System: Heat Pump with Remote Outdoor Unit-Air-Source) | N/A
213077374 | Central Heat Pump | AIRQUEST | DLCURAH36ABK |  |  | EA*4X37L21A* | *96VTN0801716B* | 36400 |  |  | 15.5 | 8.5 | 38500 |  |  | 35000 | 90.91% | 2.06 | Both | 758.3333 | 3.0333 | HRCU-A-CB (Split System: Heat Pump with Remote Outdoor Unit-Air-Source) | N/A
213080054 | Central Heat Pump | AIRQUEST | DLCURAH36ABK |  |  | EA*4X43L21A* | *96MSN0801716A* | 36400 |  |  | 15.5 | 8.5 | 38500 |  |  | 35000 | 90.91% | 2.06 | Both | 758.3333 | 3.0333 | HRCU-A-CB (Split System: Heat Pump with Remote Outdoor Unit-Air-Source) | N/A
213076977 | Central Heat Pump | AIRQUEST | DLCURAH36ABK |  |  | EA*4X43L21A* | *96VSN0801716B* | 36600 |  |  | 15.5 | 8.5 | 38500 |  |  | 35000 | 90.91% | 2.06 | Both | 762.5 | 3.05 | HRCU-A-CB (Split System: Heat Pump with Remote Outdoor Unit-Air-Source) | N/A
213077400 | Central Heat Pump | AIRQUEST | DLCURAH36ABK |  |  | EA*4X43L21A* | *96VTN0801716B* | 36600 |  |  | 15.5 | 8.5 | 38500 |  |  | 35000 | 90.91% | 2.06 | Both | 762.5 | 3.05 | HRCU-A-CB (Split System: Heat Pump with Remote Outdoor Unit-Air-Source) | N/A
213078929 | Central Heat Pump | ARCOAIRE | DLCURAH36ABK |  |  | EN(A,D,W)4X42L21** | *80MSU1002120A* | 35400 |  |  | 15.5 | 8.5 | 38500 |  |  | 35200 | 91.43% | 1.88 | Both | 737.5 | 2.95 | HRCU-A-CB (Split System: Heat Pump with Remote Outdoor Unit-Air-Source) | N/A
213079049 | Central Heat Pump | ARCOAIRE | DLCURAH36ABK |  |  | END4X42L17** | *80MSU0401712A* | 35400 |  |  | 15.5 | 8.5 | 39000 |  |  | 34800 | 89.23% | 1.94 | Both | 737.5 | 2.95 | HRCU-A-CB (Split System: Heat Pump with Remote Outdoor Unit-Air-Source) | N/A
213076948 | Central Heat Pump | ARCOAIRE | DLCURAH36ABK |  |  | EA*4X37L17A* | *96VSN0801716B* | 36000 |  |  | 15.5 | 8.5 | 38500 |  |  | 35200 | 91.43% | 2 | Both | 750 | 3 | HRCU-A-CB (Split System: Heat Pump with Remote Outdoor Unit-Air-Source) | N/A
213077880 | Central Heat Pump | ARCOAIRE | DLCURAH36ABK |  |  | EA*4X37L17A* | *80MS(N,L)0701412A* | 36000 |  |  | 15.5 | 8.5 | 38500 |  |  | 35000 | 90.91% | 2 | Both | 750 | 3 | HRCU-A-CB (Split System: Heat Pump with Remote Outdoor Unit-Air-Source) | N/A
213076423 | Central Heat Pump | ARCOAIRE | DLCURAH36ABK |  |  | EA*4X37L17A* | *80VTL0451412B* | 36000 |  |  | 15.5 | 8.5 | 38500 |  |  | 35000 | 90.91% | 2 | Both | 750 | 3 | HRCU-A-CB (Split System: Heat Pump with Remote Outdoor Unit-Air-Source) | N/A
213076489 | Central Heat Pump | ARCOAIRE | DLCURAH36ABK |  |  | EA*4X37L17A* | *80VTL0701716B* | 36000 |  |  | 15.5 | 8.5 | 38500 |  |  | 35000 | 90.91% | 2 | Both | 750 | 3 | HRCU-A-CB (Split System: Heat Pump with Remote Outdoor Unit-Air-Source) | N/A
213078845 | Central Heat Pump | ARCOAIRE | DLCURAH36ABK |  |  | EA*4X37L17A* | *80MSU1002120A* | 36000 |  |  | 15.5 | 8.5 | 38500 |  |  | 35000 | 90.91% | 2 | Both | 750 | 3 | HRCU-A-CB (Split System: Heat Pump with Remote Outdoor Unit-Air-Source) | N/A
213080672 | Central Heat Pump | ARCOAIRE | DLCURAH36ABK |  |  | EA*4X37L17A* | *95MSU0601716A* | 36000 |  |  | 15.5 | 8.5 | 38500 |  |  | 35000 | 90.91% | 2 | Both | 750 | 3 | HRCU-A-CB (Split System: Heat Pump with Remote Outdoor Unit-Air-Source) | N/A
213079401 | Central Heat Pump | ARCOAIRE | DLCURAH36ABK |  |  | EA*4X37L17A* | *92MSN0601714A* | 36000 |  |  | 15.5 | 8.5 | 38500 |  |  | 35000 | 90.91% | 2 | Both | 750 | 3 | HRCU-A-CB (Split System: Heat Pump with Remote Outdoor Unit-Air-Source) | N/A
213078061 | Central Heat Pump | ARCOAIRE | DLCURAH36ABK |  |  | EA*4X37L17A* | *80MS(N,L)0701716A* | 36000 |  |  | 15.5 | 8.5 | 38500 |  |  | 35000 | 90.91% | 2 | Both | 750 | 3 | HRCU-A-CB (Split System: Heat Pump with Remote Outdoor Unit-Air-Source) | N/A
213080067 | Central Heat Pump | ARCOAIRE | DLCURAH36ABK |  |  | EA*4X48L21A* | *96MSN0801716A* | 35800 |  |  | 15.5 | 8.5 | 38000 |  |  | 34800 | 91.58% | 2.02 | Both | 745.8333 | 2.9833 | HRCU-A-CB (Split System: Heat Pump with Remote Outdoor Unit-Air-Source) | N/A
213077938 | Central Heat Pump | ARCOAIRE | DLCURAH36ABK |  |  | EA*4X37L17A* | *80MS(N,L)0701712A* | 36200 |  |  | 15.5 | 8.5 | 38500 |  |  | 35000 | 90.91% | 2.02 | Both | 754.1667 | 3.0167 | HRCU-A-CB (Split System: Heat Pump with Remote Outdoor Unit-Air-Source) | N/A
213079535 | Central Heat Pump | ARCOAIRE | DLCURAH36ABK |  |  | EA*4X37L17A* | *92MSN0801716A* | 36400 |  |  | 15.5 | 8.5 | 38500 |  |  | 35000 | 90.91% | 2.02 | Both | 758.3333 | 3.0333 | HRCU-A-CB (Split System: Heat Pump with Remote Outdoor Unit-Air-Source) | N/A
214280272 | Central Heat Pump | ARCOAIRE | DLCURAH36ABK |  |  | EA*4X37L21A* | *96MSN0601716A* | 36000 |  |  | 15.5 | 8.5 | 38000 |  |  | 35000 | 92.11% | 2.06 | Both | 750 | 3 | HRCU-A-CB (Split System: Heat Pump with Remote Outdoor Unit-Air-Source) | N/A
214280298 | Central Heat Pump | ARCOAIRE | DLCURAH36ABK |  |  | EA*4X43L21A* | *96MSN0601716A* | 36000 |  |  | 15.5 | 8.5 | 38000 |  |  | 34800 | 91.58% | 2.06 | Both | 750 | 3 | HRCU-A-CB (Split System: Heat Pump with Remote Outdoor Unit-Air-Source) | N/A
213077375 | Central Heat Pump | ARCOAIRE | DLCURAH36ABK |  |  | EA*4X37L21A* | *96VTN0801716B* | 36400 |  |  | 15.5 | 8.5 | 38500 |  |  | 35000 | 90.91% | 2.06 | Both | 758.3333 | 3.0333 | HRCU-A-CB (Split System: Heat Pump with Remote Outdoor Unit-Air-Source) | N/A
213076978 | Central Heat Pump | ARCOAIRE | DLCURAH36ABK |  |  | EA*4X43L21A* | *96VSN0801716B* | 36600 |  |  | 15.5 | 8.5 | 38500 |  |  | 35000 | 90.91% | 2.06 | Both | 762.5 | 3.05 | HRCU-A-CB (Split System: Heat Pump with Remote Outdoor Unit-Air-Source) | N/A
213078926 | Central Heat Pump | BRYANT HEATING AND COOLING SYSTEMS | 38MURAQ36AB3* |  |  | CNPV*4221AL* | 83*SB60100M21*** | 35400 |  |  | 15.5 | 8.5 | 38500 |  |  | 35200 | 91.43% | 1.88 | Both | 737.5 | 2.95 | HRCU-A-CB (Split System: Heat Pump with Remote Outdoor Unit-Air-Source) | N/A
213079046 | Central Heat Pump | BRYANT HEATING AND COOLING SYSTEMS | 38MURAQ36AB3* |  |  | CNPV*4217AL* | 83*SB36040M17*** | 35400 |  |  | 15.5 | 8.5 | 39000 |  |  | 34800 | 89.23% | 1.94 | Both | 737.5 | 2.95 | HRCU-A-CB (Split System: Heat Pump with Remote Outdoor Unit-Air-Source) | N/A
213076593 | Central Heat Pump | BRYANT HEATING AND COOLING SYSTEMS | 38MURAQ36AB3* |  |  | CAP**3717AL* | 82*TB48090V17*** | 36000 |  |  | 15.5 | 8.5 | 38500 |  |  | 35000 | 90.91% | 2 | Both | 750 | 3 | HRCU-A-CB (Split System: Heat Pump with Remote Outdoor Unit-Air-Source) | N/A
213076458 | Central Heat Pump | BRYANT HEATING AND COOLING SYSTEMS | 38MURAQ36AB3* |  |  | CAP**3717AL* | 82*TB36045V14*** | 36000 |  |  | 15.5 | 8.5 | 38500 |  |  | 35000 | 90.91% | 2 | Both | 750 | 3 | HRCU-A-CB (Split System: Heat Pump with Remote Outdoor Unit-Air-Source) | N/A
213076486 | Central Heat Pump | BRYANT HEATING AND COOLING SYSTEMS | 38MURAQ36AB3* |  |  | CAP**3717AL* | 82*TB48070V17*** | 36000 |  |  | 15.5 | 8.5 | 38500 |  |  | 35000 | 90.91% | 2 | Both | 750 | 3 | HRCU-A-CB (Split System: Heat Pump with Remote Outdoor Unit-Air-Source) | N/A
213078058 | Central Heat Pump | BRYANT HEATING AND COOLING SYSTEMS | 38MURAQ36AB3* |  |  | CAP**3717AL* | 8(0,1)*SB48070M17*** | 36000 |  |  | 15.5 | 8.5 | 38500 |  |  | 35000 | 90.91% | 2 | Both | 750 | 3 | HRCU-A-CB (Split System: Heat Pump with Remote Outdoor Unit-Air-Source) | N/A
213077359 | Central Heat Pump | BRYANT HEATING AND COOLING SYSTEMS | 38MURAQ36AB3* |  |  | CAP**3717AL* | 926TC48080V17*** | 36000 |  |  | 15.5 | 8.5 | 38500 |  |  | 35200 | 91.43% | 2 | Both | 750 | 3 | HRCU-A-CB (Split System: Heat Pump with Remote Outdoor Unit-Air-Source) | N/A
213077877 | Central Heat Pump | BRYANT HEATING AND COOLING SYSTEMS | 38MURAQ36AB3* |  |  | CAP**3717AL* | 8(0,1)*SB36070M14*** | 36000 |  |  | 15.5 | 8.5 | 38500 |  |  | 35000 | 90.91% | 2 | Both | 750 | 3 | HRCU-A-CB (Split System: Heat Pump with Remote Outdoor Unit-Air-Source) | N/A
213078842 | Central Heat Pump | BRYANT HEATING AND COOLING SYSTEMS | 38MURAQ36AB3* |  |  | CAP**3717AL* | 83*SB60100M21*** | 36000 |  |  | 15.5 | 8.5 | 38500 |  |  | 35000 | 90.91% | 2 | Both | 750 | 3 | HRCU-A-CB (Split System: Heat Pump with Remote Outdoor Unit-Air-Source) | N/A
213079398 | Central Heat Pump | BRYANT HEATING AND COOLING SYSTEMS | 38MURAQ36AB3* |  |  | CAP**3717AL* | 912SE42060M17*** | 36000 |  |  | 15.5 | 8.5 | 38500 |  |  | 35000 | 90.91% | 2 | Both | 750 | 3 | HRCU-A-CB (Split System: Heat Pump with Remote Outdoor Unit-Air-Source) | N/A
213080669 | Central Heat Pump | BRYANT HEATING AND COOLING SYSTEMS | 38MURAQ36AB3* |  |  | CAP**3717AL* | 935SB48060M17*** | 36000 |  |  | 15.5 | 8.5 | 38500 |  |  | 35000 | 90.91% | 2 | Both | 750 | 3 | HRCU-A-CB (Split System: Heat Pump with Remote Outdoor Unit-Air-Source) | N/A
213078974 | Central Heat Pump | BRYANT HEATING AND COOLING SYSTEMS | 38MURAQ36AB3* |  |  | CAP**3717AL* | 83*SB36040M17*** | 36000 |  |  | 15.5 | 8.5 | 38500 |  |  | 34800 | 90.39% | 2.02 | Both | 750 | 3 | HRCU-A-CB (Split System: Heat Pump with Remote Outdoor Unit-Air-Source) | N/A
213077935 | Central Heat Pump | BRYANT HEATING AND COOLING SYSTEMS | 38MURAQ36AB3* |  |  | CAP**3717AL* | 8(0,1)*SB36070M17*** | 36200 |  |  | 15.5 | 8.5 | 38500 |  |  | 35000 | 90.91% | 2.02 | Both | 754.1667 | 3.0167 | HRCU-A-CB (Split System: Heat Pump with Remote Outdoor Unit-Air-Source) | N/A
213079532 | Central Heat Pump | BRYANT HEATING AND COOLING SYSTEMS | 38MURAQ36AB3* |  |  | CAP**3717AL* | 912SE48080M17*** | 36400 |  |  | 15.5 | 8.5 | 38500 |  |  | 35000 | 90.91% | 2.02 | Both | 758.3333 | 3.0333 | HRCU-A-CB (Split System: Heat Pump with Remote Outdoor Unit-Air-Source) | N/A
214280268 | Central Heat Pump | BRYANT HEATING AND COOLING SYSTEMS | 38MURAQ36AB3* |  |  | CAP**3721AL* | 916SA48060M17*** | 36000 |  |  | 15.5 | 8.5 | 38000 |  |  | 35000 | 92.11% | 2.06 | Both | 750 | 3 | HRCU-A-CB (Split System: Heat Pump with Remote Outdoor Unit-Air-Source) | N/A
213080028 | Central Heat Pump | BRYANT HEATING AND COOLING SYSTEMS | 38MURAQ36AB3* |  |  | CAP**3721AL* | 916SA48080M17*** | 36400 |  |  | 15.5 | 8.5 | 38000 |  |  | 35000 | 92.11% | 2.06 | Both | 758.3333 | 3.0333 | HRCU-A-CB (Split System: Heat Pump with Remote Outdoor Unit-Air-Source) | N/A
213076956 | Central Heat Pump | BRYANT HEATING AND COOLING SYSTEMS | 38MURAQ36AB3* |  |  | CAP**3721AL* | 926SB48080V17*** | 36400 |  |  | 15.5 | 8.5 | 38500 |  |  | 35000 | 90.91% | 2.06 | Both | 758.3333 | 3.0333 | HRCU-A-CB (Split System: Heat Pump with Remote Outdoor Unit-Air-Source) | N/A
213077372 | Central Heat Pump | BRYANT HEATING AND COOLING SYSTEMS | 38MURAQ36AB3* |  |  | CAP**3721AL* | 926TC48080V17*** | 36400 |  |  | 15.5 | 8.5 | 38500 |  |  | 35000 | 90.91% | 2.06 | Both | 758.3333 | 3.0333 | HRCU-A-CB (Split System: Heat Pump with Remote Outdoor Unit-Air-Source) | N/A
213076976 | Central Heat Pump | BRYANT HEATING AND COOLING SYSTEMS | 38MURAQ36AB3* |  |  | CAP**4321AL* | 926SB48080V17*** | 36600 |  |  | 15.5 | 8.5 | 38500 |  |  | 35000 | 90.91% | 2.06 | Both | 762.5 | 3.05 | HRCU-A-CB (Split System: Heat Pump with Remote Outdoor Unit-Air-Source) | N/A
213077398 | Central Heat Pump | BRYANT HEATING AND COOLING SYSTEMS | 38MURAQ36AB3* |  |  | CAP**4321AL* | 926TC48080V17*** | 36600 |  |  | 15.5 | 8.5 | 38500 |  |  | 35000 | 90.91% | 2.06 | Both | 762.5 | 3.05 | HRCU-A-CB (Split System: Heat Pump with Remote Outdoor Unit-Air-Source) | N/A
213079297 | Central Heat Pump | CARRIER | 38MURAQ36AB3* |  |  | CNPV*4221AL* | 58SU*B100M21**20 | 35400 |  |  | 15.5 | 8.5 | 38500 |  |  | 35200 | 91.43% | 1.88 | Both | 737.5 | 2.95 | HRCU-A-CB (Split System: Heat Pump with Remote Outdoor Unit-Air-Source) | N/A
213076945 | Central Heat Pump | CARRIER | 38MURAQ36AB3* |  |  | CAP**3717AL* | 59SP6B080V17**16 | 36000 |  |  | 15.5 | 8.5 | 38500 |  |  | 35200 | 91.43% | 2 | Both | 750 | 3 | HRCU-A-CB (Split System: Heat Pump with Remote Outdoor Unit-Air-Source) | N/A
213077357 | Central Heat Pump | CARRIER | 38MURAQ36AB3* |  |  | CAP**3717AL* | 59TP6C080V17**16 | 36000 |  |  | 15.5 | 8.5 | 38500 |  |  | 35200 | 91.43% | 2 | Both | 750 | 3 | HRCU-A-CB (Split System: Heat Pump with Remote Outdoor Unit-Air-Source) | N/A
213077358 | Central Heat Pump | CARRIER | 38MURAQ36AB3* |  |  | CAP**3717AL* | GG96VTAB48080B** | 36000 |  |  | 15.5 | 8.5 | 38500 |  |  | 35200 | 91.43% | 2 | Both | 750 | 3 | HRCU-A-CB (Split System: Heat Pump with Remote Outdoor Unit-Air-Source) | N/A
213077876 | Central Heat Pump | CARRIER | 38MURAQ36AB3* |  |  | CAP**3717AL* | 58S(B,C)*B070M14**12 | 36000 |  |  | 15.5 | 8.5 | 38500 |  |  | 35000 | 90.91% | 2 | Both | 750 | 3 | HRCU-A-CB (Split System: Heat Pump with Remote Outdoor Unit-Air-Source) | N/A
213079397 | Central Heat Pump | CARRIER | 38MURAQ36AB3* |  |  | CAP**3717AL* | 59SC2E060M17**14 | 36000 |  |  | 15.5 | 8.5 | 38500 |  |  | 35000 | 90.91% | 2 | Both | 750 | 3 | HRCU-A-CB (Split System: Heat Pump with Remote Outdoor Unit-Air-Source) | N/A
213080668 | Central Heat Pump | CARRIER | 38MURAQ36AB3* |  |  | CAP**3717AL* | 59SU5B060M17**16 | 36000 |  |  | 15.5 | 8.5 | 38500 |  |  | 35000 | 90.91% | 2 | Both | 750 | 3 | HRCU-A-CB (Split System: Heat Pump with Remote Outdoor Unit-Air-Source) | N/A
213080063 | Central Heat Pump | CARRIER | 38MURAQ36AB3* |  |  | CAP**4821AL* | 59SC6A080M17**16 | 35800 |  |  | 15.5 | 8.5 | 38000 |  |  | 34800 | 91.58% | 2.02 | Both | 745.8333 | 2.9833 | HRCU-A-CB (Split System: Heat Pump with Remote Outdoor Unit-Air-Source) | N/A
214280293 | Central Heat Pump | CARRIER | 38MURAQ36AB3* |  |  | CAP**4321AL* | 59SC6A060M17**16 | 36000 |  |  | 15.5 | 8.5 | 38000 |  |  | 34800 | 91.58% | 2.06 | Both | 750 | 3 | HRCU-A-CB (Split System: Heat Pump with Remote Outdoor Unit-Air-Source) | N/A
214280267 | Central Heat Pump | CARRIER | 38MURAQ36AB3* |  |  | CAP**3721AL* | 59SC6A060M17**16 | 36000 |  |  | 15.5 | 8.5 | 38000 |  |  | 35000 | 92.11% | 2.06 | Both | 750 | 3 | HRCU-A-CB (Split System: Heat Pump with Remote Outdoor Unit-Air-Source) | N/A
213080027 | Central Heat Pump | CARRIER | 38MURAQ36AB3* |  |  | CAP**3721AL* | 59SC6A080M17**16 | 36400 |  |  | 15.5 | 8.5 | 38000 |  |  | 35000 | 92.11% | 2.06 | Both | 758.3333 | 3.0333 | HRCU-A-CB (Split System: Heat Pump with Remote Outdoor Unit-Air-Source) | N/A
213077370 | Central Heat Pump | CARRIER | 38MURAQ36AB3* |  |  | CAP**3721AL* | 59TP6C080V17**16 | 36400 |  |  | 15.5 | 8.5 | 38500 |  |  | 35000 | 90.91% | 2.06 | Both | 758.3333 | 3.0333 | HRCU-A-CB (Split System: Heat Pump with Remote Outdoor Unit-Air-Source) | N/A
213080051 | Central Heat Pump | CARRIER | 38MURAQ36AB3* |  |  | CAP**4321AL* | 59SC6A080M17**16 | 36400 |  |  | 15.5 | 8.5 | 38500 |  |  | 35000 | 90.91% | 2.06 | Both | 758.3333 | 3.0333 | HRCU-A-CB (Split System: Heat Pump with Remote Outdoor Unit-Air-Source) | N/A
213077396 | Central Heat Pump | CARRIER | 38MURAQ36AB3* |  |  | CAP**4321AL* | 59TP6C080V17**16 | 36600 |  |  | 15.5 | 8.5 | 38500 |  |  | 35000 | 90.91% | 2.06 | Both | 762.5 | 3.05 | HRCU-A-CB (Split System: Heat Pump with Remote Outdoor Unit-Air-Source) | N/A
213076424 | Central Heat Pump | COMFORTMAKER | DLCURAH36ABK |  |  | EA*4X37L17A* | *80VTL0451412B* | 36000 |  |  | 15.5 | 8.5 | 38500 |  |  | 35000 | 90.91% | 2 | Both | 750 | 3 | HRCU-A-CB (Split System: Heat Pump with Remote Outdoor Unit-Air-Source) | N/A
213076949 | Central Heat Pump | COMFORTMAKER | DLCURAH36ABK |  |  | EA*4X37L17A* | *96VSN0801716B* | 36000 |  |  | 15.5 | 8.5 | 38500 |  |  | 35200 | 91.43% | 2 | Both | 750 | 3 | HRCU-A-CB (Split System: Heat Pump with Remote Outdoor Unit-Air-Source) | N/A
213076490 | Central Heat Pump | COMFORTMAKER | DLCURAH36ABK |  |  | EA*4X37L17A* | *80VTL0701716B* | 36000 |  |  | 15.5 | 8.5 | 38500 |  |  | 35000 | 90.91% | 2 | Both | 750 | 3 | HRCU-A-CB (Split System: Heat Pump with Remote Outdoor Unit-Air-Source) | N/A
213078062 | Central Heat Pump | COMFORTMAKER | DLCURAH36ABK |  |  | EA*4X37L17A* | *80MS(N,L)0701716A* | 36000 |  |  | 15.5 | 8.5 | 38500 |  |  | 35000 | 90.91% | 2 | Both | 750 | 3 | HRCU-A-CB (Split System: Heat Pump with Remote Outdoor Unit-Air-Source) | N/A
213077881 | Central Heat Pump | COMFORTMAKER | DLCURAH36ABK |  |  | EA*4X37L17A* | *80MS(N,L)0701412A* | 36000 |  |  | 15.5 | 8.5 | 38500 |  |  | 35000 | 90.91% | 2 | Both | 750 | 3 | HRCU-A-CB (Split System: Heat Pump with Remote Outdoor Unit-Air-Source) | N/A
213078846 | Central Heat Pump | COMFORTMAKER | DLCURAH36ABK |  |  | EA*4X37L17A* | *80MSU1002120A* | 36000 |  |  | 15.5 | 8.5 | 38500 |  |  | 35000 | 90.91% | 2 | Both | 750 | 3 | HRCU-A-CB (Split System: Heat Pump with Remote Outdoor Unit-Air-Source) | N/A
213077363 | Central Heat Pump | COMFORTMAKER | DLCURAH36ABK |  |  | EA*4X37L17A* | *96VTN0801716B* | 36000 |  |  | 15.5 | 8.5 | 38500 |  |  | 35200 | 91.43% | 2 | Both | 750 | 3 | HRCU-A-CB (Split System: Heat Pump with Remote Outdoor Unit-Air-Source) | N/A
213080068 | Central Heat Pump | COMFORTMAKER | DLCURAH36ABK |  |  | EA*4X48L21A* | *96MSN0801716A* | 35800 |  |  | 15.5 | 8.5 | 38000 |  |  | 34800 | 91.58% | 2.02 | Both | 745.8333 | 2.9833 | HRCU-A-CB (Split System: Heat Pump with Remote Outdoor Unit-Air-Source) | N/A
213078978 | Central Heat Pump | COMFORTMAKER | DLCURAH36ABK |  |  | EA*4X37L17A* | *80MSU0401712A* | 36000 |  |  | 15.5 | 8.5 | 38500 |  |  | 34800 | 90.39% | 2.02 | Both | 750 | 3 | HRCU-A-CB (Split System: Heat Pump with Remote Outdoor Unit-Air-Source) | N/A
213077939 | Central Heat Pump | COMFORTMAKER | DLCURAH36ABK |  |  | EA*4X37L17A* | *80MS(N,L)0701712A* | 36200 |  |  | 15.5 | 8.5 | 38500 |  |  | 35000 | 90.91% | 2.02 | Both | 754.1667 | 3.0167 | HRCU-A-CB (Split System: Heat Pump with Remote Outdoor Unit-Air-Source) | N/A
213080565 | Central Heat Pump | COMFORTMAKER | DLCURAH36ABK |  |  | EA*4X43L21A* | *95MSU0401712A* | 36200 |  |  | 15.5 | 8.5 | 38500 |  |  | 35000 | 90.91% | 2.04 | Both | 754.1667 | 3.0167 | HRCU-A-CB (Split System: Heat Pump with Remote Outdoor Unit-Air-Source) | N/A
214280299 | Central Heat Pump | COMFORTMAKER | DLCURAH36ABK |  |  | EA*4X43L21A* | *96MSN0601716A* | 36000 |  |  | 15.5 | 8.5 | 38000 |  |  | 34800 | 91.58% | 2.06 | Both | 750 | 3 | HRCU-A-CB (Split System: Heat Pump with Remote Outdoor Unit-Air-Source) | N/A
213076959 | Central Heat Pump | COMFORTMAKER | DLCURAH36ABK |  |  | EA*4X37L21A* | *96VSN0801716B* | 36400 |  |  | 15.5 | 8.5 | 38500 |  |  | 35000 | 90.91% | 2.06 | Both | 758.3333 | 3.0333 | HRCU-A-CB (Split System: Heat Pump with Remote Outdoor Unit-Air-Source) | N/A
213077376 | Central Heat Pump | COMFORTMAKER | DLCURAH36ABK |  |  | EA*4X37L21A* | *96VTN0801716B* | 36400 |  |  | 15.5 | 8.5 | 38500 |  |  | 35000 | 90.91% | 2.06 | Both | 758.3333 | 3.0333 | HRCU-A-CB (Split System: Heat Pump with Remote Outdoor Unit-Air-Source) | N/A
213076979 | Central Heat Pump | COMFORTMAKER | DLCURAH36ABK |  |  | EA*4X43L21A* | *96VSN0801716B* | 36600 |  |  | 15.5 | 8.5 | 38500 |  |  | 35000 | 90.91% | 2.06 | Both | 762.5 | 3.05 | HRCU-A-CB (Split System: Heat Pump with Remote Outdoor Unit-Air-Source) | N/A
213077402 | Central Heat Pump | COMFORTMAKER | DLCURAH36ABK |  |  | EA*4X43L21A* | *96VTN0801716B* | 36600 |  |  | 15.5 | 8.5 | 38500 |  |  | 35000 | 90.91% | 2.06 | Both | 762.5 | 3.05 | HRCU-A-CB (Split System: Heat Pump with Remote Outdoor Unit-Air-Source) | N/A
213079051 | Central Heat Pump | DAY & NIGHT | DLCURAH36ABK |  |  | END4X42L17** | *80MSU0401712A* | 35400 |  |  | 15.5 | 8.5 | 39000 |  |  | 34800 | 89.23% | 1.94 | Both | 737.5 | 2.95 | HRCU-A-CB (Split System: Heat Pump with Remote Outdoor Unit-Air-Source) | N/A
213076950 | Central Heat Pump | DAY & NIGHT | DLCURAH36ABK |  |  | EA*4X37L17A* | *96VSN0801716B* | 36000 |  |  | 15.5 | 8.5 | 38500 |  |  | 35200 | 91.43% | 2 | Both | 750 | 3 | HRCU-A-CB (Split System: Heat Pump with Remote Outdoor Unit-Air-Source) | N/A
213078063 | Central Heat Pump | DAY & NIGHT | DLCURAH36ABK |  |  | EA*4X37L17A* | *80MS(N,L)0701716A* | 36000 |  |  | 15.5 | 8.5 | 38500 |  |  | 35000 | 90.91% | 2 | Both | 750 | 3 | HRCU-A-CB (Split System: Heat Pump with Remote Outdoor Unit-Air-Source) | N/A
213079403 | Central Heat Pump | DAY & NIGHT | DLCURAH36ABK |  |  | EA*4X37L17A* | *92MSN0601714A* | 36000 |  |  | 15.5 | 8.5 | 38500 |  |  | 35000 | 90.91% | 2 | Both | 750 | 3 | HRCU-A-CB (Split System: Heat Pump with Remote Outdoor Unit-Air-Source) | N/A
213080674 | Central Heat Pump | DAY & NIGHT | DLCURAH36ABK |  |  | EA*4X37L17A* | *95MSU0601716A* | 36000 |  |  | 15.5 | 8.5 | 38500 |  |  | 35000 | 90.91% | 2 | Both | 750 | 3 | HRCU-A-CB (Split System: Heat Pump with Remote Outdoor Unit-Air-Source) | N/A
213078979 | Central Heat Pump | DAY & NIGHT | DLCURAH36ABK |  |  | EA*4X37L17A* | *80MSU0401712A* | 36000 |  |  | 15.5 | 8.5 | 38500 |  |  | 34800 | 90.39% | 2.02 | Both | 750 | 3 | HRCU-A-CB (Split System: Heat Pump with Remote Outdoor Unit-Air-Source) | N/A
213077940 | Central Heat Pump | DAY & NIGHT | DLCURAH36ABK |  |  | EA*4X37L17A* | *80MS(N,L)0701712A* | 36200 |  |  | 15.5 | 8.5 | 38500 |  |  | 35000 | 90.91% | 2.02 | Both | 754.1667 | 3.0167 | HRCU-A-CB (Split System: Heat Pump with Remote Outdoor Unit-Air-Source) | N/A
213080566 | Central Heat Pump | DAY & NIGHT | DLCURAH36ABK |  |  | EA*4X43L21A* | *95MSU0401712A* | 36200 |  |  | 15.5 | 8.5 | 38500 |  |  | 35000 | 90.91% | 2.04 | Both | 754.1667 | 3.0167 | HRCU-A-CB (Split System: Heat Pump with Remote Outdoor Unit-Air-Source) | N/A
214280300 | Central Heat Pump | DAY & NIGHT | DLCURAH36ABK |  |  | EA*4X43L21A* | *96MSN0601716A* | 36000 |  |  | 15.5 | 8.5 | 38000 |  |  | 34800 | 91.58% | 2.06 | Both | 750 | 3 | HRCU-A-CB (Split System: Heat Pump with Remote Outdoor Unit-Air-Source) | N/A
214280274 | Central Heat Pump | DAY & NIGHT | DLCURAH36ABK |  |  | EA*4X37L21A* | *96MSN0601716A* | 36000 |  |  | 15.5 | 8.5 | 38000 |  |  | 35000 | 92.11% | 2.06 | Both | 750 | 3 | HRCU-A-CB (Split System: Heat Pump with Remote Outdoor Unit-Air-Source) | N/A
213080033 | Central Heat Pump | DAY & NIGHT | DLCURAH36ABK |  |  | EA*4X37L21A* | *96MSN0801716A* | 36400 |  |  | 15.5 | 8.5 | 38000 |  |  | 35000 | 92.11% | 2.06 | Both | 758.3333 | 3.0333 | HRCU-A-CB (Split System: Heat Pump with Remote Outdoor Unit-Air-Source) | N/A
213076960 | Central Heat Pump | DAY & NIGHT | DLCURAH36ABK |  |  | EA*4X37L21A* | *96VSN0801716B* | 36400 |  |  | 15.5 | 8.5 | 38500 |  |  | 35000 | 90.91% | 2.06 | Both | 758.3333 | 3.0333 | HRCU-A-CB (Split System: Heat Pump with Remote Outdoor Unit-Air-Source) | N/A
213080057 | Central Heat Pump | DAY & NIGHT | DLCURAH36ABK |  |  | EA*4X43L21A* | *96MSN0801716A* | 36400 |  |  | 15.5 | 8.5 | 38500 |  |  | 35000 | 90.91% | 2.06 | Both | 758.3333 | 3.0333 | HRCU-A-CB (Split System: Heat Pump with Remote Outdoor Unit-Air-Source) | N/A
213077377 | Central Heat Pump | DAY & NIGHT | DLCURAH36ABK |  |  | EA*4X37L21A* | *96VTN0801716B* | 36400 |  |  | 15.5 | 8.5 | 38500 |  |  | 35000 | 90.91% | 2.06 | Both | 758.3333 | 3.0333 | HRCU-A-CB (Split System: Heat Pump with Remote Outdoor Unit-Air-Source) | N/A
213076980 | Central Heat Pump | DAY & NIGHT | DLCURAH36ABK |  |  | EA*4X43L21A* | *96VSN0801716B* | 36600 |  |  | 15.5 | 8.5 | 38500 |  |  | 35000 | 90.91% | 2.06 | Both | 762.5 | 3.05 | HRCU-A-CB (Split System: Heat Pump with Remote Outdoor Unit-Air-Source) | N/A
213077403 | Central Heat Pump | DAY & NIGHT | DLCURAH36ABK |  |  | EA*4X43L21A* | *96VTN0801716B* | 36600 |  |  | 15.5 | 8.5 | 38500 |  |  | 35000 | 90.91% | 2.06 | Both | 762.5 | 3.05 | HRCU-A-CB (Split System: Heat Pump with Remote Outdoor Unit-Air-Source) | N/A
213076430 | Central Heat Pump | GRANDAIRE | WDLCURAH36ABK |  |  | WLA*374BA* | WFET045A036A* | 36000 |  |  | 15.5 | 8.5 | 38500 |  |  | 35400 | 91.95% | 1.78 | Both | 750 | 3 | HRCU-A-CB (Split System: Heat Pump with Remote Outdoor Unit-Air-Source) | N/A
213077887 | Central Heat Pump | GRANDAIRE | WDLCURAH36ABK |  |  | WLA*374BA* | WFE*070A036C* | 36000 |  |  | 15.5 | 8.5 | 38500 |  |  | 35400 | 91.95% | 1.78 | Both | 750 | 3 | HRCU-A-CB (Split System: Heat Pump with Remote Outdoor Unit-Air-Source) | N/A
213080038 | Central Heat Pump | GRANDAIRE | WDLCURAH36ABK |  |  | WLA*374CA* | WFSX080B048B* | 36400 |  |  | 15.5 | 8.5 | 38000 |  |  | 35200 | 92.63% | 1.88 | Both | 758.3333 | 3.0333 | HRCU-A-CB (Split System: Heat Pump with Remote Outdoor Unit-Air-Source) | N/A
213077408 | Central Heat Pump | GRANDAIRE | WDLCURAH36ABK |  |  | WLA*434CA* | WFST080B048A* | 36600 |  |  | 15.5 | 8.5 | 38500 |  |  | 34800 | 90.39% | 2 | Both | 762.5 | 3.05 | HRCU-A-CB (Split System: Heat Pump with Remote Outdoor Unit-Air-Source) | N/A
213080062 | Central Heat Pump | GRANDAIRE | WDLCURAH36ABK |  |  | WLA*434CA* | WFSX080B048B* | 36400 |  |  | 15.5 | 8.5 | 38500 |  |  | 34800 | 90.39% | 2.02 | Both | 758.3333 | 3.0333 | HRCU-A-CB (Split System: Heat Pump with Remote Outdoor Unit-Air-Source) | N/A
213076595 | Central Heat Pump | GRANDAIRE | WDLCURAH36ABK |  |  | WLA*374BA* | WFET090B048A* | 36000 |  |  | 15.5 | 8.5 | 38500 |  |  | 34800 | 90.39% | 2.04 | Both | 750 | 3 | HRCU-A-CB (Split System: Heat Pump with Remote Outdoor Unit-Air-Source) | N/A
213077944 | Central Heat Pump | GRANDAIRE | WDLCURAH36ABK |  |  | WLA*374BA* | WFE*070B036C* | 36200 |  |  | 15.5 | 8.5 | 38500 |  |  | 34800 | 90.39% | 2.04 | Both | 754.1667 | 3.0167 | HRCU-A-CB (Split System: Heat Pump with Remote Outdoor Unit-Air-Source) | N/A
213079542 | Central Heat Pump | GRANDAIRE | WDLCURAH36ABK |  |  | WLA*374BA* | WFAX080B048B* | 36400 |  |  | 15.5 | 8.5 | 38500 |  |  | 34800 | 90.39% | 2.04 | Both | 758.3333 | 3.0333 | HRCU-A-CB (Split System: Heat Pump with Remote Outdoor Unit-Air-Source) | N/A
214280305 | Central Heat Pump | GRANDAIRE | WDLCURAH36ABK |  |  | WLA*434CA* | WFSX060B048B* | 36000 |  |  | 15.5 | 8.5 | 38000 |  |  | 34800 | 91.58% | 2.06 | Both | 750 | 3 | HRCU-A-CB (Split System: Heat Pump with Remote Outdoor Unit-Air-Source) | N/A
213077369 | Central Heat Pump | GRANDAIRE | WDLCURAH36ABK |  |  | WLA*374BA* | WFST080B048A* | 36000 |  |  | 15.5 | 8.5 | 38500 |  |  | 35000 | 90.91% | 2.06 | Both | 750 | 3 | HRCU-A-CB (Split System: Heat Pump with Remote Outdoor Unit-Air-Source) | N/A
213078068 | Central Heat Pump | GRANDAIRE | WDLCURAH36ABK |  |  | WLA*374BA* | WFE*070B048C* | 36000 |  |  | 15.5 | 8.5 | 38500 |  |  | 35000 | 90.91% | 2.06 | Both | 750 | 3 | HRCU-A-CB (Split System: Heat Pump with Remote Outdoor Unit-Air-Source) | N/A
213078852 | Central Heat Pump | GRANDAIRE | WDLCURAH36ABK |  |  | WLA*374BA* | WFEU100C060B* | 36000 |  |  | 15.5 | 8.5 | 38500 |  |  | 35000 | 90.91% | 2.06 | Both | 750 | 3 | HRCU-A-CB (Split System: Heat Pump with Remote Outdoor Unit-Air-Source) | N/A
213078932 | Central Heat Pump | HEIL | DLCURAH36ABK |  |  | EN(A,D,W)4X42L21** | *80MSU1002120A* | 35400 |  |  | 15.5 | 8.5 | 38500 |  |  | 35200 | 91.43% | 1.88 | Both | 737.5 | 2.95 | HRCU-A-CB (Split System: Heat Pump with Remote Outdoor Unit-Air-Source) | N/A
213079052 | Central Heat Pump | HEIL | DLCURAH36ABK |  |  | END4X42L17** | *80MSU0401712A* | 35400 |  |  | 15.5 | 8.5 | 39000 |  |  | 34800 | 89.23% | 1.94 | Both | 737.5 | 2.95 | HRCU-A-CB (Split System: Heat Pump with Remote Outdoor Unit-Air-Source) | N/A
213076426 | Central Heat Pump | HEIL | DLCURAH36ABK |  |  | EA*4X37L17A* | *80VTL0451412B* | 36000 |  |  | 15.5 | 8.5 | 38500 |  |  | 35000 | 90.91% | 2 | Both | 750 | 3 | HRCU-A-CB (Split System: Heat Pump with Remote Outdoor Unit-Air-Source) | N/A
213076492 | Central Heat Pump | HEIL | DLCURAH36ABK |  |  | EA*4X37L17A* | *80VTL0701716B* | 36000 |  |  | 15.5 | 8.5 | 38500 |  |  | 35000 | 90.91% | 2 | Both | 750 | 3 | HRCU-A-CB (Split System: Heat Pump with Remote Outdoor Unit-Air-Source) | N/A
213077883 | Central Heat Pump | HEIL | DLCURAH36ABK |  |  | EA*4X37L17A* | *80MS(N,L)0701412A* | 36000 |  |  | 15.5 | 8.5 | 38500 |  |  | 35000 | 90.91% | 2 | Both | 750 | 3 | HRCU-A-CB (Split System: Heat Pump with Remote Outdoor Unit-Air-Source) | N/A
213077365 | Central Heat Pump | HEIL | DLCURAH36ABK |  |  | EA*4X37L17A* | *96VTN0801716B* | 36000 |  |  | 15.5 | 8.5 | 38500 |  |  | 35200 | 91.43% | 2 | Both | 750 | 3 | HRCU-A-CB (Split System: Heat Pump with Remote Outdoor Unit-Air-Source) | N/A
213080070 | Central Heat Pump | HEIL | DLCURAH36ABK |  |  | EA*4X48L21A* | *96MSN0801716A* | 35800 |  |  | 15.5 | 8.5 | 38000 |  |  | 34800 | 91.58% | 2.02 | Both | 745.8333 | 2.9833 | HRCU-A-CB (Split System: Heat Pump with Remote Outdoor Unit-Air-Source) | N/A
213078980 | Central Heat Pump | HEIL | DLCURAH36ABK |  |  | EA*4X37L17A* | *80MSU0401712A* | 36000 |  |  | 15.5 | 8.5 | 38500 |  |  | 34800 | 90.39% | 2.02 | Both | 750 | 3 | HRCU-A-CB (Split System: Heat Pump with Remote Outdoor Unit-Air-Source) | N/A
213077941 | Central Heat Pump | HEIL | DLCURAH36ABK |  |  | EA*4X37L17A* | *80MS(N,L)0701712A* | 36200 |  |  | 15.5 | 8.5 | 38500 |  |  | 35000 | 90.91% | 2.02 | Both | 754.1667 | 3.0167 | HRCU-A-CB (Split System: Heat Pump with Remote Outdoor Unit-Air-Source) | N/A
213079538 | Central Heat Pump | HEIL | DLCURAH36ABK |  |  | EA*4X37L17A* | *92MSN0801716A* | 36400 |  |  | 15.5 | 8.5 | 38500 |  |  | 35000 | 90.91% | 2.02 | Both | 758.3333 | 3.0333 | HRCU-A-CB (Split System: Heat Pump with Remote Outdoor Unit-Air-Source) | N/A
214280270 | Central Heat Pump | HEIL | DLCURAH36ABK |  |  | EA*4X37L21A* | *96MSN0601716A* | 36000 |  |  | 15.5 | 8.5 | 38000 |  |  | 35000 | 92.11% | 2.06 | Both | 750 | 3 | HRCU-A-CB (Split System: Heat Pump with Remote Outdoor Unit-Air-Source) | N/A
213080034 | Central Heat Pump | HEIL | DLCURAH36ABK |  |  | EA*4X37L21A* | *96MSN0801716A* | 36400 |  |  | 15.5 | 8.5 | 38000 |  |  | 35000 | 92.11% | 2.06 | Both | 758.3333 | 3.0333 | HRCU-A-CB (Split System: Heat Pump with Remote Outdoor Unit-Air-Source) | N/A
213077378 | Central Heat Pump | HEIL | DLCURAH36ABK |  |  | EA*4X37L21A* | *96VTN0801716B* | 36400 |  |  | 15.5 | 8.5 | 38500 |  |  | 35000 | 90.91% | 2.06 | Both | 758.3333 | 3.0333 | HRCU-A-CB (Split System: Heat Pump with Remote Outdoor Unit-Air-Source) | N/A
213076961 | Central Heat Pump | HEIL | DLCURAH36ABK |  |  | EA*4X37L21A* | *96VSN0801716B* | 36400 |  |  | 15.5 | 8.5 | 38500 |  |  | 35000 | 90.91% | 2.06 | Both | 758.3333 | 3.0333 | HRCU-A-CB (Split System: Heat Pump with Remote Outdoor Unit-Air-Source) | N/A
213080058 | Central Heat Pump | HEIL | DLCURAH36ABK |  |  | EA*4X43L21A* | *96MSN0801716A* | 36400 |  |  | 15.5 | 8.5 | 38500 |  |  | 35000 | 90.91% | 2.06 | Both | 758.3333 | 3.0333 | HRCU-A-CB (Split System: Heat Pump with Remote Outdoor Unit-Air-Source) | N/A
213079053 | Central Heat Pump | KEEPRITE | DLCURAH36ABK |  |  | END4X42L17** | *80MSU0401712A* | 35400 |  |  | 15.5 | 8.5 | 39000 |  |  | 34800 | 89.23% | 1.94 | Both | 737.5 | 2.95 | HRCU-A-CB (Split System: Heat Pump with Remote Outdoor Unit-Air-Source) | N/A
213076427 | Central Heat Pump | KEEPRITE | DLCURAH36ABK |  |  | EA*4X37L17A* | *80VTL0451412B* | 36000 |  |  | 15.5 | 8.5 | 38500 |  |  | 35000 | 90.91% | 2 | Both | 750 | 3 | HRCU-A-CB (Split System: Heat Pump with Remote Outdoor Unit-Air-Source) | N/A
213076952 | Central Heat Pump | KEEPRITE | DLCURAH36ABK |  |  | EA*4X37L17A* | *96VSN0801716B* | 36000 |  |  | 15.5 | 8.5 | 38500 |  |  | 35200 | 91.43% | 2 | Both | 750 | 3 | HRCU-A-CB (Split System: Heat Pump with Remote Outdoor Unit-Air-Source) | N/A
213077366 | Central Heat Pump | KEEPRITE | DLCURAH36ABK |  |  | EA*4X37L17A* | *96VTN0801716B* | 36000 |  |  | 15.5 | 8.5 | 38500 |  |  | 35200 | 91.43% | 2 | Both | 750 | 3 | HRCU-A-CB (Split System: Heat Pump with Remote Outdoor Unit-Air-Source) | N/A
213077884 | Central Heat Pump | KEEPRITE | DLCURAH36ABK |  |  | EA*4X37L17A* | *80MS(N,L)0701412A* | 36000 |  |  | 15.5 | 8.5 | 38500 |  |  | 35000 | 90.91% | 2 | Both | 750 | 3 | HRCU-A-CB (Split System: Heat Pump with Remote Outdoor Unit-Air-Source) | N/A
213079405 | Central Heat Pump | KEEPRITE | DLCURAH36ABK |  |  | EA*4X37L17A* | *92MSN0601714A* | 36000 |  |  | 15.5 | 8.5 | 38500 |  |  | 35000 | 90.91% | 2 | Both | 750 | 3 | HRCU-A-CB (Split System: Heat Pump with Remote Outdoor Unit-Air-Source) | N/A
213078065 | Central Heat Pump | KEEPRITE | DLCURAH36ABK |  |  | EA*4X37L17A* | *80MS(N,L)0701716A* | 36000 |  |  | 15.5 | 8.5 | 38500 |  |  | 35000 | 90.91% | 2 | Both | 750 | 3 | HRCU-A-CB (Split System: Heat Pump with Remote Outdoor Unit-Air-Source) | N/A
213080676 | Central Heat Pump | KEEPRITE | DLCURAH36ABK |  |  | EA*4X37L17A* | *95MSU0601716A* | 36000 |  |  | 15.5 | 8.5 | 38500 |  |  | 35000 | 90.91% | 2 | Both | 750 | 3 | HRCU-A-CB (Split System: Heat Pump with Remote Outdoor Unit-Air-Source) | N/A
213080071 | Central Heat Pump | KEEPRITE | DLCURAH36ABK |  |  | EA*4X48L21A* | *96MSN0801716A* | 35800 |  |  | 15.5 | 8.5 | 38000 |  |  | 34800 | 91.58% | 2.02 | Both | 745.8333 | 2.9833 | HRCU-A-CB (Split System: Heat Pump with Remote Outdoor Unit-Air-Source) | N/A
213078981 | Central Heat Pump | KEEPRITE | DLCURAH36ABK |  |  | EA*4X37L17A* | *80MSU0401712A* | 36000 |  |  | 15.5 | 8.5 | 38500 |  |  | 34800 | 90.39% | 2.02 | Both | 750 | 3 | HRCU-A-CB (Split System: Heat Pump with Remote Outdoor Unit-Air-Source) | N/A
213079539 | Central Heat Pump | KEEPRITE | DLCURAH36ABK |  |  | EA*4X37L17A* | *92MSN0801716A* | 36400 |  |  | 15.5 | 8.5 | 38500 |  |  | 35000 | 90.91% | 2.02 | Both | 758.3333 | 3.0333 | HRCU-A-CB (Split System: Heat Pump with Remote Outdoor Unit-Air-Source) | N/A
213080568 | Central Heat Pump | KEEPRITE | DLCURAH36ABK |  |  | EA*4X43L21A* | *95MSU0401712A* | 36200 |  |  | 15.5 | 8.5 | 38500 |  |  | 35000 | 90.91% | 2.04 | Both | 754.1667 | 3.0167 | HRCU-A-CB (Split System: Heat Pump with Remote Outdoor Unit-Air-Source) | N/A
213076962 | Central Heat Pump | KEEPRITE | DLCURAH36ABK |  |  | EA*4X37L21A* | *96VSN0801716B* | 36400 |  |  | 15.5 | 8.5 | 38500 |  |  | 35000 | 90.91% | 2.06 | Both | 758.3333 | 3.0333 | HRCU-A-CB (Split System: Heat Pump with Remote Outdoor Unit-Air-Source) | N/A
213077379 | Central Heat Pump | KEEPRITE | DLCURAH36ABK |  |  | EA*4X37L21A* | *96VTN0801716B* | 36400 |  |  | 15.5 | 8.5 | 38500 |  |  | 35000 | 90.91% | 2.06 | Both | 758.3333 | 3.0333 | HRCU-A-CB (Split System: Heat Pump with Remote Outdoor Unit-Air-Source) | N/A
213080059 | Central Heat Pump | KEEPRITE | DLCURAH36ABK |  |  | EA*4X43L21A* | *96MSN0801716A* | 36400 |  |  | 15.5 | 8.5 | 38500 |  |  | 35000 | 90.91% | 2.06 | Both | 758.3333 | 3.0333 | HRCU-A-CB (Split System: Heat Pump with Remote Outdoor Unit-Air-Source) | N/A
213076982 | Central Heat Pump | KEEPRITE | DLCURAH36ABK |  |  | EA*4X43L21A* | *96VSN0801716B* | 36600 |  |  | 15.5 | 8.5 | 38500 |  |  | 35000 | 90.91% | 2.06 | Both | 762.5 | 3.05 | HRCU-A-CB (Split System: Heat Pump with Remote Outdoor Unit-Air-Source) | N/A
213077405 | Central Heat Pump | KEEPRITE | DLCURAH36ABK |  |  | EA*4X43L21A* | *96VTN0801716B* | 36600 |  |  | 15.5 | 8.5 | 38500 |  |  | 35000 | 90.91% | 2.06 | Both | 762.5 | 3.05 | HRCU-A-CB (Split System: Heat Pump with Remote Outdoor Unit-Air-Source) | N/A
213078927 | Central Heat Pump | PAYNE HEATING AND COOLING | 38MURAQ36AB3* |  |  | CNPV*4221AL* | PG80MSUA60100C** | 35400 |  |  | 15.5 | 8.5 | 38500 |  |  | 35200 | 91.43% | 1.88 | Both | 737.5 | 2.95 | HRCU-A-CB (Split System: Heat Pump with Remote Outdoor Unit-Air-Source) | N/A
213079047 | Central Heat Pump | PAYNE HEATING AND COOLING | 38MURAQ36AB3* |  |  | CNPV*4217AL* | PG80MSUA36040B** | 35400 |  |  | 15.5 | 8.5 | 39000 |  |  | 34800 | 89.23% | 1.94 | Both | 737.5 | 2.95 | HRCU-A-CB (Split System: Heat Pump with Remote Outdoor Unit-Air-Source) | N/A
213076594 | Central Heat Pump | PAYNE HEATING AND COOLING | 38MURAQ36AB3* |  |  | CAP**3717AL* | PG80VTLB48090B** | 36000 |  |  | 15.5 | 8.5 | 38500 |  |  | 35000 | 90.91% | 2 | Both | 750 | 3 | HRCU-A-CB (Split System: Heat Pump with Remote Outdoor Unit-Air-Source) | N/A
213077360 | Central Heat Pump | PAYNE HEATING AND COOLING | 38MURAQ36AB3* |  |  | CAP**3717AL* | PG96VTAB48080B** | 36000 |  |  | 15.5 | 8.5 | 38500 |  |  | 35200 | 91.43% | 2 | Both | 750 | 3 | HRCU-A-CB (Split System: Heat Pump with Remote Outdoor Unit-Air-Source) | N/A
213077878 | Central Heat Pump | PAYNE HEATING AND COOLING | 38MURAQ36AB3* |  |  | CAP**3717AL* | PG80MS(A,L)A36070A** | 36000 |  |  | 15.5 | 8.5 | 38500 |  |  | 35000 | 90.91% | 2 | Both | 750 | 3 | HRCU-A-CB (Split System: Heat Pump with Remote Outdoor Unit-Air-Source) | N/A
213076421 | Central Heat Pump | PAYNE HEATING AND COOLING | 38MURAQ36AB3* |  |  | CAP**3717AL* | PG80VTLB36045A** | 36000 |  |  | 15.5 | 8.5 | 38500 |  |  | 35000 | 90.91% | 2 | Both | 750 | 3 | HRCU-A-CB (Split System: Heat Pump with Remote Outdoor Unit-Air-Source) | N/A
213076487 | Central Heat Pump | PAYNE HEATING AND COOLING | 38MURAQ36AB3* |  |  | CAP**3717AL* | PG80VTLB48070B** | 36000 |  |  | 15.5 | 8.5 | 38500 |  |  | 35000 | 90.91% | 2 | Both | 750 | 3 | HRCU-A-CB (Split System: Heat Pump with Remote Outdoor Unit-Air-Source) | N/A
213078843 | Central Heat Pump | PAYNE HEATING AND COOLING | 38MURAQ36AB3* |  |  | CAP**3717AL* | PG80MSUA60100C** | 36000 |  |  | 15.5 | 8.5 | 38500 |  |  | 35000 | 90.91% | 2 | Both | 750 | 3 | HRCU-A-CB (Split System: Heat Pump with Remote Outdoor Unit-Air-Source) | N/A
213080670 | Central Heat Pump | PAYNE HEATING AND COOLING | 38MURAQ36AB3* |  |  | CAP**3717AL* | PG95MSUA48060B** | 36000 |  |  | 15.5 | 8.5 | 38500 |  |  | 35000 | 90.91% | 2 | Both | 750 | 3 | HRCU-A-CB (Split System: Heat Pump with Remote Outdoor Unit-Air-Source) | N/A
213078059 | Central Heat Pump | PAYNE HEATING AND COOLING | 38MURAQ36AB3* |  |  | CAP**3717AL* | PG80MS(A,L)A48070B** | 36000 |  |  | 15.5 | 8.5 | 38500 |  |  | 35000 | 90.91% | 2 | Both | 750 | 3 | HRCU-A-CB (Split System: Heat Pump with Remote Outdoor Unit-Air-Source) | N/A
213080065 | Central Heat Pump | PAYNE HEATING AND COOLING | 38MURAQ36AB3* |  |  | CAP**4821AL* | PG96MSAA48080B** | 35800 |  |  | 15.5 | 8.5 | 38000 |  |  | 34800 | 91.58% | 2.02 | Both | 745.8333 | 2.9833 | HRCU-A-CB (Split System: Heat Pump with Remote Outdoor Unit-Air-Source) | N/A
213078975 | Central Heat Pump | PAYNE HEATING AND COOLING | 38MURAQ36AB3* |  |  | CAP**3717AL* | PG80MSUA36040B** | 36000 |  |  | 15.5 | 8.5 | 38500 |  |  | 34800 | 90.39% | 2.02 | Both | 750 | 3 | HRCU-A-CB (Split System: Heat Pump with Remote Outdoor Unit-Air-Source) | N/A
213077936 | Central Heat Pump | PAYNE HEATING AND COOLING | 38MURAQ36AB3* |  |  | CAP**3717AL* | PG80MS(A,L)A36070B** | 36200 |  |  | 15.5 | 8.5 | 38500 |  |  | 35000 | 90.91% | 2.02 | Both | 754.1667 | 3.0167 | HRCU-A-CB (Split System: Heat Pump with Remote Outdoor Unit-Air-Source) | N/A
213079533 | Central Heat Pump | PAYNE HEATING AND COOLING | 38MURAQ36AB3* |  |  | CAP**3717AL* | PG92MSAA48080B** | 36400 |  |  | 15.5 | 8.5 | 38500 |  |  | 35000 | 90.91% | 2.02 | Both | 758.3333 | 3.0333 | HRCU-A-CB (Split System: Heat Pump with Remote Outdoor Unit-Air-Source) | N/A
213080562 | Central Heat Pump | PAYNE HEATING AND COOLING | 38MURAQ36AB3* |  |  | CAP**4321AL* | PG95MSUA36040B** | 36200 |  |  | 15.5 | 8.5 | 38500 |  |  | 35000 | 90.91% | 2.04 | Both | 754.1667 | 3.0167 | HRCU-A-CB (Split System: Heat Pump with Remote Outdoor Unit-Air-Source) | N/A
214280295 | Central Heat Pump | PAYNE HEATING AND COOLING | 38MURAQ36AB3* |  |  | CAP**4321AL* | PG96MSAA48060B** | 36000 |  |  | 15.5 | 8.5 | 38000 |  |  | 34800 | 91.58% | 2.06 | Both | 750 | 3 | HRCU-A-CB (Split System: Heat Pump with Remote Outdoor Unit-Air-Source) | N/A
214280269 | Central Heat Pump | PAYNE HEATING AND COOLING | 38MURAQ36AB3* |  |  | CAP**3721AL* | PG96MSAA48060B** | 36000 |  |  | 15.5 | 8.5 | 38000 |  |  | 35000 | 92.11% | 2.06 | Both | 750 | 3 | HRCU-A-CB (Split System: Heat Pump with Remote Outdoor Unit-Air-Source) | N/A
213080029 | Central Heat Pump | PAYNE HEATING AND COOLING | 38MURAQ36AB3* |  |  | CAP**3721AL* | PG96MSAA48080B** | 36400 |  |  | 15.5 | 8.5 | 38000 |  |  | 35000 | 92.11% | 2.06 | Both | 758.3333 | 3.0333 | HRCU-A-CB (Split System: Heat Pump with Remote Outdoor Unit-Air-Source) | N/A
213080053 | Central Heat Pump | PAYNE HEATING AND COOLING | 38MURAQ36AB3* |  |  | CAP**4321AL* | PG96MSAA48080B** | 36400 |  |  | 15.5 | 8.5 | 38500 |  |  | 35000 | 90.91% | 2.06 | Both | 758.3333 | 3.0333 | HRCU-A-CB (Split System: Heat Pump with Remote Outdoor Unit-Air-Source) | N/A
213078934 | Central Heat Pump | SMART COMFORT | DLCURAH36ABK |  |  | EN(A,D,W)4X42L21** | *80MSU1002120A* | 35400 |  |  | 15.5 | 8.5 | 38500 |  |  | 35200 | 91.43% | 1.88 | Both | 737.5 | 2.95 | HRCU-A-CB (Split System: Heat Pump with Remote Outdoor Unit-Air-Source) | N/A
213079054 | Central Heat Pump | SMART COMFORT | DLCURAH36ABK |  |  | END4X42L17** | *80MSU0401712A* | 35400 |  |  | 15.5 | 8.5 | 39000 |  |  | 34800 | 89.23% | 1.94 | Both | 737.5 | 2.95 | HRCU-A-CB (Split System: Heat Pump with Remote Outdoor Unit-Air-Source) | N/A
213076428 | Central Heat Pump | SMART COMFORT | DLCURAH36ABK |  |  | EA*4X37L17A* | *80VTL0451412B* | 36000 |  |  | 15.5 | 8.5 | 38500 |  |  | 35000 | 90.91% | 2 | Both | 750 | 3 | HRCU-A-CB (Split System: Heat Pump with Remote Outdoor Unit-Air-Source) | N/A
213077367 | Central Heat Pump | SMART COMFORT | DLCURAH36ABK |  |  | EA*4X37L17A* | *96VTN0801716B* | 36000 |  |  | 15.5 | 8.5 | 38500 |  |  | 35200 | 91.43% | 2 | Both | 750 | 3 | HRCU-A-CB (Split System: Heat Pump with Remote Outdoor Unit-Air-Source) | N/A
213080677 | Central Heat Pump | SMART COMFORT | DLCURAH36ABK |  |  | EA*4X37L17A* | *95MSU0601716A* | 36000 |  |  | 15.5 | 8.5 | 38500 |  |  | 35000 | 90.91% | 2 | Both | 750 | 3 | HRCU-A-CB (Split System: Heat Pump with Remote Outdoor Unit-Air-Source) | N/A
213080072 | Central Heat Pump | SMART COMFORT | DLCURAH36ABK |  |  | EA*4X48L21A* | *96MSN0801716A* | 35800 |  |  | 15.5 | 8.5 | 38000 |  |  | 34800 | 91.58% | 2.02 | Both | 745.8333 | 2.9833 | HRCU-A-CB (Split System: Heat Pump with Remote Outdoor Unit-Air-Source) | N/A
213078982 | Central Heat Pump | SMART COMFORT | DLCURAH36ABK |  |  | EA*4X37L17A* | *80MSU0401712A* | 36000 |  |  | 15.5 | 8.5 | 38500 |  |  | 34800 | 90.39% | 2.02 | Both | 750 | 3 | HRCU-A-CB (Split System: Heat Pump with Remote Outdoor Unit-Air-Source) | N/A
213080569 | Central Heat Pump | SMART COMFORT | DLCURAH36ABK |  |  | EA*4X43L21A* | *95MSU0401712A* | 36200 |  |  | 15.5 | 8.5 | 38500 |  |  | 35000 | 90.91% | 2.04 | Both | 754.1667 | 3.0167 | HRCU-A-CB (Split System: Heat Pump with Remote Outdoor Unit-Air-Source) | N/A
214280276 | Central Heat Pump | SMART COMFORT | DLCURAH36ABK |  |  | EA*4X37L21A* | *96MSN0601716A* | 36000 |  |  | 15.5 | 8.5 | 38000 |  |  | 35000 | 92.11% | 2.06 | Both | 750 | 3 | HRCU-A-CB (Split System: Heat Pump with Remote Outdoor Unit-Air-Source) | N/A
214280302 | Central Heat Pump | SMART COMFORT | DLCURAH36ABK |  |  | EA*4X43L21A* | *96MSN0601716A* | 36000 |  |  | 15.5 | 8.5 | 38000 |  |  | 34800 | 91.58% | 2.06 | Both | 750 | 3 | HRCU-A-CB (Split System: Heat Pump with Remote Outdoor Unit-Air-Source) | N/A
214280277 | Central Heat Pump | SMART COMFORT | DLCURAH36ABK |  |  | EA*4X37L21A* | *96MSM0601716A* | 36000 |  |  | 15.5 | 8.5 | 38000 |  |  | 35000 | 92.11% | 2.06 | Both | 750 | 3 | HRCU-A-CB (Split System: Heat Pump with Remote Outdoor Unit-Air-Source) | N/A
214280303 | Central Heat Pump | SMART COMFORT | DLCURAH36ABK |  |  | EA*4X43L21A* | *96MSM0601716A* | 36000 |  |  | 15.5 | 8.5 | 38000 |  |  | 34800 | 91.58% | 2.06 | Both | 750 | 3 | HRCU-A-CB (Split System: Heat Pump with Remote Outdoor Unit-Air-Source) | N/A
213080036 | Central Heat Pump | SMART COMFORT | DLCURAH36ABK |  |  | EA*4X37L21A* | *96MSN0801716A* | 36400 |  |  | 15.5 | 8.5 | 38000 |  |  | 35000 | 92.11% | 2.06 | Both | 758.3333 | 3.0333 | HRCU-A-CB (Split System: Heat Pump with Remote Outdoor Unit-Air-Source) | N/A
213076963 | Central Heat Pump | SMART COMFORT | DLCURAH36ABK |  |  | EA*4X37L21A* | *96VSN0801716B* | 36400 |  |  | 15.5 | 8.5 | 38500 |  |  | 35000 | 90.91% | 2.06 | Both | 758.3333 | 3.0333 | HRCU-A-CB (Split System: Heat Pump with Remote Outdoor Unit-Air-Source) | N/A
213077380 | Central Heat Pump | SMART COMFORT | DLCURAH36ABK |  |  | EA*4X37L21A* | *96VTN0801716B* | 36400 |  |  | 15.5 | 8.5 | 38500 |  |  | 35000 | 90.91% | 2.06 | Both | 758.3333 | 3.0333 | HRCU-A-CB (Split System: Heat Pump with Remote Outdoor Unit-Air-Source) | N/A
213080060 | Central Heat Pump | SMART COMFORT | DLCURAH36ABK |  |  | EA*4X43L21A* | *96MSN0801716A* | 36400 |  |  | 15.5 | 8.5 | 38500 |  |  | 35000 | 90.91% | 2.06 | Both | 758.3333 | 3.0333 | HRCU-A-CB (Split System: Heat Pump with Remote Outdoor Unit-Air-Source) | N/A
213076983 | Central Heat Pump | SMART COMFORT | DLCURAH36ABK |  |  | EA*4X43L21A* | *96VSN0801716B* | 36600 |  |  | 15.5 | 8.5 | 38500 |  |  | 35000 | 90.91% | 2.06 | Both | 762.5 | 3.05 | HRCU-A-CB (Split System: Heat Pump with Remote Outdoor Unit-Air-Source) | N/A
213077406 | Central Heat Pump | SMART COMFORT | DLCURAH36ABK |  |  | EA*4X43L21A* | *96VTN0801716B* | 36600 |  |  | 15.5 | 8.5 | 38500 |  |  | 35000 | 90.91% | 2.06 | Both | 762.5 | 3.05 | HRCU-A-CB (Split System: Heat Pump with Remote Outdoor Unit-Air-Source) | N/A
213078935 | Central Heat Pump | TEMPSTAR | DLCURAH36ABK |  |  | EN(A,D,W)4X42L21** | *80MSU1002120A* | 35400 |  |  | 15.5 | 8.5 | 38500 |  |  | 35200 | 91.43% | 1.88 | Both | 737.5 | 2.95 | HRCU-A-CB (Split System: Heat Pump with Remote Outdoor Unit-Air-Source) | N/A
213076429 | Central Heat Pump | TEMPSTAR | DLCURAH36ABK |  |  | EA*4X37L17A* | *80VTL0451412B* | 36000 |  |  | 15.5 | 8.5 | 38500 |  |  | 35000 | 90.91% | 2 | Both | 750 | 3 | HRCU-A-CB (Split System: Heat Pump with Remote Outdoor Unit-Air-Source) | N/A
213078851 | Central Heat Pump | TEMPSTAR | DLCURAH36ABK |  |  | EA*4X37L17A* | *80MSU1002120A* | 36000 |  |  | 15.5 | 8.5 | 38500 |  |  | 35000 | 90.91% | 2 | Both | 750 | 3 | HRCU-A-CB (Split System: Heat Pump with Remote Outdoor Unit-Air-Source) | N/A
213078067 | Central Heat Pump | TEMPSTAR | DLCURAH36ABK |  |  | EA*4X37L17A* | *80MS(N,L)0701716A* | 36000 |  |  | 15.5 | 8.5 | 38500 |  |  | 35000 | 90.91% | 2 | Both | 750 | 3 | HRCU-A-CB (Split System: Heat Pump with Remote Outdoor Unit-Air-Source) | N/A
213077886 | Central Heat Pump | TEMPSTAR | DLCURAH36ABK |  |  | EA*4X37L17A* | *80MS(N,L)0701412A* | 36000 |  |  | 15.5 | 8.5 | 38500 |  |  | 35000 | 90.91% | 2 | Both | 750 | 3 | HRCU-A-CB (Split System: Heat Pump with Remote Outdoor Unit-Air-Source) | N/A
213080678 | Central Heat Pump | TEMPSTAR | DLCURAH36ABK |  |  | EA*4X37L17A* | *95MSU0601716A* | 36000 |  |  | 15.5 | 8.5 | 38500 |  |  | 35000 | 90.91% | 2 | Both | 750 | 3 | HRCU-A-CB (Split System: Heat Pump with Remote Outdoor Unit-Air-Source) | N/A
213077368 | Central Heat Pump | TEMPSTAR | DLCURAH36ABK |  |  | EA*4X37L17A* | *96VTN0801716B* | 36000 |  |  | 15.5 | 8.5 | 38500 |  |  | 35200 | 91.43% | 2 | Both | 750 | 3 | HRCU-A-CB (Split System: Heat Pump with Remote Outdoor Unit-Air-Source) | N/A
213076984 | Central Heat Pump | TEMPSTAR | DLCURAH36ABK |  |  | EA*4X43L21A* | *96VSN0801716B* | 36600 |  |  | 15.5 | 8.5 | 38500 |  |  | 34800 | 90.39% | 2 | Both | 762.5 | 3.05 | HRCU-A-CB (Split System: Heat Pump with Remote Outdoor Unit-Air-Source) | N/A
213080073 | Central Heat Pump | TEMPSTAR | DLCURAH36ABK |  |  | EA*4X48L21A* | *96MSN0801716A* | 35800 |  |  | 15.5 | 8.5 | 38000 |  |  | 34800 | 91.58% | 2.02 | Both | 745.8333 | 2.9833 | HRCU-A-CB (Split System: Heat Pump with Remote Outdoor Unit-Air-Source) | N/A
213076495 | Central Heat Pump | TEMPSTAR | DLCURAH36ABK |  |  | EA*4X37L17A* | *80VTL0701716B* | 36000 |  |  | 15.5 | 8.5 | 38500 |  |  | 34800 | 90.39% | 2.04 | Both | 750 | 3 | HRCU-A-CB (Split System: Heat Pump with Remote Outdoor Unit-Air-Source) | N/A
213080570 | Central Heat Pump | TEMPSTAR | DLCURAH36ABK |  |  | EA*4X43L21A* | *95MSU0401712A* | 36200 |  |  | 15.5 | 8.5 | 38500 |  |  | 35000 | 90.91% | 2.04 | Both | 754.1667 | 3.0167 | HRCU-A-CB (Split System: Heat Pump with Remote Outdoor Unit-Air-Source) | N/A
213080037 | Central Heat Pump | TEMPSTAR | DLCURAH36ABK |  |  | EA*4X37L21A* | *96MSN0801716A* | 36400 |  |  | 15.5 | 8.5 | 38000 |  |  | 35000 | 92.11% | 2.06 | Both | 758.3333 | 3.0333 | HRCU-A-CB (Split System: Heat Pump with Remote Outdoor Unit-Air-Source) | N/A
213080061 | Central Heat Pump | TEMPSTAR | DLCURAH36ABK |  |  | EA*4X43L21A* | *96MSN0801716A* | 36400 |  |  | 15.5 | 8.5 | 38500 |  |  | 35000 | 90.91% | 2.06 | Both | 758.3333 | 3.0333 | HRCU-A-CB (Split System: Heat Pump with Remote Outdoor Unit-Air-Source) | N/A
213070905 | Central Heat Pump | ACIQ | DLCURAH24ABK |  |  | EA*4X37L21A* | OMV112K14A | 25000 |  |  | 16 | 8.5 | 25600 |  |  | 21000 | 82.03% | 1.76 | Both | 520.8333 | 2.0833 | HRCU-A-CB (Split System: Heat Pump with Remote Outdoor Unit-Air-Source) | N/A
213070664 | Central Heat Pump | ACIQ | DLCURAH24ABK |  |  | EA*4X37L17A* | OMV112K14A | 24800 |  |  | 16 | 8.5 | 25800 |  |  | 21400 | 82.95% | 1.78 | Both | 516.6667 | 2.0667 | HRCU-A-CB (Split System: Heat Pump with Remote Outdoor Unit-Air-Source) | N/A
213071200 | Central Heat Pump | ACIQ | DLCURAH24ABK |  |  | EN(A,D)4X24L17** | OLV098A12* | 23000 |  |  | 16 | 8.5 | 26400 |  |  | 24600 | 93.18% | 2.04 | Both | 479.1667 | 1.9167 | HRCU-A-CB (Split System: Heat Pump with Remote Outdoor Unit-Air-Source) | N/A
213069624 | Central Heat Pump | ACIQ | DLCURAH36ABK |  |  | FXM4X48**AL |  | 36800 |  |  | 16 | 8.5 | 38500 |  |  | 34600 | 89.87% | 2.08 | Both | 766.6667 | 3.0667 | HRCU-A-CB (Split System: Heat Pump with Remote Outdoor Unit-Air-Source) | N/A
214229291 | Central Heat Pump | AIRQUEST | DLCURAH36ABK |  |  | EA*4X37L17A* | *80MSU0601716A* | 36000 |  |  | 16 | 8.5 | 38500 |  |  | 34800 | 90.39% | 2.02 | Both | 750 | 3 | HRCU-A-CB (Split System: Heat Pump with Remote Outdoor Unit-Air-Source) | N/A
213078282 | Central Heat Pump | AIRQUEST | DLCURAH36ABK |  |  | EA*4X37L17A* | *80MS(N,L)0901714A* | 36200 |  |  | 16 | 8.5 | 38500 |  |  | 35000 | 90.91% | 2.02 | Both | 754.1667 | 3.0167 | HRCU-A-CB (Split System: Heat Pump with Remote Outdoor Unit-Air-Source) | N/A
214229443 | Central Heat Pump | AIRQUEST | DLCURAH36ABK |  |  | EA*4X48L24A* | *80MSU1002120A* | 35600 |  |  | 16 | 8.5 | 38000 |  |  | 34600 | 91.05% | 2.04 | Both | 741.6667 | 2.9667 | HRCU-A-CB (Split System: Heat Pump with Remote Outdoor Unit-Air-Source) | N/A
213075937 | Central Heat Pump | AIRQUEST | DLCURAH36ABK |  |  | EA*4X48L21A* | *95MSU1002120A* | 36000 |  |  | 16 | 8.5 | 38000 |  |  | 34800 | 91.58% | 2.04 | Both | 750 | 3 | HRCU-A-CB (Split System: Heat Pump with Remote Outdoor Unit-Air-Source) | N/A
213076499 | Central Heat Pump | AIRQUEST | DLCURAH36ABK |  |  | EA*4X37L21A* | *80VTL0701716B* | 36200 |  |  | 16 | 8.5 | 38000 |  |  | 34800 | 91.58% | 2.04 | Both | 754.1667 | 3.0167 | HRCU-A-CB (Split System: Heat Pump with Remote Outdoor Unit-Air-Source) | N/A
213077177 | Central Heat Pump | AIRQUEST | DLCURAH36ABK |  |  | EA*4X43L21A* | *96VSN1002120B* | 36200 |  |  | 16 | 8.5 | 38000 |  |  | 34800 | 91.58% | 2.04 | Both | 754.1667 | 3.0167 | HRCU-A-CB (Split System: Heat Pump with Remote Outdoor Unit-Air-Source) | N/A
213076521 | Central Heat Pump | AIRQUEST | DLCURAH36ABK |  |  | EA*4X43L21A* | *80VTL0701716B* | 36200 |  |  | 16 | 8.5 | 38000 |  |  | 34800 | 91.58% | 2.04 | Both | 754.1667 | 3.0167 | HRCU-A-CB (Split System: Heat Pump with Remote Outdoor Unit-Air-Source) | N/A
213075925 | Central Heat Pump | AIRQUEST | DLCURAH36ABK |  |  | EA*4X43L21A* | *95MSU1002120A* | 36400 |  |  | 16 | 8.5 | 38000 |  |  | 34800 | 91.58% | 2.06 | Both | 758.3333 | 3.0333 | HRCU-A-CB (Split System: Heat Pump with Remote Outdoor Unit-Air-Source) | N/A
213075889 | Central Heat Pump | AIRQUEST | DLCURAH36ABK |  |  | EA*4X37L21A* | *95MSU1002120A* | 36400 |  |  | 16 | 8.5 | 38000 |  |  | 34800 | 91.58% | 2.06 | Both | 758.3333 | 3.0333 | HRCU-A-CB (Split System: Heat Pump with Remote Outdoor Unit-Air-Source) | N/A
213076742 | Central Heat Pump | AIRQUEST | DLCURAH36ABK |  |  | EA*4X37L21A* | *80VTL1102122B* | 36400 |  |  | 16 | 8.5 | 38000 |  |  | 34800 | 91.58% | 2.06 | Both | 758.3333 | 3.0333 | HRCU-A-CB (Split System: Heat Pump with Remote Outdoor Unit-Air-Source) | N/A
213078178 | Central Heat Pump | AIRQUEST | DLCURAH36ABK |  |  | EA*4X37L21A* | *80MS(N,L)0702116A* | 36400 |  |  | 16 | 8.5 | 38000 |  |  | 34800 | 91.58% | 2.06 | Both | 758.3333 | 3.0333 | HRCU-A-CB (Split System: Heat Pump with Remote Outdoor Unit-Air-Source) | N/A
213078208 | Central Heat Pump | AIRQUEST | DLCURAH36ABK |  |  | EA*4X43L21A* | *80MS(N,L)0702116A* | 36400 |  |  | 16 | 8.5 | 38000 |  |  | 34800 | 91.58% | 2.06 | Both | 758.3333 | 3.0333 | HRCU-A-CB (Split System: Heat Pump with Remote Outdoor Unit-Air-Source) | N/A
213080186 | Central Heat Pump | AIRQUEST | DLCURAH36ABK |  |  | EA*4X43L21A* | *96MSN0802120A* | 36400 |  |  | 16 | 8.5 | 38000 |  |  | 34800 | 91.58% | 2.06 | Both | 758.3333 | 3.0333 | HRCU-A-CB (Split System: Heat Pump with Remote Outdoor Unit-Air-Source) | N/A
213076778 | Central Heat Pump | AIRQUEST | DLCURAH36ABK |  |  | EA*4X43L21A* | *80VTL1102122B* | 36600 |  |  | 16 | 8.5 | 38000 |  |  | 34800 | 91.58% | 2.06 | Both | 762.5 | 3.05 | HRCU-A-CB (Split System: Heat Pump with Remote Outdoor Unit-Air-Source) | N/A
213077488 | Central Heat Pump | AIRQUEST | DLCURAH36ABK |  |  | EA*4X37L21A* | *96VTN0802120B* | 36600 |  |  | 16 | 8.5 | 38000 |  |  | 34800 | 91.58% | 2.06 | Both | 762.5 | 3.05 | HRCU-A-CB (Split System: Heat Pump with Remote Outdoor Unit-Air-Source) | N/A
213077047 | Central Heat Pump | AIRQUEST | DLCURAH36ABK |  |  | EA*4X37L21A* | *96VSN0802120B* | 36600 |  |  | 16 | 8.5 | 38000 |  |  | 34800 | 91.58% | 2.06 | Both | 762.5 | 3.05 | HRCU-A-CB (Split System: Heat Pump with Remote Outdoor Unit-Air-Source) | N/A
213077077 | Central Heat Pump | AIRQUEST | DLCURAH36ABK |  |  | EA*4X43L21A* | *96VSN0802120B* | 36600 |  |  | 16 | 8.5 | 38500 |  |  | 35000 | 90.91% | 2.06 | Both | 762.5 | 3.05 | HRCU-A-CB (Split System: Heat Pump with Remote Outdoor Unit-Air-Source) | N/A
213078096 | Central Heat Pump | AIRQUEST | DLCURAH36ABK |  |  | EA*4X43L21A* | *80MS(N,L)0701716A* | 36600 |  |  | 16 | 8.5 | 38500 |  |  | 35000 | 90.91% | 2.06 | Both | 762.5 | 3.05 | HRCU-A-CB (Split System: Heat Pump with Remote Outdoor Unit-Air-Source) | N/A
213077521 | Central Heat Pump | AIRQUEST | DLCURAH36ABK |  |  | EA*4X43L21A* | *96VTN0802120B* | 36600 |  |  | 16 | 8.5 | 38500 |  |  | 35000 | 90.91% | 2.06 | Both | 762.5 | 3.05 | HRCU-A-CB (Split System: Heat Pump with Remote Outdoor Unit-Air-Source) | N/A
213078072 | Central Heat Pump | AIRQUEST | DLCURAH36ABK |  |  | EA*4X37L21A* | *80MS(N,L)0701716A* | 36600 |  |  | 16 | 8.5 | 38500 |  |  | 35000 | 90.91% | 2.06 | Both | 762.5 | 3.05 | HRCU-A-CB (Split System: Heat Pump with Remote Outdoor Unit-Air-Source) | N/A
213079438 | Central Heat Pump | AIRQUEST | DLCURAH36ABK |  |  | EA*4X43L21A* | *92MSN0601714A* | 36600 |  |  | 16 | 8.5 | 38500 |  |  | 35000 | 90.91% | 2.06 | Both | 762.5 | 3.05 | HRCU-A-CB (Split System: Heat Pump with Remote Outdoor Unit-Air-Source) | N/A
213080707 | Central Heat Pump | AIRQUEST | DLCURAH36ABK |  |  | EA*4X43L21A* | *95MSU0601716A* | 36600 |  |  | 16 | 8.5 | 38500 |  |  | 35000 | 90.91% | 2.06 | Both | 762.5 | 3.05 | HRCU-A-CB (Split System: Heat Pump with Remote Outdoor Unit-Air-Source) | N/A
213079412 | Central Heat Pump | AIRQUEST | DLCURAH36ABK |  |  | EA*4X37L21A* | *92MSN0601714A* | 36600 |  |  | 16 | 8.5 | 38500 |  |  | 35000 | 90.91% | 2.06 | Both | 762.5 | 3.05 | HRCU-A-CB (Split System: Heat Pump with Remote Outdoor Unit-Air-Source) | N/A
213080683 | Central Heat Pump | AIRQUEST | DLCURAH36ABK |  |  | EA*4X37L21A* | *95MSU0601716A* | 36600 |  |  | 16 | 8.5 | 38500 |  |  | 35000 | 90.91% | 2.06 | Both | 762.5 | 3.05 | HRCU-A-CB (Split System: Heat Pump with Remote Outdoor Unit-Air-Source) | N/A
213079012 | Central Heat Pump | AIRQUEST | DLCURAH36ABK |  |  | EA*4X43L21A* | *80MSU0401712A* | 36600 |  |  | 16 | 8.5 | 38500 |  |  | 34800 | 90.39% | 2.08 | Both | 762.5 | 3.05 | HRCU-A-CB (Split System: Heat Pump with Remote Outdoor Unit-Air-Source) | N/A
213080827 | Central Heat Pump | AIRQUEST | DLCURAH36ABK |  |  | EA*4X43L21A* | *95MSU0802120A* | 36600 |  |  | 16 | 8.5 | 38500 |  |  | 35000 | 90.91% | 2.08 | Both | 762.5 | 3.05 | HRCU-A-CB (Split System: Heat Pump with Remote Outdoor Unit-Air-Source) | N/A
213078988 | Central Heat Pump | AIRQUEST | DLCURAH36ABK |  |  | EA*4X37L21A* | *80MSU0401712A* | 36600 |  |  | 16 | 8.5 | 38500 |  |  | 34800 | 90.39% | 2.08 | Both | 762.5 | 3.05 | HRCU-A-CB (Split System: Heat Pump with Remote Outdoor Unit-Air-Source) | N/A
213076675 | Central Heat Pump | AIRQUEST | DLCURAH36ABK |  |  | EA*4X43L21A* | *80VTL0902120B* | 36800 |  |  | 16 | 8.5 | 38500 |  |  | 35000 | 90.91% | 2.08 | Both | 766.6667 | 3.0667 | HRCU-A-CB (Split System: Heat Pump with Remote Outdoor Unit-Air-Source) | N/A
213078500 | Central Heat Pump | AIRQUEST | DLCURAH36ABK |  |  | EA*4X37L21A* | *80MS(N,L)0902120A* | 37000 |  |  | 16 | 8.5 | 38500 |  |  | 35000 | 90.91% | 2.08 | Both | 770.8333 | 3.0833 | HRCU-A-CB (Split System: Heat Pump with Remote Outdoor Unit-Air-Source) | N/A
213078533 | Central Heat Pump | AIRQUEST | DLCURAH36ABK |  |  | EA*4X43L21A* | *80MS(N,L)0902120A* | 37000 |  |  | 16 | 8.5 | 38500 |  |  | 35000 | 90.91% | 2.08 | Both | 770.8333 | 3.0833 | HRCU-A-CB (Split System: Heat Pump with Remote Outdoor Unit-Air-Source) | N/A
213078856 | Central Heat Pump | AIRQUEST | DLCURAH36ABK |  |  | EA*4X37L21A* | *80MSU1002120A* | 36400 |  |  | 16 | 8.5 | 38000 |  |  | 34800 | 91.58% | 2.1 | Both | 758.3333 | 3.0333 | HRCU-A-CB (Split System: Heat Pump with Remote Outdoor Unit-Air-Source) | N/A
213078880 | Central Heat Pump | AIRQUEST | DLCURAH36ABK |  |  | EA*4X43L21A* | *80MSU1002120A* | 36400 |  |  | 16 | 8.5 | 38000 |  |  | 34800 | 91.58% | 2.1 | Both | 758.3333 | 3.0333 | HRCU-A-CB (Split System: Heat Pump with Remote Outdoor Unit-Air-Source) | N/A
213080282 | Central Heat Pump | AIRQUEST | DLCURAH36ABK |  |  | EA*4X37L21A* | *96MSN1002120A* | 36600 |  |  | 16 | 8.5 | 38500 |  |  | 34800 | 90.39% | 2.1 | Both | 762.5 | 3.05 | HRCU-A-CB (Split System: Heat Pump with Remote Outdoor Unit-Air-Source) | N/A
213080318 | Central Heat Pump | AIRQUEST | DLCURAH36ABK |  |  | EA*4X43L21A* | *96MSN1002120A* | 36600 |  |  | 16 | 8.5 | 38500 |  |  | 34800 | 90.39% | 2.1 | Both | 762.5 | 3.05 | HRCU-A-CB (Split System: Heat Pump with Remote Outdoor Unit-Air-Source) | N/A
213080386 | Central Heat Pump | AIRQUEST | DLCURAH36ABK |  |  | EA*4X37L21A* | *96MSN1002122A* | 36800 |  |  | 16 | 8.5 | 38500 |  |  | 34800 | 90.39% | 2.1 | Both | 766.6667 | 3.0667 | HRCU-A-CB (Split System: Heat Pump with Remote Outdoor Unit-Air-Source) | N/A
213080405 | Central Heat Pump | ARCOAIRE | DLCURAH36ABK |  |  | EA*4X42L24A* | *96MSN1002122A* | 35400 |  |  | 16 | 8.5 | 38500 |  |  | 35000 | 90.91% | 1.88 | Both | 737.5 | 2.95 | HRCU-A-CB (Split System: Heat Pump with Remote Outdoor Unit-Air-Source) | N/A
213077188 | Central Heat Pump | ARCOAIRE | DLCURAH36ABK |  |  | EA*4X48L24A* | *96VSN1002120B* | 35800 |  |  | 16 | 8.5 | 38000 |  |  | 34800 | 91.58% | 2.02 | Both | 745.8333 | 2.9833 | HRCU-A-CB (Split System: Heat Pump with Remote Outdoor Unit-Air-Source) | N/A
214229292 | Central Heat Pump | ARCOAIRE | DLCURAH36ABK |  |  | EA*4X37L17A* | *80MSU0601716A* | 36000 |  |  | 16 | 8.5 | 38500 |  |  | 34800 | 90.39% | 2.02 | Both | 750 | 3 | HRCU-A-CB (Split System: Heat Pump with Remote Outdoor Unit-Air-Source) | N/A
213075938 | Central Heat Pump | ARCOAIRE | DLCURAH36ABK |  |  | EA*4X48L21A* | *95MSU1002120A* | 36000 |  |  | 16 | 8.5 | 38000 |  |  | 34800 | 91.58% | 2.04 | Both | 750 | 3 | HRCU-A-CB (Split System: Heat Pump with Remote Outdoor Unit-Air-Source) | N/A
213080199 | Central Heat Pump | ARCOAIRE | DLCURAH36ABK |  |  | EA*4X48L21A* | *96MSN0802120A* | 36000 |  |  | 16 | 8.5 | 38000 |  |  | 34800 | 91.58% | 2.04 | Both | 750 | 3 | HRCU-A-CB (Split System: Heat Pump with Remote Outdoor Unit-Air-Source) | N/A
213080211 | Central Heat Pump | ARCOAIRE | DLCURAH36ABK |  |  | EA*4X48L24A* | *96MSN0802120A* | 36000 |  |  | 16 | 8.5 | 38000 |  |  | 34800 | 91.58% | 2.04 | Both | 750 | 3 | HRCU-A-CB (Split System: Heat Pump with Remote Outdoor Unit-Air-Source) | N/A
213076522 | Central Heat Pump | ARCOAIRE | DLCURAH36ABK |  |  | EA*4X43L21A* | *80VTL0701716B* | 36200 |  |  | 16 | 8.5 | 38000 |  |  | 34800 | 91.58% | 2.04 | Both | 754.1667 | 3.0167 | HRCU-A-CB (Split System: Heat Pump with Remote Outdoor Unit-Air-Source) | N/A
213076791 | Central Heat Pump | ARCOAIRE | DLCURAH36ABK |  |  | EA*4X48L21A* | *80VTL1102122B* | 36200 |  |  | 16 | 8.5 | 38000 |  |  | 34800 | 91.58% | 2.04 | Both | 754.1667 | 3.0167 | HRCU-A-CB (Split System: Heat Pump with Remote Outdoor Unit-Air-Source) | N/A
213077148 | Central Heat Pump | ARCOAIRE | DLCURAH36ABK |  |  | EA*4X37L21A* | *96VSN1002120B* | 36200 |  |  | 16 | 8.5 | 38000 |  |  | 34800 | 91.58% | 2.04 | Both | 754.1667 | 3.0167 | HRCU-A-CB (Split System: Heat Pump with Remote Outdoor Unit-Air-Source) | N/A
213077533 | Central Heat Pump | ARCOAIRE | DLCURAH36ABK |  |  | EA*4X48L21A* | *96VTN0802120B* | 36200 |  |  | 16 | 8.5 | 38000 |  |  | 34800 | 91.58% | 2.04 | Both | 754.1667 | 3.0167 | HRCU-A-CB (Split System: Heat Pump with Remote Outdoor Unit-Air-Source) | N/A
213077088 | Central Heat Pump | ARCOAIRE | DLCURAH36ABK |  |  | EA*4X48L21A* | *96VSN0802120B* | 36200 |  |  | 16 | 8.5 | 38000 |  |  | 34800 | 91.58% | 2.04 | Both | 754.1667 | 3.0167 | HRCU-A-CB (Split System: Heat Pump with Remote Outdoor Unit-Air-Source) | N/A
213076743 | Central Heat Pump | ARCOAIRE | DLCURAH36ABK |  |  | EA*4X37L21A* | *80VTL1102122B* | 36400 |  |  | 16 | 8.5 | 38000 |  |  | 34800 | 91.58% | 2.06 | Both | 758.3333 | 3.0333 | HRCU-A-CB (Split System: Heat Pump with Remote Outdoor Unit-Air-Source) | N/A
213078209 | Central Heat Pump | ARCOAIRE | DLCURAH36ABK |  |  | EA*4X43L21A* | *80MS(N,L)0702116A* | 36400 |  |  | 16 | 8.5 | 38000 |  |  | 34800 | 91.58% | 2.06 | Both | 758.3333 | 3.0333 | HRCU-A-CB (Split System: Heat Pump with Remote Outdoor Unit-Air-Source) | N/A
213080151 | Central Heat Pump | ARCOAIRE | DLCURAH36ABK |  |  | EA*4X37L21A* | *96MSN0802120A* | 36400 |  |  | 16 | 8.5 | 38000 |  |  | 34800 | 91.58% | 2.06 | Both | 758.3333 | 3.0333 | HRCU-A-CB (Split System: Heat Pump with Remote Outdoor Unit-Air-Source) | N/A
213077489 | Central Heat Pump | ARCOAIRE | DLCURAH36ABK |  |  | EA*4X37L21A* | *96VTN0802120B* | 36600 |  |  | 16 | 8.5 | 38000 |  |  | 34800 | 91.58% | 2.06 | Both | 762.5 | 3.05 | HRCU-A-CB (Split System: Heat Pump with Remote Outdoor Unit-Air-Source) | N/A
213077048 | Central Heat Pump | ARCOAIRE | DLCURAH36ABK |  |  | EA*4X37L21A* | *96VSN0802120B* | 36600 |  |  | 16 | 8.5 | 38000 |  |  | 34800 | 91.58% | 2.06 | Both | 762.5 | 3.05 | HRCU-A-CB (Split System: Heat Pump with Remote Outdoor Unit-Air-Source) | N/A
213077078 | Central Heat Pump | ARCOAIRE | DLCURAH36ABK |  |  | EA*4X43L21A* | *96VSN0802120B* | 36600 |  |  | 16 | 8.5 | 38500 |  |  | 35000 | 90.91% | 2.06 | Both | 762.5 | 3.05 | HRCU-A-CB (Split System: Heat Pump with Remote Outdoor Unit-Air-Source) | N/A
213077522 | Central Heat Pump | ARCOAIRE | DLCURAH36ABK |  |  | EA*4X43L21A* | *96VTN0802120B* | 36600 |  |  | 16 | 8.5 | 38500 |  |  | 35000 | 90.91% | 2.06 | Both | 762.5 | 3.05 | HRCU-A-CB (Split System: Heat Pump with Remote Outdoor Unit-Air-Source) | N/A
213078073 | Central Heat Pump | ARCOAIRE | DLCURAH36ABK |  |  | EA*4X37L21A* | *80MS(N,L)0701716A* | 36600 |  |  | 16 | 8.5 | 38500 |  |  | 35000 | 90.91% | 2.06 | Both | 762.5 | 3.05 | HRCU-A-CB (Split System: Heat Pump with Remote Outdoor Unit-Air-Source) | N/A
213079414 | Central Heat Pump | ARCOAIRE | DLCURAH36ABK |  |  | EA*4X37L21A* | *92MSN0601714A* | 36600 |  |  | 16 | 8.5 | 38500 |  |  | 35000 | 90.91% | 2.06 | Both | 762.5 | 3.05 | HRCU-A-CB (Split System: Heat Pump with Remote Outdoor Unit-Air-Source) | N/A
213080792 | Central Heat Pump | ARCOAIRE | DLCURAH36ABK |  |  | EA*4X37L21A* | *95MSU0802120A* | 36600 |  |  | 16 | 8.5 | 38500 |  |  | 35000 | 90.91% | 2.06 | Both | 762.5 | 3.05 | HRCU-A-CB (Split System: Heat Pump with Remote Outdoor Unit-Air-Source) | N/A
213080684 | Central Heat Pump | ARCOAIRE | DLCURAH36ABK |  |  | EA*4X37L21A* | *95MSU0601716A* | 36600 |  |  | 16 | 8.5 | 38500 |  |  | 35000 | 90.91% | 2.06 | Both | 762.5 | 3.05 | HRCU-A-CB (Split System: Heat Pump with Remote Outdoor Unit-Air-Source) | N/A
213079439 | Central Heat Pump | ARCOAIRE | DLCURAH36ABK |  |  | EA*4X43L21A* | *92MSN0601714A* | 36600 |  |  | 16 | 8.5 | 38500 |  |  | 35000 | 90.91% | 2.06 | Both | 762.5 | 3.05 | HRCU-A-CB (Split System: Heat Pump with Remote Outdoor Unit-Air-Source) | N/A
213078989 | Central Heat Pump | ARCOAIRE | DLCURAH36ABK |  |  | EA*4X37L21A* | *80MSU0401712A* | 36600 |  |  | 16 | 8.5 | 38500 |  |  | 34800 | 90.39% | 2.08 | Both | 762.5 | 3.05 | HRCU-A-CB (Split System: Heat Pump with Remote Outdoor Unit-Air-Source) | N/A
213076676 | Central Heat Pump | ARCOAIRE | DLCURAH36ABK |  |  | EA*4X43L21A* | *80VTL0902120B* | 36800 |  |  | 16 | 8.5 | 38500 |  |  | 35000 | 90.91% | 2.08 | Both | 766.6667 | 3.0667 | HRCU-A-CB (Split System: Heat Pump with Remote Outdoor Unit-Air-Source) | N/A
213078534 | Central Heat Pump | ARCOAIRE | DLCURAH36ABK |  |  | EA*4X43L21A* | *80MS(N,L)0902120A* | 37000 |  |  | 16 | 8.5 | 38500 |  |  | 35000 | 90.91% | 2.08 | Both | 770.8333 | 3.0833 | HRCU-A-CB (Split System: Heat Pump with Remote Outdoor Unit-Air-Source) | N/A
213080319 | Central Heat Pump | ARCOAIRE | DLCURAH36ABK |  |  | EA*4X43L21A* | *96MSN1002120A* | 36600 |  |  | 16 | 8.5 | 38500 |  |  | 34800 | 90.39% | 2.1 | Both | 762.5 | 3.05 | HRCU-A-CB (Split System: Heat Pump with Remote Outdoor Unit-Air-Source) | N/A
213080283 | Central Heat Pump | ARCOAIRE | DLCURAH36ABK |  |  | EA*4X37L21A* | *96MSN1002120A* | 36600 |  |  | 16 | 8.5 | 38500 |  |  | 34800 | 90.39% | 2.1 | Both | 762.5 | 3.05 | HRCU-A-CB (Split System: Heat Pump with Remote Outdoor Unit-Air-Source) | N/A
213080414 | Central Heat Pump | ARCOAIRE | DLCURAH36ABK |  |  | EA*4X43L21A* | *96MSN1002122A* | 36800 |  |  | 16 | 8.5 | 38500 |  |  | 34800 | 90.39% | 2.1 | Both | 766.6667 | 3.0667 | HRCU-A-CB (Split System: Heat Pump with Remote Outdoor Unit-Air-Source) | N/A
213080403 | Central Heat Pump | BRYANT HEATING AND COOLING SYSTEMS | 38MURAQ36AB3* |  |  | CAP**4224AL* | 916SA66100M21*** | 35400 |  |  | 16 | 8.5 | 38500 |  |  | 35000 | 90.91% | 1.88 | Both | 737.5 | 2.95 | HRCU-A-CB (Split System: Heat Pump with Remote Outdoor Unit-Air-Source) | N/A
213077186 | Central Heat Pump | BRYANT HEATING AND COOLING SYSTEMS | 38MURAQ36AB3* |  |  | CAP**4824AL* | 926SB60100V21*** | 35800 |  |  | 16 | 8.5 | 38000 |  |  | 34800 | 91.58% | 2.02 | Both | 745.8333 | 2.9833 | HRCU-A-CB (Split System: Heat Pump with Remote Outdoor Unit-Air-Source) | N/A
214229288 | Central Heat Pump | BRYANT HEATING AND COOLING SYSTEMS | 38MURAQ36AB3* |  |  | CAP**3717AL* | 83*SB48060M17*** | 36000 |  |  | 16 | 8.5 | 38500 |  |  | 34800 | 90.39% | 2.02 | Both | 750 | 3 | HRCU-A-CB (Split System: Heat Pump with Remote Outdoor Unit-Air-Source) | N/A
214229435 | Central Heat Pump | BRYANT HEATING AND COOLING SYSTEMS | 38MURAQ36AB3* |  |  | CAP**4824AL* | 83*SB60100M21*** | 35600 |  |  | 16 | 8.5 | 38000 |  |  | 34600 | 91.05% | 2.04 | Both | 741.6667 | 2.9667 | HRCU-A-CB (Split System: Heat Pump with Remote Outdoor Unit-Air-Source) | N/A
213080208 | Central Heat Pump | BRYANT HEATING AND COOLING SYSTEMS | 38MURAQ36AB3* |  |  | CAP**4824AL* | 916SA60080M21*** | 36000 |  |  | 16 | 8.5 | 38000 |  |  | 34800 | 91.58% | 2.04 | Both | 750 | 3 | HRCU-A-CB (Split System: Heat Pump with Remote Outdoor Unit-Air-Source) | N/A
213076597 | Central Heat Pump | BRYANT HEATING AND COOLING SYSTEMS | 38MURAQ36AB3* |  |  | CAP**3721AL* | 82*TB48090V17*** | 36200 |  |  | 16 | 8.5 | 38000 |  |  | 34800 | 91.58% | 2.04 | Both | 754.1667 | 3.0167 | HRCU-A-CB (Split System: Heat Pump with Remote Outdoor Unit-Air-Source) | N/A
213077146 | Central Heat Pump | BRYANT HEATING AND COOLING SYSTEMS | 38MURAQ36AB3* |  |  | CAP**3721AL* | 926SB60100V21*** | 36200 |  |  | 16 | 8.5 | 38000 |  |  | 34800 | 91.58% | 2.04 | Both | 754.1667 | 3.0167 | HRCU-A-CB (Split System: Heat Pump with Remote Outdoor Unit-Air-Source) | N/A
213076519 | Central Heat Pump | BRYANT HEATING AND COOLING SYSTEMS | 38MURAQ36AB3* |  |  | CAP**4321AL* | 82*TB48070V17*** | 36200 |  |  | 16 | 8.5 | 38000 |  |  | 34800 | 91.58% | 2.04 | Both | 754.1667 | 3.0167 | HRCU-A-CB (Split System: Heat Pump with Remote Outdoor Unit-Air-Source) | N/A
213077086 | Central Heat Pump | BRYANT HEATING AND COOLING SYSTEMS | 38MURAQ36AB3* |  |  | CAP**4821AL* | 926SB60080V21*** | 36200 |  |  | 16 | 8.5 | 38000 |  |  | 34800 | 91.58% | 2.04 | Both | 754.1667 | 3.0167 | HRCU-A-CB (Split System: Heat Pump with Remote Outdoor Unit-Air-Source) | N/A
213077176 | Central Heat Pump | BRYANT HEATING AND COOLING SYSTEMS | 38MURAQ36AB3* |  |  | CAP**4321AL* | 926SB60100V21*** | 36200 |  |  | 16 | 8.5 | 38000 |  |  | 34800 | 91.58% | 2.04 | Both | 754.1667 | 3.0167 | HRCU-A-CB (Split System: Heat Pump with Remote Outdoor Unit-Air-Source) | N/A
213076605 | Central Heat Pump | BRYANT HEATING AND COOLING SYSTEMS | 38MURAQ36AB3* |  |  | CAP**4321AL* | 82*TB48090V17*** | 36200 |  |  | 16 | 8.5 | 38000 |  |  | 34800 | 91.58% | 2.04 | Both | 754.1667 | 3.0167 | HRCU-A-CB (Split System: Heat Pump with Remote Outdoor Unit-Air-Source) | N/A
213077946 | Central Heat Pump | BRYANT HEATING AND COOLING SYSTEMS | 38MURAQ36AB3* |  |  | CAP**3721AL* | 8(0,1)*SB36070M17*** | 36200 |  |  | 16 | 8.5 | 38000 |  |  | 34800 | 91.58% | 2.04 | Both | 754.1667 | 3.0167 | HRCU-A-CB (Split System: Heat Pump with Remote Outdoor Unit-Air-Source) | N/A
213077530 | Central Heat Pump | BRYANT HEATING AND COOLING SYSTEMS | 38MURAQ36AB3* |  |  | CAP**4821AL* | 926TC60080V21*** | 36200 |  |  | 16 | 8.5 | 38000 |  |  | 34800 | 91.58% | 2.04 | Both | 754.1667 | 3.0167 | HRCU-A-CB (Split System: Heat Pump with Remote Outdoor Unit-Air-Source) | N/A
213079930 | Central Heat Pump | BRYANT HEATING AND COOLING SYSTEMS | 38MURAQ36AB3* |  |  | CAP**4824AL* | 912SE60120M24*** | 36200 |  |  | 16 | 8.5 | 38000 |  |  | 34800 | 91.58% | 2.04 | Both | 754.1667 | 3.0167 | HRCU-A-CB (Split System: Heat Pump with Remote Outdoor Unit-Air-Source) | N/A
213075923 | Central Heat Pump | BRYANT HEATING AND COOLING SYSTEMS | 38MURAQ36AB3* |  |  | CAP**4321AL* | 935SB60100M21*** | 36400 |  |  | 16 | 8.5 | 38000 |  |  | 34800 | 91.58% | 2.06 | Both | 758.3333 | 3.0333 | HRCU-A-CB (Split System: Heat Pump with Remote Outdoor Unit-Air-Source) | N/A
213075887 | Central Heat Pump | BRYANT HEATING AND COOLING SYSTEMS | 38MURAQ36AB3* |  |  | CAP**3721AL* | 935SB60100M21*** | 36400 |  |  | 16 | 8.5 | 38000 |  |  | 34800 | 91.58% | 2.06 | Both | 758.3333 | 3.0333 | HRCU-A-CB (Split System: Heat Pump with Remote Outdoor Unit-Air-Source) | N/A
213078176 | Central Heat Pump | BRYANT HEATING AND COOLING SYSTEMS | 38MURAQ36AB3* |  |  | CAP**3721AL* | 8(0,1)*SB48070M21*** | 36400 |  |  | 16 | 8.5 | 38000 |  |  | 34800 | 91.58% | 2.06 | Both | 758.3333 | 3.0333 | HRCU-A-CB (Split System: Heat Pump with Remote Outdoor Unit-Air-Source) | N/A
213080148 | Central Heat Pump | BRYANT HEATING AND COOLING SYSTEMS | 38MURAQ36AB3* |  |  | CAP**3721AL* | 916SA60080M21*** | 36400 |  |  | 16 | 8.5 | 38000 |  |  | 34800 | 91.58% | 2.06 | Both | 758.3333 | 3.0333 | HRCU-A-CB (Split System: Heat Pump with Remote Outdoor Unit-Air-Source) | N/A
213077486 | Central Heat Pump | BRYANT HEATING AND COOLING SYSTEMS | 38MURAQ36AB3* |  |  | CAP**3721AL* | 926TC60080V21*** | 36600 |  |  | 16 | 8.5 | 38000 |  |  | 34800 | 91.58% | 2.06 | Both | 762.5 | 3.05 | HRCU-A-CB (Split System: Heat Pump with Remote Outdoor Unit-Air-Source) | N/A
213077076 | Central Heat Pump | BRYANT HEATING AND COOLING SYSTEMS | 38MURAQ36AB3* |  |  | CAP**4321AL* | 926SB60080V21*** | 36600 |  |  | 16 | 8.5 | 38500 |  |  | 35000 | 90.91% | 2.06 | Both | 762.5 | 3.05 | HRCU-A-CB (Split System: Heat Pump with Remote Outdoor Unit-Air-Source) | N/A
213079436 | Central Heat Pump | BRYANT HEATING AND COOLING SYSTEMS | 38MURAQ36AB3* |  |  | CAP**4321AL* | 912SE42060M17*** | 36600 |  |  | 16 | 8.5 | 38500 |  |  | 35000 | 90.91% | 2.06 | Both | 762.5 | 3.05 | HRCU-A-CB (Split System: Heat Pump with Remote Outdoor Unit-Air-Source) | N/A
213079410 | Central Heat Pump | BRYANT HEATING AND COOLING SYSTEMS | 38MURAQ36AB3* |  |  | CAP**3721AL* | 912SE42060M17*** | 36600 |  |  | 16 | 8.5 | 38500 |  |  | 35000 | 90.91% | 2.06 | Both | 762.5 | 3.05 | HRCU-A-CB (Split System: Heat Pump with Remote Outdoor Unit-Air-Source) | N/A
213080789 | Central Heat Pump | BRYANT HEATING AND COOLING SYSTEMS | 38MURAQ36AB3* |  |  | CAP**3721AL* | 935SB60080M21*** | 36600 |  |  | 16 | 8.5 | 38500 |  |  | 35000 | 90.91% | 2.06 | Both | 762.5 | 3.05 | HRCU-A-CB (Split System: Heat Pump with Remote Outdoor Unit-Air-Source) | N/A
213078986 | Central Heat Pump | BRYANT HEATING AND COOLING SYSTEMS | 38MURAQ36AB3* |  |  | CAP**3721AL* | 83*SB36040M17*** | 36600 |  |  | 16 | 8.5 | 38500 |  |  | 34800 | 90.39% | 2.08 | Both | 762.5 | 3.05 | HRCU-A-CB (Split System: Heat Pump with Remote Outdoor Unit-Air-Source) | N/A
213080825 | Central Heat Pump | BRYANT HEATING AND COOLING SYSTEMS | 38MURAQ36AB3* |  |  | CAP**4321AL* | 935SB60080M21*** | 36600 |  |  | 16 | 8.5 | 38500 |  |  | 35000 | 90.91% | 2.08 | Both | 762.5 | 3.05 | HRCU-A-CB (Split System: Heat Pump with Remote Outdoor Unit-Air-Source) | N/A
213076673 | Central Heat Pump | BRYANT HEATING AND COOLING SYSTEMS | 38MURAQ36AB3* |  |  | CAP**4321AL* | 82*TB60090V21*** | 36800 |  |  | 16 | 8.5 | 38500 |  |  | 35000 | 90.91% | 2.08 | Both | 766.6667 | 3.0667 | HRCU-A-CB (Split System: Heat Pump with Remote Outdoor Unit-Air-Source) | N/A
213078854 | Central Heat Pump | BRYANT HEATING AND COOLING SYSTEMS | 38MURAQ36AB3* |  |  | CAP**3721AL* | 83*SB60100M21*** | 36400 |  |  | 16 | 8.5 | 38000 |  |  | 34800 | 91.58% | 2.1 | Both | 758.3333 | 3.0333 | HRCU-A-CB (Split System: Heat Pump with Remote Outdoor Unit-Air-Source) | N/A
213078878 | Central Heat Pump | BRYANT HEATING AND COOLING SYSTEMS | 38MURAQ36AB3* |  |  | CAP**4321AL* | 83*SB60100M21*** | 36400 |  |  | 16 | 8.5 | 38000 |  |  | 34800 | 91.58% | 2.1 | Both | 758.3333 | 3.0333 | HRCU-A-CB (Split System: Heat Pump with Remote Outdoor Unit-Air-Source) | N/A
213080412 | Central Heat Pump | BRYANT HEATING AND COOLING SYSTEMS | 38MURAQ36AB3* |  |  | CAP**4321AL* | 916SA66100M21*** | 36800 |  |  | 16 | 8.5 | 38500 |  |  | 34800 | 90.39% | 2.1 | Both | 766.6667 | 3.0667 | HRCU-A-CB (Split System: Heat Pump with Remote Outdoor Unit-Air-Source) | N/A
213080402 | Central Heat Pump | CARRIER | 38MURAQ36AB3* |  |  | CAP**4224AL* | 59SC6A100M21**22 | 35400 |  |  | 16 | 8.5 | 38500 |  |  | 35000 | 90.91% | 1.88 | Both | 737.5 | 2.95 | HRCU-A-CB (Split System: Heat Pump with Remote Outdoor Unit-Air-Source) | N/A
213077185 | Central Heat Pump | CARRIER | 38MURAQ36AB3* |  |  | CAP**4824AL* | 59SP6B100V21**20 | 35800 |  |  | 16 | 8.5 | 38000 |  |  | 34800 | 91.58% | 2.02 | Both | 745.8333 | 2.9833 | HRCU-A-CB (Split System: Heat Pump with Remote Outdoor Unit-Air-Source) | N/A
213078279 | Central Heat Pump | CARRIER | 38MURAQ36AB3* |  |  | CAP**3717AL* | 58S(B,C)*B090M17**14 | 36200 |  |  | 16 | 8.5 | 38500 |  |  | 35000 | 90.91% | 2.02 | Both | 754.1667 | 3.0167 | HRCU-A-CB (Split System: Heat Pump with Remote Outdoor Unit-Air-Source) | N/A
213079261 | Central Heat Pump | CARRIER | 38MURAQ36AB3* |  |  | CAP**4821AL* | 58SU*B100M21**20 | 35600 |  |  | 16 | 8.5 | 38000 |  |  | 34600 | 91.05% | 2.04 | Both | 741.6667 | 2.9667 | HRCU-A-CB (Split System: Heat Pump with Remote Outdoor Unit-Air-Source) | N/A
213079273 | Central Heat Pump | CARRIER | 38MURAQ36AB3* |  |  | CAP**4824AL* | 58SU*B100M21**20 | 35600 |  |  | 16 | 8.5 | 38000 |  |  | 34600 | 91.05% | 2.04 | Both | 741.6667 | 2.9667 | HRCU-A-CB (Split System: Heat Pump with Remote Outdoor Unit-Air-Source) | N/A
213075934 | Central Heat Pump | CARRIER | 38MURAQ36AB3* |  |  | CAP**4821AL* | 59SU5B100M21**20 | 36000 |  |  | 16 | 8.5 | 38000 |  |  | 34800 | 91.58% | 2.04 | Both | 750 | 3 | HRCU-A-CB (Split System: Heat Pump with Remote Outdoor Unit-Air-Source) | N/A
213080195 | Central Heat Pump | CARRIER | 38MURAQ36AB3* |  |  | CAP**4821AL* | 59SC6A080M21**20 | 36000 |  |  | 16 | 8.5 | 38000 |  |  | 34800 | 91.58% | 2.04 | Both | 750 | 3 | HRCU-A-CB (Split System: Heat Pump with Remote Outdoor Unit-Air-Source) | N/A
213076596 | Central Heat Pump | CARRIER | 38MURAQ36AB3* |  |  | CAP**3721AL* | 58TP*B090V17**16 | 36200 |  |  | 16 | 8.5 | 38000 |  |  | 34800 | 91.58% | 2.04 | Both | 754.1667 | 3.0167 | HRCU-A-CB (Split System: Heat Pump with Remote Outdoor Unit-Air-Source) | N/A
213076496 | Central Heat Pump | CARRIER | 38MURAQ36AB3* |  |  | CAP**3721AL* | 58TP*B070V17**16 | 36200 |  |  | 16 | 8.5 | 38000 |  |  | 34800 | 91.58% | 2.04 | Both | 754.1667 | 3.0167 | HRCU-A-CB (Split System: Heat Pump with Remote Outdoor Unit-Air-Source) | N/A
213076604 | Central Heat Pump | CARRIER | 38MURAQ36AB3* |  |  | CAP**4321AL* | 58TP*B090V17**16 | 36200 |  |  | 16 | 8.5 | 38000 |  |  | 34800 | 91.58% | 2.04 | Both | 754.1667 | 3.0167 | HRCU-A-CB (Split System: Heat Pump with Remote Outdoor Unit-Air-Source) | N/A
213076518 | Central Heat Pump | CARRIER | 38MURAQ36AB3* |  |  | CAP**4321AL* | 58TP*B070V17**16 | 36200 |  |  | 16 | 8.5 | 38000 |  |  | 34800 | 91.58% | 2.04 | Both | 754.1667 | 3.0167 | HRCU-A-CB (Split System: Heat Pump with Remote Outdoor Unit-Air-Source) | N/A
213077145 | Central Heat Pump | CARRIER | 38MURAQ36AB3* |  |  | CAP**3721AL* | 59SP6B100V21**20 | 36200 |  |  | 16 | 8.5 | 38000 |  |  | 34800 | 91.58% | 2.04 | Both | 754.1667 | 3.0167 | HRCU-A-CB (Split System: Heat Pump with Remote Outdoor Unit-Air-Source) | N/A
213077085 | Central Heat Pump | CARRIER | 38MURAQ36AB3* |  |  | CAP**4821AL* | 59SP6B080V21**20 | 36200 |  |  | 16 | 8.5 | 38000 |  |  | 34800 | 91.58% | 2.04 | Both | 754.1667 | 3.0167 | HRCU-A-CB (Split System: Heat Pump with Remote Outdoor Unit-Air-Source) | N/A
213077529 | Central Heat Pump | CARRIER | 38MURAQ36AB3* |  |  | CAP**4821AL* | 59TP6C080V21**20 | 36200 |  |  | 16 | 8.5 | 38000 |  |  | 34800 | 91.58% | 2.04 | Both | 754.1667 | 3.0167 | HRCU-A-CB (Split System: Heat Pump with Remote Outdoor Unit-Air-Source) | N/A
213077967 | Central Heat Pump | CARRIER | 38MURAQ36AB3* |  |  | CAP**4321AL* | 58S(B,C)*B070M17**12 | 36200 |  |  | 16 | 8.5 | 38000 |  |  | 34800 | 91.58% | 2.04 | Both | 754.1667 | 3.0167 | HRCU-A-CB (Split System: Heat Pump with Remote Outdoor Unit-Air-Source) | N/A
213075886 | Central Heat Pump | CARRIER | 38MURAQ36AB3* |  |  | CAP**3721AL* | 59SU5B100M21**20 | 36400 |  |  | 16 | 8.5 | 38000 |  |  | 34800 | 91.58% | 2.06 | Both | 758.3333 | 3.0333 | HRCU-A-CB (Split System: Heat Pump with Remote Outdoor Unit-Air-Source) | N/A
213076739 | Central Heat Pump | CARRIER | 38MURAQ36AB3* |  |  | CAP**3721AL* | 58TP*B110V21**22 | 36400 |  |  | 16 | 8.5 | 38000 |  |  | 34800 | 91.58% | 2.06 | Both | 758.3333 | 3.0333 | HRCU-A-CB (Split System: Heat Pump with Remote Outdoor Unit-Air-Source) | N/A
213078205 | Central Heat Pump | CARRIER | 38MURAQ36AB3* |  |  | CAP**4321AL* | 58S(B,C)*B070M21**16 | 36400 |  |  | 16 | 8.5 | 38000 |  |  | 34800 | 91.58% | 2.06 | Both | 758.3333 | 3.0333 | HRCU-A-CB (Split System: Heat Pump with Remote Outdoor Unit-Air-Source) | N/A
213075922 | Central Heat Pump | CARRIER | 38MURAQ36AB3* |  |  | CAP**4321AL* | 59SU5B100M21**20 | 36400 |  |  | 16 | 8.5 | 38000 |  |  | 34800 | 91.58% | 2.06 | Both | 758.3333 | 3.0333 | HRCU-A-CB (Split System: Heat Pump with Remote Outdoor Unit-Air-Source) | N/A
213080183 | Central Heat Pump | CARRIER | 38MURAQ36AB3* |  |  | CAP**4321AL* | 59SC6A080M21**20 | 36400 |  |  | 16 | 8.5 | 38000 |  |  | 34800 | 91.58% | 2.06 | Both | 758.3333 | 3.0333 | HRCU-A-CB (Split System: Heat Pump with Remote Outdoor Unit-Air-Source) | N/A
213078175 | Central Heat Pump | CARRIER | 38MURAQ36AB3* |  |  | CAP**3721AL* | 58S(B,C)*B070M21**16 | 36400 |  |  | 16 | 8.5 | 38000 |  |  | 34800 | 91.58% | 2.06 | Both | 758.3333 | 3.0333 | HRCU-A-CB (Split System: Heat Pump with Remote Outdoor Unit-Air-Source) | N/A
213076775 | Central Heat Pump | CARRIER | 38MURAQ36AB3* |  |  | CAP**4321AL* | 58TP*B110V21**22 | 36600 |  |  | 16 | 8.5 | 38000 |  |  | 34800 | 91.58% | 2.06 | Both | 762.5 | 3.05 | HRCU-A-CB (Split System: Heat Pump with Remote Outdoor Unit-Air-Source) | N/A
213077045 | Central Heat Pump | CARRIER | 38MURAQ36AB3* |  |  | CAP**3721AL* | 59SP6B080V21**20 | 36600 |  |  | 16 | 8.5 | 38000 |  |  | 34800 | 91.58% | 2.06 | Both | 762.5 | 3.05 | HRCU-A-CB (Split System: Heat Pump with Remote Outdoor Unit-Air-Source) | N/A
213077518 | Central Heat Pump | CARRIER | 38MURAQ36AB3* |  |  | CAP**4321AL* | 59TP6C080V21**20 | 36600 |  |  | 16 | 8.5 | 38500 |  |  | 35000 | 90.91% | 2.06 | Both | 762.5 | 3.05 | HRCU-A-CB (Split System: Heat Pump with Remote Outdoor Unit-Air-Source) | N/A
213078093 | Central Heat Pump | CARRIER | 38MURAQ36AB3* |  |  | CAP**4321AL* | 58S(B,C)*B070M17**16 | 36600 |  |  | 16 | 8.5 | 38500 |  |  | 35000 | 90.91% | 2.06 | Both | 762.5 | 3.05 | HRCU-A-CB (Split System: Heat Pump with Remote Outdoor Unit-Air-Source) | N/A
213080788 | Central Heat Pump | CARRIER | 38MURAQ36AB3* |  |  | CAP**3721AL* | 59SU5B080M21**20 | 36600 |  |  | 16 | 8.5 | 38500 |  |  | 35000 | 90.91% | 2.06 | Both | 762.5 | 3.05 | HRCU-A-CB (Split System: Heat Pump with Remote Outdoor Unit-Air-Source) | N/A
213080704 | Central Heat Pump | CARRIER | 38MURAQ36AB3* |  |  | CAP**4321AL* | 59SU5B060M17**16 | 36600 |  |  | 16 | 8.5 | 38500 |  |  | 35000 | 90.91% | 2.06 | Both | 762.5 | 3.05 | HRCU-A-CB (Split System: Heat Pump with Remote Outdoor Unit-Air-Source) | N/A
213079435 | Central Heat Pump | CARRIER | 38MURAQ36AB3* |  |  | CAP**4321AL* | 59SC2E060M17**14 | 36600 |  |  | 16 | 8.5 | 38500 |  |  | 35000 | 90.91% | 2.06 | Both | 762.5 | 3.05 | HRCU-A-CB (Split System: Heat Pump with Remote Outdoor Unit-Air-Source) | N/A
213080680 | Central Heat Pump | CARRIER | 38MURAQ36AB3* |  |  | CAP**3721AL* | 59SU5B060M17**16 | 36600 |  |  | 16 | 8.5 | 38500 |  |  | 35000 | 90.91% | 2.06 | Both | 762.5 | 3.05 | HRCU-A-CB (Split System: Heat Pump with Remote Outdoor Unit-Air-Source) | N/A
213080824 | Central Heat Pump | CARRIER | 38MURAQ36AB3* |  |  | CAP**4321AL* | 59SU5B080M21**20 | 36600 |  |  | 16 | 8.5 | 38500 |  |  | 35000 | 90.91% | 2.08 | Both | 762.5 | 3.05 | HRCU-A-CB (Split System: Heat Pump with Remote Outdoor Unit-Air-Source) | N/A
213076672 | Central Heat Pump | CARRIER | 38MURAQ36AB3* |  |  | CAP**4321AL* | 58TP*B090V21**20 | 36800 |  |  | 16 | 8.5 | 38500 |  |  | 35000 | 90.91% | 2.08 | Both | 766.6667 | 3.0667 | HRCU-A-CB (Split System: Heat Pump with Remote Outdoor Unit-Air-Source) | N/A
213078497 | Central Heat Pump | CARRIER | 38MURAQ36AB3* |  |  | CAP**3721AL* | 58S(B,C)*B090M21**20 | 37000 |  |  | 16 | 8.5 | 38500 |  |  | 35000 | 90.91% | 2.08 | Both | 770.8333 | 3.0833 | HRCU-A-CB (Split System: Heat Pump with Remote Outdoor Unit-Air-Source) | N/A
213078530 | Central Heat Pump | CARRIER | 38MURAQ36AB3* |  |  | CAP**4321AL* | 58S(B,C)*B090M21**20 | 37000 |  |  | 16 | 8.5 | 38500 |  |  | 35000 | 90.91% | 2.08 | Both | 770.8333 | 3.0833 | HRCU-A-CB (Split System: Heat Pump with Remote Outdoor Unit-Air-Source) | N/A
213079249 | Central Heat Pump | CARRIER | 38MURAQ36AB3* |  |  | CAP**4321AL* | 58SU*B100M21**20 | 36400 |  |  | 16 | 8.5 | 38000 |  |  | 34800 | 91.58% | 2.1 | Both | 758.3333 | 3.0333 | HRCU-A-CB (Split System: Heat Pump with Remote Outdoor Unit-Air-Source) | N/A
213079213 | Central Heat Pump | CARRIER | 38MURAQ36AB3* |  |  | CAP**3721AL* | 58SU*B100M21**20 | 36400 |  |  | 16 | 8.5 | 38000 |  |  | 34800 | 91.58% | 2.1 | Both | 758.3333 | 3.0333 | HRCU-A-CB (Split System: Heat Pump with Remote Outdoor Unit-Air-Source) | N/A
213080279 | Central Heat Pump | CARRIER | 38MURAQ36AB3* |  |  | CAP**3721AL* | 59SC6A100M21**20 | 36600 |  |  | 16 | 8.5 | 38500 |  |  | 34800 | 90.39% | 2.1 | Both | 762.5 | 3.05 | HRCU-A-CB (Split System: Heat Pump with Remote Outdoor Unit-Air-Source) | N/A
213077189 | Central Heat Pump | COMFORTMAKER | DLCURAH36ABK |  |  | EA*4X48L24A* | *96VSN1002120B* | 35800 |  |  | 16 | 8.5 | 38000 |  |  | 34800 | 91.58% | 2.02 | Both | 745.8333 | 2.9833 | HRCU-A-CB (Split System: Heat Pump with Remote Outdoor Unit-Air-Source) | N/A
214229293 | Central Heat Pump | COMFORTMAKER | DLCURAH36ABK |  |  | EA*4X37L17A* | *80MSU0601716A* | 36000 |  |  | 16 | 8.5 | 38500 |  |  | 34800 | 90.39% | 2.02 | Both | 750 | 3 | HRCU-A-CB (Split System: Heat Pump with Remote Outdoor Unit-Air-Source) | N/A
213078284 | Central Heat Pump | COMFORTMAKER | DLCURAH36ABK |  |  | EA*4X37L17A* | *80MS(N,L)0901714A* | 36200 |  |  | 16 | 8.5 | 38500 |  |  | 35000 | 90.91% | 2.02 | Both | 754.1667 | 3.0167 | HRCU-A-CB (Split System: Heat Pump with Remote Outdoor Unit-Air-Source) | N/A
214229452 | Central Heat Pump | COMFORTMAKER | DLCURAH36ABK |  |  | EA*4X48L24A* | *80MSU1002120A* | 35600 |  |  | 16 | 8.5 | 38000 |  |  | 34600 | 91.05% | 2.04 | Both | 741.6667 | 2.9667 | HRCU-A-CB (Split System: Heat Pump with Remote Outdoor Unit-Air-Source) | N/A
213080200 | Central Heat Pump | COMFORTMAKER | DLCURAH36ABK |  |  | EA*4X48L21A* | *96MSN0802120A* | 36000 |  |  | 16 | 8.5 | 38000 |  |  | 34800 | 91.58% | 2.04 | Both | 750 | 3 | HRCU-A-CB (Split System: Heat Pump with Remote Outdoor Unit-Air-Source) | N/A
213076792 | Central Heat Pump | COMFORTMAKER | DLCURAH36ABK |  |  | EA*4X48L21A* | *80VTL1102122B* | 36200 |  |  | 16 | 8.5 | 38000 |  |  | 34800 | 91.58% | 2.04 | Both | 754.1667 | 3.0167 | HRCU-A-CB (Split System: Heat Pump with Remote Outdoor Unit-Air-Source) | N/A
213076523 | Central Heat Pump | COMFORTMAKER | DLCURAH36ABK |  |  | EA*4X43L21A* | *80VTL0701716B* | 36200 |  |  | 16 | 8.5 | 38000 |  |  | 34800 | 91.58% | 2.04 | Both | 754.1667 | 3.0167 | HRCU-A-CB (Split System: Heat Pump with Remote Outdoor Unit-Air-Source) | N/A
213077149 | Central Heat Pump | COMFORTMAKER | DLCURAH36ABK |  |  | EA*4X37L21A* | *96VSN1002120B* | 36200 |  |  | 16 | 8.5 | 38000 |  |  | 34800 | 91.58% | 2.04 | Both | 754.1667 | 3.0167 | HRCU-A-CB (Split System: Heat Pump with Remote Outdoor Unit-Air-Source) | N/A
213077179 | Central Heat Pump | COMFORTMAKER | DLCURAH36ABK |  |  | EA*4X43L21A* | *96VSN1002120B* | 36200 |  |  | 16 | 8.5 | 38000 |  |  | 34800 | 91.58% | 2.04 | Both | 754.1667 | 3.0167 | HRCU-A-CB (Split System: Heat Pump with Remote Outdoor Unit-Air-Source) | N/A
213077972 | Central Heat Pump | COMFORTMAKER | DLCURAH36ABK |  |  | EA*4X43L21A* | *80MS(N,L)0701712A* | 36200 |  |  | 16 | 8.5 | 38000 |  |  | 34800 | 91.58% | 2.04 | Both | 754.1667 | 3.0167 | HRCU-A-CB (Split System: Heat Pump with Remote Outdoor Unit-Air-Source) | N/A
213079934 | Central Heat Pump | COMFORTMAKER | DLCURAH36ABK |  |  | EA*4X48L24A* | *92MSN1202420A* | 36200 |  |  | 16 | 8.5 | 38000 |  |  | 34800 | 91.58% | 2.04 | Both | 754.1667 | 3.0167 | HRCU-A-CB (Split System: Heat Pump with Remote Outdoor Unit-Air-Source) | N/A
213077950 | Central Heat Pump | COMFORTMAKER | DLCURAH36ABK |  |  | EA*4X37L21A* | *80MS(N,L)0701712A* | 36200 |  |  | 16 | 8.5 | 38000 |  |  | 34800 | 91.58% | 2.04 | Both | 754.1667 | 3.0167 | HRCU-A-CB (Split System: Heat Pump with Remote Outdoor Unit-Air-Source) | N/A
213075891 | Central Heat Pump | COMFORTMAKER | DLCURAH36ABK |  |  | EA*4X37L21A* | *95MSU1002120A* | 36400 |  |  | 16 | 8.5 | 38000 |  |  | 34800 | 91.58% | 2.06 | Both | 758.3333 | 3.0333 | HRCU-A-CB (Split System: Heat Pump with Remote Outdoor Unit-Air-Source) | N/A
213078210 | Central Heat Pump | COMFORTMAKER | DLCURAH36ABK |  |  | EA*4X43L21A* | *80MS(N,L)0702116A* | 36400 |  |  | 16 | 8.5 | 38000 |  |  | 34800 | 91.58% | 2.06 | Both | 758.3333 | 3.0333 | HRCU-A-CB (Split System: Heat Pump with Remote Outdoor Unit-Air-Source) | N/A
213080188 | Central Heat Pump | COMFORTMAKER | DLCURAH36ABK |  |  | EA*4X43L21A* | *96MSN0802120A* | 36400 |  |  | 16 | 8.5 | 38000 |  |  | 34800 | 91.58% | 2.06 | Both | 758.3333 | 3.0333 | HRCU-A-CB (Split System: Heat Pump with Remote Outdoor Unit-Air-Source) | N/A
213077490 | Central Heat Pump | COMFORTMAKER | DLCURAH36ABK |  |  | EA*4X37L21A* | *96VTN0802120B* | 36600 |  |  | 16 | 8.5 | 38000 |  |  | 34800 | 91.58% | 2.06 | Both | 762.5 | 3.05 | HRCU-A-CB (Split System: Heat Pump with Remote Outdoor Unit-Air-Source) | N/A
213077079 | Central Heat Pump | COMFORTMAKER | DLCURAH36ABK |  |  | EA*4X43L21A* | *96VSN0802120B* | 36600 |  |  | 16 | 8.5 | 38500 |  |  | 35000 | 90.91% | 2.06 | Both | 762.5 | 3.05 | HRCU-A-CB (Split System: Heat Pump with Remote Outdoor Unit-Air-Source) | N/A
213077523 | Central Heat Pump | COMFORTMAKER | DLCURAH36ABK |  |  | EA*4X43L21A* | *96VTN0802120B* | 36600 |  |  | 16 | 8.5 | 38500 |  |  | 35000 | 90.91% | 2.06 | Both | 762.5 | 3.05 | HRCU-A-CB (Split System: Heat Pump with Remote Outdoor Unit-Air-Source) | N/A
213078098 | Central Heat Pump | COMFORTMAKER | DLCURAH36ABK |  |  | EA*4X43L21A* | *80MS(N,L)0701716A* | 36600 |  |  | 16 | 8.5 | 38500 |  |  | 35000 | 90.91% | 2.06 | Both | 762.5 | 3.05 | HRCU-A-CB (Split System: Heat Pump with Remote Outdoor Unit-Air-Source) | N/A
213080709 | Central Heat Pump | COMFORTMAKER | DLCURAH36ABK |  |  | EA*4X43L21A* | *95MSU0601716A* | 36600 |  |  | 16 | 8.5 | 38500 |  |  | 35000 | 90.91% | 2.06 | Both | 762.5 | 3.05 | HRCU-A-CB (Split System: Heat Pump with Remote Outdoor Unit-Air-Source) | N/A
213079416 | Central Heat Pump | COMFORTMAKER | DLCURAH36ABK |  |  | EA*4X37L21A* | *92MSN0601714A* | 36600 |  |  | 16 | 8.5 | 38500 |  |  | 35000 | 90.91% | 2.06 | Both | 762.5 | 3.05 | HRCU-A-CB (Split System: Heat Pump with Remote Outdoor Unit-Air-Source) | N/A
213078990 | Central Heat Pump | COMFORTMAKER | DLCURAH36ABK |  |  | EA*4X37L21A* | *80MSU0401712A* | 36600 |  |  | 16 | 8.5 | 38500 |  |  | 34800 | 90.39% | 2.08 | Both | 762.5 | 3.05 | HRCU-A-CB (Split System: Heat Pump with Remote Outdoor Unit-Air-Source) | N/A
213079014 | Central Heat Pump | COMFORTMAKER | DLCURAH36ABK |  |  | EA*4X43L21A* | *80MSU0401712A* | 36600 |  |  | 16 | 8.5 | 38500 |  |  | 34800 | 90.39% | 2.08 | Both | 762.5 | 3.05 | HRCU-A-CB (Split System: Heat Pump with Remote Outdoor Unit-Air-Source) | N/A
213078502 | Central Heat Pump | COMFORTMAKER | DLCURAH36ABK |  |  | EA*4X37L21A* | *80MS(N,L)0902120A* | 37000 |  |  | 16 | 8.5 | 38500 |  |  | 35000 | 90.91% | 2.08 | Both | 770.8333 | 3.0833 | HRCU-A-CB (Split System: Heat Pump with Remote Outdoor Unit-Air-Source) | N/A
213078882 | Central Heat Pump | COMFORTMAKER | DLCURAH36ABK |  |  | EA*4X43L21A* | *80MSU1002120A* | 36400 |  |  | 16 | 8.5 | 38000 |  |  | 34800 | 91.58% | 2.1 | Both | 758.3333 | 3.0333 | HRCU-A-CB (Split System: Heat Pump with Remote Outdoor Unit-Air-Source) | N/A
213080320 | Central Heat Pump | COMFORTMAKER | DLCURAH36ABK |  |  | EA*4X43L21A* | *96MSN1002120A* | 36600 |  |  | 16 | 8.5 | 38500 |  |  | 34800 | 90.39% | 2.1 | Both | 762.5 | 3.05 | HRCU-A-CB (Split System: Heat Pump with Remote Outdoor Unit-Air-Source) | N/A
213080415 | Central Heat Pump | COMFORTMAKER | DLCURAH36ABK |  |  | EA*4X43L21A* | *96MSN1002122A* | 36800 |  |  | 16 | 8.5 | 38500 |  |  | 34800 | 90.39% | 2.1 | Both | 766.6667 | 3.0667 | HRCU-A-CB (Split System: Heat Pump with Remote Outdoor Unit-Air-Source) | N/A
213080388 | Central Heat Pump | COMFORTMAKER | DLCURAH36ABK |  |  | EA*4X37L21A* | *96MSN1002122A* | 36800 |  |  | 16 | 8.5 | 38500 |  |  | 34800 | 90.39% | 2.1 | Both | 766.6667 | 3.0667 | HRCU-A-CB (Split System: Heat Pump with Remote Outdoor Unit-Air-Source) | N/A
214229294 | Central Heat Pump | DAY & NIGHT | DLCURAH36ABK |  |  | EA*4X37L17A* | *80MSU0601716A* | 36000 |  |  | 16 | 8.5 | 38500 |  |  | 34800 | 90.39% | 2.02 | Both | 750 | 3 | HRCU-A-CB (Split System: Heat Pump with Remote Outdoor Unit-Air-Source) | N/A
213078285 | Central Heat Pump | DAY & NIGHT | DLCURAH36ABK |  |  | EA*4X37L17A* | *80MS(N,L)0901714A* | 36200 |  |  | 16 | 8.5 | 38500 |  |  | 35000 | 90.91% | 2.02 | Both | 754.1667 | 3.0167 | HRCU-A-CB (Split System: Heat Pump with Remote Outdoor Unit-Air-Source) | N/A
213080213 | Central Heat Pump | DAY & NIGHT | DLCURAH36ABK |  |  | EA*4X48L24A* | *96MSN0802120A* | 36000 |  |  | 16 | 8.5 | 38000 |  |  | 34800 | 91.58% | 2.04 | Both | 750 | 3 | HRCU-A-CB (Split System: Heat Pump with Remote Outdoor Unit-Air-Source) | N/A
213076502 | Central Heat Pump | DAY & NIGHT | DLCURAH36ABK |  |  | EA*4X37L21A* | *80VTL0701716B* | 36200 |  |  | 16 | 8.5 | 38000 |  |  | 34800 | 91.58% | 2.04 | Both | 754.1667 | 3.0167 | HRCU-A-CB (Split System: Heat Pump with Remote Outdoor Unit-Air-Source) | N/A
213077180 | Central Heat Pump | DAY & NIGHT | DLCURAH36ABK |  |  | EA*4X43L21A* | *96VSN1002120B* | 36200 |  |  | 16 | 8.5 | 38000 |  |  | 34800 | 91.58% | 2.04 | Both | 754.1667 | 3.0167 | HRCU-A-CB (Split System: Heat Pump with Remote Outdoor Unit-Air-Source) | N/A
213076793 | Central Heat Pump | DAY & NIGHT | DLCURAH36ABK |  |  | EA*4X48L21A* | *80VTL1102122B* | 36200 |  |  | 16 | 8.5 | 38000 |  |  | 34800 | 91.58% | 2.04 | Both | 754.1667 | 3.0167 | HRCU-A-CB (Split System: Heat Pump with Remote Outdoor Unit-Air-Source) | N/A
213077090 | Central Heat Pump | DAY & NIGHT | DLCURAH36ABK |  |  | EA*4X48L21A* | *96VSN0802120B* | 36200 |  |  | 16 | 8.5 | 38000 |  |  | 34800 | 91.58% | 2.04 | Both | 754.1667 | 3.0167 | HRCU-A-CB (Split System: Heat Pump with Remote Outdoor Unit-Air-Source) | N/A
213077951 | Central Heat Pump | DAY & NIGHT | DLCURAH36ABK |  |  | EA*4X37L21A* | *80MS(N,L)0701712A* | 36200 |  |  | 16 | 8.5 | 38000 |  |  | 34800 | 91.58% | 2.04 | Both | 754.1667 | 3.0167 | HRCU-A-CB (Split System: Heat Pump with Remote Outdoor Unit-Air-Source) | N/A
213077973 | Central Heat Pump | DAY & NIGHT | DLCURAH36ABK |  |  | EA*4X43L21A* | *80MS(N,L)0701712A* | 36200 |  |  | 16 | 8.5 | 38000 |  |  | 34800 | 91.58% | 2.04 | Both | 754.1667 | 3.0167 | HRCU-A-CB (Split System: Heat Pump with Remote Outdoor Unit-Air-Source) | N/A
213079935 | Central Heat Pump | DAY & NIGHT | DLCURAH36ABK |  |  | EA*4X48L24A* | *92MSN1202420A* | 36200 |  |  | 16 | 8.5 | 38000 |  |  | 34800 | 91.58% | 2.04 | Both | 754.1667 | 3.0167 | HRCU-A-CB (Split System: Heat Pump with Remote Outdoor Unit-Air-Source) | N/A
213075928 | Central Heat Pump | DAY & NIGHT | DLCURAH36ABK |  |  | EA*4X43L21A* | *95MSU1002120A* | 36400 |  |  | 16 | 8.5 | 38000 |  |  | 34800 | 91.58% | 2.06 | Both | 758.3333 | 3.0333 | HRCU-A-CB (Split System: Heat Pump with Remote Outdoor Unit-Air-Source) | N/A
213075892 | Central Heat Pump | DAY & NIGHT | DLCURAH36ABK |  |  | EA*4X37L21A* | *95MSU1002120A* | 36400 |  |  | 16 | 8.5 | 38000 |  |  | 34800 | 91.58% | 2.06 | Both | 758.3333 | 3.0333 | HRCU-A-CB (Split System: Heat Pump with Remote Outdoor Unit-Air-Source) | N/A
213076745 | Central Heat Pump | DAY & NIGHT | DLCURAH36ABK |  |  | EA*4X37L21A* | *80VTL1102122B* | 36400 |  |  | 16 | 8.5 | 38000 |  |  | 34800 | 91.58% | 2.06 | Both | 758.3333 | 3.0333 | HRCU-A-CB (Split System: Heat Pump with Remote Outdoor Unit-Air-Source) | N/A
213078181 | Central Heat Pump | DAY & NIGHT | DLCURAH36ABK |  |  | EA*4X37L21A* | *80MS(N,L)0702116A* | 36400 |  |  | 16 | 8.5 | 38000 |  |  | 34800 | 91.58% | 2.06 | Both | 758.3333 | 3.0333 | HRCU-A-CB (Split System: Heat Pump with Remote Outdoor Unit-Air-Source) | N/A
213078211 | Central Heat Pump | DAY & NIGHT | DLCURAH36ABK |  |  | EA*4X43L21A* | *80MS(N,L)0702116A* | 36400 |  |  | 16 | 8.5 | 38000 |  |  | 34800 | 91.58% | 2.06 | Both | 758.3333 | 3.0333 | HRCU-A-CB (Split System: Heat Pump with Remote Outdoor Unit-Air-Source) | N/A
213080189 | Central Heat Pump | DAY & NIGHT | DLCURAH36ABK |  |  | EA*4X43L21A* | *96MSN0802120A* | 36400 |  |  | 16 | 8.5 | 38000 |  |  | 34800 | 91.58% | 2.06 | Both | 758.3333 | 3.0333 | HRCU-A-CB (Split System: Heat Pump with Remote Outdoor Unit-Air-Source) | N/A
213080153 | Central Heat Pump | DAY & NIGHT | DLCURAH36ABK |  |  | EA*4X37L21A* | *96MSN0802120A* | 36400 |  |  | 16 | 8.5 | 38000 |  |  | 34800 | 91.58% | 2.06 | Both | 758.3333 | 3.0333 | HRCU-A-CB (Split System: Heat Pump with Remote Outdoor Unit-Air-Source) | N/A
213076781 | Central Heat Pump | DAY & NIGHT | DLCURAH36ABK |  |  | EA*4X43L21A* | *80VTL1102122B* | 36600 |  |  | 16 | 8.5 | 38000 |  |  | 34800 | 91.58% | 2.06 | Both | 762.5 | 3.05 | HRCU-A-CB (Split System: Heat Pump with Remote Outdoor Unit-Air-Source) | N/A
213077491 | Central Heat Pump | DAY & NIGHT | DLCURAH36ABK |  |  | EA*4X37L21A* | *96VTN0802120B* | 36600 |  |  | 16 | 8.5 | 38000 |  |  | 34800 | 91.58% | 2.06 | Both | 762.5 | 3.05 | HRCU-A-CB (Split System: Heat Pump with Remote Outdoor Unit-Air-Source) | N/A
213077050 | Central Heat Pump | DAY & NIGHT | DLCURAH36ABK |  |  | EA*4X37L21A* | *96VSN0802120B* | 36600 |  |  | 16 | 8.5 | 38000 |  |  | 34800 | 91.58% | 2.06 | Both | 762.5 | 3.05 | HRCU-A-CB (Split System: Heat Pump with Remote Outdoor Unit-Air-Source) | N/A
213078075 | Central Heat Pump | DAY & NIGHT | DLCURAH36ABK |  |  | EA*4X37L21A* | *80MS(N,L)0701716A* | 36600 |  |  | 16 | 8.5 | 38500 |  |  | 35000 | 90.91% | 2.06 | Both | 762.5 | 3.05 | HRCU-A-CB (Split System: Heat Pump with Remote Outdoor Unit-Air-Source) | N/A
213077524 | Central Heat Pump | DAY & NIGHT | DLCURAH36ABK |  |  | EA*4X43L21A* | *96VTN0802120B* | 36600 |  |  | 16 | 8.5 | 38500 |  |  | 35000 | 90.91% | 2.06 | Both | 762.5 | 3.05 | HRCU-A-CB (Split System: Heat Pump with Remote Outdoor Unit-Air-Source) | N/A
213079441 | Central Heat Pump | DAY & NIGHT | DLCURAH36ABK |  |  | EA*4X43L21A* | *92MSN0601714A* | 36600 |  |  | 16 | 8.5 | 38500 |  |  | 35000 | 90.91% | 2.06 | Both | 762.5 | 3.05 | HRCU-A-CB (Split System: Heat Pump with Remote Outdoor Unit-Air-Source) | N/A
213077080 | Central Heat Pump | DAY & NIGHT | DLCURAH36ABK |  |  | EA*4X43L21A* | *96VSN0802120B* | 36600 |  |  | 16 | 8.5 | 38500 |  |  | 35000 | 90.91% | 2.06 | Both | 762.5 | 3.05 | HRCU-A-CB (Split System: Heat Pump with Remote Outdoor Unit-Air-Source) | N/A
213080710 | Central Heat Pump | DAY & NIGHT | DLCURAH36ABK |  |  | EA*4X43L21A* | *95MSU0601716A* | 36600 |  |  | 16 | 8.5 | 38500 |  |  | 35000 | 90.91% | 2.06 | Both | 762.5 | 3.05 | HRCU-A-CB (Split System: Heat Pump with Remote Outdoor Unit-Air-Source) | N/A
213079417 | Central Heat Pump | DAY & NIGHT | DLCURAH36ABK |  |  | EA*4X37L21A* | *92MSN0601714A* | 36600 |  |  | 16 | 8.5 | 38500 |  |  | 35000 | 90.91% | 2.06 | Both | 762.5 | 3.05 | HRCU-A-CB (Split System: Heat Pump with Remote Outdoor Unit-Air-Source) | N/A
213076645 | Central Heat Pump | DAY & NIGHT | DLCURAH36ABK |  |  | EA*4X37L21A* | *80VTL0902120B* | 36600 |  |  | 16 | 8.5 | 38500 |  |  | 35000 | 90.91% | 2.08 | Both | 762.5 | 3.05 | HRCU-A-CB (Split System: Heat Pump with Remote Outdoor Unit-Air-Source) | N/A
213079015 | Central Heat Pump | DAY & NIGHT | DLCURAH36ABK |  |  | EA*4X43L21A* | *80MSU0401712A* | 36600 |  |  | 16 | 8.5 | 38500 |  |  | 34800 | 90.39% | 2.08 | Both | 762.5 | 3.05 | HRCU-A-CB (Split System: Heat Pump with Remote Outdoor Unit-Air-Source) | N/A
213080830 | Central Heat Pump | DAY & NIGHT | DLCURAH36ABK |  |  | EA*4X43L21A* | *95MSU0802120A* | 36600 |  |  | 16 | 8.5 | 38500 |  |  | 35000 | 90.91% | 2.08 | Both | 762.5 | 3.05 | HRCU-A-CB (Split System: Heat Pump with Remote Outdoor Unit-Air-Source) | N/A
213078991 | Central Heat Pump | DAY & NIGHT | DLCURAH36ABK |  |  | EA*4X37L21A* | *80MSU0401712A* | 36600 |  |  | 16 | 8.5 | 38500 |  |  | 34800 | 90.39% | 2.08 | Both | 762.5 | 3.05 | HRCU-A-CB (Split System: Heat Pump with Remote Outdoor Unit-Air-Source) | N/A
213076678 | Central Heat Pump | DAY & NIGHT | DLCURAH36ABK |  |  | EA*4X43L21A* | *80VTL0902120B* | 36800 |  |  | 16 | 8.5 | 38500 |  |  | 35000 | 90.91% | 2.08 | Both | 766.6667 | 3.0667 | HRCU-A-CB (Split System: Heat Pump with Remote Outdoor Unit-Air-Source) | N/A
213078503 | Central Heat Pump | DAY & NIGHT | DLCURAH36ABK |  |  | EA*4X37L21A* | *80MS(N,L)0902120A* | 37000 |  |  | 16 | 8.5 | 38500 |  |  | 35000 | 90.91% | 2.08 | Both | 770.8333 | 3.0833 | HRCU-A-CB (Split System: Heat Pump with Remote Outdoor Unit-Air-Source) | N/A
213078536 | Central Heat Pump | DAY & NIGHT | DLCURAH36ABK |  |  | EA*4X43L21A* | *80MS(N,L)0902120A* | 37000 |  |  | 16 | 8.5 | 38500 |  |  | 35000 | 90.91% | 2.08 | Both | 770.8333 | 3.0833 | HRCU-A-CB (Split System: Heat Pump with Remote Outdoor Unit-Air-Source) | N/A
213078859 | Central Heat Pump | DAY & NIGHT | DLCURAH36ABK |  |  | EA*4X37L21A* | *80MSU1002120A* | 36400 |  |  | 16 | 8.5 | 38000 |  |  | 34800 | 91.58% | 2.1 | Both | 758.3333 | 3.0333 | HRCU-A-CB (Split System: Heat Pump with Remote Outdoor Unit-Air-Source) | N/A
213078883 | Central Heat Pump | DAY & NIGHT | DLCURAH36ABK |  |  | EA*4X43L21A* | *80MSU1002120A* | 36400 |  |  | 16 | 8.5 | 38000 |  |  | 34800 | 91.58% | 2.1 | Both | 758.3333 | 3.0333 | HRCU-A-CB (Split System: Heat Pump with Remote Outdoor Unit-Air-Source) | N/A
213080321 | Central Heat Pump | DAY & NIGHT | DLCURAH36ABK |  |  | EA*4X43L21A* | *96MSN1002120A* | 36600 |  |  | 16 | 8.5 | 38500 |  |  | 34800 | 90.39% | 2.1 | Both | 762.5 | 3.05 | HRCU-A-CB (Split System: Heat Pump with Remote Outdoor Unit-Air-Source) | N/A
213080285 | Central Heat Pump | DAY & NIGHT | DLCURAH36ABK |  |  | EA*4X37L21A* | *96MSN1002120A* | 36600 |  |  | 16 | 8.5 | 38500 |  |  | 34800 | 90.39% | 2.1 | Both | 762.5 | 3.05 | HRCU-A-CB (Split System: Heat Pump with Remote Outdoor Unit-Air-Source) | N/A
213080389 | Central Heat Pump | DAY & NIGHT | DLCURAH36ABK |  |  | EA*4X37L21A* | *96MSN1002122A* | 36800 |  |  | 16 | 8.5 | 38500 |  |  | 34800 | 90.39% | 2.1 | Both | 766.6667 | 3.0667 | HRCU-A-CB (Split System: Heat Pump with Remote Outdoor Unit-Air-Source) | N/A
213076599 | Central Heat Pump | GRANDAIRE | WDLCURAH36ABK |  |  | WLA*374CA* | WFET090B048A* | 36200 |  |  | 16 | 8.5 | 38000 |  |  | 35000 | 92.11% | 1.86 | Both | 754.1667 | 3.0167 | HRCU-A-CB (Split System: Heat Pump with Remote Outdoor Unit-Air-Source) | N/A
213080691 | Central Heat Pump | GRANDAIRE | WDLCURAH36ABK |  |  | WLA*374CA* | WFSU060B048B* | 36600 |  |  | 16 | 8.5 | 38500 |  |  | 35000 | 90.91% | 1.86 | Both | 762.5 | 3.05 | HRCU-A-CB (Split System: Heat Pump with Remote Outdoor Unit-Air-Source) | N/A
213077955 | Central Heat Pump | GRANDAIRE | WDLCURAH36ABK |  |  | WLA*374CA* | WFE*070B036C* | 36200 |  |  | 16 | 8.5 | 38000 |  |  | 35000 | 92.11% | 1.88 | Both | 754.1667 | 3.0167 | HRCU-A-CB (Split System: Heat Pump with Remote Outdoor Unit-Air-Source) | N/A
213078080 | Central Heat Pump | GRANDAIRE | WDLCURAH36ABK |  |  | WLA*374CA* | WFE*070B048C* | 36600 |  |  | 16 | 8.5 | 38500 |  |  | 35000 | 90.91% | 1.88 | Both | 762.5 | 3.05 | HRCU-A-CB (Split System: Heat Pump with Remote Outdoor Unit-Air-Source) | N/A
213080799 | Central Heat Pump | GRANDAIRE | WDLCURAH36ABK |  |  | WLA*374CA* | WFSU080C060B* | 36600 |  |  | 16 | 8.5 | 38500 |  |  | 35000 | 90.91% | 1.88 | Both | 762.5 | 3.05 | HRCU-A-CB (Split System: Heat Pump with Remote Outdoor Unit-Air-Source) | N/A
213076750 | Central Heat Pump | GRANDAIRE | WDLCURAH36ABK |  |  | WLA*374CA* | WFET110C066A* | 36400 |  |  | 16 | 8.5 | 38000 |  |  | 35200 | 92.63% | 1.9 | Both | 758.3333 | 3.0333 | HRCU-A-CB (Split System: Heat Pump with Remote Outdoor Unit-Air-Source) | N/A
213075897 | Central Heat Pump | GRANDAIRE | WDLCURAH36ABK |  |  | WLA*374CA* | WFSU100C060B* | 36400 |  |  | 16 | 8.5 | 38000 |  |  | 35200 | 92.63% | 1.9 | Both | 758.3333 | 3.0333 | HRCU-A-CB (Split System: Heat Pump with Remote Outdoor Unit-Air-Source) | N/A
213080715 | Central Heat Pump | GRANDAIRE | WDLCURAH36ABK |  |  | WLA*434CA* | WFSU060B048B* | 36600 |  |  | 16 | 8.5 | 38500 |  |  | 34600 | 89.87% | 2 | Both | 762.5 | 3.05 | HRCU-A-CB (Split System: Heat Pump with Remote Outdoor Unit-Air-Source) | N/A
213076607 | Central Heat Pump | GRANDAIRE | WDLCURAH36ABK |  |  | WLA*434CA* | WFET090B048A* | 36200 |  |  | 16 | 8.5 | 38000 |  |  | 34800 | 91.58% | 2.02 | Both | 754.1667 | 3.0167 | HRCU-A-CB (Split System: Heat Pump with Remote Outdoor Unit-Air-Source) | N/A
213079939 | Central Heat Pump | GRANDAIRE | WDLCURAH36ABK |  |  | WLA*484DA* | WFAX120D060B* | 36200 |  |  | 16 | 8.5 | 38000 |  |  | 35000 | 92.11% | 2.02 | Both | 754.1667 | 3.0167 | HRCU-A-CB (Split System: Heat Pump with Remote Outdoor Unit-Air-Source) | N/A
213080835 | Central Heat Pump | GRANDAIRE | WDLCURAH36ABK |  |  | WLA*434CA* | WFSU080C060B* | 36600 |  |  | 16 | 8.5 | 38500 |  |  | 34600 | 89.87% | 2.02 | Both | 762.5 | 3.05 | HRCU-A-CB (Split System: Heat Pump with Remote Outdoor Unit-Air-Source) | N/A
213078290 | Central Heat Pump | GRANDAIRE | WDLCURAH36ABK |  |  | WLA*374BA* | WFE*090B042C* | 36200 |  |  | 16 | 8.5 | 38500 |  |  | 34800 | 90.39% | 2.04 | Both | 754.1667 | 3.0167 | HRCU-A-CB (Split System: Heat Pump with Remote Outdoor Unit-Air-Source) | N/A
213075933 | Central Heat Pump | GRANDAIRE | WDLCURAH36ABK |  |  | WLA*434CA* | WFSU100C060B* | 36400 |  |  | 16 | 8.5 | 38000 |  |  | 34800 | 91.58% | 2.04 | Both | 758.3333 | 3.0333 | HRCU-A-CB (Split System: Heat Pump with Remote Outdoor Unit-Air-Source) | N/A
213078996 | Central Heat Pump | GRANDAIRE | WDLCURAH36ABK |  |  | WLA*374CA* | WFEU040B036B* | 36600 |  |  | 16 | 8.5 | 38500 |  |  | 34800 | 90.39% | 2.08 | Both | 762.5 | 3.05 | HRCU-A-CB (Split System: Heat Pump with Remote Outdoor Unit-Air-Source) | N/A
213078888 | Central Heat Pump | GRANDAIRE | WDLCURAH36ABK |  |  | WLA*434CA* | WFEU100C060B* | 36400 |  |  | 16 | 8.5 | 38000 |  |  | 34800 | 91.58% | 2.1 | Both | 758.3333 | 3.0333 | HRCU-A-CB (Split System: Heat Pump with Remote Outdoor Unit-Air-Source) | N/A
213078864 | Central Heat Pump | GRANDAIRE | WDLCURAH36ABK |  |  | WLA*374CA* | WFEU100C060B* | 36400 |  |  | 16 | 8.5 | 38000 |  |  | 34800 | 91.58% | 2.1 | Both | 758.3333 | 3.0333 | HRCU-A-CB (Split System: Heat Pump with Remote Outdoor Unit-Air-Source) | N/A
213080326 | Central Heat Pump | GRANDAIRE | WDLCURAH36ABK |  |  | WLA*434CA* | WFSX100C060B* | 36600 |  |  | 16 | 8.5 | 38500 |  |  | 34800 | 90.39% | 2.1 | Both | 762.5 | 3.05 | HRCU-A-CB (Split System: Heat Pump with Remote Outdoor Unit-Air-Source) | N/A
213077191 | Central Heat Pump | HEIL | DLCURAH36ABK |  |  | EA*4X48L24A* | *96VSN1002120B* | 35800 |  |  | 16 | 8.5 | 38000 |  |  | 34800 | 91.58% | 2.02 | Both | 745.8333 | 2.9833 | HRCU-A-CB (Split System: Heat Pump with Remote Outdoor Unit-Air-Source) | N/A
213075941 | Central Heat Pump | HEIL | DLCURAH36ABK |  |  | EA*4X48L21A* | *95MSU1002120A* | 36000 |  |  | 16 | 8.5 | 38000 |  |  | 34800 | 91.58% | 2.04 | Both | 750 | 3 | HRCU-A-CB (Split System: Heat Pump with Remote Outdoor Unit-Air-Source) | N/A
213080202 | Central Heat Pump | HEIL | DLCURAH36ABK |  |  | EA*4X48L21A* | *96MSN0802120A* | 36000 |  |  | 16 | 8.5 | 38000 |  |  | 34800 | 91.58% | 2.04 | Both | 750 | 3 | HRCU-A-CB (Split System: Heat Pump with Remote Outdoor Unit-Air-Source) | N/A
213080214 | Central Heat Pump | HEIL | DLCURAH36ABK |  |  | EA*4X48L24A* | *96MSN0802120A* | 36000 |  |  | 16 | 8.5 | 38000 |  |  | 34800 | 91.58% | 2.04 | Both | 750 | 3 | HRCU-A-CB (Split System: Heat Pump with Remote Outdoor Unit-Air-Source) | N/A
213076503 | Central Heat Pump | HEIL | DLCURAH36ABK |  |  | EA*4X37L21A* | *80VTL0701716B* | 36200 |  |  | 16 | 8.5 | 38000 |  |  | 34800 | 91.58% | 2.04 | Both | 754.1667 | 3.0167 | HRCU-A-CB (Split System: Heat Pump with Remote Outdoor Unit-Air-Source) | N/A
213076525 | Central Heat Pump | HEIL | DLCURAH36ABK |  |  | EA*4X43L21A* | *80VTL0701716B* | 36200 |  |  | 16 | 8.5 | 38000 |  |  | 34800 | 91.58% | 2.04 | Both | 754.1667 | 3.0167 | HRCU-A-CB (Split System: Heat Pump with Remote Outdoor Unit-Air-Source) | N/A
213076794 | Central Heat Pump | HEIL | DLCURAH36ABK |  |  | EA*4X48L21A* | *80VTL1102122B* | 36200 |  |  | 16 | 8.5 | 38000 |  |  | 34800 | 91.58% | 2.04 | Both | 754.1667 | 3.0167 | HRCU-A-CB (Split System: Heat Pump with Remote Outdoor Unit-Air-Source) | N/A
213077536 | Central Heat Pump | HEIL | DLCURAH36ABK |  |  | EA*4X48L21A* | *96VTN0802120B* | 36200 |  |  | 16 | 8.5 | 38000 |  |  | 34800 | 91.58% | 2.04 | Both | 754.1667 | 3.0167 | HRCU-A-CB (Split System: Heat Pump with Remote Outdoor Unit-Air-Source) | N/A
213077091 | Central Heat Pump | HEIL | DLCURAH36ABK |  |  | EA*4X48L21A* | *96VSN0802120B* | 36200 |  |  | 16 | 8.5 | 38000 |  |  | 34800 | 91.58% | 2.04 | Both | 754.1667 | 3.0167 | HRCU-A-CB (Split System: Heat Pump with Remote Outdoor Unit-Air-Source) | N/A
213077952 | Central Heat Pump | HEIL | DLCURAH36ABK |  |  | EA*4X37L21A* | *80MS(N,L)0701712A* | 36200 |  |  | 16 | 8.5 | 38000 |  |  | 34800 | 91.58% | 2.04 | Both | 754.1667 | 3.0167 | HRCU-A-CB (Split System: Heat Pump with Remote Outdoor Unit-Air-Source) | N/A
213077974 | Central Heat Pump | HEIL | DLCURAH36ABK |  |  | EA*4X43L21A* | *80MS(N,L)0701712A* | 36200 |  |  | 16 | 8.5 | 38000 |  |  | 34800 | 91.58% | 2.04 | Both | 754.1667 | 3.0167 | HRCU-A-CB (Split System: Heat Pump with Remote Outdoor Unit-Air-Source) | N/A
213079936 | Central Heat Pump | HEIL | DLCURAH36ABK |  |  | EA*4X48L24A* | *92MSN1202420A* | 36200 |  |  | 16 | 8.5 | 38000 |  |  | 34800 | 91.58% | 2.04 | Both | 754.1667 | 3.0167 | HRCU-A-CB (Split System: Heat Pump with Remote Outdoor Unit-Air-Source) | N/A
213075893 | Central Heat Pump | HEIL | DLCURAH36ABK |  |  | EA*4X37L21A* | *95MSU1002120A* | 36400 |  |  | 16 | 8.5 | 38000 |  |  | 34800 | 91.58% | 2.06 | Both | 758.3333 | 3.0333 | HRCU-A-CB (Split System: Heat Pump with Remote Outdoor Unit-Air-Source) | N/A
213075929 | Central Heat Pump | HEIL | DLCURAH36ABK |  |  | EA*4X43L21A* | *95MSU1002120A* | 36400 |  |  | 16 | 8.5 | 38000 |  |  | 34800 | 91.58% | 2.06 | Both | 758.3333 | 3.0333 | HRCU-A-CB (Split System: Heat Pump with Remote Outdoor Unit-Air-Source) | N/A
213078212 | Central Heat Pump | HEIL | DLCURAH36ABK |  |  | EA*4X43L21A* | *80MS(N,L)0702116A* | 36400 |  |  | 16 | 8.5 | 38000 |  |  | 34800 | 91.58% | 2.06 | Both | 758.3333 | 3.0333 | HRCU-A-CB (Split System: Heat Pump with Remote Outdoor Unit-Air-Source) | N/A
213078182 | Central Heat Pump | HEIL | DLCURAH36ABK |  |  | EA*4X37L21A* | *80MS(N,L)0702116A* | 36400 |  |  | 16 | 8.5 | 38000 |  |  | 34800 | 91.58% | 2.06 | Both | 758.3333 | 3.0333 | HRCU-A-CB (Split System: Heat Pump with Remote Outdoor Unit-Air-Source) | N/A
213080154 | Central Heat Pump | HEIL | DLCURAH36ABK |  |  | EA*4X37L21A* | *96MSN0802120A* | 36400 |  |  | 16 | 8.5 | 38000 |  |  | 34800 | 91.58% | 2.06 | Both | 758.3333 | 3.0333 | HRCU-A-CB (Split System: Heat Pump with Remote Outdoor Unit-Air-Source) | N/A
213076782 | Central Heat Pump | HEIL | DLCURAH36ABK |  |  | EA*4X43L21A* | *80VTL1102122B* | 36600 |  |  | 16 | 8.5 | 38000 |  |  | 34800 | 91.58% | 2.06 | Both | 762.5 | 3.05 | HRCU-A-CB (Split System: Heat Pump with Remote Outdoor Unit-Air-Source) | N/A
213077051 | Central Heat Pump | HEIL | DLCURAH36ABK |  |  | EA*4X37L21A* | *96VSN0802120B* | 36600 |  |  | 16 | 8.5 | 38000 |  |  | 34800 | 91.58% | 2.06 | Both | 762.5 | 3.05 | HRCU-A-CB (Split System: Heat Pump with Remote Outdoor Unit-Air-Source) | N/A
213077492 | Central Heat Pump | HEIL | DLCURAH36ABK |  |  | EA*4X37L21A* | *96VTN0802120B* | 36600 |  |  | 16 | 8.5 | 38000 |  |  | 34800 | 91.58% | 2.06 | Both | 762.5 | 3.05 | HRCU-A-CB (Split System: Heat Pump with Remote Outdoor Unit-Air-Source) | N/A
213077081 | Central Heat Pump | HEIL | DLCURAH36ABK |  |  | EA*4X43L21A* | *96VSN0802120B* | 36600 |  |  | 16 | 8.5 | 38500 |  |  | 35000 | 90.91% | 2.06 | Both | 762.5 | 3.05 | HRCU-A-CB (Split System: Heat Pump with Remote Outdoor Unit-Air-Source) | N/A
213078100 | Central Heat Pump | HEIL | DLCURAH36ABK |  |  | EA*4X43L21A* | *80MS(N,L)0701716A* | 36600 |  |  | 16 | 8.5 | 38500 |  |  | 35000 | 90.91% | 2.06 | Both | 762.5 | 3.05 | HRCU-A-CB (Split System: Heat Pump with Remote Outdoor Unit-Air-Source) | N/A
213077525 | Central Heat Pump | HEIL | DLCURAH36ABK |  |  | EA*4X43L21A* | *96VTN0802120B* | 36600 |  |  | 16 | 8.5 | 38500 |  |  | 35000 | 90.91% | 2.06 | Both | 762.5 | 3.05 | HRCU-A-CB (Split System: Heat Pump with Remote Outdoor Unit-Air-Source) | N/A
213080687 | Central Heat Pump | HEIL | DLCURAH36ABK |  |  | EA*4X37L21A* | *95MSU0601716A* | 36600 |  |  | 16 | 8.5 | 38500 |  |  | 35000 | 90.91% | 2.06 | Both | 762.5 | 3.05 | HRCU-A-CB (Split System: Heat Pump with Remote Outdoor Unit-Air-Source) | N/A
213079418 | Central Heat Pump | HEIL | DLCURAH36ABK |  |  | EA*4X37L21A* | *92MSN0601714A* | 36600 |  |  | 16 | 8.5 | 38500 |  |  | 35000 | 90.91% | 2.06 | Both | 762.5 | 3.05 | HRCU-A-CB (Split System: Heat Pump with Remote Outdoor Unit-Air-Source) | N/A
213080711 | Central Heat Pump | HEIL | DLCURAH36ABK |  |  | EA*4X43L21A* | *95MSU0601716A* | 36600 |  |  | 16 | 8.5 | 38500 |  |  | 35000 | 90.91% | 2.06 | Both | 762.5 | 3.05 | HRCU-A-CB (Split System: Heat Pump with Remote Outdoor Unit-Air-Source) | N/A
213078076 | Central Heat Pump | HEIL | DLCURAH36ABK |  |  | EA*4X37L21A* | *80MS(N,L)0701716A* | 36600 |  |  | 16 | 8.5 | 38500 |  |  | 35000 | 90.91% | 2.06 | Both | 762.5 | 3.05 | HRCU-A-CB (Split System: Heat Pump with Remote Outdoor Unit-Air-Source) | N/A
213076646 | Central Heat Pump | HEIL | DLCURAH36ABK |  |  | EA*4X37L21A* | *80VTL0902120B* | 36600 |  |  | 16 | 8.5 | 38500 |  |  | 35000 | 90.91% | 2.08 | Both | 762.5 | 3.05 | HRCU-A-CB (Split System: Heat Pump with Remote Outdoor Unit-Air-Source) | N/A
213078992 | Central Heat Pump | HEIL | DLCURAH36ABK |  |  | EA*4X37L21A* | *80MSU0401712A* | 36600 |  |  | 16 | 8.5 | 38500 |  |  | 34800 | 90.39% | 2.08 | Both | 762.5 | 3.05 | HRCU-A-CB (Split System: Heat Pump with Remote Outdoor Unit-Air-Source) | N/A
213079016 | Central Heat Pump | HEIL | DLCURAH36ABK |  |  | EA*4X43L21A* | *80MSU0401712A* | 36600 |  |  | 16 | 8.5 | 38500 |  |  | 34800 | 90.39% | 2.08 | Both | 762.5 | 3.05 | HRCU-A-CB (Split System: Heat Pump with Remote Outdoor Unit-Air-Source) | N/A
213076679 | Central Heat Pump | HEIL | DLCURAH36ABK |  |  | EA*4X43L21A* | *80VTL0902120B* | 36800 |  |  | 16 | 8.5 | 38500 |  |  | 35000 | 90.91% | 2.08 | Both | 766.6667 | 3.0667 | HRCU-A-CB (Split System: Heat Pump with Remote Outdoor Unit-Air-Source) | N/A
213078504 | Central Heat Pump | HEIL | DLCURAH36ABK |  |  | EA*4X37L21A* | *80MS(N,L)0902120A* | 37000 |  |  | 16 | 8.5 | 38500 |  |  | 35000 | 90.91% | 2.08 | Both | 770.8333 | 3.0833 | HRCU-A-CB (Split System: Heat Pump with Remote Outdoor Unit-Air-Source) | N/A
213078860 | Central Heat Pump | HEIL | DLCURAH36ABK |  |  | EA*4X37L21A* | *80MSU1002120A* | 36400 |  |  | 16 | 8.5 | 38000 |  |  | 34800 | 91.58% | 2.1 | Both | 758.3333 | 3.0333 | HRCU-A-CB (Split System: Heat Pump with Remote Outdoor Unit-Air-Source) | N/A
213078884 | Central Heat Pump | HEIL | DLCURAH36ABK |  |  | EA*4X43L21A* | *80MSU1002120A* | 36400 |  |  | 16 | 8.5 | 38000 |  |  | 34800 | 91.58% | 2.1 | Both | 758.3333 | 3.0333 | HRCU-A-CB (Split System: Heat Pump with Remote Outdoor Unit-Air-Source) | N/A
213080409 | Central Heat Pump | KEEPRITE | DLCURAH36ABK |  |  | EA*4X42L24A* | *96MSN1002122A* | 35400 |  |  | 16 | 8.5 | 38500 |  |  | 35000 | 90.91% | 1.88 | Both | 737.5 | 2.95 | HRCU-A-CB (Split System: Heat Pump with Remote Outdoor Unit-Air-Source) | N/A
213077192 | Central Heat Pump | KEEPRITE | DLCURAH36ABK |  |  | EA*4X48L24A* | *96VSN1002120B* | 35800 |  |  | 16 | 8.5 | 38000 |  |  | 34800 | 91.58% | 2.02 | Both | 745.8333 | 2.9833 | HRCU-A-CB (Split System: Heat Pump with Remote Outdoor Unit-Air-Source) | N/A
214229460 | Central Heat Pump | KEEPRITE | DLCURAH36ABK |  |  | EA*4X48L24A* | *80MSU1002120A* | 35600 |  |  | 16 | 8.5 | 38000 |  |  | 34600 | 91.05% | 2.04 | Both | 741.6667 | 2.9667 | HRCU-A-CB (Split System: Heat Pump with Remote Outdoor Unit-Air-Source) | N/A
213075942 | Central Heat Pump | KEEPRITE | DLCURAH36ABK |  |  | EA*4X48L21A* | *95MSU1002120A* | 36000 |  |  | 16 | 8.5 | 38000 |  |  | 34800 | 91.58% | 2.04 | Both | 750 | 3 | HRCU-A-CB (Split System: Heat Pump with Remote Outdoor Unit-Air-Source) | N/A
213080203 | Central Heat Pump | KEEPRITE | DLCURAH36ABK |  |  | EA*4X48L21A* | *96MSN0802120A* | 36000 |  |  | 16 | 8.5 | 38000 |  |  | 34800 | 91.58% | 2.04 | Both | 750 | 3 | HRCU-A-CB (Split System: Heat Pump with Remote Outdoor Unit-Air-Source) | N/A
213076526 | Central Heat Pump | KEEPRITE | DLCURAH36ABK |  |  | EA*4X43L21A* | *80VTL0701716B* | 36200 |  |  | 16 | 8.5 | 38000 |  |  | 34800 | 91.58% | 2.04 | Both | 754.1667 | 3.0167 | HRCU-A-CB (Split System: Heat Pump with Remote Outdoor Unit-Air-Source) | N/A
213076504 | Central Heat Pump | KEEPRITE | DLCURAH36ABK |  |  | EA*4X37L21A* | *80VTL0701716B* | 36200 |  |  | 16 | 8.5 | 38000 |  |  | 34800 | 91.58% | 2.04 | Both | 754.1667 | 3.0167 | HRCU-A-CB (Split System: Heat Pump with Remote Outdoor Unit-Air-Source) | N/A
213076795 | Central Heat Pump | KEEPRITE | DLCURAH36ABK |  |  | EA*4X48L21A* | *80VTL1102122B* | 36200 |  |  | 16 | 8.5 | 38000 |  |  | 34800 | 91.58% | 2.04 | Both | 754.1667 | 3.0167 | HRCU-A-CB (Split System: Heat Pump with Remote Outdoor Unit-Air-Source) | N/A
213077182 | Central Heat Pump | KEEPRITE | DLCURAH36ABK |  |  | EA*4X43L21A* | *96VSN1002120B* | 36200 |  |  | 16 | 8.5 | 38000 |  |  | 34800 | 91.58% | 2.04 | Both | 754.1667 | 3.0167 | HRCU-A-CB (Split System: Heat Pump with Remote Outdoor Unit-Air-Source) | N/A
213077975 | Central Heat Pump | KEEPRITE | DLCURAH36ABK |  |  | EA*4X43L21A* | *80MS(N,L)0701712A* | 36200 |  |  | 16 | 8.5 | 38000 |  |  | 34800 | 91.58% | 2.04 | Both | 754.1667 | 3.0167 | HRCU-A-CB (Split System: Heat Pump with Remote Outdoor Unit-Air-Source) | N/A
213077953 | Central Heat Pump | KEEPRITE | DLCURAH36ABK |  |  | EA*4X37L21A* | *80MS(N,L)0701712A* | 36200 |  |  | 16 | 8.5 | 38000 |  |  | 34800 | 91.58% | 2.04 | Both | 754.1667 | 3.0167 | HRCU-A-CB (Split System: Heat Pump with Remote Outdoor Unit-Air-Source) | N/A
213077537 | Central Heat Pump | KEEPRITE | DLCURAH36ABK |  |  | EA*4X48L21A* | *96VTN0802120B* | 36200 |  |  | 16 | 8.5 | 38000 |  |  | 34800 | 91.58% | 2.04 | Both | 754.1667 | 3.0167 | HRCU-A-CB (Split System: Heat Pump with Remote Outdoor Unit-Air-Source) | N/A
213079937 | Central Heat Pump | KEEPRITE | DLCURAH36ABK |  |  | EA*4X48L24A* | *92MSN1202420A* | 36200 |  |  | 16 | 8.5 | 38000 |  |  | 34800 | 91.58% | 2.04 | Both | 754.1667 | 3.0167 | HRCU-A-CB (Split System: Heat Pump with Remote Outdoor Unit-Air-Source) | N/A
213075894 | Central Heat Pump | KEEPRITE | DLCURAH36ABK |  |  | EA*4X37L21A* | *95MSU1002120A* | 36400 |  |  | 16 | 8.5 | 38000 |  |  | 34800 | 91.58% | 2.06 | Both | 758.3333 | 3.0333 | HRCU-A-CB (Split System: Heat Pump with Remote Outdoor Unit-Air-Source) | N/A
213075930 | Central Heat Pump | KEEPRITE | DLCURAH36ABK |  |  | EA*4X43L21A* | *95MSU1002120A* | 36400 |  |  | 16 | 8.5 | 38000 |  |  | 34800 | 91.58% | 2.06 | Both | 758.3333 | 3.0333 | HRCU-A-CB (Split System: Heat Pump with Remote Outdoor Unit-Air-Source) | N/A
213076747 | Central Heat Pump | KEEPRITE | DLCURAH36ABK |  |  | EA*4X37L21A* | *80VTL1102122B* | 36400 |  |  | 16 | 8.5 | 38000 |  |  | 34800 | 91.58% | 2.06 | Both | 758.3333 | 3.0333 | HRCU-A-CB (Split System: Heat Pump with Remote Outdoor Unit-Air-Source) | N/A
213078183 | Central Heat Pump | KEEPRITE | DLCURAH36ABK |  |  | EA*4X37L21A* | *80MS(N,L)0702116A* | 36400 |  |  | 16 | 8.5 | 38000 |  |  | 34800 | 91.58% | 2.06 | Both | 758.3333 | 3.0333 | HRCU-A-CB (Split System: Heat Pump with Remote Outdoor Unit-Air-Source) | N/A
213078213 | Central Heat Pump | KEEPRITE | DLCURAH36ABK |  |  | EA*4X43L21A* | *80MS(N,L)0702116A* | 36400 |  |  | 16 | 8.5 | 38000 |  |  | 34800 | 91.58% | 2.06 | Both | 758.3333 | 3.0333 | HRCU-A-CB (Split System: Heat Pump with Remote Outdoor Unit-Air-Source) | N/A
213080155 | Central Heat Pump | KEEPRITE | DLCURAH36ABK |  |  | EA*4X37L21A* | *96MSN0802120A* | 36400 |  |  | 16 | 8.5 | 38000 |  |  | 34800 | 91.58% | 2.06 | Both | 758.3333 | 3.0333 | HRCU-A-CB (Split System: Heat Pump with Remote Outdoor Unit-Air-Source) | N/A
213080191 | Central Heat Pump | KEEPRITE | DLCURAH36ABK |  |  | EA*4X43L21A* | *96MSN0802120A* | 36400 |  |  | 16 | 8.5 | 38000 |  |  | 34800 | 91.58% | 2.06 | Both | 758.3333 | 3.0333 | HRCU-A-CB (Split System: Heat Pump with Remote Outdoor Unit-Air-Source) | N/A
213078101 | Central Heat Pump | KEEPRITE | DLCURAH36ABK |  |  | EA*4X43L21A* | *80MS(N,L)0701716A* | 36600 |  |  | 16 | 8.5 | 38500 |  |  | 35000 | 90.91% | 2.06 | Both | 762.5 | 3.05 | HRCU-A-CB (Split System: Heat Pump with Remote Outdoor Unit-Air-Source) | N/A
213077526 | Central Heat Pump | KEEPRITE | DLCURAH36ABK |  |  | EA*4X43L21A* | *96VTN0802120B* | 36600 |  |  | 16 | 8.5 | 38500 |  |  | 35000 | 90.91% | 2.06 | Both | 762.5 | 3.05 | HRCU-A-CB (Split System: Heat Pump with Remote Outdoor Unit-Air-Source) | N/A
213080688 | Central Heat Pump | KEEPRITE | DLCURAH36ABK |  |  | EA*4X37L21A* | *95MSU0601716A* | 36600 |  |  | 16 | 8.5 | 38500 |  |  | 35000 | 90.91% | 2.06 | Both | 762.5 | 3.05 | HRCU-A-CB (Split System: Heat Pump with Remote Outdoor Unit-Air-Source) | N/A
213079419 | Central Heat Pump | KEEPRITE | DLCURAH36ABK |  |  | EA*4X37L21A* | *92MSN0601714A* | 36600 |  |  | 16 | 8.5 | 38500 |  |  | 35000 | 90.91% | 2.06 | Both | 762.5 | 3.05 | HRCU-A-CB (Split System: Heat Pump with Remote Outdoor Unit-Air-Source) | N/A
213080712 | Central Heat Pump | KEEPRITE | DLCURAH36ABK |  |  | EA*4X43L21A* | *95MSU0601716A* | 36600 |  |  | 16 | 8.5 | 38500 |  |  | 35000 | 90.91% | 2.06 | Both | 762.5 | 3.05 | HRCU-A-CB (Split System: Heat Pump with Remote Outdoor Unit-Air-Source) | N/A
213076647 | Central Heat Pump | KEEPRITE | DLCURAH36ABK |  |  | EA*4X37L21A* | *80VTL0902120B* | 36600 |  |  | 16 | 8.5 | 38500 |  |  | 35000 | 90.91% | 2.08 | Both | 762.5 | 3.05 | HRCU-A-CB (Split System: Heat Pump with Remote Outdoor Unit-Air-Source) | N/A
213078993 | Central Heat Pump | KEEPRITE | DLCURAH36ABK |  |  | EA*4X37L21A* | *80MSU0401712A* | 36600 |  |  | 16 | 8.5 | 38500 |  |  | 34800 | 90.39% | 2.08 | Both | 762.5 | 3.05 | HRCU-A-CB (Split System: Heat Pump with Remote Outdoor Unit-Air-Source) | N/A
213079017 | Central Heat Pump | KEEPRITE | DLCURAH36ABK |  |  | EA*4X43L21A* | *80MSU0401712A* | 36600 |  |  | 16 | 8.5 | 38500 |  |  | 34800 | 90.39% | 2.08 | Both | 762.5 | 3.05 | HRCU-A-CB (Split System: Heat Pump with Remote Outdoor Unit-Air-Source) | N/A
213080832 | Central Heat Pump | KEEPRITE | DLCURAH36ABK |  |  | EA*4X43L21A* | *95MSU0802120A* | 36600 |  |  | 16 | 8.5 | 38500 |  |  | 35000 | 90.91% | 2.08 | Both | 762.5 | 3.05 | HRCU-A-CB (Split System: Heat Pump with Remote Outdoor Unit-Air-Source) | N/A
213078538 | Central Heat Pump | KEEPRITE | DLCURAH36ABK |  |  | EA*4X43L21A* | *80MS(N,L)0902120A* | 37000 |  |  | 16 | 8.5 | 38500 |  |  | 35000 | 90.91% | 2.08 | Both | 770.8333 | 3.0833 | HRCU-A-CB (Split System: Heat Pump with Remote Outdoor Unit-Air-Source) | N/A
213078885 | Central Heat Pump | KEEPRITE | DLCURAH36ABK |  |  | EA*4X43L21A* | *80MSU1002120A* | 36400 |  |  | 16 | 8.5 | 38000 |  |  | 34800 | 91.58% | 2.1 | Both | 758.3333 | 3.0333 | HRCU-A-CB (Split System: Heat Pump with Remote Outdoor Unit-Air-Source) | N/A
213080287 | Central Heat Pump | KEEPRITE | DLCURAH36ABK |  |  | EA*4X37L21A* | *96MSN1002120A* | 36600 |  |  | 16 | 8.5 | 38500 |  |  | 34800 | 90.39% | 2.1 | Both | 762.5 | 3.05 | HRCU-A-CB (Split System: Heat Pump with Remote Outdoor Unit-Air-Source) | N/A
213080323 | Central Heat Pump | KEEPRITE | DLCURAH36ABK |  |  | EA*4X43L21A* | *96MSN1002120A* | 36600 |  |  | 16 | 8.5 | 38500 |  |  | 34800 | 90.39% | 2.1 | Both | 762.5 | 3.05 | HRCU-A-CB (Split System: Heat Pump with Remote Outdoor Unit-Air-Source) | N/A
213080418 | Central Heat Pump | KEEPRITE | DLCURAH36ABK |  |  | EA*4X43L21A* | *96MSN1002122A* | 36800 |  |  | 16 | 8.5 | 38500 |  |  | 34800 | 90.39% | 2.1 | Both | 766.6667 | 3.0667 | HRCU-A-CB (Split System: Heat Pump with Remote Outdoor Unit-Air-Source) | N/A
214229436 | Central Heat Pump | PAYNE HEATING AND COOLING | 38MURAQ36AB3* |  |  | CAP**4824AL* | PG80MSUA60100C** | 35600 |  |  | 16 | 8.5 | 38000 |  |  | 34600 | 91.05% | 2.04 | Both | 741.6667 | 2.9667 | HRCU-A-CB (Split System: Heat Pump with Remote Outdoor Unit-Air-Source) | N/A
213080197 | Central Heat Pump | PAYNE HEATING AND COOLING | 38MURAQ36AB3* |  |  | CAP**4821AL* | PG96MSAA60080C** | 36000 |  |  | 16 | 8.5 | 38000 |  |  | 34800 | 91.58% | 2.04 | Both | 750 | 3 | HRCU-A-CB (Split System: Heat Pump with Remote Outdoor Unit-Air-Source) | N/A
213080209 | Central Heat Pump | PAYNE HEATING AND COOLING | 38MURAQ36AB3* |  |  | CAP**4824AL* | PG96MSAA60080C** | 36000 |  |  | 16 | 8.5 | 38000 |  |  | 34800 | 91.58% | 2.04 | Both | 750 | 3 | HRCU-A-CB (Split System: Heat Pump with Remote Outdoor Unit-Air-Source) | N/A
213076498 | Central Heat Pump | PAYNE HEATING AND COOLING | 38MURAQ36AB3* |  |  | CAP**3721AL* | PG80VTLB48070B** | 36200 |  |  | 16 | 8.5 | 38000 |  |  | 34800 | 91.58% | 2.04 | Both | 754.1667 | 3.0167 | HRCU-A-CB (Split System: Heat Pump with Remote Outdoor Unit-Air-Source) | N/A