215864334 | Mini/Multi Split | MAINLINE | ML09HP230NEX-O |  | Mini-Splits(Non-Ducted) | ML09HP230NEX-I |  | 9000 |  |  | 24.6 | 13 | 10000 |  |  | 8200 | 82% | 2.33 | Both | 187.5 | 0.75 | HRCU-A-CB-O | N/A
215864335 | Mini/Multi Split | MAINLINE | ML12HP230NEX-O |  | Mini-Splits(Non-Ducted) | ML12HP230NEX-I |  | 12000 |  |  | 23.1 | 11.5 | 12000 |  |  | 8600 | 71.67% | 2.35 | Both | 250 | 1 | HRCU-A-CB-O | N/A
215864336 | Mini/Multi Split | MAINLINE | ML18HP230NEX-O |  | Mini-Splits(Non-Ducted) | ML18HP230NEX-I |  | 18000 |  |  | 24 | 11.1 | 18000 |  |  | 13000 | 72.22% | 2.35 | Both | 375 | 1.5 | HRCU-A-CB-O | N/A
215864337 | Mini/Multi Split | MAINLINE | ML24HP230NEX-O |  | Mini-Splits(Non-Ducted) | ML24HP230NEX-I |  | 24000 |  |  | 23.5 | 10 | 25000 |  |  | 17800 | 71.2% | 2.15 | Both | 500 | 2 | HRCU-A-CB-O | N/A
215864338 | Mini/Multi Split | MAINLINE | ML06HP230NEXH-O |  | Mini-Splits(Non-Ducted) | ML06HP230NEX-I |  | 6000 |  |  | 25.3 | 14.6 | 7000 |  |  | 7500 | 107.1% | 2.3 | Both | 125 | 0.5 | HRCU-A-CB-O | N/A
215864339 | Mini/Multi Split | MAINLINE | ML09HP230NEXH-O |  | Mini-Splits(Non-Ducted) | ML09HP230NEX-I |  | 9000 |  |  | 26 | 12.5 | 12000 |  |  | 11500 | 95.83% | 1.8 | Both | 187.5 | 0.75 | HRCU-A-CB-O | N/A
215864340 | Mini/Multi Split | MAINLINE | ML12HP230NEXH-O |  | Mini-Splits(Non-Ducted) | ML12HP230NEX-I |  | 12000 |  |  | 24 | 10.5 | 12000 |  |  | 11500 | 95.83% | 1.8 | Both | 250 | 1 | HRCU-A-CB-O | N/A
215864341 | Mini/Multi Split | MAINLINE | ML18HP230NEXH-O |  | Mini-Splits(Non-Ducted) | ML18HP230NEX-I |  | 18000 |  |  | 21.7 | 10.8 | 18000 |  |  | 18000 | 100% | 2 | Both | 375 | 1.5 | HRCU-A-CB-O | N/A
215864342 | Mini/Multi Split | MAINLINE | ML24HP230NEXH-O |  | Mini-Splits(Non-Ducted) | ML24HP230NEX-I |  | 23000 |  |  | 22.3 | 13.3 | 26000 |  |  | 24000 | 92.31% | 2 | Both | 479.1667 | 1.9167 | HRCU-A-CB-O | N/A
215864343 | Mini/Multi Split | MAINLINE | ML33HP230NEXH-O |  | Mini-Splits(Non-Ducted) | ML33HP230NEX-I |  | 33000 |  |  | 20 | 10.5 | 36000 |  |  | 34600 | 96.11% | 1.91 | Both | 687.5 | 2.75 | HRCU-A-CB-O | N/A
215864344 | Mini/Multi Split | MAINLINE | ML06HP230CALH-O |  | Mini-Splits(Non-Ducted) | ML06HP230CALH-I |  | 6000 |  |  | 35 | 30 | 9000 |  |  | 13500 | 150% | 2 | Both | 125 | 0.5 | HRCU-A-CB-O | N/A
215864345 | Mini/Multi Split | MAINLINE | ML09HP230CALH-O |  | Mini-Splits(Non-Ducted) | ML09HP230CALH-I |  | 9000 |  |  | 33.3 | 22 | 12000 |  |  | 13500 | 112.5% | 2 | Both | 187.5 | 0.75 | HRCU-A-CB-O | N/A
215864346 | Mini/Multi Split | MAINLINE | ML12HP230CALH-O |  | Mini-Splits(Non-Ducted) | ML12HP230CALH-I |  | 12000 |  |  | 29.4 | 14.5 | 12000 |  |  | 13500 | 112.5% | 2 | Both | 250 | 1 | HRCU-A-CB-O | N/A
215864347 | Mini/Multi Split | MAINLINE | ML18HP230CALH-O |  | Mini-Splits(Non-Ducted) | ML18HP230CALH-I |  | 18000 |  |  | 25.6 | 16.2 | 20000 |  |  | 22600 | 113% | 2.34 | Both | 375 | 1.5 | HRCU-A-CB-O | N/A
215864348 | Mini/Multi Split | MAINLINE | ML24HP230CALH-O |  | Mini-Splits(Non-Ducted) | ML24HP230CALH-I |  | 24000 |  |  | 21 | 13.5 | 29000 |  |  | 24200 | 83.45% | 2.34 | Both | 500 | 2 | HRCU-A-CB-O | N/A
215864349 | Mini/Multi Split | MAINLINE | ML33HP230CALH-O |  | Mini-Splits(Non-Ducted) | ML33HP230CALH-I |  | 33000 |  |  | 19.5 | 10.5 | 36000 |  |  | 35000 | 97.22% | 1.98 | Both | 687.5 | 2.75 | HRCU-A-CB-O | N/A
215864350 | Mini/Multi Split | MAINLINE | ML09HP230NEX-O |  | Mini-Splits(Non-Ducted) | ML09HP230STDCAS-I |  | 9000 |  |  | 21.6 | 11.3 | 10000 |  |  | 8300 | 83% | 2.17 | Both | 187.5 | 0.75 | HRCU-A-CB-O | N/A
215864351 | Mini/Multi Split | MAINLINE | ML12HP230NEX-O |  | Mini-Splits(Non-Ducted) | ML12HP230STDCAS-I |  | 12000 |  |  | 21.1 | 10.4 | 12000 |  |  | 8400 | 70% | 2.4 | Both | 250 | 1 | HRCU-A-CB-O | N/A
215864352 | Mini/Multi Split | MAINLINE | ML18HP230NEX-O |  | Mini-Splits(Non-Ducted) | ML18HP230STDCAS-I |  | 16800 |  |  | 20.7 | 11.4 | 18000 |  |  | 12800 | 71.11% | 2.2 | Both | 350 | 1.4 | HRCU-A-CB-O | N/A
215864353 | Mini/Multi Split | MAINLINE | ML24HP230NEX-O |  | Mini-Splits(Non-Ducted) | ML24HP230STDCAS-I |  | 24000 |  |  | 22 | 10.5 | 25000 |  |  | 18500 | 74% | 2.3 | Both | 500 | 2 | HRCU-A-CB-O | N/A
215864354 | Mini/Multi Split | MAINLINE | ML09HP230NEX-O |  | Mini-Splits(Ducted) | ML09HP230LSDUC-I |  | 9000 |  |  | 19.5 | 11 | 10000 |  |  | 8600 | 86% | 2.25 | Both | 187.5 | 0.75 | HRCU-A-CB | N/A
215864355 | Mini/Multi Split | MAINLINE | ML12HP230NEX-O |  | Mini-Splits(Ducted) | ML12HP230LSDUC-I |  | 11500 |  |  | 19 | 10.2 | 12000 |  |  | 8800 | 73.33% | 2.25 | Both | 239.5833 | 0.95833 | HRCU-A-CB | N/A
215864356 | Mini/Multi Split | MAINLINE | ML18HP230NEX-O |  | Mini-Splits(Ducted) | ML18HP230LSDUC-I |  | 17000 |  |  | 20 | 10.5 | 20000 |  |  | 14000 | 70% | 2.2 | Both | 354.1667 | 1.4167 | HRCU-A-CB | N/A
215864357 | Mini/Multi Split | MAINLINE | ML09HP230NEX-O |  | Mini-Splits(Ducted) | ML09HP230HSDUC-I |  | 9000 |  |  | 19.7 | 11.5 | 10000 |  |  | 8300 | 83% | 2.31 | Both | 187.5 | 0.75 | HRCU-A-CB | N/A
215864358 | Mini/Multi Split | MAINLINE | ML12HP230NEX-O |  | Mini-Splits(Ducted) | ML12HP230HSDUC-I |  | 12000 |  |  | 19.5 | 10.5 | 12000 |  |  | 8900 | 74.17% | 2.44 | Both | 250 | 1 | HRCU-A-CB | N/A
215864359 | Mini/Multi Split | MAINLINE | ML18HP230NEX-O |  | Mini-Splits(Ducted) | ML18HP230HSDUC-I |  | 17500 |  |  | 20 | 11.3 | 20000 |  |  | 14200 | 71% | 2.4 | Both | 364.5833 | 1.4583 | HRCU-A-CB | N/A
215864360 | Mini/Multi Split | MAINLINE | ML24HP230NEX-O |  | Mini-Splits(Ducted) | ML24HP230HSDUC-I |  | 24000 |  |  | 19 | 11 | 25000 |  |  | 19000 | 76% | 2.3 | Both | 500 | 2 | HRCU-A-CB | N/A
215864361 | Mini/Multi Split | MAINLINE | ML09HP230NEX-O |  | Mini-Splits(Non-Ducted) | ML09HP230CON-I |  | 9000 |  |  | 26 | 13.9 | 9000 |  |  | 8600 | 95.56% | 2.27 | Both | 187.5 | 0.75 | HRCU-A-CB-O | N/A
215864362 | Mini/Multi Split | MAINLINE | ML12HP230NEX-O |  | Mini-Splits(Non-Ducted) | ML12HP230CON-I |  | 12000 |  |  | 24.6 | 11 | 12000 |  |  | 8900 | 74.17% | 2.5 | Both | 250 | 1 | HRCU-A-CB-O | N/A
215864363 | Mini/Multi Split | MAINLINE | ML18HP230NEX-O |  | Mini-Splits(Non-Ducted) | ML16HP230CON-I |  | 16000 |  |  | 23.8 | 13.5 | 17000 |  |  | 13100 | 77.06% | 2.16 | Both | 333.3333 | 1.3333 | HRCU-A-CB-O | N/A
215864364 | Mini/Multi Split | MAINLINE | ML18HP230NEX-O |  | Mini-Splits(Non-Ducted) | ML18HP230FLO-I |  | 18000 |  |  | 22.3 | 10.4 | 18000 |  |  | 12800 | 71.11% | 2.05 | Both | 375 | 1.5 | HRCU-A-CB-O | N/A
215864365 | Mini/Multi Split | MAINLINE | ML24HP230NEX-O |  | Mini-Splits(Non-Ducted) | ML24HP230FLO-I |  | 24000 |  |  | 21.1 | 11.1 | 24400 |  |  | 18600 | 76.23% | 2.27 | Both | 500 | 2 | HRCU-A-CB-O | N/A
215864366 | Mini/Multi Split | MAINLINE | ML09HP230NEX-O |  | Mini-Splits(Non-Ducted) | ML09HP2301WYCAS-I |  | 9000 |  |  | 22.1 | 11.8 | 11000 |  |  | 8000 | 72.73% | 2.18 | Both | 187.5 | 0.75 | HRCU-A-CB-O | N/A
215864367 | Mini/Multi Split | MAINLINE | ML12HP230NEX-O |  | Mini-Splits(Non-Ducted) | ML12HP2301WYCAS-I |  | 12000 |  |  | 22.1 | 10 | 12000 |  |  | 8600 | 71.67% | 2.48 | Both | 250 | 1 | HRCU-A-CB-O | N/A
215864368 | Mini/Multi Split | MAINLINE | ML18HP230NEX-O |  | Mini-Splits(Non-Ducted) | ML18HP2301WYCAS-I |  | 18000 |  |  | 22.2 | 12.2 | 18000 |  |  | 13100 | 72.78% | 2.24 | Both | 375 | 1.5 | HRCU-A-CB-O | N/A
215864369 | Mini/Multi Split | MAINLINE | ML09HP230NEXH-O |  | Mini-Splits(Non-Ducted) | ML09HP230STDCAS-I |  | 9000 |  |  | 22.6 | 12.1 | 10000 |  |  | 11000 | 110% | 1.84 | Both | 187.5 | 0.75 | HRCU-A-CB-O | N/A
215864370 | Mini/Multi Split | MAINLINE | ML12HP230NEXH-O |  | Mini-Splits(Non-Ducted) | ML12HP230STDCAS-I |  | 12000 |  |  | 22.2 | 11.6 | 12000 |  |  | 11500 | 95.83% | 2 | Both | 250 | 1 | HRCU-A-CB-O | N/A
215864371 | Mini/Multi Split | MAINLINE | ML18HP230NEXH-O |  | Mini-Splits(Non-Ducted) | ML18HP230STDCAS-I |  | 16000 |  |  | 20 | 12.3 | 19000 |  |  | 17000 | 89.47% | 1.9 | Both | 333.3333 | 1.3333 | HRCU-A-CB-O | N/A
215864372 | Mini/Multi Split | MAINLINE | ML24HP230NEXH-O |  | Mini-Splits(Non-Ducted) | ML24HP230STDCAS-I |  | 23400 |  |  | 20.7 | 11.6 | 25000 |  |  | 23800 | 95.2% | 2.23 | Both | 487.5 | 1.95 | HRCU-A-CB-O | N/A
215864373 | Mini/Multi Split | MAINLINE | ML06HP230NEXH-O |  | Mini-Splits(Ducted) | ML06HP230LSDUC-I |  | 6500 |  |  | 21.4 | 13.8 | 8000 |  |  | 7800 | 97.5% | 2.4 | Both | 135.4167 | 0.54167 | HRCU-A-CB | N/A
215864374 | Mini/Multi Split | MAINLINE | ML09HP230NEXH-O |  | Mini-Splits(Ducted) | ML09HP230LSDUC-I |  | 9000 |  |  | 21.4 | 12.5 | 10000 |  |  | 11200 | 112% | 1.89 | Both | 187.5 | 0.75 | HRCU-A-CB | N/A
215864375 | Mini/Multi Split | MAINLINE | ML12HP230NEXH-O |  | Mini-Splits(Ducted) | ML12HP230LSDUC-I |  | 12000 |  |  | 20 | 10 | 12500 |  |  | 11800 | 94.4% | 1.9 | Both | 250 | 1 | HRCU-A-CB | N/A
215864376 | Mini/Multi Split | MAINLINE | ML18HP230NEXH-O |  | Mini-Splits(Ducted) | ML18HP230LSDUC-I |  | 17000 |  |  | 18 | 10.5 | 19000 |  |  | 18000 | 94.74% | 2 | Both | 354.1667 | 1.4167 | HRCU-A-CB | N/A
215864377 | Mini/Multi Split | MAINLINE | ML09HP230NEXH-O |  | Mini-Splits(Ducted) | ML09HP230HSDUC-I |  | 9000 |  |  | 20.5 | 13.8 | 9900 |  |  | 11900 | 120.2% | 1.85 | Both | 187.5 | 0.75 | HRCU-A-CB | N/A
215864378 | Mini/Multi Split | MAINLINE | ML12HP230NEXH-O |  | Mini-Splits(Ducted) | ML12HP230HSDUC-I |  | 12000 |  |  | 20 | 10.6 | 12000 |  |  | 12000 | 100% | 1.95 | Both | 250 | 1 | HRCU-A-CB | N/A
215864379 | Mini/Multi Split | MAINLINE | ML18HP230NEXH-O |  | Mini-Splits(Ducted) | ML18HP230HSDUC-I |  | 17500 |  |  | 18.4 | 11.1 | 19500 |  |  | 18000 | 92.31% | 2.1 | Both | 364.5833 | 1.4583 | HRCU-A-CB | N/A
215864380 | Mini/Multi Split | MAINLINE | ML24HP230NEXH-O |  | Mini-Splits(Ducted) | ML24HP230HSDUC-I |  | 24000 |  |  | 19 | 11.7 | 26000 |  |  | 24000 | 92.31% | 2.18 | Both | 500 | 2 | HRCU-A-CB | N/A
215864381 | Mini/Multi Split | MAINLINE | ML09HP230NEXH-O |  | Mini-Splits(Non-Ducted) | ML09HP230CON-I |  | 9000 |  |  | 27.2 | 10.9 | 9000 |  |  | 11300 | 125.6% | 1.84 | Both | 187.5 | 0.75 | HRCU-A-CB-O | N/A
215864382 | Mini/Multi Split | MAINLINE | ML12HP230NEXH-O |  | Mini-Splits(Non-Ducted) | ML12HP230CON-I |  | 12000 |  |  | 25 | 10.5 | 12000 |  |  | 11300 | 94.17% | 1.88 | Both | 250 | 1 | HRCU-A-CB-O | N/A
215864383 | Mini/Multi Split | MAINLINE | ML18HP230NEXH-O |  | Mini-Splits(Non-Ducted) | ML16HP230CON-I |  | 16000 |  |  | 20 | 10.3 | 17000 |  |  | 17500 | 102.9% | 1.95 | Both | 333.3333 | 1.3333 | HRCU-A-CB-O | N/A
215864384 | Mini/Multi Split | MAINLINE | ML18HP230NEXH-O |  | Mini-Splits(Non-Ducted) | ML18HP230FLO-I |  | 17000 |  |  | 20.4 | 10.3 | 19000 |  |  | 17000 | 89.47% | 1.86 | Both | 354.1667 | 1.4167 | HRCU-A-CB-O | N/A
215864385 | Mini/Multi Split | MAINLINE | ML24HP230NEXH-O |  | Mini-Splits(Non-Ducted) | ML24HP230FLO-I |  | 22000 |  |  | 20.4 | 12.1 | 26000 |  |  | 24200 | 93.08% | 2.16 | Both | 458.3333 | 1.8333 | HRCU-A-CB-O | N/A
215864386 | Mini/Multi Split | MAINLINE | ML06HP230NEXH-O |  | Mini-Splits(Non-Ducted) | ML06HP2301WYCAS-I |  | 6500 |  |  | 22 | 12 | 7400 |  |  | 8100 | 109.5% | 2.4 | Both | 135.4167 | 0.54167 | HRCU-A-CB-O | N/A
215864387 | Mini/Multi Split | MAINLINE | ML09HP230NEXH-O |  | Mini-Splits(Non-Ducted) | ML09HP2301WYCAS-I |  | 9000 |  |  | 24 | 12.1 | 10900 |  |  | 10600 | 97.25% | 1.83 | Both | 187.5 | 0.75 | HRCU-A-CB-O | N/A
215864388 | Mini/Multi Split | MAINLINE | ML12HP230NEXH-O |  | Mini-Splits(Non-Ducted) | ML12HP2301WYCAS-I |  | 12000 |  |  | 23 | 10 | 12500 |  |  | 11500 | 92% | 2 | Both | 250 | 1 | HRCU-A-CB-O | N/A
215864389 | Mini/Multi Split | MAINLINE | ML18HP230NEXH-O |  | Mini-Splits(Non-Ducted) | ML18HP2301WYCAS-I |  | 16700 |  |  | 20.6 | 12.2 | 20000 |  |  | 17500 | 87.5% | 1.89 | Both | 347.9167 | 1.3917 | HRCU-A-CB-O | N/A
215864390 | Mini/Multi Split | MAINLINE | ML36HP230LCM-O |  | Mini-Splits(Non-Ducted) | ML36HP230STDCAS-I |  | 36000 |  |  | 20 | 10.3 | 38000 |  |  | 26600 | 70% | 2.2 | Both | 750 | 3 | HRCU-A-CB-O | N/A
215864391 | Mini/Multi Split | MAINLINE | ML48HP230LCM-O |  | Mini-Splits(Non-Ducted) | ML48HP230STDCAS-I |  | 48000 |  |  | 19 | 9.9 | 50000 |  |  | 40500 | 81% | 2.11 | Both | 1000 | 4 | HRCU-A-CB-O | N/A
215864393 | Mini/Multi Split | MAINLINE | ML48HP230LCM-O |  | Mini-Splits(Ducted) | ML48HP230HSDUC-I |  | 48000 |  |  | 17.1 | 9.8 | 50000 |  |  | 38000 | 76% | 2 | Both | 1000 | 4 | HRCU-A-CB | N/A
215864396 | Mini/Multi Split | MAINLINE | ML48HP230LCM-O |  | Mini-Splits(Non-Ducted) | ML48HP230FLO-I |  | 48000 |  |  | 19.8 | 10.2 | 50000 |  |  | 38500 | 77% | 1.95 | Both | 1000 | 4 | HRCU-A-CB-O | N/A
215864398 | Mini/Multi Split | MAINLINE | ML36HP230LCMH-O |  | Mini-Splits(Non-Ducted) | ML36HP230STDCAS-I |  | 36600 |  |  | 21.2 | 10.6 | 37000 |  |  | 37000 | 100% | 1.95 | Both | 762.5 | 3.05 | HRCU-A-CB-O | N/A
215864399 | Mini/Multi Split | MAINLINE | ML48HP230LCMH-O |  | Mini-Splits(Non-Ducted) | ML48HP230STDCAS-I |  | 48000 |  |  | 18 | 11 | 53000 |  |  | 47500 | 89.62% | 1.96 | Both | 1000 | 4 | HRCU-A-CB-O | N/A
215864400 | Mini/Multi Split | MAINLINE | ML36HP230LCMH-O |  | Mini-Splits(Ducted) | ML36HP230HSDUC-I |  | 36000 |  |  | 17.7 | 11.1 | 42000 |  |  | 37600 | 89.52% | 2.1 | Both | 750 | 3 | HRCU-A-CB | N/A
215864401 | Mini/Multi Split | MAINLINE | ML48HP230LCMH-O |  | Mini-Splits(Ducted) | ML48HP230HSDUC-I |  | 48000 |  |  | 16.7 | 10.8 | 52000 |  |  | 47500 | 91.35% | 2 | Both | 1000 | 4 | HRCU-A-CB | N/A
215864402 | Mini/Multi Split | MAINLINE | ML60HP230LCMH-O |  | Mini-Splits(Ducted) | ML60HP230HSDUC-I |  | 55000 |  |  | 15.8 | 10.4 | 60000 |  |  | 53500 | 89.17% | 2.1 | Both | 1145.8333 | 4.5833 | HRCU-A-CB | N/A
215864403 | Mini/Multi Split | MAINLINE | ML36HP230LCMH-O |  | Mini-Splits(Non-Ducted) | ML36HP230FLO-I |  | 36400 |  |  | 20 | 10.8 | 38000 |  |  | 39500 | 103.9% | 2.02 | Both | 758.3333 | 3.0333 | HRCU-A-CB-O | N/A
215864404 | Mini/Multi Split | MAINLINE | ML48HP230LCMH-O |  | Mini-Splits(Non-Ducted) | ML48HP230FLO-I |  | 48000 |  |  | 18.5 | 10.1 | 52000 |  |  | 47000 | 90.38% | 1.83 | Both | 1000 | 4 | HRCU-A-CB-O | N/A
215864405 | Mini/Multi Split | MAINLINE | ML60HP230LCMH-O |  | Mini-Splits(Non-Ducted) | ML60HP230FLO-I |  | 54000 |  |  | 18 | 10.7 | 60000 |  |  | 54000 | 90% | 1.91 | Both | 1125 | 4.5 | HRCU-A-CB-O | N/A
215865890 | Mini/Multi Split | MDV | MOX230-06HFN10-M1 |  | Mini-Splits(Non-Ducted) | MSEPB-06HRFN10-M1 |  | 6000 |  |  | 25.7 | 12.8 | 6000 |  |  | 8300 | 138.3% | 2.4 | Both | 125 | 0.5 | HRCU-A-CB-O | Yes
215866628 | Mini/Multi Split | KADEN | KOB-HH-PSX06HP-2AAMA |  | Mini-Splits(Non-Ducted) | KIB-PSX06WM-2AAMA |  | 6000 |  |  | 25.5 | 14.8 | 7000 |  |  | 7700 | 110% | 2.39 | Both | 125 | 0.5 | HRCU-A-CB-O | N/A
215866629 | Mini/Multi Split | KADEN | KOB-HH-PSX09HP-2AAMA |  | Mini-Splits(Non-Ducted) | KIB-PSX09WM-2AAMA |  | 9000 |  |  | 27.4 | 12.5 | 12000 |  |  | 11500 | 95.83% | 1.8 | Both | 187.5 | 0.75 | HRCU-A-CB-O | N/A
215866630 | Mini/Multi Split | KADEN | KOB-HH-PSX12HP-2AAMA |  | Mini-Splits(Non-Ducted) | KIB-PSX12WM-2AAMA |  | 12000 |  |  | 25.4 | 10.5 | 12000 |  |  | 11500 | 95.83% | 1.8 | Both | 250 | 1 | HRCU-A-CB-O | N/A
215866631 | Mini/Multi Split | KADEN | KOB-HH-PSX18HP-2AAMA |  | Mini-Splits(Non-Ducted) | KIB-PSX18WM-2AAMA |  | 18000 |  |  | 21.4 | 11 | 18000 |  |  | 18000 | 100% | 1.92 | Both | 375 | 1.5 | HRCU-A-CB-O | N/A
215866632 | Mini/Multi Split | KADEN | KOB-HH-PSX24HP-2AAMA |  | Mini-Splits(Non-Ducted) | KIB-PSX24WM-2AAMA |  | 24000 |  |  | 21 | 13.5 | 29000 |  |  | 24200 | 83.45% | 2.34 | Both | 500 | 2 | HRCU-A-CB-O | N/A
215866633 | Mini/Multi Split | KADEN | KOB-PSX09HP-1AAMA |  | Mini-Splits(Non-Ducted) | KIB-PSX09WM-1-AAMA |  | 9000 |  |  | 25.4 | 10 | 10000 |  |  | 7200 | 72% | 2.23 | Both | 187.5 | 0.75 | HRCU-A-CB-O | N/A
215866635 | Mini/Multi Split | KADEN | KOB-PSX09HP-2AAMA |  | Mini-Splits(Non-Ducted) | KIB-PSX09WM-2AAMA |  | 9000 |  |  | 25.8 | 12.5 | 10000 |  |  | 8000 | 80% | 2.36 | Both | 187.5 | 0.75 | HRCU-A-CB-O | N/A
215866636 | Mini/Multi Split | KADEN | KOB-PSX12HP-2AAMA |  | Mini-Splits(Non-Ducted) | KIB-PSX12WM-2AAMA |  | 12000 |  |  | 25.5 | 10.6 | 12000 |  |  | 8400 | 70% | 2.3 | Both | 250 | 1 | HRCU-A-CB-O | N/A
215866637 | Mini/Multi Split | KADEN | KOB-PSX18HP-2AAMA |  | Mini-Splits(Non-Ducted) | KIB-PSX18WM-2AAMA |  | 18000 |  |  | 23.5 | 10.8 | 18000 |  |  | 12800 | 71.11% | 2.1 | Both | 375 | 1.5 | HRCU-A-CB-O | N/A
215866638 | Mini/Multi Split | KADEN | KOB-PSX24HP-2AAMA |  | Mini-Splits(Non-Ducted) | KIB-PSX24WM-2AAMA |  | 24000 |  |  | 23 | 11.7 | 25000 |  |  | 19600 | 78.4% | 2.54 | Both | 500 | 2 | HRCU-A-CB-O | N/A
215866641 | Mini/Multi Split | KADEN | KOB-HH-PSX09HP-2AAMA |  | Mini-Splits(Non-Ducted) | KIB-PSX09CT-2AAMA |  | 9000 |  |  | 22.6 | 12.1 | 10000 |  |  | 11000 | 110% | 1.84 | Both | 187.5 | 0.75 | HRCU-A-CB-O | N/A
215866642 | Mini/Multi Split | KADEN | KOB-HH-PSX12HP-2AAMA |  | Mini-Splits(Non-Ducted) | KIB-PSX12CT-2AAMA |  | 12000 |  |  | 22.2 | 11.6 | 12000 |  |  | 11500 | 95.83% | 2 | Both | 250 | 1 | HRCU-A-CB-O | N/A
215866643 | Mini/Multi Split | KADEN | KOB-HH-PSX18HP-2AAMA |  | Mini-Splits(Non-Ducted) | KIB-PSX18CT-2AAMA |  | 16000 |  |  | 20 | 12.3 | 19000 |  |  | 17000 | 89.47% | 1.9 | Both | 333.3333 | 1.3333 | HRCU-A-CB-O | N/A
215866644 | Mini/Multi Split | KADEN | KOB-HH-PSX24HP-2AAMA |  | Mini-Splits(Non-Ducted) | KIB-PSX24CT-2AAMA |  | 23400 |  |  | 20.7 | 11.6 | 25000 |  |  | 23800 | 95.2% | 2.23 | Both | 487.5 | 1.95 | HRCU-A-CB-O | N/A
215866645 | Mini/Multi Split | KADEN | KOB-PSX09HP-2AAMA |  | Mini-Splits(Non-Ducted) | KIB-PSX09CT-2AAMA |  | 9000 |  |  | 21.6 | 11.3 | 10000 |  |  | 8300 | 83% | 2.17 | Both | 187.5 | 0.75 | HRCU-A-CB-O | N/A
215866646 | Mini/Multi Split | KADEN | KOB-PSX12HP-2AAMA |  | Mini-Splits(Non-Ducted) | KIB-PSX12CT-2AAMA |  | 12000 |  |  | 21.1 | 10.4 | 12000 |  |  | 8400 | 70% | 2.4 | Both | 250 | 1 | HRCU-A-CB-O | N/A
215866647 | Mini/Multi Split | KADEN | KOB-PSX18HP-2AAMA |  | Mini-Splits(Non-Ducted) | KIB-PSX18CT-2AAMA |  | 16800 |  |  | 20.7 | 11.4 | 18000 |  |  | 12800 | 71.11% | 2.2 | Both | 350 | 1.4 | HRCU-A-CB-O | N/A
215866648 | Mini/Multi Split | KADEN | KOB-PSX24HP-2AAMA |  | Mini-Splits(Non-Ducted) | KIB-PSX24CT-2AAMA |  | 24000 |  |  | 22 | 10.5 | 25000 |  |  | 18500 | 74% | 2.3 | Both | 500 | 2 | HRCU-A-CB-O | N/A
215866649 | Mini/Multi Split | KADEN | KOB-HH-PSX09HP-2AAMA |  | Mini-Splits(Ducted) | KIB-PSX09LS-2AAMA |  | 9000 |  |  | 21.4 | 12.5 | 10000 |  |  | 11200 | 112% | 1.89 | Both | 187.5 | 0.75 | HRCU-A-CB | N/A
215866650 | Mini/Multi Split | KADEN | KOB-HH-PSX09HP-2AAMA |  | Mini-Splits(Ducted) | KIB-PSX09HS-2AAMA |  | 9000 |  |  | 20.5 | 13.8 | 9900 |  |  | 11900 | 120.2% | 1.85 | Both | 187.5 | 0.75 | HRCU-A-CB | N/A
215866651 | Mini/Multi Split | KADEN | KOB-HH-PSX12HP-2AAMA |  | Mini-Splits(Ducted) | KIB-PSX12LS-2AAMA |  | 12000 |  |  | 20 | 10 | 12500 |  |  | 11800 | 94.4% | 1.9 | Both | 250 | 1 | HRCU-A-CB | N/A
215866652 | Mini/Multi Split | KADEN | KOB-HH-PSX12HP-2AAMA |  | Mini-Splits(Ducted) | KIB-PSX12HS-2AAMA |  | 12000 |  |  | 20 | 10.6 | 12000 |  |  | 12000 | 100% | 1.95 | Both | 250 | 1 | HRCU-A-CB | N/A
215866653 | Mini/Multi Split | KADEN | KOB-HH-PSX18HP-2AAMA |  | Mini-Splits(Ducted) | KIB-PSX18HS-2AAMA |  | 17500 |  |  | 18.4 | 11.1 | 19500 |  |  | 18000 | 92.31% | 2.1 | Both | 364.5833 | 1.4583 | HRCU-A-CB | N/A
215866654 | Mini/Multi Split | KADEN | KOB-HH-PSX24HP-2AAMA |  | Mini-Splits(Ducted) | KIB-PSX24HS-2AAMA |  | 24000 |  |  | 19 | 11.7 | 26000 |  |  | 24000 | 92.31% | 2.18 | Both | 500 | 2 | HRCU-A-CB | N/A
215866655 | Mini/Multi Split | KADEN | KOB-PSX09HP-2AAMA |  | Mini-Splits(Ducted) | KIB-PSX09LS-2AAMA |  | 9000 |  |  | 19.5 | 11 | 10000 |  |  | 8600 | 86% | 2.25 | Both | 187.5 | 0.75 | HRCU-A-CB | N/A
215866656 | Mini/Multi Split | KADEN | KOB-PSX09HP-2AAMA |  | Mini-Splits(Ducted) | KIB-PSX09HS-2AAMA |  | 9000 |  |  | 19.7 | 11.5 | 10000 |  |  | 8300 | 83% | 2.31 | Both | 187.5 | 0.75 | HRCU-A-CB | N/A
215866657 | Mini/Multi Split | KADEN | KOB-PSX12HP-2AAMA |  | Mini-Splits(Ducted) | KIB-PSX12LS-2AAMA |  | 11500 |  |  | 19 | 10.2 | 12000 |  |  | 8800 | 73.33% | 2.25 | Both | 239.5833 | 0.95833 | HRCU-A-CB | N/A
215866658 | Mini/Multi Split | KADEN | KOB-PSX12HP-2AAMA |  | Mini-Splits(Ducted) | KIB-PSX12HS-2AAMA |  | 12000 |  |  | 19.5 | 10.5 | 12000 |  |  | 8900 | 74.17% | 2.44 | Both | 250 | 1 | HRCU-A-CB | N/A
215866659 | Mini/Multi Split | KADEN | KOB-PSX18HP-2AAMA |  | Mini-Splits(Ducted) | KIB-PSX18HS-2AAMA |  | 17500 |  |  | 20 | 11.3 | 20000 |  |  | 14200 | 71% | 2.4 | Both | 364.5833 | 1.4583 | HRCU-A-CB | N/A
215866660 | Mini/Multi Split | KADEN | KOB-PSX24HP-2AAMA |  | Mini-Splits(Ducted) | KIB-PSX24HS-2AAMA |  | 24000 |  |  | 19 | 11 | 25000 |  |  | 19000 | 76% | 2.3 | Both | 500 | 2 | HRCU-A-CB | N/A
215866661 | Mini/Multi Split | KADEN | KOB-HH-PSX06HP-2AAMA |  | Mini-Splits(Non-Ducted) | KIB-PSX06CW-2AAMA |  | 6500 |  |  | 22 | 12 | 7400 |  |  | 8100 | 109.5% | 2.4 | Both | 135.4167 | 0.54167 | HRCU-A-CB-O | N/A
215866662 | Mini/Multi Split | KADEN | KOB-HH-PSX09HP-2AAMA |  | Mini-Splits(Non-Ducted) | KIB-PSX09CW-2AAMA |  | 9000 |  |  | 24 | 12.1 | 10900 |  |  | 10600 | 97.25% | 1.83 | Both | 187.5 | 0.75 | HRCU-A-CB-O | N/A
215866663 | Mini/Multi Split | KADEN | KOB-HH-PSX12HP-2AAMA |  | Mini-Splits(Non-Ducted) | KIB-PSX12CW-2AAMA |  | 12000 |  |  | 23 | 10 | 12500 |  |  | 11500 | 92% | 2 | Both | 250 | 1 | HRCU-A-CB-O | N/A
215866664 | Mini/Multi Split | KADEN | KOB-HH-PSX18HP-2AAMA |  | Mini-Splits(Non-Ducted) | KIB-PSX18CW-2AAMA |  | 16700 |  |  | 20.6 | 12.2 | 20000 |  |  | 17500 | 87.5% | 1.89 | Both | 347.9167 | 1.3917 | HRCU-A-CB-O | N/A
215866665 | Mini/Multi Split | KADEN | KOB-PSX09HP-2AAMA |  | Mini-Splits(Non-Ducted) | KIB-PSX09CW-2AAMA |  | 9000 |  |  | 22.1 | 11.8 | 11000 |  |  | 8000 | 72.73% | 2.18 | Both | 187.5 | 0.75 | HRCU-A-CB-O | N/A
215866666 | Mini/Multi Split | KADEN | KOB-PSX12HP-2AAMA |  | Mini-Splits(Non-Ducted) | KIB-PSX12CW-2AAMA |  | 12000 |  |  | 22.1 | 10 | 12000 |  |  | 8600 | 71.67% | 2.48 | Both | 250 | 1 | HRCU-A-CB-O | N/A
215866667 | Mini/Multi Split | KADEN | KOB-PSX18HP-2AAMA |  | Mini-Splits(Non-Ducted) | KIB-PSX18CW-2AAMA |  | 18000 |  |  | 22.2 | 12.2 | 18000 |  |  | 13100 | 72.78% | 2.24 | Both | 375 | 1.5 | HRCU-A-CB-O | N/A
215864138 | Mini/Multi Split | Cooper&Hunter | CH-R09MIA-230VO |  | Mini-Splits(Non-Ducted) | CH-R09MIA-230VI |  | 9000 |  |  | 21.2 | 9.1 | 10000 |  |  | 7000 | 70% | 2.07 | Both | 187.5 | 0.75 | HRCU-A-CB-O | Both
215864141 | Mini/Multi Split | Cooper&Hunter | CH-R24MIA-230VO |  | Mini-Splits(Non-Ducted) | CH-R24MIA-230VI |  | 24000 |  |  | 18.7 | 9.3 | 24000 |  |  | 17000 | 70.83% | 2.14 | Both | 500 | 2 | HRCU-A-CB-O | Yes
215864144 | Mini/Multi Split | Cooper&Hunter | CH-RES06-115VO |  | Mini-Splits(Non-Ducted) | CH-R06OLVWM-115VI |  | 9000 |  |  | 24.5 | 10.7 | 10000 |  |  | 7300 | 73% | 2.2 | Both | 187.5 | 0.75 | HRCU-A-CB-O | Both
215864145 | Mini/Multi Split | Cooper&Hunter | CH-RES09-115VO |  | Mini-Splits(Non-Ducted) | CH-R09OLVWM-115VI |  | 9000 |  |  | 24.5 | 10.7 | 10000 |  |  | 7300 | 73% | 2.2 | Both | 187.5 | 0.75 | HRCU-A-CB-O | Both
215864147 | Mini/Multi Split | Cooper&Hunter | CH-RES09-230VO |  | Mini-Splits(Non-Ducted) | CH-R09MOLVWM-230VI |  | 9000 |  |  | 24.6 | 13 | 10000 |  |  | 8200 | 82% | 2.33 | Both | 187.5 | 0.75 | HRCU-A-CB-O | Both
215864148 | Mini/Multi Split | Cooper&Hunter | CH-RES12-230VO |  | Mini-Splits(Non-Ducted) | CH-R12MOLVWM-230VI |  | 12000 |  |  | 23.1 | 11.5 | 12000 |  |  | 8600 | 71.67% | 2.35 | Both | 250 | 1 | HRCU-A-CB-O | Both
215864149 | Mini/Multi Split | Cooper&Hunter | CH-RES18-230VO |  | Mini-Splits(Non-Ducted) | CH-R18MOLVWM-230VI |  | 18000 |  |  | 24 | 11.1 | 18000 |  |  | 13000 | 72.22% | 2.35 | Both | 375 | 1.5 | HRCU-A-CB-O | Both
215864150 | Mini/Multi Split | Cooper&Hunter | CH-RES24-230VO |  | Mini-Splits(Non-Ducted) | CH-R24MOLVWM-230VI |  | 24000 |  |  | 23.5 | 10 | 25000 |  |  | 17800 | 71.2% | 2.15 | Both | 500 | 2 | HRCU-A-CB-O | Both
215864151 | Mini/Multi Split | Cooper&Hunter | CH-RHP06F9-230VO |  | Mini-Splits(Non-Ducted) | CH-R06MOLVWM-230VI |  | 6000 |  |  | 25.3 | 14.6 | 7000 |  |  | 7500 | 107.1% | 2.3 | Both | 125 | 0.5 | HRCU-A-CB-O | Yes
215864152 | Mini/Multi Split | Cooper&Hunter | CH-RHP09-230VO |  | Mini-Splits(Non-Ducted) | CH-R09MOLVWM-230VI |  | 9000 |  |  | 26 | 12.5 | 12000 |  |  | 11500 | 95.83% | 1.8 | Both | 187.5 | 0.75 | HRCU-A-CB-O | Yes
215864153 | Mini/Multi Split | Cooper&Hunter | CH-RHP12-230VO |  | Mini-Splits(Non-Ducted) | CH-R12MOLVWM-230VI |  | 12000 |  |  | 24 | 10.5 | 12000 |  |  | 11500 | 95.83% | 1.8 | Both | 250 | 1 | HRCU-A-CB-O | Yes
215864154 | Mini/Multi Split | Cooper&Hunter | CH-RHP18-230VO |  | Mini-Splits(Non-Ducted) | CH-R18MOLVWM-230VI |  | 18000 |  |  | 21.7 | 10.8 | 18000 |  |  | 18000 | 100% | 2 | Both | 375 | 1.5 | HRCU-A-CB-O | Yes
215864155 | Mini/Multi Split | Cooper&Hunter | CH-RHP24-230VO |  | Mini-Splits(Non-Ducted) | CH-R24MOLVWM-230VI |  | 23000 |  |  | 22.3 | 13.3 | 26000 |  |  | 24000 | 92.31% | 2 | Both | 479.1667 | 1.9167 | HRCU-A-CB-O | Both
215864156 | Mini/Multi Split | Cooper&Hunter | CH-RHP35-230VO |  | Mini-Splits(Non-Ducted) | CH-R33HOLVWM-230VI |  | 33000 |  |  | 20 | 10.5 | 36000 |  |  | 34600 | 96.11% | 1.91 | Both | 687.5 | 2.75 | HRCU-A-CB-O | Both
215864157 | Mini/Multi Split | Cooper&Hunter | CH-RES09-115VO |  | Mini-Splits(Non-Ducted) | CH-RB09OLVWM-115VI |  | 9000 |  |  | 24.5 | 10.7 | 10000 |  |  | 7300 | 73% | 2.2 | Both | 187.5 | 0.75 | HRCU-A-CB-O | Both
215864159 | Mini/Multi Split | Cooper&Hunter | CH-RES09-230VO |  | Mini-Splits(Non-Ducted) | CH-RB09MOLVWM-230VI |  | 9000 |  |  | 24.6 | 13 | 10000 |  |  | 8200 | 82% | 2.33 | Both | 187.5 | 0.75 | HRCU-A-CB-O | Both
215864160 | Mini/Multi Split | Cooper&Hunter | CH-RES12-230VO |  | Mini-Splits(Non-Ducted) | CH-RB12MOLVWM-230VI |  | 12000 |  |  | 23.1 | 11.5 | 12000 |  |  | 8600 | 71.67% | 2.35 | Both | 250 | 1 | HRCU-A-CB-O | Both
215864161 | Mini/Multi Split | Cooper&Hunter | CH-RES18-230VO |  | Mini-Splits(Non-Ducted) | CH-RB18MOLVWM-230VI |  | 18000 |  |  | 24 | 11.1 | 18000 |  |  | 13000 | 72.22% | 2.35 | Both | 375 | 1.5 | HRCU-A-CB-O | Both
215864162 | Mini/Multi Split | Cooper&Hunter | CH-RES24-230VO |  | Mini-Splits(Non-Ducted) | CH-RB24MOLVWM-230VI |  | 24000 |  |  | 23.5 | 10 | 25000 |  |  | 17800 | 71.2% | 2.15 | Both | 500 | 2 | HRCU-A-CB-O | Both
215864163 | Mini/Multi Split | Cooper&Hunter | CH-RHP06F9-230VO |  | Mini-Splits(Non-Ducted) | CH-RB06MOLVWM-230VI |  | 6000 |  |  | 25.3 | 14.6 | 7000 |  |  | 7500 | 107.1% | 2.3 | Both | 125 | 0.5 | HRCU-A-CB-O | Yes
215864164 | Mini/Multi Split | Cooper&Hunter | CH-RHP09-230VO |  | Mini-Splits(Non-Ducted) | CH-RB09MOLVWM-230VI |  | 9000 |  |  | 26 | 12.5 | 12000 |  |  | 11500 | 95.83% | 1.8 | Both | 187.5 | 0.75 | HRCU-A-CB-O | Yes
215864165 | Mini/Multi Split | Cooper&Hunter | CH-RHP12-230VO |  | Mini-Splits(Non-Ducted) | CH-RB12MOLVWM-230VI |  | 12000 |  |  | 24 | 10.5 | 12000 |  |  | 11500 | 95.83% | 1.8 | Both | 250 | 1 | HRCU-A-CB-O | Yes
215864166 | Mini/Multi Split | Cooper&Hunter | CH-RHP18-230VO |  | Mini-Splits(Non-Ducted) | CH-RB18MOLVWM-230VI |  | 18000 |  |  | 21.7 | 10.8 | 18000 |  |  | 18000 | 100% | 2 | Both | 375 | 1.5 | HRCU-A-CB-O | Yes
215864167 | Mini/Multi Split | Cooper&Hunter | CH-RHP24-230VO |  | Mini-Splits(Non-Ducted) | CH-RB24MOLVWM-230VI |  | 23000 |  |  | 22.3 | 13.3 | 26000 |  |  | 24000 | 92.31% | 2 | Both | 479.1667 | 1.9167 | HRCU-A-CB-O | Both
215864168 | Mini/Multi Split | Cooper&Hunter | CH-RES09-230VO |  | Mini-Splits(Non-Ducted) | CH-PRO09MASTWM-230VI |  | 9000 |  |  | 25.8 | 12.5 | 10000 |  |  | 8000 | 80% | 2.36 | Both | 187.5 | 0.75 | HRCU-A-CB-O | Both
215864169 | Mini/Multi Split | Cooper&Hunter | CH-RES12-230VO |  | Mini-Splits(Non-Ducted) | CH-PRO12MASTWM-230VI |  | 12000 |  |  | 25.5 | 10.6 | 12000 |  |  | 8400 | 70% | 2.3 | Both | 250 | 1 | HRCU-A-CB-O | Both
215864170 | Mini/Multi Split | Cooper&Hunter | CH-RES18-230VO |  | Mini-Splits(Non-Ducted) | CH-PRO18MASTWM-230VI |  | 18000 |  |  | 23.5 | 10.8 | 18000 |  |  | 12800 | 71.11% | 2.1 | Both | 375 | 1.5 | HRCU-A-CB-O | Both
215864171 | Mini/Multi Split | Cooper&Hunter | CH-RES24-230VO |  | Mini-Splits(Non-Ducted) | CH-PRO24MASTWM-230VI |  | 24000 |  |  | 23 | 11.7 | 25000 |  |  | 19600 | 78.4% | 2.54 | Both | 500 | 2 | HRCU-A-CB-O | Both
215864172 | Mini/Multi Split | Cooper&Hunter | CH-RHP06F9-230VO |  | Mini-Splits(Non-Ducted) | CH-PRO06MASTWM-230VI |  | 6000 |  |  | 25.5 | 14.8 | 7000 |  |  | 7700 | 110% | 2.39 | Both | 125 | 0.5 | HRCU-A-CB-O | Both
215864173 | Mini/Multi Split | Cooper&Hunter | CH-RHP09-230VO |  | Mini-Splits(Non-Ducted) | CH-PRO09MASTWM-230VI |  | 9000 |  |  | 27.4 | 12.5 | 12000 |  |  | 11500 | 95.83% | 1.8 | Both | 187.5 | 0.75 | HRCU-A-CB-O | Both
215864174 | Mini/Multi Split | Cooper&Hunter | CH-RHP12-230VO |  | Mini-Splits(Non-Ducted) | CH-PRO12MASTWM-230VI |  | 12000 |  |  | 25.4 | 10.5 | 12000 |  |  | 11500 | 95.83% | 1.8 | Both | 250 | 1 | HRCU-A-CB-O | Both
215864175 | Mini/Multi Split | Cooper&Hunter | CH-RHP18-230VO |  | Mini-Splits(Non-Ducted) | CH-PRO18MASTWM-230VI |  | 18000 |  |  | 21.4 | 11 | 18000 |  |  | 18000 | 100% | 1.92 | Both | 375 | 1.5 | HRCU-A-CB-O | Both
215864176 | Mini/Multi Split | Cooper&Hunter | CH-RHP24-230VO |  | Mini-Splits(Non-Ducted) | CH-PRO24MASTWM-230VI |  | 24000 |  |  | 21 | 13.5 | 29000 |  |  | 24200 | 83.45% | 2.34 | Both | 500 | 2 | HRCU-A-CB-O | Both
215864177 | Mini/Multi Split | Cooper&Hunter | CH-RHP35-230VO |  | Mini-Splits(Non-Ducted) | CH-PRO33HASTWM-230VI |  | 33000 |  |  | 19.5 | 10.5 | 36000 |  |  | 35000 | 97.22% | 1.98 | Both | 687.5 | 2.75 | HRCU-A-CB-O | Both
215864178 | Mini/Multi Split | Cooper&Hunter | CH-RHP06F9-230VO |  | Mini-Splits(Non-Ducted) | CH-RH06MASTWM-230VI |  | 6000 |  |  | 25.5 | 14.8 | 7000 |  |  | 7700 | 110% | 2.39 | Both | 125 | 0.5 | HRCU-A-CB-O | Both
215864179 | Mini/Multi Split | Cooper&Hunter | CH-RHP09-230VO |  | Mini-Splits(Non-Ducted) | CH-RH09MASTWM-230VI |  | 9000 |  |  | 27.4 | 12.5 | 12000 |  |  | 11500 | 95.83% | 1.8 | Both | 187.5 | 0.75 | HRCU-A-CB-O | Both
215864180 | Mini/Multi Split | Cooper&Hunter | CH-RHP12-230VO |  | Mini-Splits(Non-Ducted) | CH-RH12MASTWM-230VI |  | 12000 |  |  | 25.4 | 10.5 | 12000 |  |  | 11500 | 95.83% | 1.8 | Both | 250 | 1 | HRCU-A-CB-O | Both
215864181 | Mini/Multi Split | Cooper&Hunter | CH-RHP18-230VO |  | Mini-Splits(Non-Ducted) | CH-RH18MASTWM-230VI |  | 18000 |  |  | 21.4 | 11 | 18000 |  |  | 18000 | 100% | 1.92 | Both | 375 | 1.5 | HRCU-A-CB-O | Both
215864182 | Mini/Multi Split | Cooper&Hunter | CH-RHP24-230VO |  | Mini-Splits(Non-Ducted) | CH-RH24MASTWM-230VI |  | 24000 |  |  | 21 | 13.5 | 29000 |  |  | 24200 | 83.45% | 2.34 | Both | 500 | 2 | HRCU-A-CB-O | Both
215864183 | Mini/Multi Split | Cooper&Hunter | CH-RHP35-230VO |  | Mini-Splits(Non-Ducted) | CH-RH33HASTWM-230VI |  | 33000 |  |  | 19.5 | 10.5 | 36000 |  |  | 35000 | 97.22% | 1.98 | Both | 687.5 | 2.75 | HRCU-A-CB-O | Both
215864184 | Mini/Multi Split | Cooper&Hunter | CH-RES09-230VO |  | Mini-Splits(Non-Ducted) | CH-RH09MASTWM-230VI |  | 9000 |  |  | 25.8 | 12.5 | 10000 |  |  | 8000 | 80% | 2.36 | Both | 187.5 | 0.75 | HRCU-A-CB-O | Both
215864185 | Mini/Multi Split | Cooper&Hunter | CH-RES12-230VO |  | Mini-Splits(Non-Ducted) | CH-RH12MASTWM-230VI |  | 12000 |  |  | 25.5 | 10.6 | 12000 |  |  | 8400 | 70% | 2.3 | Both | 250 | 1 | HRCU-A-CB-O | Both
215864186 | Mini/Multi Split | Cooper&Hunter | CH-RES18-230VO |  | Mini-Splits(Non-Ducted) | CH-RH18MASTWM-230VI |  | 18000 |  |  | 23.5 | 10.8 | 18000 |  |  | 12800 | 71.11% | 2.1 | Both | 375 | 1.5 | HRCU-A-CB-O | Both
215864187 | Mini/Multi Split | Cooper&Hunter | CH-RES24-230VO |  | Mini-Splits(Non-Ducted) | CH-RH24MASTWM-230VI |  | 24000 |  |  | 23 | 11.7 | 25000 |  |  | 19600 | 78.4% | 2.54 | Both | 500 | 2 | HRCU-A-CB-O | Both
215864188 | Mini/Multi Split | Cooper&Hunter | CH-RHP09-230VO |  | Mini-Splits(Non-Ducted) | CH-RSH09-12MCT |  | 9000 |  |  | 22.6 | 12.1 | 10000 |  |  | 11000 | 110% | 1.84 | Both | 187.5 | 0.75 | HRCU-A-CB-O | Both
215864189 | Mini/Multi Split | Cooper&Hunter | CH-RHP12-230VO |  | Mini-Splits(Non-Ducted) | CH-RSH09-12MCT |  | 12000 |  |  | 22.2 | 11.6 | 12000 |  |  | 11500 | 95.83% | 2 | Both | 250 | 1 | HRCU-A-CB-O | Both
215864190 | Mini/Multi Split | Cooper&Hunter | CH-RHP18-230VO |  | Mini-Splits(Non-Ducted) | CH-RSH18MCT |  | 16000 |  |  | 20 | 12.3 | 19000 |  |  | 17000 | 89.47% | 1.9 | Both | 333.3333 | 1.3333 | HRCU-A-CB-O | Both
215864191 | Mini/Multi Split | Cooper&Hunter | CH-RHP24-230VO |  | Mini-Splits(Non-Ducted) | CH-RSH24MCT |  | 23400 |  |  | 20.7 | 11.6 | 25000 |  |  | 23800 | 95.2% | 2.23 | Both | 487.5 | 1.95 | HRCU-A-CB-O | Both
215864192 | Mini/Multi Split | Cooper&Hunter | CH-RHP36LCU-230VO |  | Mini-Splits(Non-Ducted) | CH-RSH36LCCT |  | 36600 |  |  | 21.2 | 10.6 | 37000 |  |  | 37000 | 100% | 1.95 | Both | 762.5 | 3.05 | HRCU-A-CB-O | Both
215864193 | Mini/Multi Split | Cooper&Hunter | CH-RHP48LCU-230VO |  | Mini-Splits(Ducted) | CH-RSH48LCCT |  | 48000 |  |  | 16.7 | 10.8 | 52000 |  |  | 47500 | 91.35% | 2 | Both | 1000 | 4 | HRCU-A-CB | Yes
215864194 | Mini/Multi Split | Cooper&Hunter | CH-RES09-230VO |  | Mini-Splits(Non-Ducted) | CH-RSH09-12MCT |  | 9000 |  |  | 21.6 | 11.3 | 10000 |  |  | 8300 | 83% | 2.17 | Both | 187.5 | 0.75 | HRCU-A-CB-O | Both
215864195 | Mini/Multi Split | Cooper&Hunter | CH-RES12-230VO |  | Mini-Splits(Non-Ducted) | CH-RSH09-12MCT |  | 12000 |  |  | 21.1 | 10.4 | 12000 |  |  | 8400 | 70% | 2.4 | Both | 250 | 1 | HRCU-A-CB-O | Both
215864196 | Mini/Multi Split | Cooper&Hunter | CH-RES18-230VO |  | Mini-Splits(Non-Ducted) | CH-RSH18MCT |  | 16800 |  |  | 20.7 | 11.4 | 18000 |  |  | 12800 | 71.11% | 2.2 | Both | 350 | 1.4 | HRCU-A-CB-O | Both
215864197 | Mini/Multi Split | Cooper&Hunter | CH-RES24-230VO |  | Mini-Splits(Non-Ducted) | CH-RSH24MCT |  | 24000 |  |  | 22 | 10.5 | 25000 |  |  | 18500 | 74% | 2.3 | Both | 500 | 2 | HRCU-A-CB-O | Both
215864198 | Mini/Multi Split | Cooper&Hunter | CH-R36LCU-230VO |  | Mini-Splits(Non-Ducted) | CH-RSH36LCCT |  | 36000 |  |  | 20 | 10.3 | 38000 |  |  | 26600 | 70% | 2.2 | Both | 750 | 3 | HRCU-A-CB-O | Yes
215864199 | Mini/Multi Split | Cooper&Hunter | CH-R48LCU-230VO |  | Mini-Splits(Ducted) | CH-RSH48LCCT |  | 48000 |  |  | 17.1 | 9.8 | 50000 |  |  | 38000 | 76% | 2 | Both | 1000 | 4 | HRCU-A-CB | Yes
215864200 | Mini/Multi Split | Cooper&Hunter | CH-RHP09-230VO |  | Mini-Splits(Non-Ducted) | CH-RH09MCT |  | 9000 |  |  | 22.6 | 12.1 | 10000 |  |  | 11000 | 110% | 1.84 | Both | 187.5 | 0.75 | HRCU-A-CB-O | Both
215864201 | Mini/Multi Split | Cooper&Hunter | CH-RHP12-230VO |  | Mini-Splits(Non-Ducted) | CH-RH12MCT |  | 12000 |  |  | 22.2 | 11.6 | 12000 |  |  | 11500 | 95.83% | 2 | Both | 250 | 1 | HRCU-A-CB-O | Both
215864202 | Mini/Multi Split | Cooper&Hunter | CH-RHP18-230VO |  | Mini-Splits(Non-Ducted) | CH-RH18MCT |  | 16000 |  |  | 20 | 12.3 | 19000 |  |  | 17000 | 89.47% | 1.9 | Both | 333.3333 | 1.3333 | HRCU-A-CB-O | Both
215864203 | Mini/Multi Split | Cooper&Hunter | CH-RHP24-230VO |  | Mini-Splits(Non-Ducted) | CH-RH24MCT |  | 23400 |  |  | 20.7 | 11.6 | 25000 |  |  | 23800 | 95.2% | 2.23 | Both | 487.5 | 1.95 | HRCU-A-CB-O | Both
215864204 | Mini/Multi Split | Cooper&Hunter | CH-RHP36LCU-230VO |  | Mini-Splits(Non-Ducted) | CH-RH36LCCT |  | 36600 |  |  | 21.2 | 10.6 | 37000 |  |  | 37000 | 100% | 1.95 | Both | 762.5 | 3.05 | HRCU-A-CB-O | Both
215864205 | Mini/Multi Split | Cooper&Hunter | CH-RHP48LCU-230VO |  | Mini-Splits(Ducted) | CH-RH48LCCT |  | 48000 |  |  | 16.7 | 10.8 | 52000 |  |  | 47500 | 91.35% | 2 | Both | 1000 | 4 | HRCU-A-CB | Yes
215864206 | Mini/Multi Split | Cooper&Hunter | CH-RES09-230VO |  | Mini-Splits(Non-Ducted) | CH-RH09MCT |  | 9000 |  |  | 21.6 | 11.3 | 10000 |  |  | 8300 | 83% | 2.17 | Both | 187.5 | 0.75 | HRCU-A-CB-O | Both
215864207 | Mini/Multi Split | Cooper&Hunter | CH-RES12-230VO |  | Mini-Splits(Non-Ducted) | CH-RH12MCT |  | 12000 |  |  | 21.1 | 10.4 | 12000 |  |  | 8400 | 70% | 2.4 | Both | 250 | 1 | HRCU-A-CB-O | Both
215864208 | Mini/Multi Split | Cooper&Hunter | CH-RES18-230VO |  | Mini-Splits(Non-Ducted) | CH-RH18MCT |  | 16800 |  |  | 20.7 | 11.4 | 18000 |  |  | 12800 | 71.11% | 2.2 | Both | 350 | 1.4 | HRCU-A-CB-O | Both
215864209 | Mini/Multi Split | Cooper&Hunter | CH-RES24-230VO |  | Mini-Splits(Non-Ducted) | CH-RH24MCT |  | 24000 |  |  | 22 | 10.5 | 25000 |  |  | 18500 | 74% | 2.3 | Both | 500 | 2 | HRCU-A-CB-O | Both
215864210 | Mini/Multi Split | Cooper&Hunter | CH-R36LCU-230VO |  | Mini-Splits(Non-Ducted) | CH-RH36LCCT |  | 36000 |  |  | 20 | 10.3 | 38000 |  |  | 26600 | 70% | 2.2 | Both | 750 | 3 | HRCU-A-CB-O | Yes
215864211 | Mini/Multi Split | Cooper&Hunter | CH-R48LCU-230VO |  | Mini-Splits(Ducted) | CH-RH48LCCT |  | 48000 |  |  | 17.1 | 9.8 | 50000 |  |  | 38000 | 76% | 2 | Both | 1000 | 4 | HRCU-A-CB | Yes
215864212 | Mini/Multi Split | Cooper&Hunter | CH-RHP06F9-230VO |  | Mini-Splits(Ducted) | CH-RS06MDT-MS |  | 6500 |  |  | 21.4 | 13.8 | 8000 |  |  | 7800 | 97.5% | 2.4 | Both | 135.4167 | 0.54167 | HRCU-A-CB | Both
215864213 | Mini/Multi Split | Cooper&Hunter | CH-RHP09-230VO |  | Mini-Splits(Ducted) | CH-RS09MDT-MS |  | 9000 |  |  | 21.4 | 12.5 | 10000 |  |  | 11200 | 112% | 1.89 | Both | 187.5 | 0.75 | HRCU-A-CB | Both
215864214 | Mini/Multi Split | Cooper&Hunter | CH-RHP12-230VO |  | Mini-Splits(Ducted) | CH-RS12MDT-MS |  | 12000 |  |  | 20 | 10 | 12500 |  |  | 11800 | 94.4% | 1.9 | Both | 250 | 1 | HRCU-A-CB | Both
215864215 | Mini/Multi Split | Cooper&Hunter | CH-RHP06F9-230VO |  | Mini-Splits(Ducted) | CH-RS06-12MDT- MS |  | 6500 |  |  | 21.4 | 13.8 | 8000 |  |  | 7800 | 97.5% | 2.4 | Both | 135.4167 | 0.54167 | HRCU-A-CB | Both
215864216 | Mini/Multi Split | Cooper&Hunter | CH-RHP09-230VO |  | Mini-Splits(Ducted) | CH-RS06-12MDT- MS |  | 9000 |  |  | 21.4 | 12.5 | 10000 |  |  | 11200 | 112% | 1.89 | Both | 187.5 | 0.75 | HRCU-A-CB | Both
215864217 | Mini/Multi Split | Cooper&Hunter | CH-RHP12-230VO |  | Mini-Splits(Ducted) | CH-RS06-12MDT- MS |  | 12000 |  |  | 20 | 10 | 12500 |  |  | 11800 | 94.4% | 1.9 | Both | 250 | 1 | HRCU-A-CB | Both
215864218 | Mini/Multi Split | Cooper&Hunter | CH-RHP18-230VO |  | Mini-Splits(Ducted) | CH-RS18MDT-MS |  | 17000 |  |  | 18 | 10.5 | 19000 |  |  | 18000 | 94.74% | 2 | Both | 354.1667 | 1.4167 | HRCU-A-CB | Both
215864219 | Mini/Multi Split | Cooper&Hunter | CH-RHP24-230VO |  | Mini-Splits(Ducted) | CH-RS24MDT-HS |  | 24000 |  |  | 19 | 11.7 | 26000 |  |  | 24000 | 92.31% | 2.18 | Both | 500 | 2 | HRCU-A-CB | Both
215864220 | Mini/Multi Split | Cooper&Hunter | CH-RHP36LCU-230VO |  | Mini-Splits(Ducted) | CH-RS36LCDT-HS |  | 36000 |  |  | 17.7 | 11.1 | 42000 |  |  | 37600 | 89.52% | 2.1 | Both | 750 | 3 | HRCU-A-CB | Both
215864221 | Mini/Multi Split | Cooper&Hunter | CH-RHP48LCU-230VO |  | Mini-Splits(Ducted) | CH-RS48LCDT-HS |  | 48000 |  |  | 16.7 | 10.8 | 52000 |  |  | 47500 | 91.35% | 2 | Both | 1000 | 4 | HRCU-A-CB | Yes
215864222 | Mini/Multi Split | Cooper&Hunter | CH-RHP60LCU-230VO |  | Mini-Splits(Ducted) | CH-RS60LCDT-HS |  | 55000 |  |  | 15.8 | 10.4 | 60000 |  |  | 53500 | 89.17% | 2.1 | Both | 1145.8333 | 4.5833 | HRCU-A-CB | Yes
215864223 | Mini/Multi Split | Cooper&Hunter | CH-RES09-230VO |  | Mini-Splits(Ducted) | CH-RS09MDT-MS |  | 9000 |  |  | 19.5 | 11 | 10000 |  |  | 8600 | 86% | 2.25 | Both | 187.5 | 0.75 | HRCU-A-CB | Both
215864224 | Mini/Multi Split | Cooper&Hunter | CH-RES12-230VO |  | Mini-Splits(Ducted) | CH-RS12MDT-MS |  | 11500 |  |  | 19 | 10.2 | 12000 |  |  | 8800 | 73.33% | 2.25 | Both | 239.5833 | 0.95833 | HRCU-A-CB | Both
215864225 | Mini/Multi Split | Cooper&Hunter | CH-RES09-230VO |  | Mini-Splits(Ducted) | CH-RS06-12MDT- MS |  | 9000 |  |  | 19.5 | 11 | 10000 |  |  | 8600 | 86% | 2.25 | Both | 187.5 | 0.75 | HRCU-A-CB | Both
215864226 | Mini/Multi Split | Cooper&Hunter | CH-RES12-230VO |  | Mini-Splits(Ducted) | CH-RS06-12MDT- MS |  | 11500 |  |  | 19 | 10.2 | 12000 |  |  | 8800 | 73.33% | 2.25 | Both | 239.5833 | 0.95833 | HRCU-A-CB | Both
215864227 | Mini/Multi Split | Cooper&Hunter | CH-RES18-230VO |  | Mini-Splits(Ducted) | CH-RS18MDT-MS |  | 17000 |  |  | 20 | 10.5 | 20000 |  |  | 14000 | 70% | 2.2 | Both | 354.1667 | 1.4167 | HRCU-A-CB | Both
215864228 | Mini/Multi Split | Cooper&Hunter | CH-RES24-230VO |  | Mini-Splits(Ducted) | CH-RS24MDT-HS |  | 24000 |  |  | 19 | 11 | 25000 |  |  | 19000 | 76% | 2.3 | Both | 500 | 2 | HRCU-A-CB | Both
215864230 | Mini/Multi Split | Cooper&Hunter | CH-R48LCU-230VO |  | Mini-Splits(Ducted) | CH-RS48LCDT-HS |  | 48000 |  |  | 17.1 | 9.8 | 50000 |  |  | 38000 | 76% | 2 | Both | 1000 | 4 | HRCU-A-CB | Yes
215864232 | Mini/Multi Split | Cooper&Hunter | CH-RHP09-230VO |  | Mini-Splits(Non-Ducted) | CH-RSH09MMC |  | 9000 |  |  | 27.2 | 10.9 | 9000 |  |  | 11300 | 125.6% | 1.84 | Both | 187.5 | 0.75 | HRCU-A-CB-O | Both
215864233 | Mini/Multi Split | Cooper&Hunter | CH-RHP12-230VO |  | Mini-Splits(Non-Ducted) | CH-RSH12MMC |  | 12000 |  |  | 25 | 10.5 | 12000 |  |  | 11300 | 94.17% | 1.88 | Both | 250 | 1 | HRCU-A-CB-O | Both
215864234 | Mini/Multi Split | Cooper&Hunter | CH-RHP18-230VO |  | Mini-Splits(Non-Ducted) | CH-RSH16MMC |  | 16000 |  |  | 20 | 10.3 | 17000 |  |  | 17500 | 102.9% | 1.95 | Both | 333.3333 | 1.3333 | HRCU-A-CB-O | Both
215864235 | Mini/Multi Split | Cooper&Hunter | CH-RES09-230VO |  | Mini-Splits(Non-Ducted) | CH-RSH09MMC |  | 9000 |  |  | 26 | 13.9 | 9000 |  |  | 8600 | 95.56% | 2.27 | Both | 187.5 | 0.75 | HRCU-A-CB-O | Both
215864236 | Mini/Multi Split | Cooper&Hunter | CH-RES12-230VO |  | Mini-Splits(Non-Ducted) | CH-RSH12MMC |  | 12000 |  |  | 24.6 | 11 | 12000 |  |  | 8900 | 74.17% | 2.5 | Both | 250 | 1 | HRCU-A-CB-O | Both
215864237 | Mini/Multi Split | Cooper&Hunter | CH-RES18-230VO |  | Mini-Splits(Non-Ducted) | CH-RSH16MMC |  | 16000 |  |  | 23.8 | 13.5 | 17000 |  |  | 13100 | 77.06% | 2.16 | Both | 333.3333 | 1.3333 | HRCU-A-CB-O | Both
215864238 | Mini/Multi Split | Cooper&Hunter | CH-RES18-230VO |  | Mini-Splits(Non-Ducted) | CH-RSH18MFC |  | 18000 |  |  | 22.3 | 10.4 | 18000 |  |  | 12800 | 71.11% | 2.05 | Both | 375 | 1.5 | HRCU-A-CB-O | Both
215864239 | Mini/Multi Split | Cooper&Hunter | CH-RES24-230VO |  | Mini-Splits(Non-Ducted) | CH-RSH24MFC |  | 24000 |  |  | 21.1 | 11.1 | 24400 |  |  | 18600 | 76.23% | 2.27 | Both | 500 | 2 | HRCU-A-CB-O | Both
215864241 | Mini/Multi Split | Cooper&Hunter | CH-R48LCU-230VO |  | Mini-Splits(Non-Ducted) | CH-RSH48LCFC |  | 48000 |  |  | 19.8 | 10.2 | 50000 |  |  | 38500 | 77% | 1.95 | Both | 1000 | 4 | HRCU-A-CB-O | Yes
215864243 | Mini/Multi Split | Cooper&Hunter | CH-RHP18-230VO |  | Mini-Splits(Non-Ducted) | CH-RSH18MFC |  | 17000 |  |  | 20.4 | 10.3 | 19000 |  |  | 17000 | 89.47% | 1.86 | Both | 354.1667 | 1.4167 | HRCU-A-CB-O | Both
215864244 | Mini/Multi Split | Cooper&Hunter | CH-RHP24-230VO |  | Mini-Splits(Non-Ducted) | CH-RSH24MFC |  | 22000 |  |  | 20.4 | 12.1 | 26000 |  |  | 24200 | 93.08% | 2.16 | Both | 458.3333 | 1.8333 | HRCU-A-CB-O | Both
215864245 | Mini/Multi Split | Cooper&Hunter | CH-RHP36LCU-230VO |  | Mini-Splits(Non-Ducted) | CH-RSH36LCFC |  | 36400 |  |  | 20 | 10.8 | 38000 |  |  | 39500 | 103.9% | 2.02 | Both | 758.3333 | 3.0333 | HRCU-A-CB-O | Both
215864246 | Mini/Multi Split | Cooper&Hunter | CH-RHP48LCU-230VO |  | Mini-Splits(Non-Ducted) | CH-RSH48LCFC |  | 48000 |  |  | 18.5 | 10.1 | 52000 |  |  | 47000 | 90.38% | 1.83 | Both | 1000 | 4 | HRCU-A-CB-O | Yes
215864247 | Mini/Multi Split | Cooper&Hunter | CH-RHP60LCU-230VO |  | Mini-Splits(Non-Ducted) | CH-RSH60LCFC |  | 54000 |  |  | 18 | 10.7 | 60000 |  |  | 54000 | 90% | 1.91 | Both | 1125 | 4.5 | HRCU-A-CB-O | Yes
215864248 | Mini/Multi Split | Cooper&Hunter | CH-RES09-230VO |  | Mini-Splits(Non-Ducted) | CH-RSH06-12MCT1W |  | 9000 |  |  | 22.1 | 11.8 | 11000 |  |  | 8000 | 72.73% | 2.18 | Both | 187.5 | 0.75 | HRCU-A-CB-O | Both
215864249 | Mini/Multi Split | Cooper&Hunter | CH-RES12-230VO |  | Mini-Splits(Non-Ducted) | CH-RSH06-12MCT1W |  | 12000 |  |  | 22.1 | 10 | 12000 |  |  | 8600 | 71.67% | 2.48 | Both | 250 | 1 | HRCU-A-CB-O | Both
215864250 | Mini/Multi Split | Cooper&Hunter | CH-RES18-230VO |  | Mini-Splits(Non-Ducted) | CH-RSH18MCT1W |  | 18000 |  |  | 22.2 | 12.2 | 18000 |  |  | 13100 | 72.78% | 2.24 | Both | 375 | 1.5 | HRCU-A-CB-O | Both
215864251 | Mini/Multi Split | Cooper&Hunter | CH-RHP06F9-230VO |  | Mini-Splits(Non-Ducted) | CH-RSH06-12MCT1W |  | 6500 |  |  | 22 | 12 | 7400 |  |  | 8100 | 109.5% | 2.4 | Both | 135.4167 | 0.54167 | HRCU-A-CB-O | Both
215864252 | Mini/Multi Split | Cooper&Hunter | CH-RHP09-230VO |  | Mini-Splits(Non-Ducted) | CH-RSH06-12MCT1W |  | 9000 |  |  | 24 | 12.1 | 10900 |  |  | 10600 | 97.25% | 1.83 | Both | 187.5 | 0.75 | HRCU-A-CB-O | Both
215864253 | Mini/Multi Split | Cooper&Hunter | CH-RHP12-230VO |  | Mini-Splits(Non-Ducted) | CH-RSH06-12MCT1W |  | 12000 |  |  | 23 | 10 | 12500 |  |  | 11500 | 92% | 2 | Both | 250 | 1 | HRCU-A-CB-O | Both
215747787 | Mini/Multi Split | KANIONco | KWSM-12IR454BHS23LR |  | Mini-Splits(Non-Ducted) | KWSM-12IR454BHS23LR |  | 12000 |  |  | 23 | 10 | 12400 |  |  | 8900 | 71.77% | 2.1 | Both | 250 | 1 | HRCU-A-CB-O | Yes
215747788 | Mini/Multi Split | KANIONco | KWSM-09IR454BHS24R |  | Mini-Splits(Non-Ducted) | KWSM-09IR454BHS24R |  | 9000 |  |  | 24 | 10 | 10000 |  |  | 7100 | 71% | 2.1 | Both | 187.5 | 0.75 | HRCU-A-CB-O | N/A
215747789 | Mini/Multi Split | KANIONco | KWSM-12IR454BHS24R |  | Mini-Splits(Non-Ducted) | KWSM-12IR454BHS24R |  | 12000 |  |  | 24 | 10 | 12600 |  |  | 9100 | 72.22% | 2.1 | Both | 250 | 1 | HRCU-A-CB-O | Yes
215747790 | Mini/Multi Split | KANIONco | KWSM-18IR454BHS23R |  | Mini-Splits(Non-Ducted) | KWSM-18IR454BHS23R |  | 18000 |  |  | 23 | 9.5 | 19000 |  |  | 13600 | 71.58% | 1.8 | Both | 375 | 1.5 | HRCU-A-CB-O | Yes
215747791 | Mini/Multi Split | KANIONco | KWSM-24IR454BHS23R |  | Mini-Splits(Non-Ducted) | KWSM-24IR454BHS23R |  | 23000 |  |  | 23 | 9.5 | 25000 |  |  | 18900 | 75.6% | 1.8 | Both | 479.1667 | 1.9167 | HRCU-A-CB-O | Yes
215747792 | Mini/Multi Split | KANIONco | KWSM-09IR454BHS19LP |  | Mini-Splits(Non-Ducted) | KWSM-09IR454BHS19LP |  | 9000 |  |  | 19 | 9.5 | 10000 |  |  | 7300 | 73% | 2 | Both | 187.5 | 0.75 | HRCU-A-CB-O | Yes
215747793 | Mini/Multi Split | KANIONco | KWSM-12IR454BHS21LP |  | Mini-Splits(Non-Ducted) | KWSM-12IR454BHS21LP |  | 12000 |  |  | 21 | 9.5 | 12600 |  |  | 9000 | 71.43% | 2.1 | Both | 250 | 1 | HRCU-A-CB-O | Yes
215747794 | Mini/Multi Split | KANIONco | KWSM-09IR454BHS20P |  | Mini-Splits(Non-Ducted) | KWSM-09IR454BHS20P |  | 9000 |  |  | 20 | 10 | 10000 |  |  | 7400 | 74% | 2.1 | Both | 187.5 | 0.75 | HRCU-A-CB-O | Yes
215747795 | Mini/Multi Split | KANIONco | KWSM-12IR454BHS21P |  | Mini-Splits(Non-Ducted) | KWSM-12IR454BHS21P |  | 12000 |  |  | 21 | 9.5 | 12600 |  |  | 9100 | 72.22% | 2.1 | Both | 250 | 1 | HRCU-A-CB-O | Yes
215747799 | Mini/Multi Split | KANIONco | KWSM-09IR454BHS24LR |  | Mini-Splits(Non-Ducted) | KWSM-09IR454BHS24LR |  | 9000 |  |  | 24 | 10 | 10000 |  |  | 7500 | 75% | 2.1 | Both | 187.5 | 0.75 | HRCU-A-CB-O | N/A
215747804 | Mini/Multi Split | SMITHCOMFORT | 10004820OU |  | Mini-Splits(Non-Ducted) | 10004815IU |  | 24000 |  |  | 18.7 | 9.3 | 24000 |  |  | 17000 | 70.83% | 2.14 | Both | 500 | 2 | HRCU-A-CB-O | N/A
215832448 | Mini/Multi Split | WABBAN | BB09HXP2A1AO |  | Mini-Splits(Non-Ducted) | BB09HXP2A1AI |  | 9100 |  |  | 27 | 10 | 10000 |  |  | 9900 | 99% | 1.87 | Both | 189.5833 | 0.75833 | HRCU-A-CB-O | N/A
215853883 | Mini/Multi Split | BLUERIDGE | BMS919YC |  | Mini-Splits(Non-Ducted) | BMS919YW |  | 9000 |  |  | 19 | 9.7 | 10000 |  |  | 7000 | 70% | 2.15 | Both | 187.5 | 0.75 | HRCU-A-CB-O | Yes
215853886 | Mini/Multi Split | BLUERIDGE | BMS2417YC |  | Mini-Splits(Non-Ducted) | BMS2417YW |  | 24000 |  |  | 17 | 8.5 | 24000 |  |  | 17100 | 71.25% | 2.01 | Both | 500 | 2 | HRCU-A-CB-O | Yes
215853887 | Mini/Multi Split | BLUERIDGE | BMS922XC |  | Mini-Splits(Non-Ducted) | BMS922XW |  | 9000 |  |  | 21.5 | 9 | 10000 |  |  | 7000 | 70% | 1.95 | Both | 187.5 | 0.75 | HRCU-A-CB-O | Both
215853889 | Mini/Multi Split | BLUERIDGE | BMS922YC |  | Mini-Splits(Non-Ducted) | BMS922YW |  | 9000 |  |  | 21.6 | 9.4 | 10000 |  |  | 7000 | 70% | 2 | Both | 187.5 | 0.75 | HRCU-A-CB-O | Both
215853892 | Mini/Multi Split | BLUERIDGE | BMS2419YC |  | Mini-Splits(Non-Ducted) | BMS2419YW |  | 24000 |  |  | 18.5 | 9 | 24000 |  |  | 17000 | 70.83% | 2.11 | Both | 500 | 2 | HRCU-A-CB-O | Yes
215853895 | Mini/Multi Split | BLUERIDGE | BMS925XC |  | Mini-Splits(Non-Ducted) | BMS925XW |  | 9000 |  |  | 25.4 | 10 | 10000 |  |  | 7200 | 72% | 2.23 | Both | 187.5 | 0.75 | HRCU-A-CB-O | Both
215853897 | Mini/Multi Split | BLUERIDGE | BMS926YC |  | Mini-Splits(Non-Ducted) | BMC9HHYW |  | 9000 |  |  | 25.8 | 12.5 | 10000 |  |  | 8000 | 80% | 2.36 | Both | 187.5 | 0.75 | HRCU-A-CB-O | Both
215853898 | Mini/Multi Split | BLUERIDGE | BMS1226YC |  | Mini-Splits(Non-Ducted) | BMC12HHYW |  | 12000 |  |  | 25.5 | 10.6 | 12000 |  |  | 8400 | 70% | 2.3 | Both | 250 | 1 | HRCU-A-CB-O | Both
215853899 | Mini/Multi Split | BLUERIDGE | BMS1824YC |  | Mini-Splits(Non-Ducted) | BMC18HHYW |  | 18000 |  |  | 23.5 | 10.8 | 18000 |  |  | 12800 | 71.11% | 2.1 | Both | 375 | 1.5 | HRCU-A-CB-O | Both
215853900 | Mini/Multi Split | BLUERIDGE | BMS2423YC |  | Mini-Splits(Non-Ducted) | BMC24HHYW |  | 24000 |  |  | 23 | 11.7 | 25000 |  |  | 19600 | 78.4% | 2.54 | Both | 500 | 2 | HRCU-A-CB-O | Both
215864061 | Mini/Multi Split | Wells | WOS-12QUA/230 |  | Mini-Splits(Ducted) | WIDH-12MOC/230 |  | 12000 |  |  | 19.5 | 10.5 | 12000 |  |  | 8900 | 74.17% | 2.44 | Both | 250 | 1 | HRCU-A-CB | Both
215864062 | Mini/Multi Split | Wells | WOS-18QUA/230 |  | Mini-Splits(Ducted) | WIDH-18MOC/230 |  | 17500 |  |  | 20 | 11.3 | 20000 |  |  | 14200 | 71% | 2.4 | Both | 364.5833 | 1.4583 | HRCU-A-CB | Both
215864063 | Mini/Multi Split | Wells | WOS-24QUA/230 |  | Mini-Splits(Ducted) | WIDH-24MOC/230 |  | 24000 |  |  | 19 | 11 | 25000 |  |  | 19000 | 76% | 2.3 | Both | 500 | 2 | HRCU-A-CB | Both
215864064 | Mini/Multi Split | Wells | WOS-09QUA/230 |  | Mini-Splits(Non-Ducted) | WICS-09MOC/230 |  | 9000 |  |  | 26 | 13.9 | 9000 |  |  | 8600 | 95.56% | 2.27 | Both | 187.5 | 0.75 | HRCU-A-CB-O | Both
215864065 | Mini/Multi Split | Wells | WOS-12QUA/230 |  | Mini-Splits(Non-Ducted) | WICS-12MOC/230 |  | 12000 |  |  | 24.6 | 11 | 12000 |  |  | 8900 | 74.17% | 2.5 | Both | 250 | 1 | HRCU-A-CB-O | Both
215864066 | Mini/Multi Split | Wells | WOS-18QUA/230 |  | Mini-Splits(Non-Ducted) | WICS-16MOC/230 |  | 16000 |  |  | 23.8 | 13.5 | 17000 |  |  | 13100 | 77.06% | 2.16 | Both | 333.3333 | 1.3333 | HRCU-A-CB-O | Both
215864067 | Mini/Multi Split | Wells | WOS-18QUA/230 |  | Mini-Splits(Non-Ducted) | WIFC-18MOC/230 |  | 18000 |  |  | 22.3 | 10.4 | 18000 |  |  | 12800 | 71.11% | 2.05 | Both | 375 | 1.5 | HRCU-A-CB-O | Both
215864068 | Mini/Multi Split | Wells | WOS-24QUA/230 |  | Mini-Splits(Non-Ducted) | WIFC-24MOC/230 |  | 24000 |  |  | 21.1 | 11.1 | 24400 |  |  | 18600 | 76.23% | 2.27 | Both | 500 | 2 | HRCU-A-CB-O | Both
215864069 | Mini/Multi Split | Wells | WOS-09PRE/230 |  | Mini-Splits(Non-Ducted) | WI4C-09MOC/230 |  | 9000 |  |  | 22.6 | 12.1 | 10000 |  |  | 11000 | 110% | 1.84 | Both | 187.5 | 0.75 | HRCU-A-CB-O | Both
215864070 | Mini/Multi Split | Wells | WOS-12PRE/230 |  | Mini-Splits(Non-Ducted) | WI4C-12MOC/230 |  | 12000 |  |  | 22.2 | 11.6 | 12000 |  |  | 11500 | 95.83% | 2 | Both | 250 | 1 | HRCU-A-CB-O | Both
215864071 | Mini/Multi Split | Wells | WOS-18PRE/230 |  | Mini-Splits(Non-Ducted) | WI4C-18MOC/230 |  | 16000 |  |  | 20 | 12.3 | 19000 |  |  | 17000 | 89.47% | 1.9 | Both | 333.3333 | 1.3333 | HRCU-A-CB-O | Both
215864072 | Mini/Multi Split | Wells | WOS-24PRE/230 |  | Mini-Splits(Non-Ducted) | WI4C-24MOC/230 |  | 23400 |  |  | 20.7 | 11.6 | 25000 |  |  | 23800 | 95.2% | 2.23 | Both | 487.5 | 1.95 | HRCU-A-CB-O | Both
215864073 | Mini/Multi Split | Wells | WOS-06PRE/230 |  | Mini-Splits(Non-Ducted) | WI1C-06MOC/230 |  | 6500 |  |  | 22 | 12 | 7400 |  |  | 8100 | 109.5% | 2.4 | Both | 135.4167 | 0.54167 | HRCU-A-CB-O | Both
215864074 | Mini/Multi Split | Wells | WOS-09PRE/230 |  | Mini-Splits(Non-Ducted) | WI1C-09MOC/230 |  | 9000 |  |  | 24 | 12.1 | 10900 |  |  | 10600 | 97.25% | 1.83 | Both | 187.5 | 0.75 | HRCU-A-CB-O | Both
215864075 | Mini/Multi Split | Wells | WOS-12PRE/230 |  | Mini-Splits(Non-Ducted) | WI1C-12MOC/230 |  | 12000 |  |  | 23 | 10 | 12500 |  |  | 11500 | 92% | 2 | Both | 250 | 1 | HRCU-A-CB-O | Both
215864076 | Mini/Multi Split | Wells | WOS-18PRE/230 |  | Mini-Splits(Non-Ducted) | WI1C-18MOC/230 |  | 16700 |  |  | 20.6 | 12.2 | 20000 |  |  | 17500 | 87.5% | 1.89 | Both | 347.9167 | 1.3917 | HRCU-A-CB-O | Both
215864077 | Mini/Multi Split | Wells | WOS-06PRE/230 |  | Mini-Splits(Ducted) | WIDL-06MOC/230 |  | 6500 |  |  | 21.4 | 13.8 | 8000 |  |  | 7800 | 97.5% | 2.4 | Both | 135.4167 | 0.54167 | HRCU-A-CB | Both
215864078 | Mini/Multi Split | Wells | WOS-09PRE/230 |  | Mini-Splits(Ducted) | WIDL-09MOC/230 |  | 9000 |  |  | 21.4 | 12.5 | 10000 |  |  | 11200 | 112% | 1.89 | Both | 187.5 | 0.75 | HRCU-A-CB | Both
215864079 | Mini/Multi Split | Wells | WOS-12PRE/230 |  | Mini-Splits(Ducted) | WIDL-12MOC/230 |  | 12000 |  |  | 20 | 10 | 12500 |  |  | 11800 | 94.4% | 1.9 | Both | 250 | 1 | HRCU-A-CB | Both
215864080 | Mini/Multi Split | Wells | WOS-18PRE/230 |  | Mini-Splits(Ducted) | WIDL-18MOC/230 |  | 17000 |  |  | 18 | 10.5 | 19000 |  |  | 18000 | 94.74% | 2 | Both | 354.1667 | 1.4167 | HRCU-A-CB | Both
215864081 | Mini/Multi Split | Wells | WOS-09PRE/230 |  | Mini-Splits(Ducted) | WIDH-09MOC/230 |  | 9000 |  |  | 20.5 | 13.8 | 9900 |  |  | 11900 | 120.2% | 1.85 | Both | 187.5 | 0.75 | HRCU-A-CB | Both
215864082 | Mini/Multi Split | Wells | WOS-12PRE/230 |  | Mini-Splits(Ducted) | WIDH-12MOC/230 |  | 12000 |  |  | 20 | 10.6 | 12000 |  |  | 12000 | 100% | 1.95 | Both | 250 | 1 | HRCU-A-CB | Both
215864083 | Mini/Multi Split | Wells | WOS-18PRE/230 |  | Mini-Splits(Ducted) | WIDH-18MOC/230 |  | 17500 |  |  | 18.4 | 11.1 | 19500 |  |  | 18000 | 92.31% | 2.1 | Both | 364.5833 | 1.4583 | HRCU-A-CB | Both
215864084 | Mini/Multi Split | Wells | WOS-24PRE/230 |  | Mini-Splits(Ducted) | WIDH-24MOC/230 |  | 24000 |  |  | 19 | 11.7 | 26000 |  |  | 24000 | 92.31% | 2.18 | Both | 500 | 2 | HRCU-A-CB | Both
215864085 | Mini/Multi Split | Wells | WOS-09PRE/230 |  | Mini-Splits(Non-Ducted) | WICS-09MOC/230 |  | 9000 |  |  | 27.2 | 10.9 | 9000 |  |  | 11300 | 125.6% | 1.84 | Both | 187.5 | 0.75 | HRCU-A-CB-O | Both
215864086 | Mini/Multi Split | Wells | WOS-12PRE/230 |  | Mini-Splits(Non-Ducted) | WICS-12MOC/230 |  | 12000 |  |  | 25 | 10.5 | 12000 |  |  | 11300 | 94.17% | 1.88 | Both | 250 | 1 | HRCU-A-CB-O | Both
215864087 | Mini/Multi Split | Wells | WOS-18PRE/230 |  | Mini-Splits(Non-Ducted) | WICS-16MOC/230 |  | 16000 |  |  | 20 | 10.3 | 17000 |  |  | 17500 | 102.9% | 1.95 | Both | 333.3333 | 1.3333 | HRCU-A-CB-O | Both
215864088 | Mini/Multi Split | Wells | WOS-18PRE/230 |  | Mini-Splits(Non-Ducted) | WIFC-18MOC/230 |  | 17000 |  |  | 20.4 | 10.3 | 19000 |  |  | 17000 | 89.47% | 1.86 | Both | 354.1667 | 1.4167 | HRCU-A-CB-O | Both
215864089 | Mini/Multi Split | Wells | WOS-24PRE/230 |  | Mini-Splits(Non-Ducted) | WIFC-24MOC/230 |  | 22000 |  |  | 20.4 | 12.1 | 26000 |  |  | 24200 | 93.08% | 2.16 | Both | 458.3333 | 1.8333 | HRCU-A-CB-O | Both
215735573 | Mini/Multi Split | LG | KUSXA422A |  | Mini-Splits(Ducted) | KNSLB421A |  | 42000 |  |  | 19 | 9.8 | 46000 |  |  | 46000 | 100% | 2 | Both | 875 | 3.5 | HRCU-A-CB | Both
215735574 | Mini/Multi Split | LG | KUSXA482A |  | Mini-Splits(Ducted) | KNSLB481A |  | 46000 |  |  | 19 | 9.6 | 50000 |  |  | 46000 | 92% | 2 | Both | 958.3333 | 3.8333 | HRCU-A-CB | Both
215740461 | Mini/Multi Split | INNOVAIR | MOS48H2BM0A |  | Mini-Splits(Non-Ducted) | MCS48H2BHRB* |  | 48000 |  |  | 19 | 9.9 | 50000 |  |  | 40500 | 81% | 2.11 | Both | 1000 | 4 | HRCU-A-CB-O | Yes
215743599 | Mini/Multi Split | HISENSE | AUW-18U3TJ1 |  | Mini-Splits(Non-Ducted) | AST-18UW3TBBDN00A |  | 18000 |  |  | 21 | 10 | 18000 |  |  | 18000 | 100% | 1.8 | Both | 375 | 1.5 | HRCU-A-CB-O | N/A
215743600 | Mini/Multi Split | GUARDIAN | UPC18CN23STG1 |  | Mini-Splits(Non-Ducted) | UNI18HW23STG1 |  | 18000 |  |  | 21 | 10 | 18000 |  |  | 18000 | 100% | 1.8 | Both | 375 | 1.5 | HRCU-A-CB-O | No
215745976 | Mini/Multi Split | Custom Comfort | CCOXHBSZ17HP |  | Mini-Splits(Non-Ducted) | CCOXHBWM18 |  | 18000 |  |  | 21.4 | 11 | 18000 |  |  | 18000 | 100% | 1.92 | Both | 375 | 1.5 | HRCU-A-CB-O | Both
215745977 | Mini/Multi Split | Custom Comfort | CCOXHBSZ24HP |  | Mini-Splits(Non-Ducted) | CCOXHBWM24 |  | 24000 |  |  | 21 | 13.5 | 29000 |  |  | 24200 | 83.45% | 2.34 | Both | 500 | 2 | HRCU-A-CB-O | Both
215745978 | Mini/Multi Split | Custom Comfort | CCOXHBSZ33HP |  | Mini-Splits(Non-Ducted) | CCOXHBWM33 |  | 33000 |  |  | 19.5 | 10.5 | 36000 |  |  | 35000 | 97.22% | 1.98 | Both | 687.5 | 2.75 | HRCU-A-CB-O | Both
215745979 | Mini/Multi Split | Custom Comfort | CCOXHBSZ09HP |  | Mini-Splits(Non-Ducted) | CCOXHB4C09 |  | 9000 |  |  | 22.6 | 12.1 | 10000 |  |  | 11000 | 110% | 1.84 | Both | 187.5 | 0.75 | HRCU-A-CB-O | Both
215745980 | Mini/Multi Split | Custom Comfort | CCOXHBSZ12HP |  | Mini-Splits(Non-Ducted) | CCOXHB4C12 |  | 12000 |  |  | 22.2 | 11.6 | 12000 |  |  | 11500 | 95.83% | 2 | Both | 250 | 1 | HRCU-A-CB-O | Both
215745981 | Mini/Multi Split | Custom Comfort | CCOXHBSZ17HP |  | Mini-Splits(Non-Ducted) | CCOXHB4C18 |  | 16000 |  |  | 20 | 12.3 | 19000 |  |  | 17000 | 89.47% | 1.9 | Both | 333.3333 | 1.3333 | HRCU-A-CB-O | Both
215745982 | Mini/Multi Split | Custom Comfort | CCOXHBSZ24HP |  | Mini-Splits(Non-Ducted) | CCOXHB4C24 |  | 23400 |  |  | 20.7 | 11.6 | 25000 |  |  | 23800 | 95.2% | 2.23 | Both | 487.5 | 1.95 | HRCU-A-CB-O | Both
215745983 | Mini/Multi Split | Custom Comfort | CCOXHBSZ06HP |  | Mini-Splits(Ducted) | CCOXHBSD06 |  | 6500 |  |  | 21.4 | 13.8 | 8000 |  |  | 7800 | 97.5% | 2.4 | Both | 135.4167 | 0.54167 | HRCU-A-CB | Both
215745984 | Mini/Multi Split | Custom Comfort | CCOXHBSZ09HP |  | Mini-Splits(Ducted) | CCOXHBSD09 |  | 9000 |  |  | 20.5 | 13.8 | 9900 |  |  | 11900 | 120.2% | 1.85 | Both | 187.5 | 0.75 | HRCU-A-CB | Both
215745985 | Mini/Multi Split | Custom Comfort | CCOXHBSZ12HP |  | Mini-Splits(Ducted) | CCOXHBSD12 |  | 12000 |  |  | 20 | 10.6 | 12000 |  |  | 12000 | 100% | 1.95 | Both | 250 | 1 | HRCU-A-CB | Both
215745986 | Mini/Multi Split | Custom Comfort | CCOXHBSZ17HP |  | Mini-Splits(Ducted) | CCOXHBSD18 |  | 17500 |  |  | 18.4 | 11.1 | 19500 |  |  | 18000 | 92.31% | 2.1 | Both | 364.5833 | 1.4583 | HRCU-A-CB | Both
215745987 | Mini/Multi Split | Custom Comfort | CCOXHBSZ24HP |  | Mini-Splits(Ducted) | CCOXHBSD24 |  | 24000 |  |  | 19 | 11.7 | 26000 |  |  | 24000 | 92.31% | 2.18 | Both | 500 | 2 | HRCU-A-CB | Both
215745988 | Mini/Multi Split | Custom Comfort | CCOXHBSZ09HP |  | Mini-Splits(Non-Ducted) | CCOXHBFM09 |  | 9000 |  |  | 27.2 | 10.9 | 9000 |  |  | 11300 | 125.6% | 1.84 | Both | 187.5 | 0.75 | HRCU-A-CB-O | Both
215745989 | Mini/Multi Split | Custom Comfort | CCOXHBSZ12HP |  | Mini-Splits(Non-Ducted) | CCOXHBFM12 |  | 12000 |  |  | 25 | 10.5 | 12000 |  |  | 11300 | 94.17% | 1.88 | Both | 250 | 1 | HRCU-A-CB-O | Both
215745990 | Mini/Multi Split | Custom Comfort | CCOXHBSZ17HP |  | Mini-Splits(Non-Ducted) | CCOXHBFM18 |  | 16000 |  |  | 20 | 10.3 | 17000 |  |  | 17500 | 102.9% | 1.95 | Both | 333.3333 | 1.3333 | HRCU-A-CB-O | Both
215745991 | Mini/Multi Split | Custom Comfort | CCOXHBSZ17HP |  | Mini-Splits(Non-Ducted) | CCOXHBFC18 |  | 17000 |  |  | 20.4 | 10.3 | 19000 |  |  | 17000 | 89.47% | 1.86 | Both | 354.1667 | 1.4167 | HRCU-A-CB-O | Both
215745992 | Mini/Multi Split | Custom Comfort | CCOXHBSZ24HP |  | Mini-Splits(Non-Ducted) | CCOXHBFC24 |  | 22000 |  |  | 20.4 | 12.1 | 26000 |  |  | 24200 | 93.08% | 2.16 | Both | 458.3333 | 1.8333 | HRCU-A-CB-O | Both
215745993 | Mini/Multi Split | Custom Comfort | CCOXHBSZ06HP |  | Mini-Splits(Non-Ducted) | CCOXHB1C06 |  | 6500 |  |  | 22 | 12 | 7400 |  |  | 8100 | 109.5% | 2.4 | Both | 135.4167 | 0.54167 | HRCU-A-CB-O | Both
215745994 | Mini/Multi Split | Custom Comfort | CCOXHBSZ09HP |  | Mini-Splits(Non-Ducted) | CCOXHB1C09 |  | 9000 |  |  | 24 | 12.1 | 10900 |  |  | 10600 | 97.25% | 1.83 | Both | 187.5 | 0.75 | HRCU-A-CB-O | Both
215745995 | Mini/Multi Split | Custom Comfort | CCOXHBSZ12HP |  | Mini-Splits(Non-Ducted) | CCOXHB1C12 |  | 12000 |  |  | 23 | 10 | 12500 |  |  | 11500 | 92% | 2 | Both | 250 | 1 | HRCU-A-CB-O | Both
215745996 | Mini/Multi Split | Custom Comfort | CCOXHBSZ17HP |  | Mini-Splits(Non-Ducted) | CCOXHB1C18 |  | 16700 |  |  | 20.6 | 12.2 | 20000 |  |  | 17500 | 87.5% | 1.89 | Both | 347.9167 | 1.3917 | HRCU-A-CB-O | Both
215745997 | Mini/Multi Split | Custom Comfort | CCOXHBSZ36CHP |  | Mini-Splits(Non-Ducted) | CCOXHB4C36 |  | 36600 |  |  | 21.2 | 10.6 | 37000 |  |  | 37000 | 100% | 1.95 | Both | 762.5 | 3.05 | HRCU-A-CB-O | Both
215745998 | Mini/Multi Split | Custom Comfort | CCOXHBSZ48CHP |  | Mini-Splits(Non-Ducted) | CCOXHB4C48 |  | 48000 |  |  | 18 | 11 | 53000 |  |  | 47500 | 89.62% | 1.96 | Both | 1000 | 4 | HRCU-A-CB-O | Yes
215745999 | Mini/Multi Split | Custom Comfort | CCOXHBSZ36CHP |  | Mini-Splits(Ducted) | CCOXHBSD36 |  | 36000 |  |  | 17.7 | 11.1 | 42000 |  |  | 37600 | 89.52% | 2.1 | Both | 750 | 3 | HRCU-A-CB | Both
215746000 | Mini/Multi Split | Custom Comfort | CCOXHBSZ48CHP |  | Mini-Splits(Ducted) | CCOXHBSD48 |  | 48000 |  |  | 16.7 | 10.8 | 52000 |  |  | 47500 | 91.35% | 2 | Both | 1000 | 4 | HRCU-A-CB | Yes
215746001 | Mini/Multi Split | Custom Comfort | CCOXHBSZ60CHP |  | Mini-Splits(Ducted) | CCOXHBSD60 |  | 55000 |  |  | 15.8 | 10.4 | 60000 |  |  | 53500 | 89.17% | 2.1 | Both | 1145.8333 | 4.5833 | HRCU-A-CB | Yes
215746002 | Mini/Multi Split | Custom Comfort | CCOXHBSZ36CHP |  | Mini-Splits(Non-Ducted) | CCOXHBFC36 |  | 36400 |  |  | 20 | 10.8 | 38000 |  |  | 39500 | 103.9% | 2.02 | Both | 758.3333 | 3.0333 | HRCU-A-CB-O | Both
215746003 | Mini/Multi Split | Custom Comfort | CCOXHBSZ48CHP |  | Mini-Splits(Non-Ducted) | CCOXHBFC48 |  | 48000 |  |  | 18.5 | 10.1 | 52000 |  |  | 47000 | 90.38% | 1.83 | Both | 1000 | 4 | HRCU-A-CB-O | Yes
215746004 | Mini/Multi Split | Custom Comfort | CCOXHBSZ60CHP |  | Mini-Splits(Non-Ducted) | CCOXHBFC60 |  | 54000 |  |  | 18 | 10.7 | 60000 |  |  | 54000 | 90% | 1.91 | Both | 1125 | 4.5 | HRCU-A-CB-O | Yes
215735288 | Mini/Multi Split | SENVILLE | SENL-09CD220-OL |  | Mini-Splits(Non-Ducted) | SENL-09CD220-ILL |  | 9000 |  |  | 21.2 | 9.1 | 10000 |  |  | 7000 | 70% | 2.07 | Both | 187.5 | 0.75 | HRCU-A-CB-O | Both
215735291 | Mini/Multi Split | SENVILLE | SENL-24CD-OL |  | Mini-Splits(Non-Ducted) | SENL-24CD-ILL |  | 24000 |  |  | 18.7 | 9.3 | 24000 |  |  | 17000 | 70.83% | 2.14 | Both | 500 | 2 | HRCU-A-CB-O | Yes
215735294 | Mini/Multi Split | SENVILLE | SENA-06HF-OG |  | Mini-Splits(Non-Ducted) | SENA-06HF-IGG |  | 6000 |  |  | 25.5 | 14.8 | 7000 |  |  | 7700 | 110% | 2.39 | Both | 125 | 0.5 | HRCU-A-CB-O | Both
215735295 | Mini/Multi Split | SENVILLE | SENA-09HF-OG |  | Mini-Splits(Non-Ducted) | SENA-09HF-IGG |  | 9000 |  |  | 27.4 | 12.5 | 12000 |  |  | 11500 | 95.83% | 1.8 | Both | 187.5 | 0.75 | HRCU-A-CB-O | Both
215735296 | Mini/Multi Split | SENVILLE | SENA-12HF-OG |  | Mini-Splits(Non-Ducted) | SENA-12HF-IGG |  | 12000 |  |  | 25.4 | 10.5 | 12000 |  |  | 11500 | 95.83% | 1.8 | Both | 250 | 1 | HRCU-A-CB-O | Both
215735297 | Mini/Multi Split | SENVILLE | SENA-18HF-OG |  | Mini-Splits(Non-Ducted) | SENA-18HF-IGG |  | 18000 |  |  | 21.4 | 11 | 18000 |  |  | 18000 | 100% | 1.92 | Both | 375 | 1.5 | HRCU-A-CB-O | Both
215735298 | Mini/Multi Split | SENVILLE | SENA-24HF-OG |  | Mini-Splits(Non-Ducted) | SENA-24HF-IGG |  | 24000 |  |  | 21 | 13.5 | 29000 |  |  | 24200 | 83.45% | 2.34 | Both | 500 | 2 | HRCU-A-CB-O | Both
215735299 | Mini/Multi Split | SENVILLE | SENA-33HF-OG |  | Mini-Splits(Non-Ducted) | SENA-33HF-IGG |  | 33000 |  |  | 19.5 | 10.5 | 36000 |  |  | 35000 | 97.22% | 1.98 | Both | 687.5 | 2.75 | HRCU-A-CB-O | Both
215735300 | Mini/Multi Split | SENVILLE | SENA-09HF-OG |  | Mini-Splits(Ducted) | SENA-09HF-IDG |  | 9000 |  |  | 21.4 | 12.5 | 10000 |  |  | 11200 | 112% | 1.89 | Both | 187.5 | 0.75 | HRCU-A-CB | Both
215735301 | Mini/Multi Split | SENVILLE | SENA-12HF-OG |  | Mini-Splits(Ducted) | SENA-12HF-IDG |  | 12000 |  |  | 20 | 10 | 12500 |  |  | 11800 | 94.4% | 1.9 | Both | 250 | 1 | HRCU-A-CB | Both
215735302 | Mini/Multi Split | SENVILLE | SENA-18HF-OG |  | Mini-Splits(Ducted) | SENA-18HF-IDG |  | 17000 |  |  | 18 | 10.5 | 19000 |  |  | 18000 | 94.74% | 2 | Both | 354.1667 | 1.4167 | HRCU-A-CB | Both
215735303 | Mini/Multi Split | SENVILLE | SENA-24HF-OG |  | Mini-Splits(Ducted) | SENA-24HF-IDG |  | 24000 |  |  | 19 | 11.7 | 26000 |  |  | 24000 | 92.31% | 2.18 | Both | 500 | 2 | HRCU-A-CB | Both
215735304 | Mini/Multi Split | SENVILLE | SENA-09HF-OG |  | Mini-Splits(Non-Ducted) | SENA-09HF-ICG |  | 9000 |  |  | 22.6 | 12.1 | 10000 |  |  | 11000 | 110% | 1.84 | Both | 187.5 | 0.75 | HRCU-A-CB-O | Both
215735305 | Mini/Multi Split | SENVILLE | SENA-12HF-OG |  | Mini-Splits(Non-Ducted) | SENA-12HF-ICG |  | 12000 |  |  | 22.2 | 11.6 | 12000 |  |  | 11500 | 95.83% | 2 | Both | 250 | 1 | HRCU-A-CB-O | Both
215735306 | Mini/Multi Split | SENVILLE | SENA-18HF-OG |  | Mini-Splits(Non-Ducted) | SENA-18HF-ICG |  | 16000 |  |  | 20 | 12.3 | 19000 |  |  | 17000 | 89.47% | 1.9 | Both | 333.3333 | 1.3333 | HRCU-A-CB-O | Both
215735307 | Mini/Multi Split | SENVILLE | SENA-24HF-OG |  | Mini-Splits(Non-Ducted) | SENA-24HF-ICG |  | 23400 |  |  | 20.7 | 11.6 | 25000 |  |  | 23800 | 95.2% | 2.23 | Both | 487.5 | 1.95 | HRCU-A-CB-O | Both
215735308 | Mini/Multi Split | SENVILLE | SENA-12HF-OG |  | Mini-Splits(Non-Ducted) | SENA-12HF-IFG |  | 12000 |  |  | 25 | 10.5 | 12000 |  |  | 11300 | 94.17% | 1.88 | Both | 250 | 1 | HRCU-A-CB-O | Both
215735309 | Mini/Multi Split | SENVILLE | SENA-18HF-OG |  | Mini-Splits(Non-Ducted) | SENA-18HF-IFG |  | 17000 |  |  | 20.4 | 10.3 | 19000 |  |  | 17000 | 89.47% | 1.86 | Both | 354.1667 | 1.4167 | HRCU-A-CB-O | Both
215735310 | Mini/Multi Split | SENVILLE | SENA-24HF-OG |  | Mini-Splits(Non-Ducted) | SENA-24HF-IFG |  | 22000 |  |  | 20.4 | 12.1 | 26000 |  |  | 24200 | 93.08% | 2.16 | Both | 458.3333 | 1.8333 | HRCU-A-CB-O | Both
215712196 | Mini/Multi Split | Mitsubishi Electric | PUZ-AK24NLHZ*** |  | Mini-Splits(Non-Ducted) | PLA-AE24NL*** |  | 24000 |  |  | 22.8 | 9.8 | 28000 |  |  | 26000 | 92.86% | 2.2 | Both | 500 | 2 | HRCU-A-CB-O | Both
215712197 | Mini/Multi Split | Mitsubishi Electric | PUZ-AK24NLHZ*** |  | Mini-Splits(Non-Ducted) | PKA-AK24NL*** |  | 24000 |  |  | 21.8 | 9.4 | 28000 |  |  | 26000 | 92.86% | 1.9 | Both | 500 | 2 | HRCU-A-CB-O | Both
215712198 | Mini/Multi Split | Mitsubishi Electric | PUZ-AK24NLHZ*** |  | Mini-Splits(Non-Ducted) | PCA-AK24NL*** |  | 24000 |  |  | 20 | 9.2 | 28000 |  |  | 26000 | 92.86% | 1.9 | Both | 500 | 2 | HRCU-A-CB-O | Both
215712199 | Mini/Multi Split | Mitsubishi Electric | PUZ-AK24NLHZ*** |  | Mini-Splits(Ducted) | PEAD-AA24NL*** |  | 24000 |  |  | 19.3 | 9 | 28000 |  |  | 25000 | 89.29% | 1.9 | Both | 500 | 2 | HRCU-A-CB | Both
215712200 | Mini/Multi Split | Mitsubishi Electric | PUZ-AK24NLHZ*** |  | Mini-Splits(Ducted) | PVA-AA24NL*** |  | 24000 |  |  | 19.7 | 8.8 | 28000 |  |  | 26000 | 92.86% | 2.1 | Both | 500 | 2 | HRCU-A-CB | Both
215712201 | Mini/Multi Split | Mitsubishi Electric | PUZ-AK24NLHZ*** |  | Mini-Splits(Ducted) | PAA-AA18NL*** |  | 18000 |  |  | 15.9 | 8.5 | 22600 |  |  | 22000 | 97.35% | 1.77 | Both | 375 | 1.5 | HRCU-A-C | Both
215712202 | Mini/Multi Split | Mitsubishi Electric | PUZ-AK24NLHZ*** |  | Mini-Splits(Ducted) | PAA-BA18NL*** |  | 18000 |  |  | 15.9 | 8.5 | 22600 |  |  | 22000 | 97.35% | 1.77 | Both | 375 | 1.5 | HRCU-A-C | Both
215712203 | Mini/Multi Split | Mitsubishi Electric | PUZ-AK24NLHZ*** |  | Mini-Splits(Ducted) | PAA-AA24NL*** |  | 24000 |  |  | 17 | 9.4 | 27800 |  |  | 26000 | 93.53% | 2.1 | Both | 500 | 2 | HRCU-A-C | Both
215712204 | Mini/Multi Split | Mitsubishi Electric | PUZ-AK24NLHZ*** |  | Mini-Splits(Ducted) | PAA-BA24NL*** |  | 24000 |  |  | 17 | 9.4 | 27800 |  |  | 26000 | 93.53% | 2.1 | Both | 500 | 2 | HRCU-A-C | Both
215712205 | Mini/Multi Split | Mitsubishi Electric | PUZ-AK30NLHZ*** |  | Mini-Splits(Non-Ducted) | PLA-AE30NL*** |  | 30000 |  |  | 23.8 | 10.1 | 34000 |  |  | 32000 | 94.12% | 2.3 | Both | 625 | 2.5 | HRCU-A-CB-O | Both
215712206 | Mini/Multi Split | Mitsubishi Electric | PUZ-AK30NLHZ*** |  | Mini-Splits(Non-Ducted) | PKA-AK30NL*** |  | 30000 |  |  | 23.2 | 9.9 | 34000 |  |  | 32000 | 94.12% | 1.9 | Both | 625 | 2.5 | HRCU-A-CB-O | Both
215712207 | Mini/Multi Split | Mitsubishi Electric | PUZ-AK30NLHZ*** |  | Mini-Splits(Non-Ducted) | PCA-AK30NL*** |  | 30000 |  |  | 21.9 | 9.4 | 35000 |  |  | 32000 | 91.43% | 1.9 | Both | 625 | 2.5 | HRCU-A-CB-O | Both
215712208 | Mini/Multi Split | Mitsubishi Electric | PUZ-AK30NLHZ*** |  | Mini-Splits(Ducted) | PEAD-AA30NL*** |  | 30000 |  |  | 21.7 | 9.3 | 34000 |  |  | 32000 | 94.12% | 1.9 | Both | 625 | 2.5 | HRCU-A-CB | Both
215712209 | Mini/Multi Split | Mitsubishi Electric | PUZ-AK30NLHZ*** |  | Mini-Splits(Ducted) | PVA-AA30NL*** |  | 30000 |  |  | 21 | 9.3 | 34000 |  |  | 32000 | 94.12% | 2.3 | Both | 625 | 2.5 | HRCU-A-CB | Both
215712210 | Mini/Multi Split | Mitsubishi Electric | PUZ-AK30NLHZ*** |  | Mini-Splits(Ducted) | PAA-AA30NL*** |  | 30000 |  |  | 17.6 | 9 | 35800 |  |  | 32000 | 89.39% | 2 | Both | 625 | 2.5 | HRCU-A-C | Both
215712211 | Mini/Multi Split | Mitsubishi Electric | PUZ-AK30NLHZ*** |  | Mini-Splits(Ducted) | PAA-BA30NL*** |  | 30000 |  |  | 17.6 | 9 | 35800 |  |  | 32000 | 89.39% | 2 | Both | 625 | 2.5 | HRCU-A-C | Both
215712212 | Mini/Multi Split | Mitsubishi Electric | PUZ-AK36NLHZ*** |  | Mini-Splits(Non-Ducted) | PLA-AE36NL*** |  | 36000 |  |  | 23.3 | 9.7 | 40000 |  |  | 38000 | 95% | 2.1 | Both | 750 | 3 | HRCU-A-CB-O | Both
215712213 | Mini/Multi Split | Mitsubishi Electric | PUZ-AK36NLHZ*** |  | Mini-Splits(Non-Ducted) | PKA-AK36NL*** |  | 33600 |  |  | 22.1 | 9.6 | 40000 |  |  | 38000 | 95% | 1.8 | Both | 700 | 2.8 | HRCU-A-CB-O | Both
215712214 | Mini/Multi Split | Mitsubishi Electric | PUZ-AK36NLHZ*** |  | Mini-Splits(Non-Ducted) | PCA-AK36NL*** |  | 36000 |  |  | 22.2 | 9.5 | 40000 |  |  | 38000 | 95% | 1.8 | Both | 750 | 3 | HRCU-A-CB-O | Both
215712215 | Mini/Multi Split | Mitsubishi Electric | PUZ-AK36NLHZ*** |  | Mini-Splits(Ducted) | PEAD-AA36NL*** |  | 36000 |  |  | 21.7 | 9.3 | 40000 |  |  | 38000 | 95% | 2 | Both | 750 | 3 | HRCU-A-CB | Both
215712216 | Mini/Multi Split | Mitsubishi Electric | PUZ-AK36NLHZ*** |  | Mini-Splits(Ducted) | PVA-AA36NL*** |  | 36000 |  |  | 21.2 | 9.2 | 40000 |  |  | 38000 | 95% | 2.1 | Both | 750 | 3 | HRCU-A-CB | Both
215712217 | Mini/Multi Split | Mitsubishi Electric | PUZ-AK36NLHZ*** |  | Mini-Splits(Ducted) | PAA-BA36NL*** |  | 32000 |  |  | 18.1 | 9.4 | 42000 |  |  | 38000 | 90.48% | 1.9 | Both | 666.6667 | 2.6667 | HRCU-A-C | Both
215712218 | Mini/Multi Split | Mitsubishi Electric | PUZ-AK36NLHZ*** |  | Mini-Splits(Ducted) | PAA-CA36NL*** |  | 32000 |  |  | 18.1 | 9.4 | 42000 |  |  | 38000 | 90.48% | 1.9 | Both | 666.6667 | 2.6667 | HRCU-A-C | Both
215712219 | Mini/Multi Split | Mitsubishi Electric | PUZ-AK42NLHZ*** |  | Mini-Splits(Non-Ducted) | PLA-AE42NL*** |  | 42000 |  |  | 20 | 9.2 | 54000 |  |  | 48000 | 88.89% | 1.8 | Both | 875 | 3.5 | HRCU-A-CB-O | Both
215712220 | Mini/Multi Split | Mitsubishi Electric | PUZ-AK42NLHZ*** |  | Mini-Splits(Ducted) | PEAD-AA42NL*** |  | 42000 |  |  | 18.3 | 8.5 | 54000 |  |  | 48000 | 88.89% | 1.75 | Both | 875 | 3.5 | HRCU-A-CB | Yes
215712221 | Mini/Multi Split | Mitsubishi Electric | PUZ-AK42NLHZ*** |  | Mini-Splits(Ducted) | PVA-AA42NL*** |  | 42000 |  |  | 18.7 | 8.7 | 54000 |  |  | 48000 | 88.89% | 1.8 | Both | 875 | 3.5 | HRCU-A-CB | Yes
215712222 | Mini/Multi Split | Mitsubishi Electric | PUZ-AK42NLHZ*** |  | Mini-Splits(Ducted) | PAA-BA42NL*** |  | 42000 |  |  | 17.1 | 8.7 | 54000 |  |  | 48000 | 88.89% | 1.75 | Both | 875 | 3.5 | HRCU-A-C | Yes
215712223 | Mini/Multi Split | Mitsubishi Electric | PUZ-AK42NLHZ*** |  | Mini-Splits(Ducted) | PAA-CA42NL*** |  | 42000 |  |  | 17.1 | 8.7 | 54000 |  |  | 48000 | 88.89% | 1.75 | Both | 875 | 3.5 | HRCU-A-C | Yes
215712224 | Mini/Multi Split | Mitsubishi Electric | PUZ-AK48NLHZ*** |  | Mini-Splits(Non-Ducted) | PLA-AE48NL*** |  | 48000 |  |  | 20.1 | 9.2 | 60000 |  |  | 52000 | 86.67% | 1.9 | Both | 1000 | 4 | HRCU-A-CB-O | Yes
215712237 | Mini/Multi Split | Mitsubishi Electric | SUZ-AK24NLHZ*** |  | Mini-Splits(Ducted) | PEAD-AA24NL*** |  | 24000 |  |  | 17.3 | 8.5 | 28000 |  |  | 25000 | 89.29% | 1.8 | Both | 500 | 2 | HRCU-A-CB | Both
215712239 | Mini/Multi Split | Mitsubishi Electric | SUZ-AK30NLHZ*** |  | Mini-Splits(Ducted) | PEAD-AA30NL*** |  | 30000 |  |  | 19.5 | 8.5 | 34000 |  |  | 32000 | 94.12% | 1.8 | Both | 625 | 2.5 | HRCU-A-CB | Both
215712240 | Mini/Multi Split | Mitsubishi Electric | SUZ-AK30NLHZ*** |  | Mini-Splits(Ducted) | SVZ-AP30NL*** |  | 28000 |  |  | 17.1 | 9.2 | 34000 |  |  | 32000 | 94.12% | 1.78 | Both | 583.3333 | 2.3333 | HRCU-A-CB | Both
215712241 | Mini/Multi Split | Mitsubishi Electric | SUZ-AK36NLHZ*** |  | Mini-Splits(Ducted) | PEAD-AA36NL*** |  | 36000 |  |  | 19.5 | 8.5 | 40000 |  |  | 38000 | 95% | 1.8 | Both | 750 | 3 | HRCU-A-CB | Both
215712242 | Mini/Multi Split | Mitsubishi Electric | SUZ-AK36NLHZ*** |  | Mini-Splits(Ducted) | SVZ-AP36NL*** |  | 36000 |  |  | 15.2 | 9.1 | 40000 |  |  | 37000 | 92.5% | 1.8 | Both | 750 | 3 | HRCU-A-CB | Yes
215725427 | Mini/Multi Split | GREE | GWH30ATEXH-D6DNA1G/O |  | Mini-Splits(Non-Ducted) | GWH30AWEXH-D6DN***/I |  | 30000 |  |  | 22 | 9 | 30000 |  |  | 23000 | 76.67% | 1.8 | Both | 625 | 2.5 | HRCU-A-CB-O | N/A
215725430 | Mini/Multi Split | INNOVAIR | MOS09H2BE5A |  | Mini-Splits(Non-Ducted) | MHW09H2BERA |  | 9000 |  |  | 19 | 9.7 | 10000 |  |  | 7000 | 70% | 2.15 | Both | 187.5 | 0.75 | HRCU-A-CB-O | Yes
215725433 | Mini/Multi Split | INNOVAIR | MOS24H2BE5A |  | Mini-Splits(Non-Ducted) | MHW24H2BERA |  | 24000 |  |  | 17 | 8.5 | 24000 |  |  | 17100 | 71.25% | 2.01 | Both | 500 | 2 | HRCU-A-CB-O | Yes
215725436 | Mini/Multi Split | INNOVAIR | MOS09H1BM0A |  | Mini-Splits(Non-Ducted) | MHW09H1BMRB |  | 9000 |  |  | 25.4 | 10 | 10000 |  |  | 7200 | 72% | 2.23 | Both | 187.5 | 0.75 | HRCU-A-CB-O | Both
215725438 | Mini/Multi Split | INNOVAIR | MOS09H2BM0A |  | Mini-Splits(Non-Ducted) | MHW09H2BHRB |  | 9000 |  |  | 25.8 | 12.5 | 10000 |  |  | 8000 | 80% | 2.36 | Both | 187.5 | 0.75 | HRCU-A-CB-O | Both
215725439 | Mini/Multi Split | INNOVAIR | MOS12H2BM0A |  | Mini-Splits(Non-Ducted) | MHW12H2BHRB |  | 12000 |  |  | 25.5 | 10.6 | 12000 |  |  | 8400 | 70% | 2.3 | Both | 250 | 1 | HRCU-A-CB-O | Both
215725440 | Mini/Multi Split | INNOVAIR | MOS18H2BM0A |  | Mini-Splits(Non-Ducted) | MHW18H2BHRB |  | 18000 |  |  | 23.5 | 10.8 | 18000 |  |  | 12800 | 71.11% | 2.1 | Both | 375 | 1.5 | HRCU-A-CB-O | Both
215725441 | Mini/Multi Split | INNOVAIR | MOS24H2BM0A |  | Mini-Splits(Non-Ducted) | MHW24H2BHRB |  | 24000 |  |  | 23 | 11.7 | 25000 |  |  | 19600 | 78.4% | 2.54 | Both | 500 | 2 | HRCU-A-CB-O | Both
215725442 | Mini/Multi Split | INNOVAIR | MOS06H2BH0A |  | Mini-Splits(Non-Ducted) | MHW06H2BHRB |  | 6000 |  |  | 25.5 | 14.8 | 7000 |  |  | 7700 | 110% | 2.39 | Both | 125 | 0.5 | HRCU-A-CB-O | Both
215725443 | Mini/Multi Split | INNOVAIR | MOS09H2BH0A |  | Mini-Splits(Non-Ducted) | MHW09H2BHRB |  | 9000 |  |  | 27.4 | 12.5 | 12000 |  |  | 11500 | 95.83% | 1.8 | Both | 187.5 | 0.75 | HRCU-A-CB-O | Both
215725444 | Mini/Multi Split | INNOVAIR | MOS12H2BH0A |  | Mini-Splits(Non-Ducted) | MHW12H2BHRB |  | 12000 |  |  | 25.4 | 10.5 | 12000 |  |  | 11500 | 95.83% | 1.8 | Both | 250 | 1 | HRCU-A-CB-O | Both
215725445 | Mini/Multi Split | INNOVAIR | MOS18H2BH0A |  | Mini-Splits(Non-Ducted) | MHW18H2BHRB |  | 18000 |  |  | 21.4 | 11 | 18000 |  |  | 18000 | 100% | 1.92 | Both | 375 | 1.5 | HRCU-A-CB-O | Both
215725446 | Mini/Multi Split | INNOVAIR | MOS24H2BH0A |  | Mini-Splits(Non-Ducted) | MHW24H2BHRB |  | 24000 |  |  | 21 | 13.5 | 29000 |  |  | 24200 | 83.45% | 2.34 | Both | 500 | 2 | HRCU-A-CB-O | Both
215725447 | Mini/Multi Split | INNOVAIR | MOS09H2BM0A |  | Mini-Splits(Non-Ducted) | MCS09H2BHRB |  | 9000 |  |  | 21.6 | 11.3 | 10000 |  |  | 8300 | 83% | 2.17 | Both | 187.5 | 0.75 | HRCU-A-CB-O | Both
215725448 | Mini/Multi Split | INNOVAIR | MOS12H2BM0A |  | Mini-Splits(Non-Ducted) | MCS12H2BHRB |  | 12000 |  |  | 21.1 | 10.4 | 12000 |  |  | 8400 | 70% | 2.4 | Both | 250 | 1 | HRCU-A-CB-O | Both
215725449 | Mini/Multi Split | INNOVAIR | MOS18H2BM0A |  | Mini-Splits(Non-Ducted) | MCS18H2BHRB |  | 16800 |  |  | 20.7 | 11.4 | 18000 |  |  | 12800 | 71.11% | 2.2 | Both | 350 | 1.4 | HRCU-A-CB-O | Both
215725450 | Mini/Multi Split | INNOVAIR | MOS24H2BM0A |  | Mini-Splits(Non-Ducted) | MCS24H2BHRB |  | 24000 |  |  | 22 | 10.5 | 25000 |  |  | 18500 | 74% | 2.3 | Both | 500 | 2 | HRCU-A-CB-O | Both
215725451 | Mini/Multi Split | INNOVAIR | MOS36H2BM0A |  | Mini-Splits(Non-Ducted) | MCS36H2BHRB |  | 36000 |  |  | 20 | 10.3 | 38000 |  |  | 26600 | 70% | 2.2 | Both | 750 | 3 | HRCU-A-CB-O | Yes
215725452 | Mini/Multi Split | INNOVAIR | MOS48H2BM0A |  | Mini-Splits(Ducted) | MCS48H2BHRB |  | 48000 |  |  | 17.1 | 9.8 | 50000 |  |  | 38000 | 76% | 2 | Both | 1000 | 4 | HRCU-A-CB | Yes
215725453 | Mini/Multi Split | INNOVAIR | MOS09H2BH0A |  | Mini-Splits(Non-Ducted) | MCS09H2BHRB |  | 9000 |  |  | 22.6 | 12.1 | 10000 |  |  | 11000 | 110% | 1.84 | Both | 187.5 | 0.75 | HRCU-A-CB-O | Both
215725454 | Mini/Multi Split | INNOVAIR | MOS12H2BH0A |  | Mini-Splits(Non-Ducted) | MCS12H2BHRB |  | 12000 |  |  | 22.2 | 11.6 | 12000 |  |  | 11500 | 95.83% | 2 | Both | 250 | 1 | HRCU-A-CB-O | Both
215725455 | Mini/Multi Split | INNOVAIR | MOS18H2BH0A |  | Mini-Splits(Non-Ducted) | MCS18H2BHRB |  | 16000 |  |  | 20 | 12.3 | 19000 |  |  | 17000 | 89.47% | 1.9 | Both | 333.3333 | 1.3333 | HRCU-A-CB-O | Both
215725456 | Mini/Multi Split | INNOVAIR | MOS24H2BH0A |  | Mini-Splits(Non-Ducted) | MCS24H2BHRB |  | 23400 |  |  | 20.7 | 11.6 | 25000 |  |  | 23800 | 95.2% | 2.23 | Both | 487.5 | 1.95 | HRCU-A-CB-O | Both
215725457 | Mini/Multi Split | INNOVAIR | MOS09H2BM0A |  | Mini-Splits(Ducted) | MDL09H2MHWA |  | 9000 |  |  | 19.5 | 11 | 10000 |  |  | 8600 | 86% | 2.25 | Both | 187.5 | 0.75 | HRCU-A-CB | Both
215725458 | Mini/Multi Split | INNOVAIR | MOS12H2BM0A |  | Mini-Splits(Ducted) | MDL12H2MHWA |  | 11500 |  |  | 19 | 10.2 | 12000 |  |  | 8800 | 73.33% | 2.25 | Both | 239.5833 | 0.95833 | HRCU-A-CB | Both
215725459 | Mini/Multi Split | INNOVAIR | MOS18H2BM0A |  | Mini-Splits(Ducted) | MDL18H2MHWA |  | 17000 |  |  | 20 | 10.5 | 20000 |  |  | 14000 | 70% | 2.2 | Both | 354.1667 | 1.4167 | HRCU-A-CB | Both
215725460 | Mini/Multi Split | INNOVAIR | MOS09H2BM0A |  | Mini-Splits(Ducted) | MDH09H2MHWA |  | 9000 |  |  | 19.7 | 11.5 | 10000 |  |  | 8300 | 83% | 2.31 | Both | 187.5 | 0.75 | HRCU-A-CB | Both
215725461 | Mini/Multi Split | INNOVAIR | MOS12H2BM0A |  | Mini-Splits(Ducted) | MDH12H2MHWA |  | 12000 |  |  | 19.5 | 10.5 | 12000 |  |  | 8900 | 74.17% | 2.44 | Both | 250 | 1 | HRCU-A-CB | Both
215725462 | Mini/Multi Split | INNOVAIR | MOS18H2BM0A |  | Mini-Splits(Ducted) | MDH18H2MHWA |  | 17500 |  |  | 20 | 11.3 | 20000 |  |  | 14200 | 71% | 2.4 | Both | 364.5833 | 1.4583 | HRCU-A-CB | Both
215725463 | Mini/Multi Split | INNOVAIR | MOS24H2BM0A |  | Mini-Splits(Ducted) | MDH24H2MHWA |  | 24000 |  |  | 19 | 11 | 25000 |  |  | 19000 | 76% | 2.3 | Both | 500 | 2 | HRCU-A-CB | Both
215725465 | Mini/Multi Split | INNOVAIR | MOS48H2BM0A |  | Mini-Splits(Ducted) | MDH48H2MHWA |  | 48000 |  |  | 17.1 | 9.8 | 50000 |  |  | 38000 | 76% | 2 | Both | 1000 | 4 | HRCU-A-CB | Yes
215725467 | Mini/Multi Split | INNOVAIR | MOS09H2BH0A |  | Mini-Splits(Ducted) | MDL09H2MHWA |  | 9000 |  |  | 21.4 | 12.5 | 10000 |  |  | 11200 | 112% | 1.89 | Both | 187.5 | 0.75 | HRCU-A-CB | Both
215725468 | Mini/Multi Split | INNOVAIR | MOS12H2BH0A |  | Mini-Splits(Ducted) | MDL12H2MHWA |  | 12000 |  |  | 20 | 10 | 12500 |  |  | 11800 | 94.4% | 1.9 | Both | 250 | 1 | HRCU-A-CB | Both
215725469 | Mini/Multi Split | INNOVAIR | MOS18H2BH0A |  | Mini-Splits(Ducted) | MDL18H2MHWA |  | 17000 |  |  | 18 | 10.5 | 19000 |  |  | 18000 | 94.74% | 2 | Both | 354.1667 | 1.4167 | HRCU-A-CB | Both
215725470 | Mini/Multi Split | INNOVAIR | MOS09H2BH0A |  | Mini-Splits(Ducted) | MDH09H2MHWA |  | 9000 |  |  | 20.5 | 13.8 | 9900 |  |  | 11900 | 120.2% | 1.85 | Both | 187.5 | 0.75 | HRCU-A-CB | Both
215725471 | Mini/Multi Split | INNOVAIR | MOS12H2BH0A |  | Mini-Splits(Ducted) | MDH12H2MHWA |  | 12000 |  |  | 20 | 10.6 | 12000 |  |  | 12000 | 100% | 1.95 | Both | 250 | 1 | HRCU-A-CB | Both
215725472 | Mini/Multi Split | INNOVAIR | MOS18H2BH0A |  | Mini-Splits(Ducted) | MDH18H2MHWA |  | 17500 |  |  | 18.4 | 11.1 | 19500 |  |  | 18000 | 92.31% | 2.1 | Both | 364.5833 | 1.4583 | HRCU-A-CB | Both
215725473 | Mini/Multi Split | INNOVAIR | MOS24H2BH0A |  | Mini-Splits(Ducted) | MDH24H2MHWA |  | 24000 |  |  | 19 | 11.7 | 26000 |  |  | 24000 | 92.31% | 2.18 | Both | 500 | 2 | HRCU-A-CB | Both
215725474 | Mini/Multi Split | INNOVAIR | MOS12H2BM0A |  | Mini-Splits(Non-Ducted) | MCW12H2BHRB |  | 12000 |  |  | 24.6 | 11 | 12000 |  |  | 8900 | 74.17% | 2.5 | Both | 250 | 1 | HRCU-A-CB-O | Both
215725475 | Mini/Multi Split | INNOVAIR | MOS18H2BM0A |  | Mini-Splits(Non-Ducted) | MCW16H2BHRB |  | 16000 |  |  | 23.8 | 13.5 | 17000 |  |  | 13100 | 77.06% | 2.16 | Both | 333.3333 | 1.3333 | HRCU-A-CB-O | Both
215725476 | Mini/Multi Split | INNOVAIR | MOS12H2BH0A |  | Mini-Splits(Non-Ducted) | MCW12H2BHRB |  | 12000 |  |  | 25 | 10.5 | 12000 |  |  | 11300 | 94.17% | 1.88 | Both | 250 | 1 | HRCU-A-CB-O | Both
215725477 | Mini/Multi Split | INNOVAIR | MOS18H2BH0A |  | Mini-Splits(Non-Ducted) | MCW16H2BHRB |  | 16000 |  |  | 20 | 10.3 | 17000 |  |  | 17500 | 102.9% | 1.95 | Both | 333.3333 | 1.3333 | HRCU-A-CB-O | Both
215725478 | Mini/Multi Split | INNOVAIR | MOS18H2BM0A |  | Mini-Splits(Non-Ducted) | MFC18H2BHRB |  | 18000 |  |  | 22.3 | 10.4 | 18000 |  |  | 12800 | 71.11% | 2.05 | Both | 375 | 1.5 | HRCU-A-CB-O | Both
215725479 | Mini/Multi Split | INNOVAIR | MOS24H2BM0A |  | Mini-Splits(Non-Ducted) | MFC24H2BHRB |  | 24000 |  |  | 21.1 | 11.1 | 24400 |  |  | 18600 | 76.23% | 2.27 | Both | 500 | 2 | HRCU-A-CB-O | Both
215725481 | Mini/Multi Split | INNOVAIR | MOS48H2BM0A |  | Mini-Splits(Non-Ducted) | MFC48H2BHRB |  | 48000 |  |  | 19.8 | 10.2 | 50000 |  |  | 38500 | 77% | 1.95 | Both | 1000 | 4 | HRCU-A-CB-O | Yes
215725483 | Mini/Multi Split | INNOVAIR | MOS18H2BH0A |  | Mini-Splits(Non-Ducted) | MFC18H2BHRB |  | 17000 |  |  | 20.4 | 10.3 | 19000 |  |  | 17000 | 89.47% | 1.86 | Both | 354.1667 | 1.4167 | HRCU-A-CB-O | Both
215725484 | Mini/Multi Split | INNOVAIR | MOS24H2BH0A |  | Mini-Splits(Non-Ducted) | MFC24H2BHRB |  | 22000 |  |  | 20.4 | 12.1 | 26000 |  |  | 24200 | 93.08% | 2.16 | Both | 458.3333 | 1.8333 | HRCU-A-CB-O | Both
215725485 | Mini/Multi Split | INNOVAIR | MOS09H2BM0A |  | Mini-Splits(Non-Ducted) | MCO09H2BHRB |  | 9000 |  |  | 22.1 | 11.8 | 11000 |  |  | 8000 | 72.73% | 2.18 | Both | 187.5 | 0.75 | HRCU-A-CB-O | Both
215725486 | Mini/Multi Split | INNOVAIR | MOS18H2BM0A |  | Mini-Splits(Non-Ducted) | MCO18H2BHRB |  | 18000 |  |  | 22.2 | 12.2 | 18000 |  |  | 13100 | 72.78% | 2.24 | Both | 375 | 1.5 | HRCU-A-CB-O | Both
215725487 | Mini/Multi Split | INNOVAIR | MOS09H2BH0A |  | Mini-Splits(Non-Ducted) | MCO09H2BHRB |  | 9000 |  |  | 24 | 12.1 | 10900 |  |  | 10600 | 97.25% | 1.83 | Both | 187.5 | 0.75 | HRCU-A-CB-O | Both
215725488 | Mini/Multi Split | INNOVAIR | MOS18H2BH0A |  | Mini-Splits(Non-Ducted) | MCO18H2BHRB |  | 16700 |  |  | 20.6 | 12.2 | 20000 |  |  | 17500 | 87.5% | 1.89 | Both | 347.9167 | 1.3917 | HRCU-A-CB-O | Both
215710688 | Mini/Multi Split | DAIKIN | RXT12AVJU* |  | Mini-Splits(Non-Ducted) | FTXV12AVJU* |  | 10600 |  |  | 20 | 10.2 | 13500 |  |  | 13500 | 100% | 1.8 | Both | 220.8333 | 0.88333 | HRCU-A-CB-O | Yes
216410083 | Mini/Multi Split | Rovsun | TSC-09HA1/I2XI20B-O* |  | Mini-Splits(Non-Ducted) | TSC-09HA1/I2XI20B-I |  | 9000 |  |  | 19 | 9.5 | 10000 |  |  | 7300 | 73% | 2 | Both | 187.5 | 0.75 | HRCU-A-CB-O | N/A
216410084 | Mini/Multi Split | Rovsun | TSC-12HA1/I2XI20B-O* |  | Mini-Splits(Non-Ducted) | TSC-12HA1/I2XI20B-I |  | 12000 |  |  | 21 | 9.5 | 12600 |  |  | 9000 | 71.43% | 2.1 | Both | 250 | 1 | HRCU-A-CB-O | N/A
216410085 | Mini/Multi Split | Rovsun | TSC-12HA2/I2XI19B-O* |  | Mini-Splits(Non-Ducted) | TSC-12HA2/I2XI19B-I |  | 12000 |  |  | 21 | 9.5 | 12600 |  |  | 9100 | 72.22% | 2.1 | Both | 250 | 1 | HRCU-A-CB-O | N/A
216410091 | Mini/Multi Split | Rovsun | TSC-09HA1/I3XI22B-O* |  | Mini-Splits(Non-Ducted) | TSC-09HA1/I3XI22B-I |  | 9000 |  |  | 24 | 10 | 10000 |  |  | 7500 | 75% | 2.1 | Both | 187.5 | 0.75 | HRCU-A-CB-O | N/A
216410092 | Mini/Multi Split | Rovsun | TSC-12HA1/I3XI22B-O* |  | Mini-Splits(Non-Ducted) | TSC-12HA1/I3XI22B-I |  | 12000 |  |  | 23 | 10 | 12400 |  |  | 8900 | 71.77% | 2.1 | Both | 250 | 1 | HRCU-A-CB-O | N/A
216410093 | Mini/Multi Split | Rovsun | TSC-12HA2/I3XI23B-O* |  | Mini-Splits(Non-Ducted) | TSC-12HA2/I3XI23B-I |  | 12000 |  |  | 24 | 10 | 12600 |  |  | 9100 | 72.22% | 2.1 | Both | 250 | 1 | HRCU-A-CB-O | N/A
216410094 | Mini/Multi Split | Rovsun | TSC-18HA2/I3XI21B-O* |  | Mini-Splits(Non-Ducted) | TSC-18HA2/I3XI21B-I |  | 18000 |  |  | 23 | 9.5 | 19000 |  |  | 13600 | 71.58% | 1.8 | Both | 375 | 1.5 | HRCU-A-CB-O | N/A
216410072 | Mini/Multi Split | ZOKOP | TSC-09HA1/I2XI20B-O* |  | Mini-Splits(Non-Ducted) | TSC-09HA1/I2XI20B-I |  | 9000 |  |  | 19 | 9.5 | 10000 |  |  | 7300 | 73% | 2 | Both | 187.5 | 0.75 | HRCU-A-CB-O | N/A
216410073 | Mini/Multi Split | ZOKOP | TSC-12HA1/I2XI20B-O* |  | Mini-Splits(Non-Ducted) | TSC-12HA1/I2XI20B-I |  | 12000 |  |  | 21 | 9.5 | 12600 |  |  | 9000 | 71.43% | 2.1 | Both | 250 | 1 | HRCU-A-CB-O | N/A
216410074 | Mini/Multi Split | ZOKOP | TSC-12HA2/I2XI19B-O* |  | Mini-Splits(Non-Ducted) | TSC-12HA2/I2XI19B-I |  | 12000 |  |  | 21 | 9.5 | 12600 |  |  | 9100 | 72.22% | 2.1 | Both | 250 | 1 | HRCU-A-CB-O | N/A
215828272 | Mini/Multi Split | LG | KUSAP241A |  | Mini-Splits(Non-Ducted) | KNSAP241A |  | 22000 |  |  | 22 | 9.7 | 24000 |  |  | 20000 | 83.33% | 1.8 | Both | 458.3333 | 1.8333 | HRCU-A-CB-O | Yes
215828273 | Mini/Multi Split | LG | KUSAL241A |  | Mini-Splits(Non-Ducted) | KNSAL241A |  | 22000 |  |  | 23 | 10.2 | 24000 |  |  | 21600 | 90% | 1.9 | Both | 458.3333 | 1.8333 | HRCU-A-CB-O | Yes
215828274 | Mini/Multi Split | LG | KUSAL151A |  | Mini-Splits(Non-Ducted) | KNSAL151A |  | 15000 |  |  | 25 | 11.2 | 18000 |  |  | 18000 | 100% | 1.9 | Both | 312.5 | 1.25 | HRCU-A-CB-O | Yes
215828275 | Mini/Multi Split | LG | KUSAL181A |  | Mini-Splits(Non-Ducted) | KNSAL181A |  | 18000 |  |  | 24 | 11 | 21600 |  |  | 21600 | 100% | 1.9 | Both | 375 | 1.5 | HRCU-A-CB-O | Yes
215828387 | Mini/Multi Split | CanAir | 4C25SCH09H21 |  | Mini-Splits(Non-Ducted) | 4C28SEH09H21 |  | 9000 |  |  | 25.8 | 12.5 | 10000 |  |  | 8000 | 80% | 2.36 | Both | 187.5 | 0.75 | HRCU-A-CB-O | Both
215828388 | Mini/Multi Split | CanAir | 4C25SCH12H21 |  | Mini-Splits(Non-Ducted) | 4C28SEH12H21 |  | 12000 |  |  | 25.5 | 10.6 | 12000 |  |  | 8400 | 70% | 2.3 | Both | 250 | 1 | HRCU-A-CB-O | Both
215828389 | Mini/Multi Split | CanAir | 4C25SCH18H21 |  | Mini-Splits(Non-Ducted) | 4C28SEH18H21 |  | 18000 |  |  | 23.5 | 10.8 | 18000 |  |  | 12800 | 71.11% | 2.1 | Both | 375 | 1.5 | HRCU-A-CB-O | Both
215828390 | Mini/Multi Split | CanAir | 4C25SCH24H21 |  | Mini-Splits(Non-Ducted) | 4C28SEH24H21 |  | 24000 |  |  | 23 | 11.7 | 25000 |  |  | 19600 | 78.4% | 2.54 | Both | 500 | 2 | HRCU-A-CB-O | Both
215611124 | Mini/Multi Split | Mitsubishi Electric | MUZ-FX06NLHZ*** |  | Mini-Splits(Non-Ducted) | MSZ-FX06NL*** |  | 6000 |  |  | 35 | 13 | 9000 |  |  | 12600 | 140% | 2.38 | Both | 125 | 0.5 | HRCU-A-CB-O | Both
215611125 | Mini/Multi Split | Mitsubishi Electric | MUZ-FX09NLHZ*** |  | Mini-Splits(Non-Ducted) | MSZ-FX09NL*** |  | 9000 |  |  | 33.1 | 13.3 | 12000 |  |  | 14700 | 122.5% | 2.2 | Both | 187.5 | 0.75 | HRCU-A-CB-O | Both
215611126 | Mini/Multi Split | Mitsubishi Electric | MUZ-FX12NLHZ*** |  | Mini-Splits(Non-Ducted) | MSZ-FX12NL*** |  | 12000 |  |  | 29.9 | 12.4 | 13200 |  |  | 16200 | 122.7% | 2.2 | Both | 250 | 1 | HRCU-A-CB-O | Both
215611127 | Mini/Multi Split | Mitsubishi Electric | MUZ-FX15NLHZ*** |  | Mini-Splits(Non-Ducted) | MSZ-FX15NL*** |  | 15000 |  |  | 25.9 | 11 | 16500 |  |  | 22200 | 134.5% | 2.06 | Both | 312.5 | 1.25 | HRCU-A-CB-O | Both
215611128 | Mini/Multi Split | Mitsubishi Electric | MUZ-FX18NLHZ*** |  | Mini-Splits(Non-Ducted) | MSZ-FX18NL*** |  | 17200 |  |  | 25.5 | 11.1 | 17000 |  |  | 23600 | 138.8% | 2.06 | Both | 358.3333 | 1.4333 | HRCU-A-CB-O | Both
215647921 | Mini/Multi Split | FUJITSU | AOUH18KZAH1 |  | Mini-Splits(Non-Ducted) | ASUH18KZAS |  | 18000 |  |  | 25.5 | 12.5 | 21600 |  |  | 24800 | 114.8% | 2.08 | Both | 375 | 1.5 | HRCU-A-CB-O | Both
215647924 | Mini/Multi Split | FUJITSU | AOUH24KZAH1 |  | Mini-Splits(Non-Ducted) | ASUH24KZAS |  | 22000 |  |  | 24 | 11.9 | 25200 |  |  | 25200 | 100% | 2.14 | Both | 458.3333 | 1.8333 | HRCU-A-CB-O | Both
215684455 | Mini/Multi Split | GREE | GWH09ATCXB-D6DNA1C/O |  | Mini-Splits(Non-Ducted) | GWH09AWCXB-D6DN***/I |  | 9100 |  |  | 20.5 | 8.8 | 10000 |  |  | 7600 | 76% | 1.94 | Both | 189.5833 | 0.75833 | HRCU-A-CB-O | N/A
215684457 | Mini/Multi Split | GREE | GWH12ATCXB-D6DNA1A/O |  | Mini-Splits(Non-Ducted) | GWH12AWCXB-D6DN***/I |  | 12000 |  |  | 19 | 8.5 | 12000 |  |  | 9100 | 75.83% | 1.8 | Both | 250 | 1 | HRCU-A-CB-O | N/A
215685134 | Mini/Multi Split | GREE | GWH09ATCXB-A6DNA1C/O |  | Mini-Splits(Non-Ducted) | GWH09AWCXB-A6DN***/I |  | 9100 |  |  | 20.5 | 8.8 | 10000 |  |  | 7600 | 76% | 1.86 | Both | 189.5833 | 0.75833 | HRCU-A-CB-O | N/A
215685135 | Mini/Multi Split | GREE | GWH12ATCXB-A6DNA1A/O |  | Mini-Splits(Non-Ducted) | GWH12AWCXB-A6DN***/I |  | 12000 |  |  | 19 | 8.5 | 12000 |  |  | 8500 | 70.83% | 1.8 | Both | 250 | 1 | HRCU-A-CB-O | N/A
216372813 | Mini/Multi Split | KINGHOME | KW09XQ25SAO |  | Mini-Splits(Non-Ducted) | KW09XQ25SAI |  | 9100 |  |  | 27 | 10.5 | 10000 |  |  | 9500 | 95% | 1.83 | Both | 189.5833 | 0.75833 | HRCU-A-CB-O | N/A
216372814 | Mini/Multi Split | KINGHOME | KW09XQ25SDO |  | Mini-Splits(Non-Ducted) | KW09XQ25SDI |  | 9100 |  |  | 26 | 10.4 | 10500 |  |  | 9500 | 90.48% | 1.88 | Both | 189.5833 | 0.75833 | HRCU-A-CB-O | N/A
216372815 | Mini/Multi Split | KINGHOME | KW12XQ25SAO |  | Mini-Splits(Non-Ducted) | KW12XQ25SAI |  | 12000 |  |  | 24.5 | 9.5 | 12000 |  |  | 9500 | 79.17% | 1.95 | Both | 250 | 1 | HRCU-A-CB-O | N/A
216372816 | Mini/Multi Split | KINGHOME | KW12XQ25SDO |  | Mini-Splits(Non-Ducted) | KW12XQ25SDI |  | 12000 |  |  | 24.5 | 9.5 | 12000 |  |  | 11000 | 91.67% | 1.95 | Both | 250 | 1 | HRCU-A-CB-O | N/A
216372817 | Mini/Multi Split | KINGHOME | KW18XQ25SDO |  | Mini-Splits(Non-Ducted) | KW18XQ25SDI |  | 18000 |  |  | 24.5 | 9 | 18000 |  |  | 14600 | 81.11% | 1.9 | Both | 375 | 1.5 | HRCU-A-CB-O | N/A
216407989 | Mini/Multi Split | HISENSE | AST-09UW3TXU00 |  | Mini-Splits(Non-Ducted) | AST-09UW3TXU**00 |  | 9000 |  |  | 25 | 11 | 9000 |  |  | 9000 | 100% | 2.1 | Both | 187.5 | 0.75 | HRCU-A-CB-O | N/A
216409116 | Mini/Multi Split | HISENSE | AO-09U3T25U |  | Mini-Splits(Non-Ducted) | ASU-09U3THB25U |  | 9000 |  |  | 25 | 11 | 9000 |  |  | 9000 | 100% | 2.1 | Both | 187.5 | 0.75 | HRCU-A-CB-O | N/A
215588566 | Mini/Multi Split | LG | KUSXA121A |  | Mini-Splits(Ducted) | KNSLB121A |  | 12500 |  |  | 17 | 9.8 | 15000 |  |  | 15000 | 100% | 1.95 | Both | 260.4167 | 1.0417 | HRCU-A-CB | Both
215588567 | Mini/Multi Split | LG | KUSXA181A |  | Mini-Splits(Ducted) | KNSLA181A |  | 18000 |  |  | 17.5 | 10 | 20000 |  |  | 25000 | 125% | 2 | Both | 375 | 1.5 | HRCU-A-CB | Both
215588568 | Mini/Multi Split | LG | KUSXA241A |  | Mini-Splits(Ducted) | KNSLA241A |  | 24000 |  |  | 17.5 | 10 | 27000 |  |  | 25000 | 92.59% | 2 | Both | 500 | 2 | HRCU-A-CB | Both
215588570 | Mini/Multi Split | LG | KUSXB121A |  | Mini-Splits(Ducted) | KNSLB121A |  | 12000 |  |  | 16.2 | 9.5 | 15000 |  |  | 10500 | 70% | 1.85 | Both | 250 | 1 | HRCU-A-CB | Both
215588571 | Mini/Multi Split | LG | KUSXB181A |  | Mini-Splits(Ducted) | KNSLB181A |  | 18000 |  |  | 17.5 | 10 | 20000 |  |  | 22000 | 110% | 1.85 | Both | 375 | 1.5 | HRCU-A-CB | Both
215588572 | Mini/Multi Split | LG | KUSXB361A |  | Mini-Splits(Ducted) | KNSLB301A |  | 33000 |  |  | 17.5 | 9.5 | 40000 |  |  | 33000 | 82.5% | 1.85 | Both | 687.5 | 2.75 | HRCU-A-CB | Both
215588573 | Mini/Multi Split | LG | KUSXB421A |  | Mini-Splits(Ducted) | KNSLB421A |  | 42000 |  |  | 18 | 9.5 | 46000 |  |  | 38500 | 83.7% | 1.8 | Both | 875 | 3.5 | HRCU-A-CB | Both
215588574 | Mini/Multi Split | LG | KUSXB601A |  | Mini-Splits(Ducted) | KNSLB601A |  | 52500 |  |  | 17.5 | 9.4 | 56500 |  |  | 45000 | 79.65% | 1.85 | Both | 1093.75 | 4.375 | HRCU-A-CB | Both
215588575 | Mini/Multi Split | LG | KUSXA301A |  | Mini-Splits(Ducted) | KNSLA301A |  | 30000 |  |  | 18.2 | 9.8 | 34000 |  |  | 33000 | 97.06% | 2 | Both | 625 | 2.5 | HRCU-A-CB | Both
215588576 | Mini/Multi Split | LG | KUSXA361A |  | Mini-Splits(Ducted) | KNSLA361A |  | 33000 |  |  | 18.2 | 9.6 | 40000 |  |  | 33000 | 82.5% | 2 | Both | 687.5 | 2.75 | HRCU-A-CB | Both
215588578 | Mini/Multi Split | LG | KUSXB241A |  | Mini-Splits(Ducted) | KNSLB241A |  | 23200 |  |  | 17.5 | 9.7 | 27000 |  |  | 22000 | 81.48% | 1.85 | Both | 483.3333 | 1.9333 | HRCU-A-CB | Both
215588579 | Mini/Multi Split | LG | KUSXB301A |  | Mini-Splits(Ducted) | KNSLB301A |  | 27000 |  |  | 17 | 9.6 | 34000 |  |  | 30000 | 88.24% | 1.85 | Both | 562.5 | 2.25 | HRCU-A-CB | Both
215588580 | Mini/Multi Split | LG | KUSXB481A |  | Mini-Splits(Ducted) | KNSLB481A |  | 45500 |  |  | 18 | 9.4 | 50000 |  |  | 38500 | 77% | 1.8 | Both | 947.9167 | 3.7917 | HRCU-A-CB | Both
216410292 | Mini/Multi Split | Impecca | ISAS-1225B |  | Mini-Splits(Non-Ducted) | ISMI-W123 |  | 12000 |  |  | 24 | 9 | 12000 |  |  | 9000 | 75% | 1.85 | Both | 250 | 1 | HRCU-A-CB-O | N/A
216410293 | Mini/Multi Split | Impecca | ISAS-3622 |  | Mini-Splits(Non-Ducted) | ISMI-W363 |  | 33600 |  |  | 20 | 8.5 | 34600 |  |  | 24400 | 70.52% | 1.85 | Both | 700 | 2.8 | HRCU-A-CB-O | N/A
215810023 | Mini/Multi Split | LENNOX | MMLD018S6S-1P |  | Mini-Splits(Non-Ducted) | M1WD018S6-1P |  | 17500 |  |  | 20 | 9.5 | 20000 |  |  | 20000 | 100% | 1.8 | Both | 364.5833 | 1.4583 | HRCU-A-CB-O | Both
215810024 | Mini/Multi Split | LENNOX | MMLD018S6S-1P |  | Mini-Splits(Non-Ducted) | M33D018S6-1P |  | 18000 |  |  | 23.8 | 9.6 | 20000 |  |  | 20000 | 100% | 1.8 | Both | 375 | 1.5 | HRCU-A-CB-O | Both
215810025 | Mini/Multi Split | LENNOX | MMLD018S6S-1P |  | Mini-Splits(Ducted) | MDDD018S6-1P |  | 18000 |  |  | 18.3 | 8.9 | 20000 |  |  | 20000 | 100% | 1.8 | Both | 375 | 1.5 | HRCU-A-CB | Both
215810026 | Mini/Multi Split | LENNOX | MMLD018S6S-1P |  | Mini-Splits(Ducted) | MMDD018S6-1P |  | 17500 |  |  | 17 | 9 | 20000 |  |  | 20000 | 100% | 1.8 | Both | 364.5833 | 1.4583 | HRCU-A-CB | Both
215810027 | Mini/Multi Split | LENNOX | MMLD018S6S-1P |  | Mini-Splits(Non-Ducted) | M22D018S6-1P |  | 17000 |  |  | 20.5 | 9.5 | 20000 |  |  | 20000 | 100% | 1.8 | Both | 354.1667 | 1.4167 | HRCU-A-CB-O | Both
215810028 | Mini/Multi Split | LENNOX | MMLD024S6S-1P |  | Mini-Splits(Non-Ducted) | M33D024S6-1P |  | 24000 |  |  | 22 | 10.2 | 27000 |  |  | 27000 | 100% | 1.8 | Both | 500 | 2 | HRCU-A-CB-O | Both
215810029 | Mini/Multi Split | LENNOX | MMLD024S6S-1P |  | Mini-Splits(Ducted) | MDDD024S6-1P |  | 23000 |  |  | 18 | 9.5 | 27000 |  |  | 27000 | 100% | 1.8 | Both | 479.1667 | 1.9167 | HRCU-A-CB | Both
215810030 | Mini/Multi Split | LENNOX | MMLD030S6S-1P |  | Mini-Splits(Non-Ducted) | M33D030S6-1P |  | 30000 |  |  | 22.8 | 10.7 | 34000 |  |  | 34000 | 100% | 1.8 | Both | 625 | 2.5 | HRCU-A-CB-O | Both
215810031 | Mini/Multi Split | LENNOX | MMLD030S6S-1P |  | Mini-Splits(Ducted) | MDDD030S6-1P |  | 30000 |  |  | 20 | 10 | 35000 |  |  | 35000 | 100% | 1.8 | Both | 625 | 2.5 | HRCU-A-CB | Both
215810032 | Mini/Multi Split | LENNOX | MMLD036S6S-1P |  | Mini-Splits(Ducted) | MDDD036S6-1P |  | 36000 |  |  | 20 | 9.8 | 40000 |  |  | 40000 | 100% | 1.8 | Both | 750 | 3 | HRCU-A-CB | Both
215810033 | Mini/Multi Split | LENNOX | MMLD048S6S-1P |  | Mini-Splits(Ducted) | MDDD048S6-1P |  | 47000 |  |  | 18 | 9.5 | 54000 |  |  | 54000 | 100% | 1.8 | Both | 979.1667 | 3.9167 | HRCU-A-CB | Both
215810034 | Mini/Multi Split | LENNOX | MMPD018S6S-1P |  | Mini-Splits(Non-Ducted) | M33D018S6-1P |  | 18000 |  |  | 23.8 | 9.3 | 20000 |  |  | 16000 | 80% | 1.8 | Both | 375 | 1.5 | HRCU-A-CB-O | Both
215810035 | Mini/Multi Split | LENNOX | MMPD024S6S-1P |  | Mini-Splits(Non-Ducted) | M33D024S6-1P |  | 24000 |  |  | 21.6 | 9.6 | 27000 |  |  | 21600 | 80% | 1.8 | Both | 500 | 2 | HRCU-A-CB-O | Both
215810036 | Mini/Multi Split | LENNOX | MMPD030S6S-1P |  | Mini-Splits(Non-Ducted) | M33D030S6-1P |  | 30000 |  |  | 21.7 | 9.5 | 34000 |  |  | 27200 | 80% | 1.8 | Both | 625 | 2.5 | HRCU-A-CB-O | Both
215810037 | Mini/Multi Split | LENNOX | MMPD018S6S-1P |  | Mini-Splits(Ducted) | MDDD018S6-1P |  | 18000 |  |  | 18 | 8.5 | 20000 |  |  | 16000 | 80% | 1.8 | Both | 375 | 1.5 | HRCU-A-CB | Yes
215810038 | Mini/Multi Split | LENNOX | MMPD024S6S-1P |  | Mini-Splits(Ducted) | MDDD024S6-1P |  | 24000 |  |  | 17.5 | 8.7 | 27000 |  |  | 21600 | 80% | 1.8 | Both | 500 | 2 | HRCU-A-CB | Yes
215810039 | Mini/Multi Split | LENNOX | MMPD030S6S-1P |  | Mini-Splits(Ducted) | MDDD030S6-1P |  | 30000 |  |  | 19 | 9 | 34000 |  |  | 27200 | 80% | 1.8 | Both | 625 | 2.5 | HRCU-A-CB | Yes
215810040 | Mini/Multi Split | LENNOX | MMPD036S6S-1P |  | Mini-Splits(Ducted) | MDDD036S6-1P |  | 36000 |  |  | 17.4 | 8.8 | 40000 |  |  | 32000 | 80% | 1.8 | Both | 750 | 3 | HRCU-A-CB | Yes
215810041 | Mini/Multi Split | LENNOX | MMPD048S6S-1P |  | Mini-Splits(Ducted) | MDDD048S6-1P |  | 48000 |  |  | 17.3 | 8.7 | 54000 |  |  | 44000 | 81.48% | 1.8 | Both | 1000 | 4 | HRCU-A-CB | Yes
215812199 | Mini/Multi Split | LG | KUSXB361A |  | Mini-Splits(Ducted) | KNSLB361A |  | 33000 |  |  | 17.5 | 9.5 | 40000 |  |  | 33000 | 82.5% | 1.85 | Both | 687.5 | 2.75 | HRCU-A-CB | Both
215812200 | Mini/Multi Split | FUJITSU | AOUH42KUAS1 |  | Mini-Splits(Non-Ducted) | AUUH42KUAS |  | 42000 |  |  | 19 | 10.4 | 47000 |  |  | 37000 | 78.72% | 2.36 | Both | 875 | 3.5 | HRCU-A-CB-O | Yes
215812201 | Mini/Multi Split | FUJITSU | AOUH48KUAS1 |  | Mini-Splits(Non-Ducted) | AUUH48KUAS |  | 46000 |  |  | 18.2 | 10.2 | 51000 |  |  | 38500 | 75.49% | 2.34 | Both | 958.3333 | 3.8333 | HRCU-A-CB-O | Yes
215812202 | Mini/Multi Split | FUJITSU | AOUH42KUAS1 |  | Mini-Splits(Ducted) | ARUH42KUAS |  | 42000 |  |  | 17.3 | 10.2 | 47000 |  |  | 37000 | 78.72% | 2.23 | Both | 875 | 3.5 | HRCU-A-CB | Yes
215812203 | Mini/Multi Split | FUJITSU | AOUH48KUAS1 |  | Mini-Splits(Ducted) | ARUH48KUAS |  | 46000 |  |  | 16.4 | 10 | 51000 |  |  | 38500 | 75.49% | 2.21 | Both | 958.3333 | 3.8333 | HRCU-A-CB | Yes
215818502 | Mini/Multi Split | HISENSE | AST-24UW3TKW00 |  | Mini-Splits(Non-Ducted) | AST-24UW3TKW**00 |  | 24000 |  |  | 22.5 | 9.5 | 24000 |  |  | 19200 | 80% | 2 | Both | 500 | 2 | HRCU-A-CB-O | No
215463871 | Mini/Multi Split | CONTINENTAL | NDHAS26B-33-O |  | Mini-Splits(Non-Ducted) | NDHAS26B-33-I |  | 33000 |  |  | 19.5 | 10.5 | 36000 |  |  | 35000 | 97.22% | 1.98 | Both | 687.5 | 2.75 | HRCU-A-CB-O | Both
215463872 | Mini/Multi Split | NAPOLEON | CDHAS26B-33-O |  | Mini-Splits(Non-Ducted) | CDHAS26B-33-I |  | 33000 |  |  | 19.5 | 10.5 | 36000 |  |  | 35000 | 97.22% | 1.98 | Both | 687.5 | 2.75 | HRCU-A-CB-O | Both
215471361 | Mini/Multi Split | MIDEA | MO1AS-H09B-2A |  | Mini-Splits(Non-Ducted) | MSFNS-H09B-2A |  | 9000 |  |  | 19 | 9.7 | 10000 |  |  | 7000 | 70% | 2.15 | Both | 187.5 | 0.75 | HRCU-A-CB-O | Yes
215471364 | Mini/Multi Split | MIDEA | MO1AS-H24B-2A |  | Mini-Splits(Non-Ducted) | MSFNS-H24B-2A |  | 24000 |  |  | 17 | 8.5 | 24000 |  |  | 17100 | 71.25% | 2.01 | Both | 500 | 2 | HRCU-A-CB-O | Yes
215471365 | Mini/Multi Split | MIDEA | MO1BS-H09B-1A |  | Mini-Splits(Non-Ducted) | MSGNS-H09B-1A |  | 9000 |  |  | 21.5 | 9 | 10000 |  |  | 7000 | 70% | 1.95 | Both | 187.5 | 0.75 | HRCU-A-CB-O | Both
215471367 | Mini/Multi Split | MIDEA | MO1BS-H09B-2A |  | Mini-Splits(Non-Ducted) | MSGNS-H09B-2A |  | 9000 |  |  | 21.6 | 9.4 | 10000 |  |  | 7000 | 70% | 2 | Both | 187.5 | 0.75 | HRCU-A-CB-O | Both
215471370 | Mini/Multi Split | MIDEA | MO1BS-H24B-2A |  | Mini-Splits(Non-Ducted) | MSGNS-H24B-2A |  | 24000 |  |  | 18.5 | 9 | 24000 |  |  | 17000 | 70.83% | 2.11 | Both | 500 | 2 | HRCU-A-CB-O | Yes
215471373 | Mini/Multi Split | MIDEA | MO1ES-H09B-1A |  | Mini-Splits(Non-Ducted) | MSEEU-H09B-1A |  | 9000 |  |  | 25.4 | 10 | 10000 |  |  | 7200 | 72% | 2.23 | Both | 187.5 | 0.75 | HRCU-A-CB-O | Both
215471375 | Mini/Multi Split | MIDEA | MO1ES-H09B-2A |  | Mini-Splits(Non-Ducted) | MSEHU-H09B-2A |  | 9000 |  |  | 25.8 | 12.5 | 10000 |  |  | 8000 | 80% | 2.36 | Both | 187.5 | 0.75 | HRCU-A-CB-O | Both
215471376 | Mini/Multi Split | MIDEA | MO1ES-H12B-2A |  | Mini-Splits(Non-Ducted) | MSEHU-H12B-2A |  | 12000 |  |  | 25.5 | 10.6 | 12000 |  |  | 8400 | 70% | 2.3 | Both | 250 | 1 | HRCU-A-CB-O | Both
215471377 | Mini/Multi Split | MIDEA | MO1ES-H18B-2A |  | Mini-Splits(Non-Ducted) | MSEHU-H18B-2A |  | 18000 |  |  | 23.5 | 10.8 | 18000 |  |  | 12800 | 71.11% | 2.1 | Both | 375 | 1.5 | HRCU-A-CB-O | Both
215471378 | Mini/Multi Split | MIDEA | MO1ES-H24B-2A |  | Mini-Splits(Non-Ducted) | MSEHU-H24B-2A |  | 24000 |  |  | 23 | 11.7 | 25000 |  |  | 19600 | 78.4% | 2.54 | Both | 500 | 2 | HRCU-A-CB-O | Both
215471379 | Mini/Multi Split | MIDEA | MO1HS-H06B-2A |  | Mini-Splits(Non-Ducted) | MSEHU-H06B-2A |  | 6000 |  |  | 25.5 | 14.8 | 7000 |  |  | 7700 | 110% | 2.39 | Both | 125 | 0.5 | HRCU-A-CB-O | Both
215471380 | Mini/Multi Split | MIDEA | MO1HS-H09B-2A |  | Mini-Splits(Non-Ducted) | MSEHU-H09B-2A |  | 9000 |  |  | 27.4 | 12.5 | 12000 |  |  | 11500 | 95.83% | 1.8 | Both | 187.5 | 0.75 | HRCU-A-CB-O | Both
215471381 | Mini/Multi Split | MIDEA | MO1HS-H12B-2A |  | Mini-Splits(Non-Ducted) | MSEHU-H12B-2A |  | 12000 |  |  | 25.4 | 10.5 | 12000 |  |  | 11500 | 95.83% | 1.8 | Both | 250 | 1 | HRCU-A-CB-O | Both
215471382 | Mini/Multi Split | MIDEA | MO1HS-H18B-2A |  | Mini-Splits(Non-Ducted) | MSEHU-H18B-2A |  | 18000 |  |  | 21.4 | 11 | 18000 |  |  | 18000 | 100% | 1.92 | Both | 375 | 1.5 | HRCU-A-CB-O | Both
215471383 | Mini/Multi Split | MIDEA | MO1HS-H24B-2A |  | Mini-Splits(Non-Ducted) | MSEHU-H24B-2A |  | 24000 |  |  | 21 | 13.5 | 29000 |  |  | 24200 | 83.45% | 2.34 | Both | 500 | 2 | HRCU-A-CB-O | Both
215471384 | Mini/Multi Split | MIDEA | MO1HS-H33B-2A |  | Mini-Splits(Non-Ducted) | MSEHU-H33B-2A |  | 33000 |  |  | 19.5 | 10.5 | 36000 |  |  | 35000 | 97.22% | 1.98 | Both | 687.5 | 2.75 | HRCU-A-CB-O | Both
215471385 | Mini/Multi Split | MIDEA | MO1SS-H06B-2A |  | Mini-Splits(Non-Ducted) | MSESU-H06B-2A |  | 6000 |  |  | 35 | 30 | 9000 |  |  | 13500 | 150% | 2 | Both | 125 | 0.5 | HRCU-A-CB-O | Both
215471386 | Mini/Multi Split | MIDEA | MO1SS-H09B-2A |  | Mini-Splits(Non-Ducted) | MSESU-H09B-2A |  | 9000 |  |  | 33.3 | 22 | 12000 |  |  | 13500 | 112.5% | 2 | Both | 187.5 | 0.75 | HRCU-A-CB-O | Both
215471387 | Mini/Multi Split | MIDEA | MO1SS-H12B-2A |  | Mini-Splits(Non-Ducted) | MSESU-H12B-2A |  | 12000 |  |  | 29.4 | 14.5 | 12000 |  |  | 13500 | 112.5% | 2 | Both | 250 | 1 | HRCU-A-CB-O | Both
215471388 | Mini/Multi Split | MIDEA | MO1SS-H18B-2A |  | Mini-Splits(Non-Ducted) | MSESU-H18B-2A |  | 18000 |  |  | 25.6 | 16.2 | 20000 |  |  | 22600 | 113% | 2.34 | Both | 375 | 1.5 | HRCU-A-CB-O | Both
215471389 | Mini/Multi Split | MIDEA | MO1ES-H09B-2A |  | Mini-Splits(Non-Ducted) | MCDHU-H09B-2A |  | 9000 |  |  | 21.6 | 11.3 | 10000 |  |  | 8300 | 83% | 2.17 | Both | 187.5 | 0.75 | HRCU-A-CB-O | Both
215471390 | Mini/Multi Split | MIDEA | MO1ES-H12B-2A |  | Mini-Splits(Non-Ducted) | MCDHU-H12B-2A |  | 12000 |  |  | 21.1 | 10.4 | 12000 |  |  | 8400 | 70% | 2.4 | Both | 250 | 1 | HRCU-A-CB-O | Both
215471391 | Mini/Multi Split | MIDEA | MO1ES-H18B-2A |  | Mini-Splits(Non-Ducted) | MCDHU-H18B-2A |  | 16800 |  |  | 20.7 | 11.4 | 18000 |  |  | 12800 | 71.11% | 2.2 | Both | 350 | 1.4 | HRCU-A-CB-O | Both
215471392 | Mini/Multi Split | MIDEA | MO1ES-H24B-2A |  | Mini-Splits(Non-Ducted) | MCDHU-H24B-2A |  | 24000 |  |  | 22 | 10.5 | 25000 |  |  | 18500 | 74% | 2.3 | Both | 500 | 2 | HRCU-A-CB-O | Both
215471393 | Mini/Multi Split | MIDEA | MO1BU-H36B-2A |  | Mini-Splits(Non-Ducted) | MCDHS-H36B-2A |  | 36000 |  |  | 20 | 10.3 | 38000 |  |  | 26600 | 70% | 2.2 | Both | 750 | 3 | HRCU-A-CB-O | Yes
215471394 | Mini/Multi Split | MIDEA | MO1BU-H48B-2A |  | Mini-Splits(Non-Ducted) | MCDHS-H48B-2A |  | 48000 |  |  | 19 | 9.9 | 50000 |  |  | 40500 | 81% | 2.11 | Both | 1000 | 4 | HRCU-A-CB-O | Yes
215471395 | Mini/Multi Split | MIDEA | MO1HS-H09B-2A |  | Mini-Splits(Non-Ducted) | MCDHU-H09B-2A |  | 9000 |  |  | 22.6 | 12.1 | 10000 |  |  | 11000 | 110% | 1.84 | Both | 187.5 | 0.75 | HRCU-A-CB-O | Both
215471396 | Mini/Multi Split | MIDEA | MO1HS-H12B-2A |  | Mini-Splits(Non-Ducted) | MCDHU-H12B-2A |  | 12000 |  |  | 22.2 | 11.6 | 12000 |  |  | 11500 | 95.83% | 2 | Both | 250 | 1 | HRCU-A-CB-O | Both
215471397 | Mini/Multi Split | MIDEA | MO1HS-H18B-2A |  | Mini-Splits(Non-Ducted) | MCDHU-H18B-2A |  | 16000 |  |  | 20 | 12.3 | 19000 |  |  | 17000 | 89.47% | 1.9 | Both | 333.3333 | 1.3333 | HRCU-A-CB-O | Both
215471398 | Mini/Multi Split | MIDEA | MO1HS-H24B-2A |  | Mini-Splits(Non-Ducted) | MCDHU-H24B-2A |  | 23400 |  |  | 20.7 | 11.6 | 25000 |  |  | 23800 | 95.2% | 2.23 | Both | 487.5 | 1.95 | HRCU-A-CB-O | Both
215471399 | Mini/Multi Split | MIDEA | MO1HU-H36B-2A |  | Mini-Splits(Non-Ducted) | MCDHS-H36B-2A |  | 36600 |  |  | 21.2 | 10.6 | 37000 |  |  | 37000 | 100% | 1.95 | Both | 762.5 | 3.05 | HRCU-A-CB-O | Both
215471400 | Mini/Multi Split | MIDEA | MO1HU-H48B-2A |  | Mini-Splits(Non-Ducted) | MCDHS-H48B-2A |  | 48000 |  |  | 18 | 11 | 53000 |  |  | 47500 | 89.62% | 1.96 | Both | 1000 | 4 | HRCU-A-CB-O | Yes
215471401 | Mini/Multi Split | MIDEA | MO1ES-H09B-2A |  | Mini-Splits(Non-Ducted) | MCAHU-H09B-2A |  | 9000 |  |  | 22.1 | 11.8 | 11000 |  |  | 8000 | 72.73% | 2.18 | Both | 187.5 | 0.75 | HRCU-A-CB-O | Both
215471402 | Mini/Multi Split | MIDEA | MO1ES-H12B-2A |  | Mini-Splits(Non-Ducted) | MCAHU-H12B-2A |  | 12000 |  |  | 22.1 | 10 | 12000 |  |  | 8600 | 71.67% | 2.48 | Both | 250 | 1 | HRCU-A-CB-O | Both
215471403 | Mini/Multi Split | MIDEA | MO1ES-H18B-2A |  | Mini-Splits(Non-Ducted) | MCAHU-H18B-2A |  | 18000 |  |  | 22.2 | 12.2 | 18000 |  |  | 13100 | 72.78% | 2.24 | Both | 375 | 1.5 | HRCU-A-CB-O | Both
215471404 | Mini/Multi Split | MIDEA | MO1HS-H06B-2A |  | Mini-Splits(Non-Ducted) | MCAHU-H06B-2A |  | 6500 |  |  | 22 | 12 | 7400 |  |  | 8100 | 109.5% | 2.4 | Both | 135.4167 | 0.54167 | HRCU-A-CB-O | Both
215471405 | Mini/Multi Split | MIDEA | MO1HS-H09B-2A |  | Mini-Splits(Non-Ducted) | MCAHU-H09B-2A |  | 9000 |  |  | 24 | 12.1 | 10900 |  |  | 10600 | 97.25% | 1.83 | Both | 187.5 | 0.75 | HRCU-A-CB-O | Both
215471406 | Mini/Multi Split | MIDEA | MO1HS-H12B-2A |  | Mini-Splits(Non-Ducted) | MCAHU-H12B-2A |  | 12000 |  |  | 23 | 10 | 12500 |  |  | 11500 | 92% | 2 | Both | 250 | 1 | HRCU-A-CB-O | Both
215471407 | Mini/Multi Split | MIDEA | MO1HS-H18B-2A |  | Mini-Splits(Non-Ducted) | MCAHU-H18B-2A |  | 16700 |  |  | 20.6 | 12.2 | 20000 |  |  | 17500 | 87.5% | 1.89 | Both | 347.9167 | 1.3917 | HRCU-A-CB-O | Both
215471408 | Mini/Multi Split | MIDEA | MO1ES-H09B-2A |  | Mini-Splits(Ducted) | MDLHU-H09B-2A |  | 9000 |  |  | 19.5 | 11 | 10000 |  |  | 8600 | 86% | 2.25 | Both | 187.5 | 0.75 | HRCU-A-CB | Both
215471409 | Mini/Multi Split | MIDEA | MO1ES-H12B-2A |  | Mini-Splits(Ducted) | MDLHU-H12B-2A |  | 11500 |  |  | 19 | 10.2 | 12000 |  |  | 8800 | 73.33% | 2.25 | Both | 239.5833 | 0.95833 | HRCU-A-CB | Both
215471410 | Mini/Multi Split | MIDEA | MO1ES-H18B-2A |  | Mini-Splits(Ducted) | MDLHU-H18B-2A |  | 17000 |  |  | 20 | 10.5 | 20000 |  |  | 14000 | 70% | 2.2 | Both | 354.1667 | 1.4167 | HRCU-A-CB | Both
215471411 | Mini/Multi Split | MIDEA | MO1HS-H06B-2A |  | Mini-Splits(Ducted) | MDLHU-H06B-2A |  | 6500 |  |  | 21.4 | 13.8 | 8000 |  |  | 7800 | 97.5% | 2.4 | Both | 135.4167 | 0.54167 | HRCU-A-CB | Both
215471412 | Mini/Multi Split | MIDEA | MO1HS-H09B-2A |  | Mini-Splits(Ducted) | MDLHU-H09B-2A |  | 9000 |  |  | 21.4 | 12.5 | 10000 |  |  | 11200 | 112% | 1.89 | Both | 187.5 | 0.75 | HRCU-A-CB | Both
215471413 | Mini/Multi Split | MIDEA | MO1HS-H12B-2A |  | Mini-Splits(Ducted) | MDLHU-H12B-2A |  | 12000 |  |  | 20 | 10 | 12500 |  |  | 11800 | 94.4% | 1.9 | Both | 250 | 1 | HRCU-A-CB | Both
215471414 | Mini/Multi Split | MIDEA | MO1HS-H18B-2A |  | Mini-Splits(Ducted) | MDLHU-H18B-2A |  | 17000 |  |  | 18 | 10.5 | 19000 |  |  | 18000 | 94.74% | 2 | Both | 354.1667 | 1.4167 | HRCU-A-CB | Both
215471415 | Mini/Multi Split | MIDEA | MO1ES-H09B-2A |  | Mini-Splits(Ducted) | MDHHU-H09B-2A |  | 9000 |  |  | 19.7 | 11.5 | 10000 |  |  | 8300 | 83% | 2.31 | Both | 187.5 | 0.75 | HRCU-A-CB | Both
215471416 | Mini/Multi Split | MIDEA | MO1ES-H12B-2A |  | Mini-Splits(Ducted) | MDHHU-H12B-2A |  | 12000 |  |  | 19.5 | 10.5 | 12000 |  |  | 8900 | 74.17% | 2.44 | Both | 250 | 1 | HRCU-A-CB | Both
215471417 | Mini/Multi Split | MIDEA | MO1ES-H18B-2A |  | Mini-Splits(Ducted) | MDHHU-H18B-2A |  | 17500 |  |  | 20 | 11.3 | 20000 |  |  | 14200 | 71% | 2.4 | Both | 364.5833 | 1.4583 | HRCU-A-CB | Both
215471418 | Mini/Multi Split | MIDEA | MO1ES-H24B-2A |  | Mini-Splits(Ducted) | MDHHU-H24B-2A |  | 24000 |  |  | 19 | 11 | 25000 |  |  | 19000 | 76% | 2.3 | Both | 500 | 2 | HRCU-A-CB | Both
215471420 | Mini/Multi Split | MIDEA | MO1BU-H48B-2A |  | Mini-Splits(Ducted) | MDHHS-H48B-2A |  | 48000 |  |  | 17.1 | 9.8 | 50000 |  |  | 38000 | 76% | 2 | Both | 1000 | 4 | HRCU-A-CB | Yes
215471422 | Mini/Multi Split | MIDEA | MO1HS-H09B-2A |  | Mini-Splits(Ducted) | MDHHU-H09B-2A |  | 9000 |  |  | 20.5 | 13.8 | 9900 |  |  | 11900 | 120.2% | 1.85 | Both | 187.5 | 0.75 | HRCU-A-CB | Both
215471423 | Mini/Multi Split | MIDEA | MO1HS-H12B-2A |  | Mini-Splits(Ducted) | MDHHU-H12B-2A |  | 12000 |  |  | 20 | 10.6 | 12000 |  |  | 12000 | 100% | 1.95 | Both | 250 | 1 | HRCU-A-CB | Both
215471424 | Mini/Multi Split | MIDEA | MO1HS-H18B-2A |  | Mini-Splits(Ducted) | MDHHU-H18B-2A |  | 17500 |  |  | 18.4 | 11.1 | 19500 |  |  | 18000 | 92.31% | 2.1 | Both | 364.5833 | 1.4583 | HRCU-A-CB | Both
215471425 | Mini/Multi Split | MIDEA | MO1HS-H24B-2A |  | Mini-Splits(Ducted) | MDHHU-H24B-2A |  | 24000 |  |  | 19 | 11.7 | 26000 |  |  | 24000 | 92.31% | 2.18 | Both | 500 | 2 | HRCU-A-CB | Both
215471426 | Mini/Multi Split | MIDEA | MO1HU-H36B-2A |  | Mini-Splits(Ducted) | MDHHS-H36B-2A |  | 36000 |  |  | 17.7 | 11.1 | 42000 |  |  | 37600 | 89.52% | 2.1 | Both | 750 | 3 | HRCU-A-CB | Both
215471427 | Mini/Multi Split | MIDEA | MO1HU-H48B-2A |  | Mini-Splits(Ducted) | MDHHS-H48B-2A |  | 48000 |  |  | 16.7 | 10.8 | 52000 |  |  | 47500 | 91.35% | 2 | Both | 1000 | 4 | HRCU-A-CB | Yes
215471428 | Mini/Multi Split | MIDEA | MO1HU-H60B-2A |  | Mini-Splits(Ducted) | MDHHS-H60B-2A |  | 55000 |  |  | 15.8 | 10.4 | 60000 |  |  | 53500 | 89.17% | 2.1 | Both | 1145.8333 | 4.5833 | HRCU-A-CB | Yes
215471429 | Mini/Multi Split | MIDEA | MO1ES-H09B-2A |  | Mini-Splits(Non-Ducted) | MFAHU-H09B-2A |  | 9000 |  |  | 26 | 13.9 | 9000 |  |  | 8600 | 95.56% | 2.27 | Both | 187.5 | 0.75 | HRCU-A-CB-O | Both
215471430 | Mini/Multi Split | MIDEA | MO1ES-H12B-2A |  | Mini-Splits(Non-Ducted) | MFAHU-H12B-2A |  | 12000 |  |  | 24.6 | 11 | 12000 |  |  | 8900 | 74.17% | 2.5 | Both | 250 | 1 | HRCU-A-CB-O | Both
215471431 | Mini/Multi Split | MIDEA | MO1ES-H18B-2A |  | Mini-Splits(Non-Ducted) | MFAHU-H16B-2A |  | 16000 |  |  | 23.8 | 13.5 | 17000 |  |  | 13100 | 77.06% | 2.16 | Both | 333.3333 | 1.3333 | HRCU-A-CB-O | Both
215471432 | Mini/Multi Split | MIDEA | MO1HS-H09B-2A |  | Mini-Splits(Non-Ducted) | MFAHU-H09B-2A |  | 9000 |  |  | 27.2 | 10.9 | 9000 |  |  | 11300 | 125.6% | 1.84 | Both | 187.5 | 0.75 | HRCU-A-CB-O | Both
215471433 | Mini/Multi Split | MIDEA | MO1HS-H12B-2A |  | Mini-Splits(Non-Ducted) | MFAHU-H12B-2A |  | 12000 |  |  | 25 | 10.5 | 12000 |  |  | 11300 | 94.17% | 1.88 | Both | 250 | 1 | HRCU-A-CB-O | Both
215471434 | Mini/Multi Split | MIDEA | MO1HS-H18B-2A |  | Mini-Splits(Non-Ducted) | MFAHU-H16B-2A |  | 16000 |  |  | 20 | 10.3 | 17000 |  |  | 17500 | 102.9% | 1.95 | Both | 333.3333 | 1.3333 | HRCU-A-CB-O | Both
215471435 | Mini/Multi Split | MIDEA | MO1ES-H18B-2A |  | Mini-Splits(Non-Ducted) | MFBHU-H18B-2A |  | 18000 |  |  | 22.3 | 10.4 | 18000 |  |  | 12800 | 71.11% | 2.05 | Both | 375 | 1.5 | HRCU-A-CB-O | Both
215471436 | Mini/Multi Split | MIDEA | MO1ES-H24B-2A |  | Mini-Splits(Non-Ducted) | MFBHU-H24B-2A |  | 24000 |  |  | 21.1 | 11.1 | 24400 |  |  | 18600 | 76.23% | 2.27 | Both | 500 | 2 | HRCU-A-CB-O | Both
215471438 | Mini/Multi Split | MIDEA | MO1BU-H48B-2A |  | Mini-Splits(Non-Ducted) | MFBHS-H48B-2A |  | 48000 |  |  | 19.8 | 10.2 | 50000 |  |  | 38500 | 77% | 1.95 | Both | 1000 | 4 | HRCU-A-CB-O | Yes
215471440 | Mini/Multi Split | MIDEA | MO1HS-H18B-2A |  | Mini-Splits(Non-Ducted) | MFBHU-H18B-2A |  | 17000 |  |  | 20.4 | 10.3 | 19000 |  |  | 17000 | 89.47% | 1.86 | Both | 354.1667 | 1.4167 | HRCU-A-CB-O | Both
215471441 | Mini/Multi Split | MIDEA | MO1HS-H24B-2A |  | Mini-Splits(Non-Ducted) | MFBHU-H24B-2A |  | 22000 |  |  | 20.4 | 12.1 | 26000 |  |  | 24200 | 93.08% | 2.16 | Both | 458.3333 | 1.8333 | HRCU-A-CB-O | Both
215471442 | Mini/Multi Split | MIDEA | MO1HU-H36B-2A |  | Mini-Splits(Non-Ducted) | MFBHS-H36B-2A |  | 36400 |  |  | 20 | 10.8 | 38000 |  |  | 39500 | 103.9% | 2.02 | Both | 758.3333 | 3.0333 | HRCU-A-CB-O | Both
215471443 | Mini/Multi Split | MIDEA | MO1HU-H48B-2A |  | Mini-Splits(Non-Ducted) | MFBHS-H48B-2A |  | 48000 |  |  | 18.5 | 10.1 | 52000 |  |  | 47000 | 90.38% | 1.83 | Both | 1000 | 4 | HRCU-A-CB-O | Yes
215471444 | Mini/Multi Split | MIDEA | MO1HU-H60B-2A |  | Mini-Splits(Non-Ducted) | MFBHS-H60B-2A |  | 54000 |  |  | 18 | 10.7 | 60000 |  |  | 54000 | 90% | 1.91 | Both | 1125 | 4.5 | HRCU-A-CB-O | Yes
215490142 | Mini/Multi Split | SAMSUNG | AC018DXADCG |  | Mini-Splits(Non-Ducted) | AC018DN4DCG |  | 18000 |  |  | 23.8 | 9.3 | 20000 |  |  | 16000 | 80% | 1.8 | Both | 375 | 1.5 | HRCU-A-CB-O | Both
215490143 | Mini/Multi Split | SAMSUNG | AC024DXADCG |  | Mini-Splits(Non-Ducted) | AC024DN4DCG |  | 24000 |  |  | 21.6 | 9.6 | 27000 |  |  | 21600 | 80% | 1.8 | Both | 500 | 2 | HRCU-A-CB-O | Both
215490144 | Mini/Multi Split | SAMSUNG | AC030DXADCG |  | Mini-Splits(Non-Ducted) | AC030DN4DCG |  | 30000 |  |  | 21.7 | 9.5 | 34000 |  |  | 27200 | 80% | 1.8 | Both | 625 | 2.5 | HRCU-A-CB-O | Both
215490145 | Mini/Multi Split | SAMSUNG | AC036DXADCG |  | Mini-Splits(Non-Ducted) | AC036DN4DCG |  | 36000 |  |  | 19.5 | 9.2 | 40000 |  |  | 32000 | 80% | 1.8 | Both | 750 | 3 | HRCU-A-CB-O | Yes
215490146 | Mini/Multi Split | SAMSUNG | AC048DXADCG |  | Mini-Splits(Non-Ducted) | AC048DN4DCG |  | 48000 |  |  | 18.5 | 9 | 54000 |  |  | 44000 | 81.48% | 1.8 | Both | 1000 | 4 | HRCU-A-CB-O | Yes
215490147 | Mini/Multi Split | SAMSUNG | AC018DXADCG |  | Mini-Splits(Ducted) | AC018DNHDCG |  | 18000 |  |  | 18 | 8.5 | 20000 |  |  | 16000 | 80% | 1.8 | Both | 375 | 1.5 | HRCU-A-CB | Yes
215490148 | Mini/Multi Split | SAMSUNG | AC024DXADCG |  | Mini-Splits(Ducted) | AC024DNHDCG |  | 24000 |  |  | 17.5 | 8.7 | 27000 |  |  | 21600 | 80% | 1.8 | Both | 500 | 2 | HRCU-A-CB | Yes
215490149 | Mini/Multi Split | SAMSUNG | AC030DXADCG |  | Mini-Splits(Ducted) | AC030DNHDCG |  | 30000 |  |  | 19 | 9 | 34000 |  |  | 27200 | 80% | 1.8 | Both | 625 | 2.5 | HRCU-A-CB | Yes
215490150 | Mini/Multi Split | SAMSUNG | AC036DXADCG |  | Mini-Splits(Ducted) | AC036DNHDCG |  | 36000 |  |  | 17.4 | 8.8 | 40000 |  |  | 32000 | 80% | 1.8 | Both | 750 | 3 | HRCU-A-CB | Yes
215490151 | Mini/Multi Split | SAMSUNG | AC048DXADCG |  | Mini-Splits(Ducted) | AC048DNHDCG |  | 48000 |  |  | 17.3 | 8.7 | 54000 |  |  | 44000 | 81.48% | 1.8 | Both | 1000 | 4 | HRCU-A-CB | Yes
216018272 | Mini/Multi Split | MDV | MOX430-15HFN10-M1X |  | Mini-Splits(Non-Ducted) | MSEPC-15HRFN10-M1-D |  | 15400 |  |  | 22.2 | 11.5 | 15400 |  |  | 17500 | 113.6% | 1.83 | Both | 320.8333 | 1.2833 | HRCU-A-CB-O | Yes
216019252 | Mini/Multi Split | HISENSE | AUW-18U3TJ1 |  | Mini-Splits(Non-Ducted) | ACT-18UR3TJA1 |  | 18000 |  |  | 20 | 10 | 18000 |  |  | 18000 | 100% | 2 | Both | 375 | 1.5 | HRCU-A-CB-O | Yes
216019253 | Mini/Multi Split | HISENSE | AUW-24U3TK1 |  | Mini-Splits(Non-Ducted) | ACT-24UR3TJA1 |  | 24000 |  |  | 20 | 10.5 | 24000 |  |  | 24000 | 100% | 2 | Both | 500 | 2 | HRCU-A-CB-O | Yes
216019254 | Mini/Multi Split | HISENSE | AST-12UW3TXU00 |  | Mini-Splits(Non-Ducted) | AST-12UW3TXU**00 |  | 12000 |  |  | 23 | 9.5 | 12000 |  |  | 10600 | 88.33% | 2 | Both | 250 | 1 | HRCU-A-CB-O | Both
216019852 | Mini/Multi Split | GUARDIAN | UPC18CN23STG1 |  | Mini-Splits(Non-Ducted) | UNI18CS23STG1 |  | 18000 |  |  | 20 | 10 | 18000 |  |  | 18000 | 100% | 2 | Both | 375 | 1.5 | HRCU-A-CB-O | Yes
216019853 | Mini/Multi Split | GUARDIAN | UPC24CN23STG1 |  | Mini-Splits(Non-Ducted) | UNI24CS23STG1 |  | 24000 |  |  | 20 | 10.5 | 24000 |  |  | 24000 | 100% | 2 | Both | 500 | 2 | HRCU-A-CB-O | Yes
216019854 | Mini/Multi Split | GREE | GWH18AVEXF-D6DNA1A/O |  | Mini-Splits(Non-Ducted) | GTH(18)CA-D6DN***/I |  | 18000 |  |  | 21.5 | 9.2 | 18000 |  |  | 17500 | 97.22% | 1.8 | Both | 375 | 1.5 | HRCU-A-CB-O | N/A
216019855 | Mini/Multi Split | GREE | SAP18HP230V1R32AO |  | Mini-Splits(Non-Ducted) | FLR18HP230V1R32AH |  | 18000 |  |  | 21.5 | 9.2 | 18000 |  |  | 17500 | 97.22% | 1.8 | Both | 375 | 1.5 | HRCU-A-CB-O | N/A
216020671 | Mini/Multi Split | KINGHOME | KW09XQ25PAO |  | Mini-Splits(Non-Ducted) | KW09XQ25PAI |  | 9100 |  |  | 27 | 10.5 | 10000 |  |  | 9500 | 95% | 1.83 | Both | 189.5833 | 0.75833 | HRCU-A-CB-O | N/A
216020672 | Mini/Multi Split | KINGHOME | KW09XQ25PDO |  | Mini-Splits(Non-Ducted) | KW09XQ25PDI |  | 9100 |  |  | 26 | 10.4 | 10500 |  |  | 9500 | 90.48% | 1.88 | Both | 189.5833 | 0.75833 | HRCU-A-CB-O | Yes
216020673 | Mini/Multi Split | KINGHOME | KW12XQ25PDO |  | Mini-Splits(Non-Ducted) | KW12XQ25PDI |  | 12000 |  |  | 24.5 | 9.5 | 12000 |  |  | 11000 | 91.67% | 1.95 | Both | 250 | 1 | HRCU-A-CB-O | Yes
216020674 | Mini/Multi Split | KINGHOME | KW12XQ25PAO |  | Mini-Splits(Non-Ducted) | KW12XQ25PAI |  | 12000 |  |  | 24.5 | 9.5 | 12000 |  |  | 9500 | 79.17% | 1.95 | Both | 250 | 1 | HRCU-A-CB-O | Yes
216020676 | Mini/Multi Split | KINGHOME | KW18XQ25PDO |  | Mini-Splits(Non-Ducted) | KW18XQ25PDI |  | 18000 |  |  | 24.5 | 9 | 18000 |  |  | 14600 | 81.11% | 1.9 | Both | 375 | 1.5 | HRCU-A-CB-O | Yes
216020690 | Mini/Multi Split | GREE | GWH09ATCXB-A6DNA5D/O |  | Mini-Splits(Non-Ducted) | GWH09ATCXB-A6DN***/I |  | 9100 |  |  | 20.5 | 8.8 | 10000 |  |  | 7600 | 76% | 1.86 | Both | 189.5833 | 0.75833 | HRCU-A-CB-O | N/A
216020691 | Mini/Multi Split | ZOKOP | TSC-09HA1/I2XI20B-O |  | Mini-Splits(Non-Ducted) | TSC-09HA1/I2XI20B-I |  | 9000 |  |  | 19 | 9.5 | 10000 |  |  | 7300 | 73% | 2 | Both | 187.5 | 0.75 | HRCU-A-CB-O | N/A
216020692 | Mini/Multi Split | ZOKOP | TSC-12HA1/I2XI20B-O |  | Mini-Splits(Non-Ducted) | TSC-12HA1/I2XI20B-I |  | 12000 |  |  | 21 | 9.5 | 12600 |  |  | 9000 | 71.43% | 2.1 | Both | 250 | 1 | HRCU-A-CB-O | N/A
216020693 | Mini/Multi Split | ZOKOP | TSC-12HA2/I2XI19B-O |  | Mini-Splits(Non-Ducted) | TSC-12HA2/I2XI19B-I |  | 12000 |  |  | 21 | 9.5 | 12600 |  |  | 9100 | 72.22% | 2.1 | Both | 250 | 1 | HRCU-A-CB-O | N/A
215449756 | Mini/Multi Split | Breeze33 | BZ33-HP24OUT2-454-G3-C |  | Mini-Splits(Non-Ducted) | BZ33-HP24WALL2-454-G3-C |  | 24000 |  |  | 18.7 | 9.3 | 24000 |  |  | 17000 | 70.83% | 2.14 | Both | 500 | 2 | HRCU-A-CB-O | Yes
215449757 | Mini/Multi Split | Breeze33 | BZ33-HYP06OUT2-454-G3-P |  | Mini-Splits(Non-Ducted) | BZ33-HYP06WALL2-454-G3-P |  | 6000 |  |  | 25.5 | 14.8 | 7000 |  |  | 7700 | 110% | 2.39 | Both | 125 | 0.5 | HRCU-A-CB-O | Both
215449758 | Mini/Multi Split | Breeze33 | BZ33-HYP09OUT2-454-G3-P |  | Mini-Splits(Non-Ducted) | BZ33-HYP09WALL2-454-G3-P |  | 9000 |  |  | 27.4 | 12.5 | 12000 |  |  | 11500 | 95.83% | 1.8 | Both | 187.5 | 0.75 | HRCU-A-CB-O | Both
215449759 | Mini/Multi Split | Breeze33 | BZ33-HYP12OUT2-454-G3-P |  | Mini-Splits(Non-Ducted) | BZ33-HYP12WALL2-454-G3-P |  | 12000 |  |  | 25.4 | 10.5 | 12000 |  |  | 11500 | 95.83% | 1.8 | Both | 250 | 1 | HRCU-A-CB-O | Both
215449760 | Mini/Multi Split | Breeze33 | BZ33-HYP18OUT2-454-G3-P |  | Mini-Splits(Non-Ducted) | BZ33-HYP18WALL2-454-G3-P |  | 18000 |  |  | 21.4 | 11 | 18000 |  |  | 18000 | 100% | 1.92 | Both | 375 | 1.5 | HRCU-A-CB-O | Both
215449761 | Mini/Multi Split | Breeze33 | BZ33-HYP24OUT2-454-G3-P |  | Mini-Splits(Non-Ducted) | BZ33-HYP24WALL2-454-G3-P |  | 24000 |  |  | 21 | 13.5 | 29000 |  |  | 24200 | 83.45% | 2.34 | Both | 500 | 2 | HRCU-A-CB-O | Both
215449762 | Mini/Multi Split | Breeze33 | BZ33-HYP33OUT2-454-G3-P |  | Mini-Splits(Non-Ducted) | BZ33-HYP33WALL2-454-G3-P |  | 33000 |  |  | 19.5 | 10.5 | 36000 |  |  | 35000 | 97.22% | 1.98 | Both | 687.5 | 2.75 | HRCU-A-CB-O | Both
215449763 | Mini/Multi Split | Breeze33 | BZ33-HYP09OUT2-454-G3-P |  | Mini-Splits(Non-Ducted) | BZ33-CASS09-454-G3-P |  | 9000 |  |  | 22.6 | 12.1 | 10000 |  |  | 11000 | 110% | 1.84 | Both | 187.5 | 0.75 | HRCU-A-CB-O | Both
215449764 | Mini/Multi Split | Breeze33 | BZ33-HYP12OUT2-454-G3-P |  | Mini-Splits(Non-Ducted) | BZ33-CASS12-454-G3-P |  | 12000 |  |  | 22.2 | 11.6 | 12000 |  |  | 11500 | 95.83% | 2 | Both | 250 | 1 | HRCU-A-CB-O | Both
215449765 | Mini/Multi Split | Breeze33 | BZ33-HYP18OUT2-454-G3-P |  | Mini-Splits(Non-Ducted) | BZ33-CASS18-454-G3-P |  | 16000 |  |  | 20 | 12.3 | 19000 |  |  | 17000 | 89.47% | 1.9 | Both | 333.3333 | 1.3333 | HRCU-A-CB-O | Both
215449766 | Mini/Multi Split | Breeze33 | BZ33-HYP24OUT2-454-G3-P |  | Mini-Splits(Non-Ducted) | BZ33-CASS24-454-G3-P |  | 23400 |  |  | 20.7 | 11.6 | 25000 |  |  | 23800 | 95.2% | 2.23 | Both | 487.5 | 1.95 | HRCU-A-CB-O | Both
215449767 | Mini/Multi Split | Breeze33 | BZ33-HYP36OUT2-454-G3-P |  | Mini-Splits(Non-Ducted) | BZ33-CASS36-454-G3-P |  | 36600 |  |  | 21.2 | 10.6 | 37000 |  |  | 37000 | 100% | 1.95 | Both | 762.5 | 3.05 | HRCU-A-CB-O | Both
215449768 | Mini/Multi Split | Breeze33 | BZ33-HYP48OUT2-454-G3-P |  | Mini-Splits(Non-Ducted) | BZ33-CASS48-454-G3-P |  | 48000 |  |  | 18.2 | 11 | 53000 |  |  | 47500 | 89.62% | 1.96 | Both | 1000 | 4 | HRCU-A-CB-O | Yes
215449769 | Mini/Multi Split | Breeze33 | BZ33-HYP06OUT2-454-G3-P |  | Mini-Splits(Non-Ducted) | BZ33-OWCASS06-454-G3-P |  | 6500 |  |  | 22 | 12 | 7400 |  |  | 8100 | 109.5% | 2.4 | Both | 135.4167 | 0.54167 | HRCU-A-CB-O | Both
215449770 | Mini/Multi Split | Breeze33 | BZ33-HYP09OUT2-454-G3-P |  | Mini-Splits(Non-Ducted) | BZ33-OWCASS09-454-G3-P |  | 9000 |  |  | 24 | 12.1 | 10900 |  |  | 10600 | 97.25% | 1.83 | Both | 187.5 | 0.75 | HRCU-A-CB-O | Both
215449771 | Mini/Multi Split | Breeze33 | BZ33-HYP12OUT2-454-G3-P |  | Mini-Splits(Non-Ducted) | BZ33-OWCASS12-454-G3-P |  | 12000 |  |  | 23 | 10 | 12500 |  |  | 11500 | 92% | 2 | Both | 250 | 1 | HRCU-A-CB-O | Both
215449772 | Mini/Multi Split | Breeze33 | BZ33-HYP09OUT2-454-G3-P |  | Mini-Splits(Ducted) | BZ33-DIDU9-454-G3-P |  | 9000 |  |  | 21.4 | 12.5 | 10000 |  |  | 11200 | 112% | 1.89 | Both | 187.5 | 0.75 | HRCU-A-CB | Both
215449773 | Mini/Multi Split | Breeze33 | BZ33-HYP12OUT2-454-G3-P |  | Mini-Splits(Ducted) | BZ33-DIDU12-454-G3-P |  | 12000 |  |  | 20 | 10 | 12500 |  |  | 11800 | 94.4% | 1.9 | Both | 250 | 1 | HRCU-A-CB | Both
215449774 | Mini/Multi Split | Breeze33 | BZ33-HYP18OUT2-454-G3-P |  | Mini-Splits(Ducted) | BZ33-DIDU18-454-G3-P |  | 17000 |  |  | 18 | 10.5 | 19000 |  |  | 18000 | 94.74% | 2 | Both | 354.1667 | 1.4167 | HRCU-A-CB | Both
215449775 | Mini/Multi Split | Breeze33 | BZ33-HYP24OUT2-454-G3-P |  | Mini-Splits(Ducted) | BZ33-DIDU24-454-G3-P |  | 24000 |  |  | 19 | 11.7 | 26000 |  |  | 24000 | 92.31% | 2.18 | Both | 500 | 2 | HRCU-A-CB | Both
215449776 | Mini/Multi Split | Breeze33 | BZ33-HYP36OUT2-454-G3-P |  | Mini-Splits(Ducted) | BZ33-DIDU36-454-G3-P |  | 36000 |  |  | 17.7 | 11.1 | 42000 |  |  | 37600 | 89.52% | 2.1 | Both | 750 | 3 | HRCU-A-CB | Both
215449777 | Mini/Multi Split | Breeze33 | BZ33-HYP48OUT2-454-G3-P |  | Mini-Splits(Ducted) | BZ33-DIDU48-454-G3-P |  | 48000 |  |  | 16.7 | 10.8 | 52000 |  |  | 47500 | 91.35% | 2 | Both | 1000 | 4 | HRCU-A-CB | Yes
215449778 | Mini/Multi Split | Breeze33 | BZ33-HYP55OUT2-454-G3-P |  | Mini-Splits(Ducted) | BZ33-DIDU60-454-G3-P |  | 55000 |  |  | 15.8 | 10.4 | 60000 |  |  | 53500 | 89.17% | 2.1 | Both | 1145.8333 | 4.5833 | HRCU-A-CB | Yes
215449779 | Mini/Multi Split | Breeze33 | BZ33-HYP09OUT2-454-G3-P |  | Mini-Splits(Non-Ducted) | BZ33-ICM09-454-G3-P |  | 9000 |  |  | 27.2 | 10.9 | 9000 |  |  | 11300 | 125.6% | 1.84 | Both | 187.5 | 0.75 | HRCU-A-CB-O | Both
215449780 | Mini/Multi Split | Breeze33 | BZ33-HYP12OUT2-454-G3-P |  | Mini-Splits(Non-Ducted) | BZ33-ICM12-454-G3-P |  | 12000 |  |  | 25 | 10.5 | 12000 |  |  | 11300 | 94.17% | 1.88 | Both | 250 | 1 | HRCU-A-CB-O | Both
215449781 | Mini/Multi Split | Breeze33 | BZ33-HYP18OUT2-454-G3-P |  | Mini-Splits(Non-Ducted) | BZ33-ICM16-454-G3-P |  | 16000 |  |  | 20 | 10.3 | 17000 |  |  | 17500 | 102.9% | 1.95 | Both | 333.3333 | 1.3333 | HRCU-A-CB-O | Both
215449782 | Mini/Multi Split | Breeze33 | BZ33-HYP18OUT2-454-G3-P |  | Mini-Splits(Non-Ducted) | BZ33-IFCM18-454-G3-P |  | 17000 |  |  | 20.4 | 10.3 | 19000 |  |  | 17000 | 89.47% | 1.86 | Both | 354.1667 | 1.4167 | HRCU-A-CB-O | Both
215449783 | Mini/Multi Split | Breeze33 | BZ33-HYP24OUT2-454-G3-P |  | Mini-Splits(Non-Ducted) | BZ33-IFCM24-454-G3-P |  | 22000 |  |  | 20.4 | 12.1 | 26000 |  |  | 24200 | 93.08% | 2.16 | Both | 458.3333 | 1.8333 | HRCU-A-CB-O | Both
215449784 | Mini/Multi Split | Breeze33 | BZ33-HYP36OUT2-454-G3-P |  | Mini-Splits(Non-Ducted) | BZ33-IFCM36-454-G3-P |  | 36400 |  |  | 20 | 10.8 | 38000 |  |  | 39500 | 103.9% | 2.02 | Both | 758.3333 | 3.0333 | HRCU-A-CB-O | Both
215449785 | Mini/Multi Split | Breeze33 | BZ33-HYP48OUT2-454-G3-P |  | Mini-Splits(Non-Ducted) | BZ33-IFCM48-454-G3-P |  | 48000 |  |  | 18.5 | 10.1 | 52000 |  |  | 47000 | 90.38% | 1.83 | Both | 1000 | 4 | HRCU-A-CB-O | Yes
215449786 | Mini/Multi Split | Breeze33 | BZ33-HYP55OUT2-454-G3-P |  | Mini-Splits(Non-Ducted) | BZ33-IFCM60-454-G3-P |  | 54000 |  |  | 18 | 10.7 | 60000 |  |  | 54000 | 90% | 1.91 | Both | 1125 | 4.5 | HRCU-A-CB-O | Yes
215447700 | Mini/Multi Split | DIAL | SZHW18WW230BBE |  | Mini-Splits(Non-Ducted) | SZHW18NN230BBE |  | 18000 |  |  | 22.5 | 9.2 | 17000 |  |  | 11900 | 70% | 1.8 | Both | 375 | 1.5 | HRCU-A-CB-O | Both
215449560 | Mini/Multi Split | HISENSE | AUW-09U3TS1 |  | Mini-Splits(Ducted) | ADT-09UX3TBL1 |  | 9000 |  |  | 19.5 | 9.5 | 9000 |  |  | 12000 | 133.3% | 1.8 | Both | 187.5 | 0.75 | HRCU-A-CB | Yes
215449561 | Mini/Multi Split | HISENSE | AUW-12U3TS1 |  | Mini-Splits(Ducted) | ADT-12UX3TBL1 |  | 12000 |  |  | 19.5 | 9.5 | 12000 |  |  | 12000 | 100% | 1.8 | Both | 250 | 1 | HRCU-A-CB | Yes
215449562 | Mini/Multi Split | GUARDIAN | UPC36CN23STG1 |  | Mini-Splits(Non-Ducted) | UNI36CS23STG1 |  | 36000 |  |  | 19.5 | 9.5 | 36000 |  |  | 36000 | 100% | 2 | Both | 750 | 3 | HRCU-A-CB-O | Yes
215449563 | Mini/Multi Split | GUARDIAN | UPC48CN23STG1 |  | Mini-Splits(Non-Ducted) | UNI48CS23STG1 |  | 44000 |  |  | 20 | 9.5 | 44000 |  |  | 44000 | 100% | 2 | Both | 916.6667 | 3.6667 | HRCU-A-CB-O | Yes
215449564 | Mini/Multi Split | HISENSE | AUW-09U3TS1 |  | Mini-Splits(Non-Ducted) | ACT-09UR3TCA1 |  | 9000 |  |  | 20 | 9.5 | 9000 |  |  | 12000 | 133.3% | 1.8 | Both | 187.5 | 0.75 | HRCU-A-CB-O | Yes
215449565 | Mini/Multi Split | HISENSE | AUW-12U3TS1 |  | Mini-Splits(Non-Ducted) | ACT-12UR3TCA1 |  | 12000 |  |  | 20 | 9.5 | 12000 |  |  | 12000 | 100% | 1.8 | Both | 250 | 1 | HRCU-A-CB-O | Yes
215449566 | Mini/Multi Split | GUARDIAN | UPC09CN23STG1 |  | Mini-Splits(Non-Ducted) | UNI09CS23STG1 |  | 9000 |  |  | 20 | 9.5 | 9000 |  |  | 12000 | 133.3% | 1.8 | Both | 187.5 | 0.75 | HRCU-A-CB-O | Yes
215449567 | Mini/Multi Split | GUARDIAN | UPC12CN23STG1 |  | Mini-Splits(Non-Ducted) | UNI12CS23STG1 |  | 12000 |  |  | 20 | 9.5 | 12000 |  |  | 12000 | 100% | 1.8 | Both | 250 | 1 | HRCU-A-CB-O | Yes
215449568 | Mini/Multi Split | GUARDIAN | UPC09CN23STG1 |  | Mini-Splits(Ducted) | UNI09DT23STG1 |  | 9000 |  |  | 19.5 | 9.5 | 9000 |  |  | 12000 | 133.3% | 1.8 | Both | 187.5 | 0.75 | HRCU-A-CB | Yes
215449569 | Mini/Multi Split | GUARDIAN | UPC12CN23STG1 |  | Mini-Splits(Ducted) | UNI12DT23STG1 |  | 12000 |  |  | 19.5 | 9.5 | 12000 |  |  | 12000 | 100% | 1.8 | Both | 250 | 1 | HRCU-A-CB | Yes
215449712 | Mini/Multi Split | CanAir | 4C22SCH09H21 |  | Mini-Splits(Non-Ducted) | 4C22SEH09H21 |  | 9000 |  |  | 21.2 | 9.1 | 10000 |  |  | 7000 | 70% | 2.07 | Both | 187.5 | 0.75 | HRCU-A-CB-O | Both
215449715 | Mini/Multi Split | CanAir | 4C22SCH24H21 |  | Mini-Splits(Non-Ducted) | 4C22SEH24H21 |  | 24000 |  |  | 18.7 | 9.3 | 24000 |  |  | 17000 | 70.83% | 2.14 | Both | 500 | 2 | HRCU-A-CB-O | Yes
215449716 | Mini/Multi Split | CanAir | 4C28SCH06H21 |  | Mini-Splits(Non-Ducted) | 4C28SEH06H21 |  | 6000 |  |  | 25.5 | 14.8 | 7000 |  |  | 7700 | 110% | 2.39 | Both | 125 | 0.5 | HRCU-A-CB-O | Both
215449717 | Mini/Multi Split | CanAir | 4C28SCH09H21 |  | Mini-Splits(Non-Ducted) | 4C28SEH09H21 |  | 9000 |  |  | 27.4 | 12.5 | 12000 |  |  | 11500 | 95.83% | 1.8 | Both | 187.5 | 0.75 | HRCU-A-CB-O | Both
215449718 | Mini/Multi Split | CanAir | 4C28SCH12H21 |  | Mini-Splits(Non-Ducted) | 4C28SEH12H21 |  | 12000 |  |  | 25.4 | 10.5 | 12000 |  |  | 11500 | 95.83% | 1.8 | Both | 250 | 1 | HRCU-A-CB-O | Both
215449719 | Mini/Multi Split | CanAir | 4C28SCH18H21 |  | Mini-Splits(Non-Ducted) | 4C28SEH18H21 |  | 18000 |  |  | 21.4 | 11 | 18000 |  |  | 18000 | 100% | 1.92 | Both | 375 | 1.5 | HRCU-A-CB-O | Both
215449720 | Mini/Multi Split | CanAir | 4C28SCH24H21 |  | Mini-Splits(Non-Ducted) | 4C28SEH24H21 |  | 24000 |  |  | 21 | 13.5 | 29000 |  |  | 24200 | 83.45% | 2.34 | Both | 500 | 2 | HRCU-A-CB-O | Both
215449723 | Mini/Multi Split | CanAir | 4C28SCH33H21 |  | Mini-Splits(Non-Ducted) | 4C28SEH33H21 |  | 33000 |  |  | 19.5 | 10.5 | 36000 |  |  | 35000 | 97.22% | 1.98 | Both | 687.5 | 2.75 | HRCU-A-CB-O | Both
215434545 | Mini/Multi Split | FUJITSU | AOUH09KUAS1 |  | Mini-Splits(Non-Ducted) | ACUH09KUAS |  | 9000 |  |  | 24.4 | 11.8 | 12000 |  |  | 10100 | 84.17% | 2.22 | Both | 187.5 | 0.75 | HRCU-A-CB-O | Both
215434546 | Mini/Multi Split | FUJITSU | AOUH12KUAS1 |  | Mini-Splits(Non-Ducted) | ACUH12KUAS |  | 12000 |  |  | 23.7 | 11.5 | 16000 |  |  | 15500 | 96.88% | 2.02 | Both | 250 | 1 | HRCU-A-CB-O | Both
215434547 | Mini/Multi Split | FUJITSU | AOUH18KUAS1 |  | Mini-Splits(Non-Ducted) | ACUH18KUAS |  | 18000 |  |  | 21.9 | 11.3 | 21600 |  |  | 17100 | 79.17% | 2.2 | Both | 375 | 1.5 | HRCU-A-CB-O | Both
215434548 | Mini/Multi Split | FUJITSU | AOUH18KUAS1 |  | Mini-Splits(Non-Ducted) | ABUH18KUAS |  | 18000 |  |  | 23.4 | 11.2 | 21600 |  |  | 17100 | 79.17% | 2.26 | Both | 375 | 1.5 | HRCU-A-CB-O | Both
215434549 | Mini/Multi Split | FUJITSU | AOUH24KUAS1 |  | Mini-Splits(Non-Ducted) | ABUH24KUAS |  | 24000 |  |  | 21.7 | 10.8 | 27000 |  |  | 23600 | 87.41% | 2.08 | Both | 500 | 2 | HRCU-A-CB-O | Both
215434550 | Mini/Multi Split | FUJITSU | AOUH30KUAS1 |  | Mini-Splits(Non-Ducted) | ABUH30KUAS |  | 30000 |  |  | 20.8 | 10.5 | 32000 |  |  | 28000 | 87.5% | 2.08 | Both | 625 | 2.5 | HRCU-A-CB-O | Both
215434551 | Mini/Multi Split | FUJITSU | AOUH36KUAS1 |  | Mini-Splits(Non-Ducted) | ABUH36KUAS |  | 36000 |  |  | 21.3 | 10.4 | 38000 |  |  | 31000 | 81.58% | 2.1 | Both | 750 | 3 | HRCU-A-CB-O | N/A
215434552 | Mini/Multi Split | FUJITSU | AOUH18KUAS1 |  | Mini-Splits(Non-Ducted) | AUUH18KUAS |  | 18000 |  |  | 26.3 | 11.4 | 21600 |  |  | 17100 | 79.17% | 2.28 | Both | 375 | 1.5 | HRCU-A-CB-O | Both
215434553 | Mini/Multi Split | FUJITSU | AOUH24KUAS1 |  | Mini-Splits(Non-Ducted) | AUUH24KUAS |  | 24000 |  |  | 23.2 | 11 | 27000 |  |  | 23600 | 87.41% | 2.12 | Both | 500 | 2 | HRCU-A-CB-O | Both
215434554 | Mini/Multi Split | FUJITSU | AOUH30KUAS1 |  | Mini-Splits(Non-Ducted) | AUUH30KUAS |  | 30000 |  |  | 22.4 | 10.6 | 32000 |  |  | 28000 | 87.5% | 2.12 | Both | 625 | 2.5 | HRCU-A-CB-O | Both
215434555 | Mini/Multi Split | FUJITSU | AOUH36KUAS1 |  | Mini-Splits(Non-Ducted) | AUUH36KUAS |  | 36000 |  |  | 21.3 | 10.5 | 38000 |  |  | 31000 | 81.58% | 2.12 | Both | 750 | 3 | HRCU-A-CB-O | Yes
215434556 | Mini/Multi Split | FUJITSU | AOUH12KUAS1 |  | Mini-Splits(Ducted) | ARUH12KUAS |  | 12000 |  |  | 19.1 | 10.5 | 16000 |  |  | 15500 | 96.88% | 2.02 | Both | 250 | 1 | HRCU-A-CB | Both
215434557 | Mini/Multi Split | FUJITSU | AOUH18KUAS1 |  | Mini-Splits(Ducted) | ARUH18KUAS |  | 18000 |  |  | 18.6 | 10.3 | 21600 |  |  | 17100 | 79.17% | 2.16 | Both | 375 | 1.5 | HRCU-A-CB | Both
215434558 | Mini/Multi Split | FUJITSU | AOUH24KUAS1 |  | Mini-Splits(Ducted) | ARUH24KUAS |  | 24000 |  |  | 18.5 | 10.2 | 27000 |  |  | 23600 | 87.41% | 2.04 | Both | 500 | 2 | HRCU-A-CB | Both
215434559 | Mini/Multi Split | FUJITSU | AOUH30KUAS1 |  | Mini-Splits(Ducted) | ARUH30KUAS |  | 30000 |  |  | 18.5 | 10 | 32000 |  |  | 28000 | 87.5% | 2.04 | Both | 625 | 2.5 | HRCU-A-CB | Yes
215434560 | Mini/Multi Split | FUJITSU | AOUH36KUAS1 |  | Mini-Splits(Ducted) | ARUH36KUAS |  | 36000 |  |  | 18 | 9.8 | 38000 |  |  | 31000 | 81.58% | 2.08 | Both | 750 | 3 | HRCU-A-CB | Yes
215427967 | Mini/Multi Split | ComfiAire | CA-09UXEO |  | Mini-Splits(Non-Ducted) | CA-09UWXI |  | 9000 |  |  | 25.5 | 10.5 | 10000 |  |  | 7000 | 70% | 2.05 | Both | 187.5 | 0.75 | HRCU-A-CB-O | Both
215427968 | Mini/Multi Split | ComfiAire | CA-12UXEO |  | Mini-Splits(Non-Ducted) | CA-12UWXI |  | 12000 |  |  | 23.5 | 9.5 | 12000 |  |  | 8400 | 70% | 2.05 | Both | 250 | 1 | HRCU-A-CB-O | Both
215427969 | Mini/Multi Split | ComfiAire | CA-18UXEO |  | Mini-Splits(Non-Ducted) | CA-18UWXI |  | 18000 |  |  | 20.5 | 9.5 | 19000 |  |  | 13300 | 70% | 1.8 | Both | 375 | 1.5 | HRCU-A-CB-O | Both
215427970 | Mini/Multi Split | ComfiAire | CA-24UXEO |  | Mini-Splits(Non-Ducted) | CA-24UWXI |  | 24000 |  |  | 21 | 10 | 26000 |  |  | 18200 | 70% | 1.75 | Both | 500 | 2 | HRCU-A-CB-O | N/A
216017245 | Mini/Multi Split | HISENSE | AUW-24U3TK1 |  | Mini-Splits(Non-Ducted) | AST-24UW3TKBDN00A |  | 24000 |  |  | 21 | 10 | 24000 |  |  | 24000 | 100% | 1.8 | Both | 500 | 2 | HRCU-A-CB-O | N/A
216017246 | Mini/Multi Split | GUARDIAN | UPC24CN23STG1 |  | Mini-Splits(Non-Ducted) | UNI24HW23STG1 |  | 24000 |  |  | 21 | 10 | 24000 |  |  | 24000 | 100% | 1.8 | Both | 500 | 2 | HRCU-A-CB-O | No
216018255 | Mini/Multi Split | FUJITSU | AOUH09KTAP1 |  | Mini-Splits(Non-Ducted) | ASUH09KTAS |  | 9000 |  |  | 33.5 | 14 | 12000 |  |  | 17000 | 141.7% | 2.48 | Both | 187.5 | 0.75 | HRCU-A-CB-O | Both
216018256 | Mini/Multi Split | FUJITSU | AOUH12KTAP1 |  | Mini-Splits(Non-Ducted) | ASUH12KTAS |  | 12000 |  |  | 31.5 | 13.7 | 15300 |  |  | 16200 | 105.9% | 2.62 | Both | 250 | 1 | HRCU-A-CB-O | Both
216018257 | Mini/Multi Split | FUJITSU | AOUH15KTAP1 |  | Mini-Splits(Non-Ducted) | ASUH15KTAS |  | 14500 |  |  | 28.7 | 13 | 17400 |  |  | 18400 | 105.7% | 2.52 | Both | 302.0833 | 1.2083 | HRCU-A-CB-O | Both
215439624 | Mini/Multi Split | HISENSE | AUW-09U3TS1 |  | Mini-Splits(Non-Ducted) | AST-12UW3TXEDN00A |  | 9000 |  |  | 22 | 10.5 | 9000 |  |  | 10000 | 111.1% | 1.8 | Both | 187.5 | 0.75 | HRCU-A-CB-O | Yes
215439625 | Mini/Multi Split | HISENSE | AUW-12U3TS1 |  | Mini-Splits(Non-Ducted) | AST-12UW3TXEDN00A |  | 12000 |  |  | 22 | 10.5 | 12000 |  |  | 12000 | 100% | 1.8 | Both | 250 | 1 | HRCU-A-CB-O | Yes
215439626 | Mini/Multi Split | GUARDIAN | UPC09CN23STG1 |  | Mini-Splits(Non-Ducted) | UNI09HW23STG1 |  | 9000 |  |  | 22 | 10.5 | 9000 |  |  | 10000 | 111.1% | 1.8 | Both | 187.5 | 0.75 | HRCU-A-CB-O | Yes
215439627 | Mini/Multi Split | GUARDIAN | UPC12CN23STG1 |  | Mini-Splits(Non-Ducted) | UNI12HW23STG1 |  | 12000 |  |  | 22 | 10.5 | 12000 |  |  | 12000 | 100% | 1.8 | Both | 250 | 1 | HRCU-A-CB-O | Yes
215441046 | Mini/Multi Split | FUJITSU | AOUH18KPAS1 |  | Mini-Splits(Non-Ducted) | ASUH18KPAS |  | 18000 |  |  | 22 | 10.5 | 18000 |  |  | 18500 | 102.8% | 2.24 | Both | 375 | 1.5 | HRCU-A-CB-O | Both
215441047 | Mini/Multi Split | FUJITSU | AOUH24KPAS1 |  | Mini-Splits(Non-Ducted) | ASUH24KPAS |  | 22000 |  |  | 21.5 | 10 | 24000 |  |  | 20000 | 83.33% | 2.16 | Both | 458.3333 | 1.8333 | HRCU-A-CB-O | Both
215441097 | Mini/Multi Split | Multi MFG | MSH-48HD-A |  | Mini-Splits(Non-Ducted) | 48CCHP0-C-M-A |  | 48000 |  |  | 16.8 | 10.7 | 53000 |  |  | 48000 | 90.57% | 1.98 | Both | 1000 | 4 | HRCU-A-CB-O | N/A
215441402 | Mini/Multi Split | HISENSE | AUW-48U3TH1(JCH) |  | Mini-Splits(Ducted) | AUD-48UX3TEH1(JCH ) |  | 44000 |  |  | 19.5 | 9.5 | 44000 |  |  | 44000 | 100% | 2 | Both | 916.6667 | 3.6667 | HRCU-A-CB | Yes
215441403 | Mini/Multi Split | HISENSE | AUW-36U3TW1(JCH) |  | Mini-Splits(Ducted) | AUD-36UX3TEH1(JCH ) |  | 33000 |  |  | 18.5 | 9 | 36000 |  |  | 36000 | 100% | 2 | Both | 687.5 | 2.75 | HRCU-A-CB | Yes
215441404 | Mini/Multi Split | GUARDIAN | UPC36CN23STG1 |  | Mini-Splits(Ducted) | UNI36DT23STG1 |  | 33000 |  |  | 18.5 | 9 | 36000 |  |  | 36000 | 100% | 2 | Both | 687.5 | 2.75 | HRCU-A-CB | Yes
215441405 | Mini/Multi Split | GUARDIAN | UPC48CN23STG1 |  | Mini-Splits(Ducted) | UNI48DT23STG1 |  | 44000 |  |  | 19.5 | 9.5 | 44000 |  |  | 44000 | 100% | 2 | Both | 916.6667 | 3.6667 | HRCU-A-CB | Yes
215441419 | Mini/Multi Split | HISENSE | AUW-48U3TH1(JCH) |  | Mini-Splits(Non-Ducted) | AUC-48UR3TKA1(JCH) |  | 44000 |  |  | 20 | 9.5 | 44000 |  |  | 44000 | 100% | 2 | Both | 916.6667 | 3.6667 | HRCU-A-CB-O | Yes
215441420 | Mini/Multi Split | HISENSE | AUW-36U3TW1(JCH) |  | Mini-Splits(Non-Ducted) | AUC-36UR3TKA1(JCH) |  | 36000 |  |  | 19.5 | 9.5 | 36000 |  |  | 36000 | 100% | 2 | Both | 750 | 3 | HRCU-A-CB-O | N/A
215441727 | Mini/Multi Split | DAIKIN | RXT09AVJU* |  | Mini-Splits(Non-Ducted) | FTXV09AVJU* |  | 9000 |  |  | 21 | 10.2 | 10900 |  |  | 10900 | 100% | 1.8 | Both | 187.5 | 0.75 | HRCU-A-CB-O | Yes
215444915 | Mini/Multi Split | TOSOT | TWH12AUC25R32A1A/O |  | Mini-Splits(Non-Ducted) | TWH12AUC25R32A1A/I |  | 12000 |  |  | 24.5 | 9.5 | 12000 |  |  | 9500 | 79.17% | 1.95 | Both | 250 | 1 | HRCU-A-CB-O | Yes
215444935 | Mini/Multi Split | EMI | EMXSZ106DA |  | Mini-Splits(Non-Ducted) | EMXWAL06DA |  | 6000 |  |  | 25.5 | 14.8 | 7000 |  |  | 7700 | 110% | 2.39 | Both | 125 | 0.5 | HRCU-A-CB-O | Both
215444936 | Mini/Multi Split | EMI | EMXSZ109DA |  | Mini-Splits(Non-Ducted) | EMXWAL09DA |  | 9000 |  |  | 27.4 | 12.5 | 12000 |  |  | 11500 | 95.83% | 1.8 | Both | 187.5 | 0.75 | HRCU-A-CB-O | Both
215444937 | Mini/Multi Split | EMI | EMXSZ112DA |  | Mini-Splits(Non-Ducted) | EMXWAL12DA |  | 12000 |  |  | 25.4 | 10.5 | 12000 |  |  | 11500 | 95.83% | 1.8 | Both | 250 | 1 | HRCU-A-CB-O | Both
215444938 | Mini/Multi Split | EMI | EMXSZ118DA |  | Mini-Splits(Non-Ducted) | EMXWAL18DA |  | 18000 |  |  | 21.4 | 11 | 18000 |  |  | 18000 | 100% | 1.92 | Both | 375 | 1.5 | HRCU-A-CB-O | Both
215444939 | Mini/Multi Split | EMI | EMXSZ124DA |  | Mini-Splits(Non-Ducted) | EMXWAL24DA |  | 24000 |  |  | 21 | 13.5 | 29000 |  |  | 24200 | 83.45% | 2.34 | Both | 500 | 2 | HRCU-A-CB-O | Both
216014104 | Mini/Multi Split | SEA BREEZE+ | SZ12H525ZMO |  | Mini-Splits(Non-Ducted) | SCA12H525ZMI |  | 12000 |  |  | 22.1 | 10 | 12000 |  |  | 8600 | 71.67% | 2.48 | Both | 250 | 1 | HRCU-A-CB-O | N/A
216014105 | Mini/Multi Split | SEA BREEZE+ | SZ12H525ZMO |  | Mini-Splits(Non-Ducted) | C12H525ZMI |  | 12000 |  |  | 24.6 | 11 | 12000 |  |  | 8900 | 74.17% | 2.5 | Both | 250 | 1 | HRCU-A-CB-O | N/A
216014106 | Mini/Multi Split | SEA BREEZE+ | SZ12H525ZMO |  | Mini-Splits(Ducted) | D12H525ZMI |  | 12000 |  |  | 19.5 | 10.5 | 12000 |  |  | 8900 | 74.17% | 2.44 | Both | 250 | 1 | HRCU-A-CB | N/A
216014107 | Mini/Multi Split | SEA BREEZE+ | SZ18H525ZMO |  | Mini-Splits(Non-Ducted) | WM18H525ZMI |  | 18000 |  |  | 23.5 | 10.8 | 18000 |  |  | 12800 | 71.11% | 2.1 | Both | 375 | 1.5 | HRCU-A-CB-O | N/A
216014108 | Mini/Multi Split | SEA BREEZE+ | SZ18H525ZMO |  | Mini-Splits(Non-Ducted) | CA18H525ZMI |  | 16800 |  |  | 20.7 | 11.4 | 18000 |  |  | 12800 | 71.11% | 2.2 | Both | 350 | 1.4 | HRCU-A-CB-O | N/A
216014109 | Mini/Multi Split | SEA BREEZE+ | SZ18H525ZMO |  | Mini-Splits(Non-Ducted) | SCA18H525ZMI |  | 18000 |  |  | 22.2 | 12.2 | 18000 |  |  | 13100 | 72.78% | 2.24 | Both | 375 | 1.5 | HRCU-A-CB-O | N/A
216014110 | Mini/Multi Split | SEA BREEZE+ | SZ18H525ZMO |  | Mini-Splits(Non-Ducted) | C18H525ZMI |  | 16000 |  |  | 23.8 | 13.5 | 17000 |  |  | 13100 | 77.06% | 2.16 | Both | 333.3333 | 1.3333 | HRCU-A-CB-O | N/A
216014111 | Mini/Multi Split | SEA BREEZE+ | SZ18H525ZMO |  | Mini-Splits(Non-Ducted) | FC18H525ZMI |  | 18000 |  |  | 22.3 | 10.4 | 18000 |  |  | 12800 | 71.11% | 2.05 | Both | 375 | 1.5 | HRCU-A-CB-O | N/A
216014112 | Mini/Multi Split | SEA BREEZE+ | SZ18H525ZMO |  | Mini-Splits(Ducted) | D18H525ZMI |  | 17500 |  |  | 20 | 11.3 | 20000 |  |  | 14200 | 71% | 2.4 | Both | 364.5833 | 1.4583 | HRCU-A-CB | N/A
216014113 | Mini/Multi Split | SEA BREEZE+ | SZ24H525ZMO |  | Mini-Splits(Non-Ducted) | WM24H525ZMI |  | 24000 |  |  | 23 | 11.7 | 25000 |  |  | 19600 | 78.4% | 2.54 | Both | 500 | 2 | HRCU-A-CB-O | N/A
216014114 | Mini/Multi Split | SEA BREEZE+ | SZ24H525ZMO |  | Mini-Splits(Non-Ducted) | CA24H525ZMI |  | 24000 |  |  | 22 | 10.5 | 25000 |  |  | 18500 | 74% | 2.3 | Both | 500 | 2 | HRCU-A-CB-O | N/A
216014115 | Mini/Multi Split | SEA BREEZE+ | SZ24H525ZMO |  | Mini-Splits(Non-Ducted) | FC24H525ZMI |  | 24000 |  |  | 21.1 | 11.1 | 24400 |  |  | 18600 | 76.23% | 2.27 | Both | 500 | 2 | HRCU-A-CB-O | N/A
216014116 | Mini/Multi Split | SEA BREEZE+ | SZ24H525ZMO |  | Mini-Splits(Ducted) | D24H525ZMI |  | 24000 |  |  | 19 | 11 | 25000 |  |  | 19000 | 76% | 2.3 | Both | 500 | 2 | HRCU-A-CB | N/A
216014119 | Mini/Multi Split | SEA BREEZE+ | HSZ09H525ZMO |  | Mini-Splits(Non-Ducted) | WM09H525ZMI |  | 9000 |  |  | 27.4 | 12.5 | 12000 |  |  | 11500 | 95.83% | 1.8 | Both | 187.5 | 0.75 | HRCU-A-CB-O | N/A
216014120 | Mini/Multi Split | SEA BREEZE+ | HSZ09H525ZMO |  | Mini-Splits(Non-Ducted) | CA09H525ZMI |  | 9000 |  |  | 22.6 | 12.1 | 10000 |  |  | 11000 | 110% | 1.84 | Both | 187.5 | 0.75 | HRCU-A-CB-O | N/A
216014121 | Mini/Multi Split | SEA BREEZE+ | HSZ09H525ZMO |  | Mini-Splits(Non-Ducted) | SCA09H525ZMI |  | 9000 |  |  | 24 | 12.1 | 10900 |  |  | 10600 | 97.25% | 1.83 | Both | 187.5 | 0.75 | HRCU-A-CB-O | N/A
216014122 | Mini/Multi Split | SEA BREEZE+ | HSZ09H525ZMO |  | Mini-Splits(Non-Ducted) | C09H525ZMI |  | 9000 |  |  | 27.2 | 10.9 | 9000 |  |  | 11300 | 125.6% | 1.84 | Both | 187.5 | 0.75 | HRCU-A-CB-O | N/A
216014123 | Mini/Multi Split | SEA BREEZE+ | HSZ09H525ZMO |  | Mini-Splits(Ducted) | D09H525ZMI |  | 9000 |  |  | 20.5 | 13.8 | 9900 |  |  | 11900 | 120.2% | 1.85 | Both | 187.5 | 0.75 | HRCU-A-CB | N/A
216014124 | Mini/Multi Split | SEA BREEZE+ | HSZ12H525ZMO |  | Mini-Splits(Non-Ducted) | WM12H525ZMI |  | 12000 |  |  | 25.4 | 10.5 | 12000 |  |  | 11500 | 95.83% | 1.8 | Both | 250 | 1 | HRCU-A-CB-O | N/A
216014125 | Mini/Multi Split | SEA BREEZE+ | HSZ12H525ZMO |  | Mini-Splits(Non-Ducted) | CA12H525ZMI |  | 12000 |  |  | 22.2 | 11.6 | 12000 |  |  | 11500 | 95.83% | 2 | Both | 250 | 1 | HRCU-A-CB-O | N/A
216014126 | Mini/Multi Split | SEA BREEZE+ | HSZ12H525ZMO |  | Mini-Splits(Non-Ducted) | SCA12H525ZMI |  | 12000 |  |  | 23 | 10 | 12500 |  |  | 11500 | 92% | 2 | Both | 250 | 1 | HRCU-A-CB-O | N/A
216014127 | Mini/Multi Split | SEA BREEZE+ | HSZ12H525ZMO |  | Mini-Splits(Non-Ducted) | C12H525ZMI |  | 12000 |  |  | 25 | 10.5 | 12000 |  |  | 11300 | 94.17% | 1.88 | Both | 250 | 1 | HRCU-A-CB-O | N/A
216014128 | Mini/Multi Split | SEA BREEZE+ | HSZ12H525ZMO |  | Mini-Splits(Ducted) | D12H525ZMI |  | 12000 |  |  | 20 | 10.6 | 12000 |  |  | 12000 | 100% | 1.95 | Both | 250 | 1 | HRCU-A-CB | N/A
216014129 | Mini/Multi Split | SEA BREEZE+ | HSZ18H525ZMO |  | Mini-Splits(Non-Ducted) | WM18H525ZMI |  | 18000 |  |  | 21.4 | 11 | 18000 |  |  | 18000 | 100% | 1.92 | Both | 375 | 1.5 | HRCU-A-CB-O | N/A
216014130 | Mini/Multi Split | SEA BREEZE+ | HSZ18H525ZMO |  | Mini-Splits(Non-Ducted) | CA18H525ZMI |  | 16000 |  |  | 20 | 12.3 | 19000 |  |  | 17000 | 89.47% | 1.9 | Both | 333.3333 | 1.3333 | HRCU-A-CB-O | N/A
216014131 | Mini/Multi Split | SEA BREEZE+ | HSZ18H525ZMO |  | Mini-Splits(Non-Ducted) | SCA18H525ZMI |  | 16700 |  |  | 20.6 | 12.2 | 20000 |  |  | 17500 | 87.5% | 1.89 | Both | 347.9167 | 1.3917 | HRCU-A-CB-O | N/A
216014132 | Mini/Multi Split | SEA BREEZE+ | HSZ18H525ZMO |  | Mini-Splits(Non-Ducted) | C18H525ZMI |  | 16000 |  |  | 20 | 10.3 | 17000 |  |  | 17500 | 102.9% | 1.95 | Both | 333.3333 | 1.3333 | HRCU-A-CB-O | N/A
216014133 | Mini/Multi Split | SEA BREEZE+ | HSZ18H525ZMO |  | Mini-Splits(Non-Ducted) | FC18H525ZMI |  | 17000 |  |  | 20.4 | 10.3 | 19000 |  |  | 17000 | 89.47% | 1.86 | Both | 354.1667 | 1.4167 | HRCU-A-CB-O | N/A
216014134 | Mini/Multi Split | SEA BREEZE+ | HSZ18H525ZMO |  | Mini-Splits(Ducted) | D18H525ZMI |  | 17500 |  |  | 18.4 | 11.1 | 19500 |  |  | 18000 | 92.31% | 2.1 | Both | 364.5833 | 1.4583 | HRCU-A-CB | N/A
216014135 | Mini/Multi Split | SEA BREEZE+ | HSZ24H525ZMO |  | Mini-Splits(Non-Ducted) | WM24H525ZMI |  | 24000 |  |  | 21 | 13.5 | 29000 |  |  | 24200 | 83.45% | 2.34 | Both | 500 | 2 | HRCU-A-CB-O | N/A
216014136 | Mini/Multi Split | SEA BREEZE+ | HSZ24H525ZMO |  | Mini-Splits(Non-Ducted) | CA24H525ZMI |  | 23400 |  |  | 20.7 | 11.6 | 25000 |  |  | 23800 | 95.2% | 2.23 | Both | 487.5 | 1.95 | HRCU-A-CB-O | N/A
216014137 | Mini/Multi Split | SEA BREEZE+ | HSZ24H525ZMO |  | Mini-Splits(Non-Ducted) | FC24H525ZMI |  | 22000 |  |  | 20.4 | 12.1 | 26000 |  |  | 24200 | 93.08% | 2.16 | Both | 458.3333 | 1.8333 | HRCU-A-CB-O | N/A
216014138 | Mini/Multi Split | SEA BREEZE+ | HSZ24H525ZMO |  | Mini-Splits(Ducted) | D24H525ZMI |  | 24000 |  |  | 19 | 11.7 | 26000 |  |  | 24000 | 92.31% | 2.18 | Both | 500 | 2 | HRCU-A-CB | N/A
216014139 | Mini/Multi Split | SEA BREEZE+ | CSZ36H525ZMO |  | Mini-Splits(Non-Ducted) | CA36H525ZMI |  | 36600 |  |  | 21.2 | 10.6 | 37000 |  |  | 37000 | 100% | 1.95 | Both | 762.5 | 3.05 | HRCU-A-CB-O | N/A
216014140 | Mini/Multi Split | SEA BREEZE+ | CSZ36H525ZMO |  | Mini-Splits(Non-Ducted) | FC36H525ZMI |  | 36400 |  |  | 20 | 10.8 | 38000 |  |  | 39500 | 103.9% | 2.02 | Both | 758.3333 | 3.0333 | HRCU-A-CB-O | N/A
216014141 | Mini/Multi Split | SEA BREEZE+ | CSZ48H525ZMO |  | Mini-Splits(Non-Ducted) | CA48H525ZMI |  | 48000 |  |  | 18 | 11 | 53000 |  |  | 47500 | 89.62% | 1.96 | Both | 1000 | 4 | HRCU-A-CB-O | N/A
216014142 | Mini/Multi Split | SEA BREEZE+ | CSZ48H525ZMO |  | Mini-Splits(Non-Ducted) | FC48H525ZMI |  | 48000 |  |  | 18.5 | 10.1 | 52000 |  |  | 47000 | 90.38% | 1.83 | Both | 1000 | 4 | HRCU-A-CB-O | N/A
216014143 | Mini/Multi Split | SEA BREEZE+ | CSZ60H525ZMO |  | Mini-Splits(Non-Ducted) | FC60H525ZMI |  | 54000 |  |  | 18 | 10.7 | 60000 |  |  | 54000 | 90% | 1.91 | Both | 1125 | 4.5 | HRCU-A-CB-O | N/A
216014855 | Mini/Multi Split | TEMP SHIFT | TSMOX23009HFN1MW5W |  | Mini-Splits(Non-Ducted) | TSMSAG11A06HRFN1MU0W |  | 6000 |  |  | 23.5 | 12 | 7000 |  |  | 7100 | 101.4% | 1.84 | Both | 125 | 0.5 | HRCU-A-CB-O | N/A
216014856 | Mini/Multi Split | TEMP SHIFT | TSMOX33009HFN1MY5W |  | Mini-Splits(Non-Ducted) | TSMSAG11B09HRFN1MX7W(GA) |  | 9000 |  |  | 26.4 | 11.6 | 12000 |  |  | 11000 | 91.67% | 1.85 | Both | 187.5 | 0.75 | HRCU-A-CB-O | N/A
216014857 | Mini/Multi Split | TEMP SHIFT | TSMOX33012HFN1MW5W |  | Mini-Splits(Non-Ducted) | TSMSAG11B12HRFN1MV0W(GA) |  | 12000 |  |  | 23.1 | 10.5 | 12000 |  |  | 11000 | 91.67% | 1.88 | Both | 250 | 1 | HRCU-A-CB-O | N/A
216014858 | Mini/Multi Split | TEMP SHIFT | TSMOX43017HFN1MT0W |  | Mini-Splits(Non-Ducted) | TSMSAG11D18HRFN1MT8W |  | 18000 |  |  | 22 | 10.6 | 18000 |  |  | 17200 | 95.56% | 1.89 | Both | 375 | 1.5 | HRCU-A-CB-O | N/A
216014859 | Mini/Multi Split | TEMP SHIFT | TSMOD3024HFN1MU0W |  | Mini-Splits(Non-Ducted) | TSMSAG11D23HRFN1MU0W |  | 23000 |  |  | 22.3 | 10.3 | 26000 |  |  | 23000 | 88.46% | 1.8 | Both | 479.1667 | 1.9167 | HRCU-A-CB-O | N/A
216370234 | Mini/Multi Split | HISENSE | AST-18UW3TBW00 |  | Mini-Splits(Non-Ducted) | AST-18UW3TBW**00 |  | 18000 |  |  | 21 | 9.5 | 18000 |  |  | 18000 | 100% | 1.9 | Both | 375 | 1.5 | HRCU-A-CB-O | N/A
216370235 | Mini/Multi Split | HISENSE | AO-24U3T25U |  | Mini-Splits(Non-Ducted) | ASU-24U3THB25U |  | 24000 |  |  | 22.5 | 9.5 | 24000 |  |  | 19200 | 80% | 2 | Both | 500 | 2 | HRCU-A-CB-O | N/A
216370236 | Mini/Multi Split | HISENSE | AO-18U3T25U |  | Mini-Splits(Non-Ducted) | ASU-18U3THB25U |  | 18000 |  |  | 21 | 9.5 | 18000 |  |  | 18000 | 100% | 1.9 | Both | 375 | 1.5 | HRCU-A-CB-O | N/A
216370237 | Mini/Multi Split | HISENSE | AO-12U3T25U |  | Mini-Splits(Non-Ducted) | ASU-12U3THB25U |  | 12000 |  |  | 23 | 9.5 | 12000 |  |  | 10600 | 88.33% | 2 | Both | 250 | 1 | HRCU-A-CB-O | N/A
215424783 | Mini/Multi Split | BOREAL | KUL09HPL132OA |  | Mini-Splits(Non-Ducted) | KUL09HPL132IA |  | 9100 |  |  | 27 | 10.5 | 10000 |  |  | 9500 | 95% | 1.83 | Both | 189.5833 | 0.75833 | HRCU-A-CB-O | Yes
215424784 | Mini/Multi Split | BOREAL | KUL09HPJ132OA |  | Mini-Splits(Non-Ducted) | KUL09HPJ132IA |  | 9100 |  |  | 26 | 10.4 | 10500 |  |  | 9500 | 90.48% | 1.88 | Both | 189.5833 | 0.75833 | HRCU-A-CB-O | Yes
215424785 | Mini/Multi Split | BOREAL | KUL12HPJ132OA |  | Mini-Splits(Non-Ducted) | KUL12HPJ132IA |  | 12000 |  |  | 24.5 | 9.5 | 12000 |  |  | 11000 | 91.67% | 1.95 | Both | 250 | 1 | HRCU-A-CB-O | Yes
215424786 | Mini/Multi Split | BOREAL | KUL12HPL132OA |  | Mini-Splits(Non-Ducted) | KUL12HPL132IA |  | 12000 |  |  | 24.5 | 9.5 | 12000 |  |  | 9500 | 79.17% | 1.95 | Both | 250 | 1 | HRCU-A-CB-O | Yes
215424787 | Mini/Multi Split | BOREAL | KUL18HPJ132OA |  | Mini-Splits(Non-Ducted) | KUL18HPJ132IA |  | 18000 |  |  | 24.5 | 9 | 18000 |  |  | 14600 | 81.11% | 1.9 | Both | 375 | 1.5 | HRCU-A-CB-O | Yes
215420719 | Mini/Multi Split | ECO AC | EHS-O12KBA |  | Mini-Splits(Non-Ducted) | EHS-W12KBA |  | 12000 |  |  | 17.5 | 8.5 | 12000 |  |  | 8500 | 70.83% | 1.8 | Both | 250 | 1 | HRCU-A-CB-O | N/A
215420720 | Mini/Multi Split | ECO AC | EHS-O09KBA |  | Mini-Splits(Non-Ducted) | EHS-W09KBA |  | 9100 |  |  | 19.5 | 8.8 | 10000 |  |  | 7400 | 74% | 1.81 | Both | 189.5833 | 0.75833 | HRCU-A-CB-O | N/A
215422283 | Mini/Multi Split | FUJITSU | AOLH09KNAS1 |  | Mini-Splits(Non-Ducted) | ASLH09KNAS |  | 9000 |  |  | 17 | 9 | 9000 |  |  | 6800 | 75.56% | 2.12 | Both | 187.5 | 0.75 | HRCU-A-CB-O | N/A
215420686 | Mini/Multi Split | BOREAL | BRS09HPJ132OA |  | Mini-Splits(Non-Ducted) | BRS09HPJ132IA |  | 9100 |  |  | 20.5 | 8.8 | 10000 |  |  | 7600 | 76% | 1.94 | Both | 189.5833 | 0.75833 | HRCU-A-CB-O | N/A
215420687 | Mini/Multi Split | BOREAL | BRS09HPL132OA |  | Mini-Splits(Non-Ducted) | BRS09HPL132IA |  | 9100 |  |  | 20.5 | 8.8 | 10000 |  |  | 7600 | 76% | 1.86 | Both | 189.5833 | 0.75833 | HRCU-A-CB-O | N/A
215420690 | Mini/Multi Split | BOREAL | BRS12HPJ132OA |  | Mini-Splits(Non-Ducted) | BRS12HPJ132IA |  | 12000 |  |  | 19 | 8.5 | 12000 |  |  | 9100 | 75.83% | 1.8 | Both | 250 | 1 | HRCU-A-CB-O | N/A
215420691 | Mini/Multi Split | BOREAL | BRS12HPL132OA |  | Mini-Splits(Non-Ducted) | BRS12HPL132IA |  | 12000 |  |  | 19 | 8.5 | 12000 |  |  | 8500 | 70.83% | 1.8 | Both | 250 | 1 | HRCU-A-CB-O | N/A
215420693 | Mini/Multi Split | BOREAL | BRS30HPJ132OA |  | Mini-Splits(Non-Ducted) | BRS30HPJ132IA |  | 30000 |  |  | 22 | 9 | 30000 |  |  | 23000 | 76.67% | 1.8 | Both | 625 | 2.5 | HRCU-A-CB-O | N/A
215405089 | Mini/Multi Split | AUX | ASW-H12C5D2/*R3DI-C5 |  | Mini-Splits(Non-Ducted) | ASW-H12C5D2/*R3DI-C5 |  | 12000 |  |  | 22 | 9.5 | 12300 |  |  | 9100 | 73.98% | 2 | Both | 250 | 1 | HRCU-A-CB-O | Yes
215405090 | Mini/Multi Split | AUX | ASW-H12C5C3/*R3DI-C5 |  | Mini-Splits(Non-Ducted) | ASW-H12C5C3/*R3DI-C5 |  | 12000 |  |  | 22 | 9.5 | 12300 |  |  | 9200 | 74.8% | 2.1 | Both | 250 | 1 | HRCU-A-CB-O | Yes
215405091 | Mini/Multi Split | AUX | ASW-H24F8A2/*R3DI-C7 |  | Mini-Splits(Non-Ducted) | ASW-H24F8A2/*R3DI-C7 |  | 23000 |  |  | 22 | 10 | 24000 |  |  | 20800 | 86.67% | 2.2 | Both | 479.1667 | 1.9167 | HRCU-A-CB-O | Yes
215405092 | Mini/Multi Split | AUX | ASW-H36I9B2/*R3DI-B8 |  | Mini-Splits(Non-Ducted) | ASW-H36I9B2/*R3DI-B8 |  | 33600 |  |  | 20 | 8.5 | 34000 |  |  | 23800 | 70% | 2 | Both | 700 | 2.8 | HRCU-A-CB-O | N/A
215402349 | Mini/Multi Split | QUEBEC VAIR | NE-T52-QVAIR3012E |  | Mini-Splits(Non-Ducted) | NE-T52-QVAIR3012I |  | 12000 |  |  | 25.5 | 10.4 | 12000 |  |  | 12000 | 100% | 1.8 | Both | 250 | 1 | HRCU-A-CB-O | N/A
215402350 | Mini/Multi Split | QUEBEC VAIR | NE-T52-QVAIR3018E |  | Mini-Splits(Non-Ducted) | NE-T52-QVAIR3018I |  | 18000 |  |  | 21.5 | 11.3 | 18000 |  |  | 18000 | 100% | 1.8 | Both | 375 | 1.5 | HRCU-A-CB-O | N/A
215402351 | Mini/Multi Split | MAPLE HEAT | NE-T52-MHEAT3018E |  | Mini-Splits(Non-Ducted) | NE-T52-MHEAT3018I |  | 18000 |  |  | 21.5 | 11.3 | 18000 |  |  | 18000 | 100% | 1.8 | Both | 375 | 1.5 | HRCU-A-CB-O | N/A
215402352 | Mini/Multi Split | MAPLE HEAT | NE-T52-MHEAT3012E |  | Mini-Splits(Non-Ducted) | NE-T52-MHEAT3012I |  | 12000 |  |  | 25.5 | 10.4 | 12000 |  |  | 12000 | 100% | 1.8 | Both | 250 | 1 | HRCU-A-CB-O | N/A
215405088 | Mini/Multi Split | AUX | ASW-H18E3C2/*R3DI-C3 |  | Mini-Splits(Non-Ducted) | ASW-H18E3C2/*R3DI-C3 |  | 18000 |  |  | 22 | 9.5 | 18000 |  |  | 13500 | 75% | 2.2 | Both | 375 | 1.5 | HRCU-A-CB-O | Yes
215413005 | Mini/Multi Split | LG | KUSAB091A |  | Mini-Splits(Non-Ducted) | KNUAB091A |  | 9000 |  |  | 23.8 | 10.9 | 10900 |  |  | 9500 | 87.16% | 2 | Both | 187.5 | 0.75 | HRCU-A-CB-O | Both
215413006 | Mini/Multi Split | LG | KUSAB091A |  | Mini-Splits(Non-Ducted) | KNUAK091A |  | 9000 |  |  | 23.8 | 10.9 | 10900 |  |  | 9500 | 87.16% | 2 | Both | 187.5 | 0.75 | HRCU-A-CB-O | Both
215413007 | Mini/Multi Split | LG | KUSAB121A |  | Mini-Splits(Non-Ducted) | KNUAB121A |  | 12000 |  |  | 22.5 | 10.5 | 13600 |  |  | 10000 | 73.53% | 2 | Both | 250 | 1 | HRCU-A-CB-O | Both
215413008 | Mini/Multi Split | LG | KUSAB121A |  | Mini-Splits(Non-Ducted) | KNUAK121A |  | 12000 |  |  | 22.5 | 10.5 | 13600 |  |  | 10000 | 73.53% | 2 | Both | 250 | 1 | HRCU-A-CB-O | Both
215413009 | Mini/Multi Split | LG | KUSAB181A |  | Mini-Splits(Non-Ducted) | KNUAB181A |  | 18000 |  |  | 23 | 10 | 21600 |  |  | 15200 | 70.37% | 1.8 | Both | 375 | 1.5 | HRCU-A-CB-O | Both
215413010 | Mini/Multi Split | LG | KUSAB181A |  | Mini-Splits(Non-Ducted) | KNUAK181A |  | 18000 |  |  | 23 | 10 | 21600 |  |  | 15200 | 70.37% | 1.8 | Both | 375 | 1.5 | HRCU-A-CB-O | Both
215413017 | Mini/Multi Split | GREE | GWH30ATEXH-D6DNA1G/O |  | Mini-Splits(Non-Ducted) | GKH(30)ECXF-D6DN***/I |  | 30000 |  |  | 22.5 | 8.5 | 30000 |  |  | 21000 | 70% | 1.8 | Both | 625 | 2.5 | HRCU-A-CB-O | N/A
215413018 | Mini/Multi Split | Hitachi | RAC-GJ09WHAA |  | Mini-Splits(Non-Ducted) | RAK-GJ09PHAA |  | 9000 |  |  | 23 | 11.4 | 11000 |  |  | 8400 | 76.36% | 2.57 | Both | 187.5 | 0.75 | HRCU-A-CB-O | Yes
215413019 | Mini/Multi Split | Hitachi | RAC-GJ12WHAA |  | Mini-Splits(Non-Ducted) | RAK-GJ12PHAA |  | 12000 |  |  | 20 | 11.1 | 14500 |  |  | 11000 | 75.86% | 2.49 | Both | 250 | 1 | HRCU-A-CB-O | Yes
215413020 | Mini/Multi Split | Hitachi | RAC-GJ18WHAA |  | Mini-Splits(Non-Ducted) | RAK-GJ18PHAA |  | 18000 |  |  | 20 | 11.5 | 21600 |  |  | 15200 | 70.37% | 2.06 | Both | 375 | 1.5 | HRCU-A-CB-O | Yes
215413021 | Mini/Multi Split | Hitachi | RAC-GJ24WHAA |  | Mini-Splits(Non-Ducted) | RAK-GJ24PHAA |  | 22000 |  |  | 21 | 11 | 25200 |  |  | 17700 | 70.24% | 2.17 | Both | 458.3333 | 1.8333 | HRCU-A-CB-O | Yes
215413141 | Mini/Multi Split | CARRIER | 37MPRAQ06AA3 |  | Mini-Splits(Non-Ducted) | 45MPHAQ06XA3 |  | 6000 |  |  | 35.1 | 30 | 9000 |  |  | 13500 | 150% | 2 | Both | 125 | 0.5 | HRCU-A-CB-O | Both
215413142 | Mini/Multi Split | CARRIER | 37MPRAQ09AA3 |  | Mini-Splits(Non-Ducted) | 45MPHAQ09XA3 |  | 9000 |  |  | 33.5 | 22 | 12000 |  |  | 13500 | 112.5% | 2 | Both | 187.5 | 0.75 | HRCU-A-CB-O | Both
215413143 | Mini/Multi Split | CARRIER | 37MPRAQ12AA3 |  | Mini-Splits(Non-Ducted) | 45MPHAQ12XA3 |  | 12000 |  |  | 29.5 | 14.5 | 12000 |  |  | 13500 | 112.5% | 2 | Both | 250 | 1 | HRCU-A-CB-O | Both
215413144 | Mini/Multi Split | CARRIER | 37MPRAQ18AA3 |  | Mini-Splits(Non-Ducted) | 45MPHAQ18XA3 |  | 18000 |  |  | 25.8 | 16.2 | 20000 |  |  | 22600 | 113% | 2.34 | Both | 375 | 1.5 | HRCU-A-CB-O | Both
215413147 | Mini/Multi Split | BRYANT | 37MPRAQ06AA3 |  | Mini-Splits(Non-Ducted) | 615PHAQ06XA3 |  | 6000 |  |  | 35.1 | 30 | 9000 |  |  | 13500 | 150% | 2 | Both | 125 | 0.5 | HRCU-A-CB-O | Both
215413148 | Mini/Multi Split | BRYANT | 37MPRAQ09AA3 |  | Mini-Splits(Non-Ducted) | 615PHAQ09XA3 |  | 9000 |  |  | 33.5 | 22 | 12000 |  |  | 13500 | 112.5% | 2 | Both | 187.5 | 0.75 | HRCU-A-CB-O | Both
215413149 | Mini/Multi Split | BRYANT | 37MPRAQ12AA3 |  | Mini-Splits(Non-Ducted) | 615PHAQ12XA3 |  | 12000 |  |  | 29.5 | 14.5 | 12000 |  |  | 13500 | 112.5% | 2 | Both | 250 | 1 | HRCU-A-CB-O | Both
215413150 | Mini/Multi Split | BRYANT | 37MPRAQ18AA3 |  | Mini-Splits(Non-Ducted) | 615PHAQ18XA3 |  | 18000 |  |  | 25.8 | 16.2 | 20000 |  |  | 22600 | 113% | 2.34 | Both | 375 | 1.5 | HRCU-A-CB-O | Both
215413153 | Mini/Multi Split | PAYNE | 37MPRAQ06AA3 |  | Mini-Splits(Non-Ducted) | D5MPHAQ06XA3 |  | 6000 |  |  | 35.1 | 30 | 9000 |  |  | 13500 | 150% | 2 | Both | 125 | 0.5 | HRCU-A-CB-O | Both
215413154 | Mini/Multi Split | PAYNE | 37MPRAQ09AA3 |  | Mini-Splits(Non-Ducted) | D5MPHAQ09XA3 |  | 9000 |  |  | 33.5 | 22 | 12000 |  |  | 13500 | 112.5% | 2 | Both | 187.5 | 0.75 | HRCU-A-CB-O | Both
215413155 | Mini/Multi Split | PAYNE | 37MPRAQ12AA3 |  | Mini-Splits(Non-Ducted) | D5MPHAQ12XA3 |  | 12000 |  |  | 29.5 | 14.5 | 12000 |  |  | 13500 | 112.5% | 2 | Both | 250 | 1 | HRCU-A-CB-O | Both
215413156 | Mini/Multi Split | PAYNE | 37MPRAQ18AA3 |  | Mini-Splits(Non-Ducted) | D5MPHAQ18XA3 |  | 18000 |  |  | 25.8 | 16.2 | 20000 |  |  | 22600 | 113% | 2.34 | Both | 375 | 1.5 | HRCU-A-CB-O | Both
215413159 | Mini/Multi Split | Weathermaker | 37MPRAQ06AA3 |  | Mini-Splits(Non-Ducted) | D5MPHAQ06XA3 |  | 6000 |  |  | 35.1 | 30 | 9000 |  |  | 13500 | 150% | 2 | Both | 125 | 0.5 | HRCU-A-CB-O | Both
215413160 | Mini/Multi Split | Weathermaker | 37MPRAQ09AA3 |  | Mini-Splits(Non-Ducted) | D5MPHAQ09XA3 |  | 9000 |  |  | 33.5 | 22 | 12000 |  |  | 13500 | 112.5% | 2 | Both | 187.5 | 0.75 | HRCU-A-CB-O | Both
215413161 | Mini/Multi Split | Weathermaker | 37MPRAQ12AA3 |  | Mini-Splits(Non-Ducted) | D5MPHAQ12XA3 |  | 12000 |  |  | 29.5 | 14.5 | 12000 |  |  | 13500 | 112.5% | 2 | Both | 250 | 1 | HRCU-A-CB-O | Both
215413162 | Mini/Multi Split | Weathermaker | 37MPRAQ18AA3 |  | Mini-Splits(Non-Ducted) | D5MPHAQ18XA3 |  | 18000 |  |  | 25.8 | 16.2 | 20000 |  |  | 22600 | 113% | 2.34 | Both | 375 | 1.5 | HRCU-A-CB-O | Both
215413165 | Mini/Multi Split | MIDEA | 37MPRAQ06AA3 |  | Mini-Splits(Non-Ducted) | D5MPHAQ06XA3 |  | 6000 |  |  | 35.1 | 30 | 9000 |  |  | 13500 | 150% | 2 | Both | 125 | 0.5 | HRCU-A-CB-O | Both
215413166 | Mini/Multi Split | MIDEA | 37MPRAQ09AA3 |  | Mini-Splits(Non-Ducted) | D5MPHAQ09XA3 |  | 9000 |  |  | 33.5 | 22 | 12000 |  |  | 13500 | 112.5% | 2 | Both | 187.5 | 0.75 | HRCU-A-CB-O | Both
215413167 | Mini/Multi Split | MIDEA | 37MPRAQ12AA3 |  | Mini-Splits(Non-Ducted) | D5MPHAQ12XA3 |  | 12000 |  |  | 29.5 | 14.5 | 12000 |  |  | 13500 | 112.5% | 2 | Both | 250 | 1 | HRCU-A-CB-O | Both
215413168 | Mini/Multi Split | MIDEA | 37MPRAQ18AA3 |  | Mini-Splits(Non-Ducted) | D5MPHAQ18XA3 |  | 18000 |  |  | 25.8 | 16.2 | 20000 |  |  | 22600 | 113% | 2.34 | Both | 375 | 1.5 | HRCU-A-CB-O | Both
215413171 | Mini/Multi Split | CARRIER | 37MHRAQ09AA1 |  | Mini-Splits(Non-Ducted) | 45MHHAQ09XC1 |  | 9000 |  |  | 21.5 | 9.1 | 10000 |  |  | 7000 | 70% | 1.95 | Both | 187.5 | 0.75 | HRCU-A-CB-O | Both
215413173 | Mini/Multi Split | CARRIER | 37MHRAQ09AA3 |  | Mini-Splits(Non-Ducted) | 45MHHAQ09XC3 |  | 9000 |  |  | 21.7 | 9.4 | 10000 |  |  | 7000 | 70% | 2 | Both | 187.5 | 0.75 | HRCU-A-CB-O | Both
215413176 | Mini/Multi Split | CARRIER | 37MHRAQ24AA3 |  | Mini-Splits(Non-Ducted) | 45MHHAQ24XC3 |  | 24000 |  |  | 18.5 | 9 | 24000 |  |  | 17000 | 70.83% | 2.11 | Both | 500 | 2 | HRCU-A-CB-O | N/A
215413179 | Mini/Multi Split | BRYANT | 37MHRAQ09AA1 |  | Mini-Splits(Non-Ducted) | 45MHHAQ09XC1 |  | 9000 |  |  | 21.5 | 9.1 | 10000 |  |  | 7000 | 70% | 1.95 | Both | 187.5 | 0.75 | HRCU-A-CB-O | Both
215413181 | Mini/Multi Split | BRYANT | 37MHRAQ09AA3 |  | Mini-Splits(Non-Ducted) | 45MHHAQ09XC3 |  | 9000 |  |  | 21.7 | 9.4 | 10000 |  |  | 7000 | 70% | 2 | Both | 187.5 | 0.75 | HRCU-A-CB-O | Both
215413203 | Mini/Multi Split | MIDEA | 37MHRAQ09AA1 |  | Mini-Splits(Non-Ducted) | 45MHHAQ09XC1 |  | 9000 |  |  | 21.5 | 9.1 | 10000 |  |  | 7000 | 70% | 1.95 | Both | 187.5 | 0.75 | HRCU-A-CB-O | Both
215413205 | Mini/Multi Split | MIDEA | 37MHRAQ09AA3 |  | Mini-Splits(Non-Ducted) | 45MHHAQ09XC3 |  | 9000 |  |  | 21.7 | 9.4 | 10000 |  |  | 7000 | 70% | 2 | Both | 187.5 | 0.75 | HRCU-A-CB-O | Both
215413208 | Mini/Multi Split | MIDEA | 37MHRAQ24AA3 |  | Mini-Splits(Non-Ducted) | 45MHHAQ24XC3 |  | 24000 |  |  | 18.5 | 9 | 24000 |  |  | 17000 | 70.83% | 2.11 | Both | 500 | 2 | HRCU-A-CB-O | N/A
215413211 | Mini/Multi Split | ARCOAIRE | D5CPRAH06AAK |  | Mini-Splits(Non-Ducted) | D5FPHAH06XAK |  | 6000 |  |  | 33.1 | 29 | 9000 |  |  | 13500 | 150% | 2 | Both | 125 | 0.5 | HRCU-A-CB-O | Both
215413212 | Mini/Multi Split | ARCOAIRE | D5CPRAH09AAK |  | Mini-Splits(Non-Ducted) | D5FPHAH09XAK |  | 9000 |  |  | 31.5 | 21 | 12000 |  |  | 13500 | 112.5% | 2 | Both | 187.5 | 0.75 | HRCU-A-CB-O | Both
215413213 | Mini/Multi Split | ARCOAIRE | D5CPRAH12AAK |  | Mini-Splits(Non-Ducted) | D5FPHAH12XAK |  | 12000 |  |  | 28 | 13.5 | 12000 |  |  | 13500 | 112.5% | 2 | Both | 250 | 1 | HRCU-A-CB-O | Both
215413214 | Mini/Multi Split | ARCOAIRE | D5CPRAH18AA |  | Mini-Splits(Non-Ducted) | D5FPHAH18XAK |  | 18000 |  |  | 24.5 | 15.2 | 20000 |  |  | 22600 | 113% | 2.34 | Both | 375 | 1.5 | HRCU-A-CB-O | Both
215413217 | Mini/Multi Split | ARCOAIRE | D5CERAH09AAJ |  | Mini-Splits(Non-Ducted) | D5FEHAH09XCJ |  | 9000 |  |  | 21.5 | 9.1 | 10000 |  |  | 7000 | 70% | 1.95 | Both | 187.5 | 0.75 | HRCU-A-CB-O | Both
215413219 | Mini/Multi Split | ARCOAIRE | D5CERAH09AAK |  | Mini-Splits(Non-Ducted) | D5FEHAH09XCK |  | 9000 |  |  | 21.7 | 9.4 | 10000 |  |  | 7000 | 70% | 2 | Both | 187.5 | 0.75 | HRCU-A-CB-O | Both
215413222 | Mini/Multi Split | ARCOAIRE | D5CERAH24AAK |  | Mini-Splits(Non-Ducted) | D5FEHAH24XCK |  | 24000 |  |  | 18.5 | 9 | 24000 |  |  | 17000 | 70.83% | 2.11 | Both | 500 | 2 | HRCU-A-CB-O | N/A
215413225 | Mini/Multi Split | COMFORTMAKER | D5CPRAH06AAK |  | Mini-Splits(Non-Ducted) | D5FPHAH06XAK |  | 6000 |  |  | 33.1 | 29 | 9000 |  |  | 13500 | 150% | 2 | Both | 125 | 0.5 | HRCU-A-CB-O | Both
215413226 | Mini/Multi Split | COMFORTMAKER | D5CPRAH09AAK |  | Mini-Splits(Non-Ducted) | D5FPHAH09XAK |  | 9000 |  |  | 31.5 | 21 | 12000 |  |  | 13500 | 112.5% | 2 | Both | 187.5 | 0.75 | HRCU-A-CB-O | Both
215413227 | Mini/Multi Split | COMFORTMAKER | D5CPRAH12AAK |  | Mini-Splits(Non-Ducted) | D5FPHAH12XAK |  | 12000 |  |  | 28 | 13.5 | 12000 |  |  | 13500 | 112.5% | 2 | Both | 250 | 1 | HRCU-A-CB-O | Both
215413228 | Mini/Multi Split | COMFORTMAKER | D5CPRAH18AA |  | Mini-Splits(Non-Ducted) | D5FPHAH18XAK |  | 18000 |  |  | 24.5 | 15.2 | 20000 |  |  | 22600 | 113% | 2.34 | Both | 375 | 1.5 | HRCU-A-CB-O | Both
215413231 | Mini/Multi Split | COMFORTMAKER | D5CERAH09AAJ |  | Mini-Splits(Non-Ducted) | D5FEHAH09XCJ |  | 9000 |  |  | 21.5 | 9.1 | 10000 |  |  | 7000 | 70% | 1.95 | Both | 187.5 | 0.75 | HRCU-A-CB-O | Both
215413233 | Mini/Multi Split | COMFORTMAKER | D5CERAH09AAK |  | Mini-Splits(Non-Ducted) | D5FEHAH09XCK |  | 9000 |  |  | 21.7 | 9.4 | 10000 |  |  | 7000 | 70% | 2 | Both | 187.5 | 0.75 | HRCU-A-CB-O | Both
215413236 | Mini/Multi Split | COMFORTMAKER | D5CERAH24AAK |  | Mini-Splits(Non-Ducted) | D5FEHAH24XCK |  | 24000 |  |  | 18.5 | 9 | 24000 |  |  | 17000 | 70.83% | 2.11 | Both | 500 | 2 | HRCU-A-CB-O | N/A
215413239 | Mini/Multi Split | DAY & NIGHT | D5CPRAH06AAK |  | Mini-Splits(Non-Ducted) | D5FPHAH06XAK |  | 6000 |  |  | 33.1 | 29 | 9000 |  |  | 13500 | 150% | 2 | Both | 125 | 0.5 | HRCU-A-CB-O | Both
215413240 | Mini/Multi Split | DAY & NIGHT | D5CPRAH09AAK |  | Mini-Splits(Non-Ducted) | D5FPHAH09XAK |  | 9000 |  |  | 31.5 | 21 | 12000 |  |  | 13500 | 112.5% | 2 | Both | 187.5 | 0.75 | HRCU-A-CB-O | Both
215413241 | Mini/Multi Split | DAY & NIGHT | D5CPRAH12AAK |  | Mini-Splits(Non-Ducted) | D5FPHAH12XAK |  | 12000 |  |  | 28 | 13.5 | 12000 |  |  | 13500 | 112.5% | 2 | Both | 250 | 1 | HRCU-A-CB-O | Both
215413242 | Mini/Multi Split | DAY & NIGHT | D5CPRAH18AA |  | Mini-Splits(Non-Ducted) | D5FPHAH18XAK |  | 18000 |  |  | 24.5 | 15.2 | 20000 |  |  | 22600 | 113% | 2.34 | Both | 375 | 1.5 | HRCU-A-CB-O | Both
215413245 | Mini/Multi Split | DAY & NIGHT | D5CERAH09AAJ |  | Mini-Splits(Non-Ducted) | D5FEHAH09XCJ |  | 9000 |  |  | 21.5 | 9.1 | 10000 |  |  | 7000 | 70% | 1.95 | Both | 187.5 | 0.75 | HRCU-A-CB-O | Both
215413247 | Mini/Multi Split | DAY & NIGHT | D5CERAH09AAK |  | Mini-Splits(Non-Ducted) | D5FEHAH09XCK |  | 9000 |  |  | 21.7 | 9.4 | 10000 |  |  | 7000 | 70% | 2 | Both | 187.5 | 0.75 | HRCU-A-CB-O | Both
215413250 | Mini/Multi Split | DAY & NIGHT | D5CERAH24AAK |  | Mini-Splits(Non-Ducted) | D5FEHAH24XCK |  | 24000 |  |  | 18.5 | 9 | 24000 |  |  | 17000 | 70.83% | 2.11 | Both | 500 | 2 | HRCU-A-CB-O | N/A
215413253 | Mini/Multi Split | HEIL | D5CPRAH06AAK |  | Mini-Splits(Non-Ducted) | D5FPHAH06XAK |  | 6000 |  |  | 33.1 | 29 | 9000 |  |  | 13500 | 150% | 2 | Both | 125 | 0.5 | HRCU-A-CB-O | Both
215413254 | Mini/Multi Split | HEIL | D5CPRAH09AAK |  | Mini-Splits(Non-Ducted) | D5FPHAH09XAK |  | 9000 |  |  | 31.5 | 21 | 12000 |  |  | 13500 | 112.5% | 2 | Both | 187.5 | 0.75 | HRCU-A-CB-O | Both
215413255 | Mini/Multi Split | HEIL | D5CPRAH12AAK |  | Mini-Splits(Non-Ducted) | D5FPHAH12XAK |  | 12000 |  |  | 28 | 13.5 | 12000 |  |  | 13500 | 112.5% | 2 | Both | 250 | 1 | HRCU-A-CB-O | Both
215413256 | Mini/Multi Split | HEIL | D5CPRAH18AA |  | Mini-Splits(Non-Ducted) | D5FPHAH18XAK |  | 18000 |  |  | 24.5 | 15.2 | 20000 |  |  | 22600 | 113% | 2.34 | Both | 375 | 1.5 | HRCU-A-CB-O | Both
215413259 | Mini/Multi Split | HEIL | D5CERAH09AAJ |  | Mini-Splits(Non-Ducted) | D5FEHAH09XCJ |  | 9000 |  |  | 21.5 | 9.1 | 10000 |  |  | 7000 | 70% | 1.95 | Both | 187.5 | 0.75 | HRCU-A-CB-O | Both
215413261 | Mini/Multi Split | HEIL | D5CERAH09AAK |  | Mini-Splits(Non-Ducted) | D5FEHAH09XCK |  | 9000 |  |  | 21.7 | 9.4 | 10000 |  |  | 7000 | 70% | 2 | Both | 187.5 | 0.75 | HRCU-A-CB-O | Both
215413264 | Mini/Multi Split | HEIL | D5CERAH24AAK |  | Mini-Splits(Non-Ducted) | D5FEHAH24XCK |  | 24000 |  |  | 18.5 | 9 | 24000 |  |  | 17000 | 70.83% | 2.11 | Both | 500 | 2 | HRCU-A-CB-O | N/A
215413273 | Mini/Multi Split | KEEPRITE | D5CERAH09AAJ |  | Mini-Splits(Non-Ducted) | D5FEHAH09XCJ |  | 9000 |  |  | 21.5 | 9.1 | 10000 |  |  | 7000 | 70% | 1.95 | Both | 187.5 | 0.75 | HRCU-A-CB-O | Both
215413275 | Mini/Multi Split | KEEPRITE | D5CERAH09AAK |  | Mini-Splits(Non-Ducted) | D5FEHAH09XCK |  | 9000 |  |  | 21.7 | 9.4 | 10000 |  |  | 7000 | 70% | 2 | Both | 187.5 | 0.75 | HRCU-A-CB-O | Both
215413278 | Mini/Multi Split | KEEPRITE | D5CERAH24AAK |  | Mini-Splits(Non-Ducted) | D5FEHAH24XCK |  | 24000 |  |  | 18.5 | 9 | 24000 |  |  | 17000 | 70.83% | 2.11 | Both | 500 | 2 | HRCU-A-CB-O | N/A
215413281 | Mini/Multi Split | KENMORE | D5CPRAH06AAK |  | Mini-Splits(Non-Ducted) | D5FPHAH06XAK |  | 6000 |  |  | 33.1 | 29 | 9000 |  |  | 13500 | 150% | 2 | Both | 125 | 0.5 | HRCU-A-CB-O | Both
215413282 | Mini/Multi Split | KENMORE | D5CPRAH09AAK |  | Mini-Splits(Non-Ducted) | D5FPHAH09XAK |  | 9000 |  |  | 31.5 | 21 | 12000 |  |  | 13500 | 112.5% | 2 | Both | 187.5 | 0.75 | HRCU-A-CB-O | Both
215413283 | Mini/Multi Split | KENMORE | D5CPRAH12AAK |  | Mini-Splits(Non-Ducted) | D5FPHAH12XAK |  | 12000 |  |  | 28 | 13.5 | 12000 |  |  | 13500 | 112.5% | 2 | Both | 250 | 1 | HRCU-A-CB-O | Both
215413284 | Mini/Multi Split | KENMORE | D5CPRAH18AA |  | Mini-Splits(Non-Ducted) | D5FPHAH18XAK |  | 18000 |  |  | 24.5 | 15.2 | 20000 |  |  | 22600 | 113% | 2.34 | Both | 375 | 1.5 | HRCU-A-CB-O | Both
215413287 | Mini/Multi Split | KENMORE | D5CERAH09AAJ |  | Mini-Splits(Non-Ducted) | D5FEHAH09XCJ |  | 9000 |  |  | 21.5 | 9.1 | 10000 |  |  | 7000 | 70% | 1.95 | Both | 187.5 | 0.75 | HRCU-A-CB-O | Both
215413289 | Mini/Multi Split | KENMORE | D5CERAH09AAK |  | Mini-Splits(Non-Ducted) | D5FEHAH09XCK |  | 9000 |  |  | 21.7 | 9.4 | 10000 |  |  | 7000 | 70% | 2 | Both | 187.5 | 0.75 | HRCU-A-CB-O | Both
215413292 | Mini/Multi Split | KENMORE | D5CERAH24AAK |  | Mini-Splits(Non-Ducted) | D5FEHAH24XCK |  | 24000 |  |  | 18.5 | 9 | 24000 |  |  | 17000 | 70.83% | 2.11 | Both | 500 | 2 | HRCU-A-CB-O | N/A
215413295 | Mini/Multi Split | MIDEA | D5CPRAH06AAK |  | Mini-Splits(Non-Ducted) | D5FPHAH06XAK |  | 6000 |  |  | 33.1 | 29 | 9000 |  |  | 13500 | 150% | 2 | Both | 125 | 0.5 | HRCU-A-CB-O | Both
215413296 | Mini/Multi Split | MIDEA | D5CPRAH09AAK |  | Mini-Splits(Non-Ducted) | D5FPHAH09XAK |  | 9000 |  |  | 31.5 | 21 | 12000 |  |  | 13500 | 112.5% | 2 | Both | 187.5 | 0.75 | HRCU-A-CB-O | Both
215413297 | Mini/Multi Split | MIDEA | D5CPRAH12AAK |  | Mini-Splits(Non-Ducted) | D5FPHAH12XAK |  | 12000 |  |  | 28 | 13.5 | 12000 |  |  | 13500 | 112.5% | 2 | Both | 250 | 1 | HRCU-A-CB-O | Both
215413298 | Mini/Multi Split | MIDEA | D5CPRAH18AA |  | Mini-Splits(Non-Ducted) | D5FPHAH18XAK |  | 18000 |  |  | 24.5 | 15.2 | 20000 |  |  | 22600 | 113% | 2.34 | Both | 375 | 1.5 | HRCU-A-CB-O | Both
215413301 | Mini/Multi Split | MIDEA | D5CERAH09AAJ |  | Mini-Splits(Non-Ducted) | D5FEHAH09XCJ |  | 9000 |  |  | 21.5 | 9.1 | 10000 |  |  | 7000 | 70% | 1.95 | Both | 187.5 | 0.75 | HRCU-A-CB-O | Both
215413303 | Mini/Multi Split | MIDEA | D5CERAH09AAK |  | Mini-Splits(Non-Ducted) | D5FEHAH09XCK |  | 9000 |  |  | 21.7 | 9.4 | 10000 |  |  | 7000 | 70% | 2 | Both | 187.5 | 0.75 | HRCU-A-CB-O | Both
215413306 | Mini/Multi Split | MIDEA | D5CERAH24AAK |  | Mini-Splits(Non-Ducted) | D5FEHAH24XCK |  | 24000 |  |  | 18.5 | 9 | 24000 |  |  | 17000 | 70.83% | 2.11 | Both | 500 | 2 | HRCU-A-CB-O | N/A
215413309 | Mini/Multi Split | TEMPSTAR | D5CPRAH06AAK |  | Mini-Splits(Non-Ducted) | D5FPHAH06XAK |  | 6000 |  |  | 33.1 | 29 | 9000 |  |  | 13500 | 150% | 2 | Both | 125 | 0.5 | HRCU-A-CB-O | Both
215413310 | Mini/Multi Split | TEMPSTAR | D5CPRAH09AAK |  | Mini-Splits(Non-Ducted) | D5FPHAH09XAK |  | 9000 |  |  | 31.5 | 21 | 12000 |  |  | 13500 | 112.5% | 2 | Both | 187.5 | 0.75 | HRCU-A-CB-O | Both
215413311 | Mini/Multi Split | TEMPSTAR | D5CPRAH12AAK |  | Mini-Splits(Non-Ducted) | D5FPHAH12XAK |  | 12000 |  |  | 28 | 13.5 | 12000 |  |  | 13500 | 112.5% | 2 | Both | 250 | 1 | HRCU-A-CB-O | Both
215413312 | Mini/Multi Split | TEMPSTAR | D5CPRAH18AA |  | Mini-Splits(Non-Ducted) | D5FPHAH18XAK |  | 18000 |  |  | 24.5 | 15.2 | 20000 |  |  | 22600 | 113% | 2.34 | Both | 375 | 1.5 | HRCU-A-CB-O | Both
215413315 | Mini/Multi Split | TEMPSTAR | D5CERAH09AAJ |  | Mini-Splits(Non-Ducted) | D5FEHAH09XCJ |  | 9000 |  |  | 21.5 | 9.1 | 10000 |  |  | 7000 | 70% | 1.95 | Both | 187.5 | 0.75 | HRCU-A-CB-O | Both
215413317 | Mini/Multi Split | TEMPSTAR | D5CERAH09AAK |  | Mini-Splits(Non-Ducted) | D5FEHAH09XCK |  | 9000 |  |  | 21.7 | 9.4 | 10000 |  |  | 7000 | 70% | 2 | Both | 187.5 | 0.75 | HRCU-A-CB-O | Both
215413320 | Mini/Multi Split | TEMPSTAR | D5CERAH24AAK |  | Mini-Splits(Non-Ducted) | D5FEHAH24XCK |  | 24000 |  |  | 18.5 | 9 | 24000 |  |  | 17000 | 70.83% | 2.11 | Both | 500 | 2 | HRCU-A-CB-O | N/A
215413323 | Mini/Multi Split | SMART COMFORT | D5CPRAH06AAK |  | Mini-Splits(Non-Ducted) | D5FPHAH06XAK |  | 6000 |  |  | 33.1 | 29 | 9000 |  |  | 13500 | 150% | 2 | Both | 125 | 0.5 | HRCU-A-CB-O | Both
215413324 | Mini/Multi Split | SMART COMFORT | D5CPRAH09AAK |  | Mini-Splits(Non-Ducted) | D5FPHAH09XAK |  | 9000 |  |  | 31.5 | 21 | 12000 |  |  | 13500 | 112.5% | 2 | Both | 187.5 | 0.75 | HRCU-A-CB-O | Both
215413325 | Mini/Multi Split | SMART COMFORT | D5CPRAH12AAK |  | Mini-Splits(Non-Ducted) | D5FPHAH12XAK |  | 12000 |  |  | 28 | 13.5 | 12000 |  |  | 13500 | 112.5% | 2 | Both | 250 | 1 | HRCU-A-CB-O | Both
215413326 | Mini/Multi Split | SMART COMFORT | D5CPRAH18AA |  | Mini-Splits(Non-Ducted) | D5FPHAH18XAK |  | 18000 |  |  | 24.5 | 15.2 | 20000 |  |  | 22600 | 113% | 2.34 | Both | 375 | 1.5 | HRCU-A-CB-O | Both
215413329 | Mini/Multi Split | SMART COMFORT | D5CERAH09AAJ |  | Mini-Splits(Non-Ducted) | D5FEHAH09XCJ |  | 9000 |  |  | 21.5 | 9.1 | 10000 |  |  | 7000 | 70% | 1.95 | Both | 187.5 | 0.75 | HRCU-A-CB-O | Both
215413331 | Mini/Multi Split | SMART COMFORT | D5CERAH09AAK |  | Mini-Splits(Non-Ducted) | D5FEHAH09XCK |  | 9000 |  |  | 21.7 | 9.4 | 10000 |  |  | 7000 | 70% | 2 | Both | 187.5 | 0.75 | HRCU-A-CB-O | Both
215413334 | Mini/Multi Split | SMART COMFORT | D5CERAH24AAK |  | Mini-Splits(Non-Ducted) | D5FEHAH24XCK |  | 24000 |  |  | 18.5 | 9 | 24000 |  |  | 17000 | 70.83% | 2.11 | Both | 500 | 2 | HRCU-A-CB-O | N/A
215413337 | Mini/Multi Split | AIRQUEST | D5CPRAH06AAK |  | Mini-Splits(Non-Ducted) | D5FPHAH06XAK |  | 6000 |  |  | 33.1 | 29 | 9000 |  |  | 13500 | 150% | 2 | Both | 125 | 0.5 | HRCU-A-CB-O | Both
215413338 | Mini/Multi Split | AIRQUEST | D5CPRAH09AAK |  | Mini-Splits(Non-Ducted) | D5FPHAH09XAK |  | 9000 |  |  | 31.5 | 21 | 12000 |  |  | 13500 | 112.5% | 2 | Both | 187.5 | 0.75 | HRCU-A-CB-O | Both
215413339 | Mini/Multi Split | AIRQUEST | D5CPRAH12AAK |  | Mini-Splits(Non-Ducted) | D5FPHAH12XAK |  | 12000 |  |  | 28 | 13.5 | 12000 |  |  | 13500 | 112.5% | 2 | Both | 250 | 1 | HRCU-A-CB-O | Both
215413340 | Mini/Multi Split | AIRQUEST | D5CPRAH18AA |  | Mini-Splits(Non-Ducted) | D5FPHAH18XAK |  | 18000 |  |  | 24.5 | 15.2 | 20000 |  |  | 22600 | 113% | 2.34 | Both | 375 | 1.5 | HRCU-A-CB-O | Both
215413343 | Mini/Multi Split | AIRQUEST | D5CERAH09AAJ |  | Mini-Splits(Non-Ducted) | D5FEHAH09XCJ |  | 9000 |  |  | 21.5 | 9.1 | 10000 |  |  | 7000 | 70% | 1.95 | Both | 187.5 | 0.75 | HRCU-A-CB-O | Both
215413345 | Mini/Multi Split | AIRQUEST | D5CERAH09AAK |  | Mini-Splits(Non-Ducted) | D5FEHAH09XCK |  | 9000 |  |  | 21.7 | 9.4 | 10000 |  |  | 7000 | 70% | 2 | Both | 187.5 | 0.75 | HRCU-A-CB-O | Both
215413348 | Mini/Multi Split | AIRQUEST | D5CERAH24AAK |  | Mini-Splits(Non-Ducted) | D5FEHAH24XCK |  | 24000 |  |  | 18.5 | 9 | 24000 |  |  | 17000 | 70.83% | 2.11 | Both | 500 | 2 | HRCU-A-CB-O | N/A
215413351 | Mini/Multi Split | LPS Legacy | D5CPRAH06AAK |  | Mini-Splits(Non-Ducted) | D5FPHAH06XAK |  | 6000 |  |  | 33.1 | 29 | 9000 |  |  | 13500 | 150% | 2 | Both | 125 | 0.5 | HRCU-A-CB-O | Both
215413352 | Mini/Multi Split | LPS Legacy | D5CPRAH09AAK |  | Mini-Splits(Non-Ducted) | D5FPHAH09XAK |  | 9000 |  |  | 31.5 | 21 | 12000 |  |  | 13500 | 112.5% | 2 | Both | 187.5 | 0.75 | HRCU-A-CB-O | Both
215413353 | Mini/Multi Split | LPS Legacy | D5CPRAH12AAK |  | Mini-Splits(Non-Ducted) | D5FPHAH12XAK |  | 12000 |  |  | 28 | 13.5 | 12000 |  |  | 13500 | 112.5% | 2 | Both | 250 | 1 | HRCU-A-CB-O | Both
215413354 | Mini/Multi Split | LPS Legacy | D5CPRAH18AA |  | Mini-Splits(Non-Ducted) | D5FPHAH18XAK |  | 18000 |  |  | 24.5 | 15.2 | 20000 |  |  | 22600 | 113% | 2.34 | Both | 375 | 1.5 | HRCU-A-CB-O | Both
215413357 | Mini/Multi Split | LPS Legacy | D5CERAH09AAJ |  | Mini-Splits(Non-Ducted) | D5FEHAH09XCJ |  | 9000 |  |  | 21.5 | 9.1 | 10000 |  |  | 7000 | 70% | 1.95 | Both | 187.5 | 0.75 | HRCU-A-CB-O | Both
215413359 | Mini/Multi Split | LPS Legacy | D5CERAH09AAK |  | Mini-Splits(Non-Ducted) | D5FEHAH09XCK |  | 9000 |  |  | 21.7 | 9.4 | 10000 |  |  | 7000 | 70% | 2 | Both | 187.5 | 0.75 | HRCU-A-CB-O | Both
215413362 | Mini/Multi Split | LPS Legacy | D5CERAH24AAK |  | Mini-Splits(Non-Ducted) | D5FEHAH24XCK |  | 24000 |  |  | 18.5 | 9 | 24000 |  |  | 17000 | 70.83% | 2.11 | Both | 500 | 2 | HRCU-A-CB-O | N/A
215413365 | Mini/Multi Split | Grandaire | D5CPRAH06AAK |  | Mini-Splits(Non-Ducted) | D5FPHAH06XAK |  | 6000 |  |  | 33.1 | 29 | 9000 |  |  | 13500 | 150% | 2 | Both | 125 | 0.5 | HRCU-A-CB-O | Both
215413366 | Mini/Multi Split | Grandaire | D5CPRAH09AAK |  | Mini-Splits(Non-Ducted) | D5FPHAH09XAK |  | 9000 |  |  | 31.5 | 21 | 12000 |  |  | 13500 | 112.5% | 2 | Both | 187.5 | 0.75 | HRCU-A-CB-O | Both
215413367 | Mini/Multi Split | Grandaire | D5CPRAH12AAK |  | Mini-Splits(Non-Ducted) | D5FPHAH12XAK |  | 12000 |  |  | 28 | 13.5 | 12000 |  |  | 13500 | 112.5% | 2 | Both | 250 | 1 | HRCU-A-CB-O | Both
215413368 | Mini/Multi Split | Grandaire | D5CPRAH18AA |  | Mini-Splits(Non-Ducted) | D5FPHAH18XAK |  | 18000 |  |  | 24.5 | 15.2 | 20000 |  |  | 22600 | 113% | 2.34 | Both | 375 | 1.5 | HRCU-A-CB-O | Both
215413371 | Mini/Multi Split | Grandaire | D5CERAH09AAJ |  | Mini-Splits(Non-Ducted) | D5FEHAH09XCJ |  | 9000 |  |  | 21.5 | 9.1 | 10000 |  |  | 7000 | 70% | 1.95 | Both | 187.5 | 0.75 | HRCU-A-CB-O | Both
215413373 | Mini/Multi Split | Grandaire | D5CERAH09AAK |  | Mini-Splits(Non-Ducted) | D5FEHAH09XCK |  | 9000 |  |  | 21.7 | 9.4 | 10000 |  |  | 7000 | 70% | 2 | Both | 187.5 | 0.75 | HRCU-A-CB-O | Both
215413376 | Mini/Multi Split | Grandaire | D5CERAH24AAK |  | Mini-Splits(Non-Ducted) | D5FEHAH24XCK |  | 24000 |  |  | 18.5 | 9 | 24000 |  |  | 17000 | 70.83% | 2.11 | Both | 500 | 2 | HRCU-A-CB-O | N/A
215413808 | Mini/Multi Split | GREE | ENV09HP230V1R32AO |  | Mini-Splits(Non-Ducted) | CAS09HP230V1R32AH |  | 9100 |  |  | 24 | 9.2 | 10500 |  |  | 7600 | 72.38% | 1.94 | Both | 189.5833 | 0.75833 | HRCU-A-CB-O | Yes
215413809 | Mini/Multi Split | GREE | ENV09HP230V1R32AO |  | Mini-Splits(Non-Ducted) | OWC09HP230V1R32AH |  | 9100 |  |  | 22 | 9.5 | 10500 |  |  | 9400 | 89.52% | 1.97 | Both | 189.5833 | 0.75833 | HRCU-A-CB-O | Yes
215413810 | Mini/Multi Split | GREE | ENV09HP230V1R32AO |  | Mini-Splits(Non-Ducted) | FLR09HP230V1R32AH |  | 9100 |  |  | 25 | 9.6 | 10500 |  |  | 10000 | 95.24% | 1.95 | Both | 189.5833 | 0.75833 | HRCU-A-CB-O | Yes
215413811 | Mini/Multi Split | GREE | ENV09HP230V1R32AO |  | Mini-Splits(Non-Ducted) | CON09HP230V1R32AH |  | 9100 |  |  | 23 | 9.4 | 10500 |  |  | 8700 | 82.86% | 1.75 | Both | 189.5833 | 0.75833 | HRCU-A-CB-O | Yes
215413812 | Mini/Multi Split | GREE | ENV09HP230V1R32AO |  | Mini-Splits(Ducted) | DUC09HP230V1R32AH |  | 9100 |  |  | 22 | 9.2 | 10500 |  |  | 9500 | 90.48% | 2.15 | Both | 189.5833 | 0.75833 | HRCU-A-CB | Yes
215413813 | Mini/Multi Split | GREE | VIR09HP230V1R32AO |  | Mini-Splits(Non-Ducted) | CAS09HP230V1R32AH |  | 9100 |  |  | 24 | 9.2 | 10500 |  |  | 7600 | 72.38% | 1.94 | Both | 189.5833 | 0.75833 | HRCU-A-CB-O | Yes
215413814 | Mini/Multi Split | GREE | VIR09HP230V1R32AO |  | Mini-Splits(Non-Ducted) | OWC09HP230V1R32AH |  | 9100 |  |  | 22 | 9.5 | 10500 |  |  | 9400 | 89.52% | 1.97 | Both | 189.5833 | 0.75833 | HRCU-A-CB-O | Yes
215413815 | Mini/Multi Split | GREE | VIR09HP230V1R32AO |  | Mini-Splits(Non-Ducted) | FLR09HP230V1R32AH |  | 9100 |  |  | 25 | 9.6 | 10500 |  |  | 10000 | 95.24% | 1.95 | Both | 189.5833 | 0.75833 | HRCU-A-CB-O | Yes
215413816 | Mini/Multi Split | GREE | VIR09HP230V1R32AO |  | Mini-Splits(Non-Ducted) | CON09HP230V1R32AH |  | 9100 |  |  | 23 | 9.4 | 10500 |  |  | 8700 | 82.86% | 1.75 | Both | 189.5833 | 0.75833 | HRCU-A-CB-O | Yes
215413817 | Mini/Multi Split | GREE | VIR09HP230V1R32AO |  | Mini-Splits(Ducted) | DUC09HP230V1R32AH |  | 9100 |  |  | 22 | 9.2 | 10500 |  |  | 9500 | 90.48% | 2.15 | Both | 189.5833 | 0.75833 | HRCU-A-CB | Yes
215413820 | Mini/Multi Split | GREE | LIV30HP230V1R32AO |  | Mini-Splits(Non-Ducted) | CAS30HP230V1R32AH |  | 30000 |  |  | 22.5 | 8.5 | 30000 |  |  | 21000 | 70% | 1.8 | Both | 625 | 2.5 | HRCU-A-CB-O | N/A
215414347 | Mini/Multi Split | GREE | GWH12AUCXD-D6DNA1B/O |  | Mini-Splits(Ducted) | GFH(12)DA-D6DN***/I |  | 12000 |  |  | 21 | 9 | 12000 |  |  | 10500 | 87.5% | 1.9 | Both | 250 | 1 | HRCU-A-CB | N/A
215414348 | Mini/Multi Split | GREE | GWH12AUCXD-D6DNA1B/O |  | Mini-Splits(Non-Ducted) | GKH(12)EB-D6DN***/I |  | 12000 |  |  | 23 | 9 | 12000 |  |  | 10000 | 83.33% | 1.9 | Both | 250 | 1 | HRCU-A-CB-O | N/A
215414349 | Mini/Multi Split | GREE | GWH12AUCXD-D6DNA1B/O |  | Mini-Splits(Non-Ducted) | GKH(12)DA-D6DN***/I |  | 12000 |  |  | 21.5 | 9.5 | 12000 |  |  | 10000 | 83.33% | 1.9 | Both | 250 | 1 | HRCU-A-CB-O | N/A
215414350 | Mini/Multi Split | GREE | GWH12AUCXD-D6DNA1B/O |  | Mini-Splits(Non-Ducted) | GTH(12)CA-D6DN***/I |  | 12000 |  |  | 23 | 9.5 | 12000 |  |  | 10000 | 83.33% | 1.9 | Both | 250 | 1 | HRCU-A-CB-O | N/A
215414351 | Mini/Multi Split | GREE | GWH12AUCXD-D6DNA1B/O |  | Mini-Splits(Non-Ducted) | GEH(12)AA-D6DN***/I |  | 12000 |  |  | 23 | 9 | 12000 |  |  | 10000 | 83.33% | 1.9 | Both | 250 | 1 | HRCU-A-CB-O | N/A
215414354 | Mini/Multi Split | GREE | GWH24AVEXH-D6DNA1A/O |  | Mini-Splits(Non-Ducted) | GKH(24)EC-D6DN***/I |  | 22000 |  |  | 23 | 9 | 24000 |  |  | 17000 | 70.83% | 1.8 | Both | 458.3333 | 1.8333 | HRCU-A-CB-O | N/A
215414355 | Mini/Multi Split | GREE | GWH24AVEXH-D6DNA1A/O |  | Mini-Splits(Non-Ducted) | GFH(24)DB-D6DN***/I |  | 22000 |  |  | 22 | 9 | 24000 |  |  | 21000 | 87.5% | 1.8 | Both | 458.3333 | 1.8333 | HRCU-A-CB-O | N/A
215414356 | Mini/Multi Split | GREE | GWH24AVEXH-D6DNA1A/O |  | Mini-Splits(Non-Ducted) | GTH(24)CB-D6DN***/I |  | 22000 |  |  | 23 | 9.5 | 24000 |  |  | 21000 | 87.5% | 1.8 | Both | 458.3333 | 1.8333 | HRCU-A-CB-O | N/A
215414825 | Mini/Multi Split | ZEPHYR | ZE-18CB22O |  | Mini-Splits(Non-Ducted) | ZE-18CB22I |  | 18000 |  |  | 21 | 9.8 | 18000 |  |  | 13700 | 76.11% | 2.4 | Both | 375 | 1.5 | HRCU-A-CB-O | No
215414826 | Mini/Multi Split | ZEPHYR | ZE-24CB22O |  | Mini-Splits(Non-Ducted) | ZE-24CB22I |  | 24000 |  |  | 19.5 | 8.5 | 24000 |  |  | 18500 | 77.08% | 1.9 | Both | 500 | 2 | HRCU-A-CB-O | N/A
215414829 | Mini/Multi Split | ZEPHYR | ZE-09CB25O |  | Mini-Splits(Non-Ducted) | ZE-09CB25I |  | 9000 |  |  | 25 | 11 | 9000 |  |  | 9000 | 100% | 2.1 | Both | 187.5 | 0.75 | HRCU-A-CB-O | Both
215414830 | Mini/Multi Split | ZEPHYR | ZE-12CB25O |  | Mini-Splits(Non-Ducted) | ZE-12CB25I |  | 12000 |  |  | 23 | 10 | 12000 |  |  | 11000 | 91.67% | 2 | Both | 250 | 1 | HRCU-A-CB-O | Both
215414831 | Mini/Multi Split | ZEPHYR | ZE-18CB25O |  | Mini-Splits(Non-Ducted) | ZE-18CB25I |  | 18000 |  |  | 21 | 10 | 18000 |  |  | 18000 | 100% | 1.9 | Both | 375 | 1.5 | HRCU-A-CB-O | Both
215414832 | Mini/Multi Split | ZEPHYR | ZE-24CB25O |  | Mini-Splits(Non-Ducted) | ZE-24CB25I |  | 24000 |  |  | 22.5 | 9.5 | 24000 |  |  | 19800 | 82.5% | 1.8 | Both | 500 | 2 | HRCU-A-CB-O | Both
215414833 | Mini/Multi Split | ZEPHYR | ZE-09DB25O |  | Mini-Splits(Non-Ducted) | ZE-09DB25I |  | 9000 |  |  | 23 | 10 | 9500 |  |  | 8700 | 91.58% | 1.9 | Both | 187.5 | 0.75 | HRCU-A-CB-O | Both
215414834 | Mini/Multi Split | ZEPHYR | ZE-12DB25O |  | Mini-Splits(Non-Ducted) | ZE-12DB25I |  | 12000 |  |  | 22 | 9.5 | 12000 |  |  | 9200 | 76.67% | 1.9 | Both | 250 | 1 | HRCU-A-CB-O | Both
215415445 | Mini/Multi Split | GREE | SAP24HP230V1R32AO |  | Mini-Splits(Non-Ducted) | CAS24HP230V1R32AH |  | 22000 |  |  | 23 | 9 | 24000 |  |  | 17000 | 70.83% | 1.8 | Both | 458.3333 | 1.8333 | HRCU-A-CB-O | N/A
215415446 | Mini/Multi Split | GREE | SAP24HP230V1R32AO |  | Mini-Splits(Non-Ducted) | DUC24HP230V1R32AH |  | 22000 |  |  | 22 | 9 | 24000 |  |  | 21000 | 87.5% | 1.8 | Both | 458.3333 | 1.8333 | HRCU-A-CB-O | N/A
215415447 | Mini/Multi Split | GREE | SAP24HP230V1R32AO |  | Mini-Splits(Non-Ducted) | FLR24HP230V1R32AH |  | 22000 |  |  | 23 | 9.5 | 24000 |  |  | 21000 | 87.5% | 1.8 | Both | 458.3333 | 1.8333 | HRCU-A-CB-O | N/A
215415512 | Mini/Multi Split | GREE | GWH24AWEXF-D6DNA1I/O |  | Mini-Splits(Ducted) | GFH(24)DB-D6DN***/I |  | 22000 |  |  | 19.5 | 9 | 24000 |  |  | 19600 | 81.67% | 1.8 | Both | 458.3333 | 1.8333 | HRCU-A-CB | N/A
215415513 | Mini/Multi Split | GREE | GWH24AWEXF-D6DNA1I/O |  | Mini-Splits(Non-Ducted) | GKH(24)EC-D6DN***/I |  | 22000 |  |  | 22.5 | 9 | 24000 |  |  | 16800 | 70% | 1.8 | Both | 458.3333 | 1.8333 | HRCU-A-CB-O | N/A
215415514 | Mini/Multi Split | GREE | GWH24AWEXF-D6DNA1I/O |  | Mini-Splits(Non-Ducted) | GTH(24)CB-D6DN***/I |  | 22000 |  |  | 22.5 | 9.5 | 24000 |  |  | 20000 | 83.33% | 1.8 | Both | 458.3333 | 1.8333 | HRCU-A-CB-O | N/A
215415515 | Mini/Multi Split | GREE | VIR24HP230V1R32AO |  | Mini-Splits(Ducted) | DUC24HP230V1R32AH |  | 22000 |  |  | 19.5 | 9 | 24000 |  |  | 19600 | 81.67% | 1.8 | Both | 458.3333 | 1.8333 | HRCU-A-CB | N/A
215415516 | Mini/Multi Split | GREE | VIR24HP230V1R32AO |  | Mini-Splits(Non-Ducted) | CAS24HP230V1R32AH |  | 22000 |  |  | 22.5 | 9 | 24000 |  |  | 16800 | 70% | 1.8 | Both | 458.3333 | 1.8333 | HRCU-A-CB-O | N/A
215415517 | Mini/Multi Split | GREE | VIR24HP230V1R32AO |  | Mini-Splits(Non-Ducted) | FLR24HP230V1R32AH |  | 22000 |  |  | 22.5 | 9.5 | 24000 |  |  | 20000 | 83.33% | 1.8 | Both | 458.3333 | 1.8333 | HRCU-A-CB-O | N/A
215415518 | Mini/Multi Split | GREE | ENV24HP230V1R32AO |  | Mini-Splits(Ducted) | DUC24HP230V1R32AH |  | 22000 |  |  | 19.5 | 9 | 24000 |  |  | 19600 | 81.67% | 1.8 | Both | 458.3333 | 1.8333 | HRCU-A-CB | N/A
215415519 | Mini/Multi Split | GREE | ENV24HP230V1R32AO |  | Mini-Splits(Non-Ducted) | CAS24HP230V1R32AH |  | 22000 |  |  | 22.5 | 9 | 24000 |  |  | 16800 | 70% | 1.8 | Both | 458.3333 | 1.8333 | HRCU-A-CB-O | N/A
215415520 | Mini/Multi Split | GREE | ENV24HP230V1R32AO |  | Mini-Splits(Non-Ducted) | FLR24HP230V1R32AH |  | 22000 |  |  | 22.5 | 9.5 | 24000 |  |  | 20000 | 83.33% | 1.8 | Both | 458.3333 | 1.8333 | HRCU-A-CB-O | N/A
215415521 | Mini/Multi Split | GREE | GWH18AUDXF-D6DNA1A/O |  | Mini-Splits(Non-Ducted) | GKH(18)DA-D6DN***/I |  | 18000 |  |  | 21.5 | 8.5 | 18000 |  |  | 12600 | 70% | 1.8 | Both | 375 | 1.5 | HRCU-A-CB-O | N/A
215415522 | Mini/Multi Split | GREE | GWH18AUDXF-D6DNA1A/O |  | Mini-Splits(Non-Ducted) | GKH(18)EB-D6DN***/I |  | 18000 |  |  | 21 | 9 | 18000 |  |  | 12600 | 70% | 1.8 | Both | 375 | 1.5 | HRCU-A-CB-O | N/A
215415523 | Mini/Multi Split | GREE | GWH12AVDXE-D6DNA1A/O |  | Mini-Splits(Ducted) | GFH(12)DA-D6DN***/I |  | 12000 |  |  | 21.5 | 9 | 12000 |  |  | 10500 | 87.5% | 1.9 | Both | 250 | 1 | HRCU-A-CB | N/A
215415524 | Mini/Multi Split | GREE | GWH12AVDXE-D6DNA1A/O |  | Mini-Splits(Non-Ducted) | GKH(12)EB-D6DN***/I |  | 12000 |  |  | 23 | 8.5 | 12000 |  |  | 10000 | 83.33% | 1.9 | Both | 250 | 1 | HRCU-A-CB-O | N/A
215415547 | Mini/Multi Split | GREE | SAP09HP230V1R32AO |  | Mini-Splits(Ducted) | DUC09HP230V1R32AH |  | 9100 |  |  | 22.3 | 9.5 | 10500 |  |  | 9200 | 87.62% | 1.8 | Both | 189.5833 | 0.75833 | HRCU-A-CB | Yes
215415548 | Mini/Multi Split | GREE | SAP09HP230V1R32AO |  | Mini-Splits(Non-Ducted) | CAS09HP230V1R32AH |  | 9100 |  |  | 24.5 | 9.5 | 10500 |  |  | 8500 | 80.95% | 1.84 | Both | 189.5833 | 0.75833 | HRCU-A-CB-O | Yes
215415549 | Mini/Multi Split | GREE | SAP09HP230V1R32AO |  | Mini-Splits(Non-Ducted) | FLR09HP230V1R32AH |  | 9100 |  |  | 25.5 | 9.8 | 10500 |  |  | 10500 | 100% | 1.9 | Both | 189.5833 | 0.75833 | HRCU-A-CB-O | Yes
215415550 | Mini/Multi Split | GREE | SAP09HP230V1R32AO |  | Mini-Splits(Non-Ducted) | CON09HP230V1R32AH |  | 9100 |  |  | 23.3 | 9.5 | 10500 |  |  | 10000 | 95.24% | 1.75 | Both | 189.5833 | 0.75833 | HRCU-A-CB-O | Yes
215415551 | Mini/Multi Split | GREE | SAP09HP230V1R32AO |  | Mini-Splits(Non-Ducted) | OWC09HP230V1R32AH |  | 9100 |  |  | 22.5 | 9.5 | 10500 |  |  | 9000 | 85.71% | 1.75 | Both | 189.5833 | 0.75833 | HRCU-A-CB-O | Yes
215415552 | Mini/Multi Split | GREE | GWH18AUDXF-D6DNA1A/O |  | Mini-Splits(Ducted) | GFH(18)DB-D6DN***/I |  | 18000 |  |  | 22.5 | 9 | 18000 |  |  | 15000 | 83.33% | 1.9 | Both | 375 | 1.5 | HRCU-A-CB | N/A
215415553 | Mini/Multi Split | GREE | GWH18AUDXF-D6DNA1A/O |  | Mini-Splits(Ducted) | GFH(21)DB-D6DN***/I |  | 21000 |  |  | 21 | 9 | 21000 |  |  | 15000 | 71.43% | 1.9 | Both | 437.5 | 1.75 | HRCU-A-CB | N/A
215415554 | Mini/Multi Split | GREE | GWH18AUDXF-D6DNA1A/O |  | Mini-Splits(Non-Ducted) | GTH(18)CA-D6DN***/I |  | 18000 |  |  | 21.5 | 9.5 | 18000 |  |  | 15800 | 87.78% | 1.9 | Both | 375 | 1.5 | HRCU-A-CB-O | N/A
215415555 | Mini/Multi Split | GREE | GWH18AUDXF-D6DNA1A/O |  | Mini-Splits(Non-Ducted) | GEH(18)AA-D6DN***/I |  | 18000 |  |  | 21.5 | 8.5 | 18000 |  |  | 12900 | 71.67% | 1.8 | Both | 375 | 1.5 | HRCU-A-CB-O | N/A
215415556 | Mini/Multi Split | GREE | GWH18AUDXF-D6DNA1A/O |  | Mini-Splits(Non-Ducted) | GKH(20)DA-D6DN***/I |  | 19000 |  |  | 21.5 | 8.5 | 19000 |  |  | 14000 | 73.68% | 1.8 | Both | 395.8333 | 1.5833 | HRCU-A-CB-O | N/A
215415558 | Mini/Multi Split | GREE | LIV36HP230V1R32AO |  | Mini-Splits(Non-Ducted) | FSU36HP230V1R32AH |  | 33600 |  |  | 20 | 8.5 | 34000 |  |  | 24400 | 71.76% | 2 | Both | 700 | 2.8 | HRCU-A-CB-O | N/A
215415562 | Mini/Multi Split | GREE | VIR12HP230V1R32AO |  | Mini-Splits(Ducted) | DUC12HP230V1R32AH |  | 12000 |  |  | 21 | 9 | 12000 |  |  | 10500 | 87.5% | 1.9 | Both | 250 | 1 | HRCU-A-CB | N/A
215415563 | Mini/Multi Split | GREE | VIR12HP230V1R32AO |  | Mini-Splits(Non-Ducted) | CAS12HP230V1R32AH |  | 12000 |  |  | 23 | 9 | 12000 |  |  | 10000 | 83.33% | 1.9 | Both | 250 | 1 | HRCU-A-CB-O | N/A
215415564 | Mini/Multi Split | GREE | VIR12HP230V1R32AO |  | Mini-Splits(Non-Ducted) | OWC12HP230V1R32AH |  | 12000 |  |  | 21.5 | 9.5 | 12000 |  |  | 10000 | 83.33% | 1.9 | Both | 250 | 1 | HRCU-A-CB-O | N/A
215415565 | Mini/Multi Split | GREE | VIR12HP230V1R32AO |  | Mini-Splits(Non-Ducted) | FLR12HP230V1R32AH |  | 12000 |  |  | 23 | 9.5 | 12000 |  |  | 10000 | 83.33% | 1.9 | Both | 250 | 1 | HRCU-A-CB-O | N/A
215415566 | Mini/Multi Split | GREE | VIR12HP230V1R32AO |  | Mini-Splits(Non-Ducted) | CON12HP230V1R32AH |  | 12000 |  |  | 23 | 9 | 12000 |  |  | 10000 | 83.33% | 1.9 | Both | 250 | 1 | HRCU-A-CB-O | N/A
215415567 | Mini/Multi Split | GREE | ENV12HP230V1R32AO |  | Mini-Splits(Ducted) | DUC12HP230V1R32AH |  | 12000 |  |  | 21 | 9 | 12000 |  |  | 10500 | 87.5% | 1.9 | Both | 250 | 1 | HRCU-A-CB | N/A
215415568 | Mini/Multi Split | GREE | ENV12HP230V1R32AO |  | Mini-Splits(Non-Ducted) | CAS12HP230V1R32AH |  | 12000 |  |  | 23 | 9 | 12000 |  |  | 10000 | 83.33% | 1.9 | Both | 250 | 1 | HRCU-A-CB-O | N/A
215415569 | Mini/Multi Split | GREE | ENV12HP230V1R32AO |  | Mini-Splits(Non-Ducted) | OWC12HP230V1R32AH |  | 12000 |  |  | 21.5 | 9.5 | 12000 |  |  | 10000 | 83.33% | 1.9 | Both | 250 | 1 | HRCU-A-CB-O | N/A
215415570 | Mini/Multi Split | GREE | ENV12HP230V1R32AO |  | Mini-Splits(Non-Ducted) | FLR12HP230V1R32AH |  | 12000 |  |  | 23 | 9.5 | 12000 |  |  | 10000 | 83.33% | 1.9 | Both | 250 | 1 | HRCU-A-CB-O | N/A
215415571 | Mini/Multi Split | GREE | ENV12HP230V1R32AO |  | Mini-Splits(Non-Ducted) | CON12HP230V1R32AH |  | 12000 |  |  | 23 | 9 | 12000 |  |  | 10000 | 83.33% | 1.9 | Both | 250 | 1 | HRCU-A-CB-O | N/A
215416008 | Mini/Multi Split | ECO AC | EHH-O30KBA |  | Mini-Splits(Non-Ducted) | EHH-W30KBA |  | 30000 |  |  | 20 | 8.5 | 30000 |  |  | 23200 | 77.33% | 1.81 | Both | 625 | 2.5 | HRCU-A-CB-O | N/A
215416009 | Mini/Multi Split | ECO AC | EHH-O36KBA |  | Mini-Splits(Non-Ducted) | EHH-W36KBA |  | 33600 |  |  | 20 | 8.5 | 34600 |  |  | 24400 | 70.52% | 1.85 | Both | 700 | 2.8 | HRCU-A-CB-O | N/A
215416010 | Mini/Multi Split | ECO AC | EHP-O18KBA |  | Mini-Splits(Non-Ducted) | EHP-W18KBA |  | 18000 |  |  | 22 | 10 | 18000 |  |  | 20000 | 111.1% | 1.8 | Both | 375 | 1.5 | HRCU-A-CB-O | Yes
215416011 | Mini/Multi Split | ECO AC | EHP-O24KBA |  | Mini-Splits(Non-Ducted) | EHP-W24KBA |  | 22000 |  |  | 21.5 | 9.5 | 24000 |  |  | 24000 | 100% | 1.9 | Both | 458.3333 | 1.8333 | HRCU-A-CB-O | Yes
215416012 | Mini/Multi Split | ECO AC | EHP-O12KBA |  | Mini-Splits(Non-Ducted) | EHP-W12KBA |  | 12000 |  |  | 24 | 8.5 | 12200 |  |  | 12000 | 98.36% | 1.91 | Both | 250 | 1 | HRCU-A-CB-O | Yes
215416013 | Mini/Multi Split | ECO AC | EHP-O09KBA |  | Mini-Splits(Non-Ducted) | EHP-W09KBA |  | 9000 |  |  | 27 | 11 | 9000 |  |  | 13000 | 144.4% | 1.91 | Both | 187.5 | 0.75 | HRCU-A-CB-O | Yes
215416014 | Mini/Multi Split | GREE | GWH18AVEXF-D6DNA1A/O |  | Mini-Splits(Ducted) | GFH(18)DB-D6DN***/I |  | 18000 |  |  | 24.5 | 9.4 | 18000 |  |  | 17000 | 94.44% | 1.8 | Both | 375 | 1.5 | HRCU-A-CB | N/A
215416015 | Mini/Multi Split | GREE | GWH18AVEXF-D6DNA1A/O |  | Mini-Splits(Ducted) | GFH(21)DB-D6DN***/I |  | 21000 |  |  | 24 | 9.4 | 21000 |  |  | 17000 | 80.95% | 1.8 | Both | 437.5 | 1.75 | HRCU-A-CB | N/A
215416016 | Mini/Multi Split | GREE | GWH18AVEXF-D6DNA1A/O |  | Mini-Splits(Non-Ducted) | GKH(18)DA-D6DN***/I |  | 18000 |  |  | 20 | 9.2 | 18000 |  |  | 14500 | 80.56% | 1.8 | Both | 375 | 1.5 | HRCU-A-CB-O | N/A
215416017 | Mini/Multi Split | GREE | GWH18AVEXF-D6DNA1A/O |  | Mini-Splits(Non-Ducted) | GKH(20)DA-D6DN***/I |  | 19000 |  |  | 20 | 9.2 | 19500 |  |  | 15000 | 76.92% | 1.8 | Both | 395.8333 | 1.5833 | HRCU-A-CB-O | N/A
215416018 | Mini/Multi Split | GREE | GWH18AVEXF-D6DNA1A/O |  | Mini-Splits(Non-Ducted) | GKH(18)EB-D6DN***/I |  | 18000 |  |  | 22 | 8.8 | 18000 |  |  | 15000 | 83.33% | 1.8 | Both | 375 | 1.5 | HRCU-A-CB-O | N/A
215416020 | Mini/Multi Split | GREE | SAP18HP230V1R32AO |  | Mini-Splits(Ducted) | DUC18HP230V1R32AH |  | 18000 |  |  | 24 | 9.2 | 18000 |  |  | 15500 | 86.11% | 1.8 | Both | 375 | 1.5 | HRCU-A-CB | N/A
215416021 | Mini/Multi Split | GREE | SAP18HP230V1R32AO |  | Mini-Splits(Ducted) | DUC21HP230V1R32AH |  | 21000 |  |  | 23 | 9.2 | 21000 |  |  | 15500 | 73.81% | 1.8 | Both | 437.5 | 1.75 | HRCU-A-CB | N/A
215416022 | Mini/Multi Split | GREE | SAP18HP230V1R32AO |  | Mini-Splits(Non-Ducted) | OWC18HP230V1R32AH |  | 18000 |  |  | 23.5 | 8.7 | 18000 |  |  | 13500 | 75% | 1.8 | Both | 375 | 1.5 | HRCU-A-CB-O | N/A
215416023 | Mini/Multi Split | GREE | SAP18HP230V1R32AO |  | Mini-Splits(Non-Ducted) | OWC20HP230V1R32AH |  | 19000 |  |  | 23.5 | 8.7 | 19000 |  |  | 14500 | 76.32% | 1.8 | Both | 395.8333 | 1.5833 | HRCU-A-CB-O | N/A
215416024 | Mini/Multi Split | GREE | SAP18HP230V1R32AO |  | Mini-Splits(Non-Ducted) | CAS18HP230V1R32AH |  | 18000 |  |  | 23 | 9.2 | 18000 |  |  | 13500 | 75% | 1.8 | Both | 375 | 1.5 | HRCU-A-CB-O | N/A
215416025 | Mini/Multi Split | ECO AC | EHH-O12KBA |  | Mini-Splits(Non-Ducted) | EHH-W12KBA |  | 12000 |  |  | 24 | 9 | 12000 |  |  | 9000 | 75% | 1.85 | Both | 250 | 1 | HRCU-A-CB-O | Yes
215416026 | Mini/Multi Split | ECO AC | EHH-O24KBA |  | Mini-Splits(Ducted) | EHH-D24KBA |  | 22000 |  |  | 20 | 9 | 24000 |  |  | 19000 | 79.17% | 1.9 | Both | 458.3333 | 1.8333 | HRCU-A-CB | N/A
215416027 | Mini/Multi Split | ECO AC | EHH-O09KBA |  | Mini-Splits(Non-Ducted) | EHH-W09KBA |  | 9100 |  |  | 25.5 | 10.2 | 10500 |  |  | 9100 | 86.67% | 1.86 | Both | 189.5833 | 0.75833 | HRCU-A-CB-O | Yes
215416029 | Mini/Multi Split | ECO AC | EHH-O12KBA |  | Mini-Splits(Ducted) | EHH-D12KBA |  | 12000 |  |  | 20 | 8.5 | 12000 |  |  | 8800 | 73.33% | 1.9 | Both | 250 | 1 | HRCU-A-CB | N/A
215416031 | Mini/Multi Split | ECO AC | EHH-O18KBA |  | Mini-Splits(Non-Ducted) | EHH-W18KBA |  | 18000 |  |  | 23 | 8.5 | 18000 |  |  | 13000 | 72.22% | 1.85 | Both | 375 | 1.5 | HRCU-A-CB-O | Yes
215416032 | Mini/Multi Split | ECO AC | EHH-O18KBA |  | Mini-Splits(Ducted) | EHH-D18KBA |  | 18000 |  |  | 20 | 8.5 | 18000 |  |  | 13300 | 73.89% | 2.12 | Both | 375 | 1.5 | HRCU-A-CB | N/A
215417441 | Mini/Multi Split | GREE | GWH09AGCXD-A3DNA1A/O |  | Mini-Splits(Non-Ducted) | GWH09ACCXD-A3DN***/I |  | 9100 |  |  | 27 | 10 | 10000 |  |  | 9900 | 99% | 1.87 | Both | 189.5833 | 0.75833 | HRCU-A-CB-O | Yes
215417449 | Mini/Multi Split | GREE | ENV18HP230V1R32AO |  | Mini-Splits(Non-Ducted) | OWC18HP230V1R32AH |  | 18000 |  |  | 21.5 | 8.5 | 18000 |  |  | 12600 | 70% | 1.8 | Both | 375 | 1.5 | HRCU-A-CB-O | N/A
215417450 | Mini/Multi Split | GREE | ENV18HP230V1R32AO |  | Mini-Splits(Non-Ducted) | CAS18HP230V1R32AH |  | 18000 |  |  | 21 | 9 | 18000 |  |  | 12600 | 70% | 1.8 | Both | 375 | 1.5 | HRCU-A-CB-O | N/A
215417451 | Mini/Multi Split | GREE | ENV18HP230V1R32AO |  | Mini-Splits(Ducted) | DUC18HP230V1R32AH |  | 18000 |  |  | 22.5 | 9 | 18000 |  |  | 15000 | 83.33% | 1.9 | Both | 375 | 1.5 | HRCU-A-CB | N/A
215417452 | Mini/Multi Split | GREE | ENV18HP230V1R32AO |  | Mini-Splits(Ducted) | DUC21HP230V1R32AH |  | 21000 |  |  | 21 | 9 | 21000 |  |  | 15000 | 71.43% | 1.9 | Both | 437.5 | 1.75 | HRCU-A-CB | N/A
215417453 | Mini/Multi Split | GREE | ENV18HP230V1R32AO |  | Mini-Splits(Non-Ducted) | FLR18HP230V1R32AH |  | 18000 |  |  | 21.5 | 9.5 | 18000 |  |  | 15800 | 87.78% | 1.9 | Both | 375 | 1.5 | HRCU-A-CB-O | N/A
215417454 | Mini/Multi Split | GREE | ENV18HP230V1R32AO |  | Mini-Splits(Non-Ducted) | CON18HP230V1R32AH |  | 18000 |  |  | 21.5 | 8.5 | 18000 |  |  | 12900 | 71.67% | 1.8 | Both | 375 | 1.5 | HRCU-A-CB-O | N/A
215417455 | Mini/Multi Split | GREE | ENV18HP230V1R32AO |  | Mini-Splits(Non-Ducted) | OWC20HP230V1R32AH |  | 19000 |  |  | 21.5 | 8.5 | 19000 |  |  | 14000 | 73.68% | 1.8 | Both | 395.8333 | 1.5833 | HRCU-A-CB-O | N/A
215417456 | Mini/Multi Split | GREE | VIR18HP230V1R32AO |  | Mini-Splits(Non-Ducted) | OWC18HP230V1R32AH |  | 18000 |  |  | 21.5 | 8.5 | 18000 |  |  | 12600 | 70% | 1.8 | Both | 375 | 1.5 | HRCU-A-CB-O | N/A
215417457 | Mini/Multi Split | GREE | VIR18HP230V1R32AO |  | Mini-Splits(Non-Ducted) | CAS18HP230V1R32AH |  | 18000 |  |  | 21 | 9 | 18000 |  |  | 12600 | 70% | 1.8 | Both | 375 | 1.5 | HRCU-A-CB-O | N/A
215417458 | Mini/Multi Split | GREE | VIR18HP230V1R32AO |  | Mini-Splits(Ducted) | DUC18HP230V1R32AH |  | 18000 |  |  | 22.5 | 9 | 18000 |  |  | 15000 | 83.33% | 1.9 | Both | 375 | 1.5 | HRCU-A-CB | N/A
215417459 | Mini/Multi Split | GREE | VIR18HP230V1R32AO |  | Mini-Splits(Ducted) | DUC21HP230V1R32AH |  | 21000 |  |  | 21 | 9 | 21000 |  |  | 15000 | 71.43% | 1.9 | Both | 437.5 | 1.75 | HRCU-A-CB | N/A
215417460 | Mini/Multi Split | GREE | VIR18HP230V1R32AO |  | Mini-Splits(Non-Ducted) | FLR18HP230V1R32AH |  | 18000 |  |  | 21.5 | 9.5 | 18000 |  |  | 15800 | 87.78% | 1.9 | Both | 375 | 1.5 | HRCU-A-CB-O | N/A
215417461 | Mini/Multi Split | GREE | VIR18HP230V1R32AO |  | Mini-Splits(Non-Ducted) | CON18HP230V1R32AH |  | 18000 |  |  | 21.5 | 8.5 | 18000 |  |  | 12900 | 71.67% | 1.8 | Both | 375 | 1.5 | HRCU-A-CB-O | N/A
215417462 | Mini/Multi Split | GREE | VIR18HP230V1R32AO |  | Mini-Splits(Non-Ducted) | OWC20HP230V1R32AH |  | 19000 |  |  | 21.5 | 8.5 | 19000 |  |  | 14000 | 73.68% | 1.8 | Both | 395.8333 | 1.5833 | HRCU-A-CB-O | N/A
216369231 | Mini/Multi Split | Star Air Kontrol | SAK-18-OCT2/220V |  | Mini-Splits(Non-Ducted) | SAK-18-OCT1/220V |  | 18000 |  |  | 22.2 | 12.2 | 18000 |  |  | 13100 | 72.78% | 2.24 | Both | 375 | 1.5 | HRCU-A-CB-O | N/A
215405582 | Mini/Multi Split | TOSOT | TW09HAY32A1DO |  | Mini-Splits(Non-Ducted) | TW09HAY32A1DI |  | 9100 |  |  | 30 | 11.2 | 10600 |  |  | 11500 | 108.5% | 2.11 | Both | 189.5833 | 0.75833 | HRCU-A-CB-O | Yes
215405583 | Mini/Multi Split | TOSOT | TW12HAY32A1DO |  | Mini-Splits(Non-Ducted) | TW12HAY32A1DI |  | 12000 |  |  | 28 | 10 | 12200 |  |  | 12200 | 100% | 2 | Both | 250 | 1 | HRCU-A-CB-O | Yes
215405584 | Mini/Multi Split | TOSOT | TW24HAY32A1DO |  | Mini-Splits(Non-Ducted) | TW24HAY32A1DI |  | 22000 |  |  | 27 | 10 | 24000 |  |  | 24000 | 100% | 1.8 | Both | 458.3333 | 1.8333 | HRCU-A-CB-O | N/A
215405585 | Mini/Multi Split | TOSOT | TW18HAY32A1DO |  | Mini-Splits(Non-Ducted) | TW18HAY32A1DI |  | 18000 |  |  | 27.5 | 10 | 18600 |  |  | 18000 | 96.77% | 1.8 | Both | 375 | 1.5 | HRCU-A-CB-O | Yes
215405709 | Mini/Multi Split | TOSOT | TW09HP32A2AO |  | Mini-Splits(Non-Ducted) | TW09HP32A2AI |  | 9100 |  |  | 27 | 10.5 | 10000 |  |  | 9500 | 95% | 1.83 | Both | 189.5833 | 0.75833 | HRCU-A-CB-O | Yes
215405710 | Mini/Multi Split | TOSOT | TW12HP32A2AO |  | Mini-Splits(Non-Ducted) | TW12HP32A2AI |  | 12000 |  |  | 24.5 | 9.5 | 12000 |  |  | 9500 | 79.17% | 1.95 | Both | 250 | 1 | HRCU-A-CB-O | Yes
215405711 | Mini/Multi Split | TOSOT | TW09HP32A2DO |  | Mini-Splits(Non-Ducted) | TW09HP32A2DI |  | 9100 |  |  | 26 | 10.4 | 10500 |  |  | 9500 | 90.48% | 1.88 | Both | 189.5833 | 0.75833 | HRCU-A-CB-O | Yes
215405712 | Mini/Multi Split | TOSOT | TW12HP32A2DO |  | Mini-Splits(Non-Ducted) | TW12HP32A2DI |  | 12000 |  |  | 24.5 | 9.5 | 12000 |  |  | 11000 | 91.67% | 1.95 | Both | 250 | 1 | HRCU-A-CB-O | Yes
215405713 | Mini/Multi Split | TOSOT | TW18HP32A2DO |  | Mini-Splits(Non-Ducted) | TW18HP32A2DI |  | 18000 |  |  | 24.5 | 9 | 18000 |  |  | 14600 | 81.11% | 1.9 | Both | 375 | 1.5 | HRCU-A-CB-O | Yes
215406438 | Mini/Multi Split | GREE | GWH09AUCXD-D6DNA1C/O |  | Mini-Splits(Non-Ducted) | GKH(09)EB-D6DN***/I |  | 9100 |  |  | 24 | 9.2 | 10500 |  |  | 7600 | 72.38% | 1.94 | Both | 189.5833 | 0.75833 | HRCU-A-CB-O | Yes
215406439 | Mini/Multi Split | GREE | GWH09AUCXD-D6DNA1C/O |  | Mini-Splits(Non-Ducted) | GKH(09)DA-D6DN***/I |  | 9100 |  |  | 22 | 9.5 | 10500 |  |  | 9400 | 89.52% | 1.97 | Both | 189.5833 | 0.75833 | HRCU-A-CB-O | Yes
215406440 | Mini/Multi Split | GREE | GWH09AUCXD-D6DNA1C/O |  | Mini-Splits(Non-Ducted) | GTH(09)CA-D6DN***/I |  | 9100 |  |  | 25 | 9.6 | 10500 |  |  | 10000 | 95.24% | 1.95 | Both | 189.5833 | 0.75833 | HRCU-A-CB-O | Yes
215406441 | Mini/Multi Split | GREE | GWH09AUCXD-D6DNA1C/O |  | Mini-Splits(Non-Ducted) | GEH(09)AA-D6DN***/I |  | 9100 |  |  | 23 | 9.4 | 10500 |  |  | 8700 | 82.86% | 1.75 | Both | 189.5833 | 0.75833 | HRCU-A-CB-O | Yes
215406442 | Mini/Multi Split | GREE | GWH09AUCXD-D6DNA1C/O |  | Mini-Splits(Ducted) | GFH(09)DA-D6DN***/I |  | 9100 |  |  | 22 | 9.2 | 10500 |  |  | 9500 | 90.48% | 2.15 | Both | 189.5833 | 0.75833 | HRCU-A-CB | Yes
215406524 | Mini/Multi Split | TOSOT | TW09HC32A5AO |  | Mini-Splits(Non-Ducted) | TW09HC32A5AI |  | 9100 |  |  | 20.5 | 8.8 | 10000 |  |  | 7600 | 76% | 1.86 | Both | 189.5833 | 0.75833 | HRCU-A-CB-O | N/A
215406525 | Mini/Multi Split | TOSOT | TW12HC32A5AO |  | Mini-Splits(Non-Ducted) | TW12HC32A5AI |  | 12000 |  |  | 19 | 8.5 | 12000 |  |  | 8500 | 70.83% | 1.8 | Both | 250 | 1 | HRCU-A-CB-O | N/A
215406526 | Mini/Multi Split | TOSOT | TW09HC32A5DO |  | Mini-Splits(Non-Ducted) | TW09HC32A5DI |  | 9100 |  |  | 20.5 | 8.8 | 10000 |  |  | 7600 | 76% | 1.94 | Both | 189.5833 | 0.75833 | HRCU-A-CB-O | N/A
215406527 | Mini/Multi Split | TOSOT | TW12HC32A5DO |  | Mini-Splits(Non-Ducted) | TW12HC32A5DI |  | 12000 |  |  | 19 | 8.5 | 12000 |  |  | 9100 | 75.83% | 1.8 | Both | 250 | 1 | HRCU-A-CB-O | N/A
215406534 | Mini/Multi Split | Satori | STR-H121S/US1 |  | Mini-Splits(Non-Ducted) | STR-H121S/US1 |  | 12000 |  |  | 22 | 9 | 12000 |  |  | 8700 | 72.5% | 1.8 | Both | 250 | 1 | HRCU-A-CB-O | N/A
215399268 | Mini/Multi Split | TOSOT | TW24HCL32A5DO |  | Mini-Splits(Non-Ducted) | TW24HCL32A5DI |  | 22000 |  |  | 24 | 9 | 24000 |  |  | 22000 | 91.67% | 1.75 | Both | 458.3333 | 1.8333 | HRCU-A-CB-O | Yes
215399269 | Mini/Multi Split | TOSOT | TW09HP32A2AO |  | Mini-Splits(Non-Ducted) | TW09HCL32A5AI |  | 9100 |  |  | 27 | 10.5 | 10000 |  |  | 9500 | 95% | 1.83 | Both | 189.5833 | 0.75833 | HRCU-A-CB-O | Yes
215399270 | Mini/Multi Split | TOSOT | TW09HP32A2DO |  | Mini-Splits(Non-Ducted) | TW09HCL32A5DI |  | 9100 |  |  | 26 | 10.4 | 10500 |  |  | 9500 | 90.48% | 1.88 | Both | 189.5833 | 0.75833 | HRCU-A-CB-O | Yes
215399271 | Mini/Multi Split | TOSOT | TW12HP32A2DO |  | Mini-Splits(Non-Ducted) | TW12HCL32A5DI |  | 12000 |  |  | 24.5 | 9.5 | 12000 |  |  | 11000 | 91.67% | 1.95 | Both | 250 | 1 | HRCU-A-CB-O | Yes
215399272 | Mini/Multi Split | TOSOT | TW12HP32A2AO |  | Mini-Splits(Non-Ducted) | TW12HCL32A5AI |  | 12000 |  |  | 24.5 | 9.5 | 12000 |  |  | 9500 | 79.17% | 1.95 | Both | 250 | 1 | HRCU-A-CB-O | Yes
215399273 | Mini/Multi Split | TOSOT | TW18HP32A2DO |  | Mini-Splits(Non-Ducted) | TW18HCL32A5DI |  | 18000 |  |  | 24.5 | 9 | 18000 |  |  | 14600 | 81.11% | 1.9 | Both | 375 | 1.5 | HRCU-A-CB-O | Yes
215399291 | Mini/Multi Split | SAMSUNG | AR12DXDACWKX |  | Mini-Splits(Non-Ducted) | AR12DXDABWKN |  | 12000 |  |  | 24 | 10.5 | 12000 |  |  | 9000 | 75% | 2.09 | Both | 250 | 1 | HRCU-A-CB-O | Both
215399292 | Mini/Multi Split | SAMSUNG | AR09DXDACWKX |  | Mini-Splits(Non-Ducted) | AR09DXDABWKN |  | 9000 |  |  | 25 | 10.5 | 11000 |  |  | 8500 | 77.27% | 2.19 | Both | 187.5 | 0.75 | HRCU-A-CB-O | Both
215399293 | Mini/Multi Split | SAMSUNG | AR12DXDABWKX |  | Mini-Splits(Non-Ducted) | AR12DXDABWKN |  | 12000 |  |  | 24 | 10.5 | 12000 |  |  | 9000 | 75% | 2.09 | Both | 250 | 1 | HRCU-A-CB-O | Both
215399294 | Mini/Multi Split | SAMSUNG | AR09DXDABWKX |  | Mini-Splits(Non-Ducted) | AR09DXDABWKN |  | 9000 |  |  | 25 | 10.5 | 11000 |  |  | 8500 | 77.27% | 2.19 | Both | 187.5 | 0.75 | HRCU-A-CB-O | Both
215400251 | Mini/Multi Split | YITAHOME | IMHCAC-0032 |  | Mini-Splits(Non-Ducted) | IMHCAC-0031IMHCAC-0033 |  | 17700 |  |  | 22 | 10 | 18000 |  |  | 14000 | 77.78% | 2 | Both | 368.75 | 1.475 | HRCU-A-CB-O | N/A
215402236 | Mini/Multi Split | GREE | GWH12ATCXB-D6DNA4B/O |  | Mini-Splits(Non-Ducted) | GWH12ATCXB-D6DN***/I |  | 12000 |  |  | 19 | 8.5 | 12000 |  |  | 9100 | 75.83% | 1.8 | Both | 250 | 1 | HRCU-A-CB-O | N/A
215402266 | Mini/Multi Split | GREE | GWH12AGCXD-D6DNA4D/O |  | Mini-Splits(Non-Ducted) | GWH12AGCXD-D6DN***/I |  | 12000 |  |  | 24.5 | 9.5 | 12000 |  |  | 11000 | 91.67% | 1.95 | Both | 250 | 1 | HRCU-A-CB-O | Yes
215389735 | Mini/Multi Split | DAIKIN | RXT18AVJU* |  | Mini-Splits(Non-Ducted) | FTXV18AVJU* |  | 18000 |  |  | 21 | 9.6 | 21600 |  |  | 21600 | 100% | 1.8 | Both | 375 | 1.5 | HRCU-A-CB-O | N/A
215389736 | Mini/Multi Split | DAIKIN | RXT24AVJU* |  | Mini-Splits(Non-Ducted) | FTXV24AVJU* |  | 22400 |  |  | 21 | 9.5 | 24000 |  |  | 24000 | 100% | 1.8 | Both | 466.6667 | 1.8667 | HRCU-A-CB-O | N/A
215390440 | Mini/Multi Split | FUJITSU | AOUH30KPAS1 |  | Mini-Splits(Non-Ducted) | ASUH30KPAS |  | 30000 |  |  | 22 | 10.2 | 30000 |  |  | 25800 | 86% | 2.2 | Both | 625 | 2.5 | HRCU-A-CB-O | Both
215390441 | Mini/Multi Split | FUJITSU | AOUH36KPAS1 |  | Mini-Splits(Non-Ducted) | ASUH36KPAS |  | 33000 |  |  | 21 | 10 | 34000 |  |  | 25800 | 75.88% | 2.2 | Both | 687.5 | 2.75 | HRCU-A-CB-O | Yes
215390442 | Mini/Multi Split | GREE | GWH24ATEXF-D6DNA4H/O |  | Mini-Splits(Non-Ducted) | GWH24ATEXF-D6DN***/I |  | 24000 |  |  | 19 | 8.5 | 24000 |  |  | 16800 | 70% | 1.81 | Both | 500 | 2 | HRCU-A-CB-O | N/A
215392073 | Mini/Multi Split | GREE | GWH09AGCXD-D6DNA4D/O |  | Mini-Splits(Non-Ducted) | GWH09AGCXD-D6DN***/I |  | 9100 |  |  | 26 | 10.4 | 10500 |  |  | 9500 | 90.48% | 1.88 | Both | 189.5833 | 0.75833 | HRCU-A-CB-O | Yes
215387336 | Mini/Multi Split | GREE | GWH18AGDXF-D6DNA4B/O |  | Mini-Splits(Non-Ducted) | GWH18AGDXF-D6DN***/I |  | 18000 |  |  | 24.5 | 9 | 18000 |  |  | 14600 | 81.11% | 1.9 | Both | 375 | 1.5 | HRCU-A-CB-O | Yes
215570370 | Mini/Multi Split | TCL | H09SBH23XPC |  | Mini-Splits(Non-Ducted) | H09CSHU1XAE |  | 9500 |  |  | 22 | 10 | 10000 |  |  | 7800 | 78% | 1.95 | Both | 197.9167 | 0.79167 | HRCU-A-CB-O | N/A
215570371 | Mini/Multi Split | TCL | H09SBH23XPC |  | Mini-Splits(Ducted) | H09DTHU1XAE |  | 9500 |  |  | 20.5 | 9.5 | 10000 |  |  | 7600 | 76% | 1.85 | Both | 197.9167 | 0.79167 | HRCU-A-CB | N/A
215570372 | Mini/Multi Split | TCL | H12SBH23XPC |  | Mini-Splits(Non-Ducted) | H12CSHU1XAE |  | 12000 |  |  | 21 | 10 | 12000 |  |  | 9200 | 76.67% | 1.9 | Both | 250 | 1 | HRCU-A-CB-O | N/A
215570373 | Mini/Multi Split | TCL | H12SBH23XPC |  | Mini-Splits(Ducted) | H12DTHU1XAE |  | 11000 |  |  | 19 | 8.1 | 12000 |  |  | 8900 | 74.17% | 1.8 | Both | 229.1667 | 0.91667 | HRCU-A-CB | N/A
215570374 | Mini/Multi Split | TCL | H18SBH22XPC |  | Mini-Splits(Non-Ducted) | H18CSHU1XAE |  | 16000 |  |  | 20 | 8.5 | 18000 |  |  | 13400 | 74.44% | 1.76 | Both | 333.3333 | 1.3333 | HRCU-A-CB-O | N/A
215570375 | Mini/Multi Split | TCL | H18SBH22XPC |  | Mini-Splits(Ducted) | H18DTHU1XAE |  | 17000 |  |  | 21 | 8.1 | 18000 |  |  | 13400 | 74.44% | 1.78 | Both | 354.1667 | 1.4167 | HRCU-A-CB | N/A
215570376 | Mini/Multi Split | TCL | H24SBH20XPC |  | Mini-Splits(Non-Ducted) | H24CSHU1XAE |  | 23000 |  |  | 22 | 10 | 25000 |  |  | 19200 | 76.8% | 2 | Both | 479.1667 | 1.9167 | HRCU-A-CB-O | N/A
215570377 | Mini/Multi Split | TCL | H24SBH20XPC |  | Mini-Splits(Ducted) | H24DTHU1XAE |  | 22000 |  |  | 19 | 9.5 | 25000 |  |  | 19300 | 77.2% | 2 | Both | 458.3333 | 1.8333 | HRCU-A-CB | N/A
215387250 | Mini/Multi Split | TCL | H09SEH19BAC |  | Mini-Splits(Non-Ducted) | H09SEH19BAE |  | 9000 |  |  | 19 | 9.5 | 10000 |  |  | 7300 | 73% | 2 | Both | 187.5 | 0.75 | HRCU-A-CB-O | Yes
215387251 | Mini/Multi Split | TCL | H12SEH19BAC |  | Mini-Splits(Non-Ducted) | H12SEH19BAE |  | 12000 |  |  | 21 | 9.5 | 12600 |  |  | 9000 | 71.43% | 2.1 | Both | 250 | 1 | HRCU-A-CB-O | Yes
215387252 | Mini/Multi Split | TCL | H09SEH19XAC |  | Mini-Splits(Non-Ducted) | H09SEH19XAE |  | 9000 |  |  | 20 | 10 | 10000 |  |  | 7400 | 74% | 2.1 | Both | 187.5 | 0.75 | HRCU-A-CB-O | Yes
215387253 | Mini/Multi Split | TCL | H12SEH19XAC |  | Mini-Splits(Non-Ducted) | H12SEH19XAE |  | 12000 |  |  | 21 | 9.5 | 12600 |  |  | 9100 | 72.22% | 2.1 | Both | 250 | 1 | HRCU-A-CB-O | Yes
215387257 | Mini/Multi Split | TCL | H09SBH23BPC |  | Mini-Splits(Non-Ducted) | H09SBH23BPE |  | 9000 |  |  | 24 | 10 | 10000 |  |  | 7500 | 75% | 2.1 | Both | 187.5 | 0.75 | HRCU-A-CB-O | Yes
215387258 | Mini/Multi Split | TCL | H12SBH22BPC |  | Mini-Splits(Non-Ducted) | H12SBH22BPE |  | 12000 |  |  | 23 | 10 | 12400 |  |  | 8900 | 71.77% | 2.1 | Both | 250 | 1 | HRCU-A-CB-O | Yes
215387259 | Mini/Multi Split | TCL | H09SBH23XPC |  | Mini-Splits(Non-Ducted) | H09SBH23XPE |  | 9000 |  |  | 24 | 10 | 10000 |  |  | 7100 | 71% | 2.1 | Both | 187.5 | 0.75 | HRCU-A-CB-O | Yes
215387260 | Mini/Multi Split | TCL | H12SBH23XPC |  | Mini-Splits(Non-Ducted) | H12SBH23XPE |  | 12000 |  |  | 24 | 10 | 12600 |  |  | 9100 | 72.22% | 2.1 | Both | 250 | 1 | HRCU-A-CB-O | Yes
215387261 | Mini/Multi Split | TCL | H18SBH22XPC |  | Mini-Splits(Non-Ducted) | H18SBH22XPE |  | 18000 |  |  | 23 | 9.5 | 19000 |  |  | 13600 | 71.58% | 1.8 | Both | 375 | 1.5 | HRCU-A-CB-O | Yes
215387262 | Mini/Multi Split | TCL | H24SBH20XPC |  | Mini-Splits(Non-Ducted) | H24SBH20XPE |  | 23000 |  |  | 23 | 9.5 | 25000 |  |  | 18900 | 75.6% | 1.8 | Both | 479.1667 | 1.9167 | HRCU-A-CB-O | Yes
215382942 | Mini/Multi Split | BLUERIDGE | BMKH18P/O |  | Mini-Splits(Non-Ducted) | BMKH18MCC |  | 18000 |  |  | 19 | 8.5 | 18000 |  |  | 14500 | 80.56% | 1.93 | Both | 375 | 1.5 | HRCU-A-CB-O | N/A
215382943 | Mini/Multi Split | BLUERIDGE | BMKH24P/O |  | Mini-Splits(Non-Ducted) | BMKH24MFCC |  | 22000 |  |  | 20 | 9 | 24000 |  |  | 19000 | 79.17% | 1.8 | Both | 458.3333 | 1.8333 | HRCU-A-CB-O | N/A
215385434 | Mini/Multi Split | RunTru | M5THS2309A11NAA |  | Mini-Splits(Non-Ducted) | M5MHWUN09A1N0AA |  | 9000 |  |  | 24 | 10 | 10000 |  |  | 7100 | 71% | 2.1 | Both | 187.5 | 0.75 | HRCU-A-CB-O | Yes
215385435 | Mini/Multi Split | RunTru | M5THS2312A11NAA |  | Mini-Splits(Non-Ducted) | M5MHWUN12A1N0AA |  | 12000 |  |  | 24 | 10 | 12600 |  |  | 9100 | 72.22% | 2.1 | Both | 250 | 1 | HRCU-A-CB-O | Yes
215385436 | Mini/Multi Split | RunTru | M5THS2318A11NAA |  | Mini-Splits(Non-Ducted) | M5MHWUN18A1N0AA |  | 18000 |  |  | 23 | 9.5 | 19000 |  |  | 13600 | 71.58% | 1.8 | Both | 375 | 1.5 | HRCU-A-CB-O | Yes
215385437 | Mini/Multi Split | RunTru | M5THS2324A11NAA |  | Mini-Splits(Non-Ducted) | M5MHWUN24A1N0AA |  | 23000 |  |  | 23 | 9.5 | 25000 |  |  | 18900 | 75.6% | 1.8 | Both | 479.1667 | 1.9167 | HRCU-A-CB-O | Yes
215385438 | Mini/Multi Split | Ameristar | M5THS2309A11NAA |  | Mini-Splits(Non-Ducted) | M5MHWUN09A1N0AA |  | 9000 |  |  | 24 | 10 | 10000 |  |  | 7100 | 71% | 2.1 | Both | 187.5 | 0.75 | HRCU-A-CB-O | Yes
215385439 | Mini/Multi Split | Ameristar | M5THS2312A11NAA |  | Mini-Splits(Non-Ducted) | M5MHWUN12A1N0AA |  | 12000 |  |  | 24 | 10 | 12600 |  |  | 9100 | 72.22% | 2.1 | Both | 250 | 1 | HRCU-A-CB-O | Yes
215385440 | Mini/Multi Split | Ameristar | M5THS2318A11NAA |  | Mini-Splits(Non-Ducted) | M5MHWUN18A1N0AA |  | 18000 |  |  | 23 | 9.5 | 19000 |  |  | 13600 | 71.58% | 1.8 | Both | 375 | 1.5 | HRCU-A-CB-O | Yes
215385441 | Mini/Multi Split | Ameristar | M5THS2324A11NAA |  | Mini-Splits(Non-Ducted) | M5MHWUN24A1N0AA |  | 23000 |  |  | 23 | 9.5 | 25000 |  |  | 18900 | 75.6% | 1.8 | Both | 479.1667 | 1.9167 | HRCU-A-CB-O | Yes
215385442 | Mini/Multi Split | RunTru | M5THS1909A11NAA |  | Mini-Splits(Non-Ducted) | M5MHWUN09A1N0AA |  | 9000 |  |  | 19 | 10 | 10000 |  |  | 7100 | 71% | 2.1 | Both | 187.5 | 0.75 | HRCU-A-CB-O | N/A
215385443 | Mini/Multi Split | RunTru | M5THS1912A11NAA |  | Mini-Splits(Non-Ducted) | M5MHWUN12A1N0AA |  | 12000 |  |  | 19 | 10 | 12600 |  |  | 9100 | 72.22% | 2.1 | Both | 250 | 1 | HRCU-A-CB-O | N/A
215385444 | Mini/Multi Split | RunTru | M5THS1918A11NAA |  | Mini-Splits(Non-Ducted) | M5MHWUN18A1N0AA |  | 18000 |  |  | 19 | 9.5 | 19000 |  |  | 13600 | 71.58% | 1.8 | Both | 375 | 1.5 | HRCU-A-CB-O | N/A
215385445 | Mini/Multi Split | RunTru | M5THS1924A11NAA |  | Mini-Splits(Non-Ducted) | M5MHWUN24A1N0AA |  | 23000 |  |  | 19 | 9.5 | 25000 |  |  | 18900 | 75.6% | 1.8 | Both | 479.1667 | 1.9167 | HRCU-A-CB-O | N/A
215385447 | Mini/Multi Split | Ameristar | M5THS1909A11NAA |  | Mini-Splits(Non-Ducted) | M5MHWUN09A1N0AA |  | 9000 |  |  | 19 | 10 | 10000 |  |  | 7100 | 71% | 2.1 | Both | 187.5 | 0.75 | HRCU-A-CB-O | N/A
215385448 | Mini/Multi Split | Ameristar | M5THS1912A11NAA |  | Mini-Splits(Non-Ducted) | M5MHWUN12A1N0AA |  | 12000 |  |  | 19 | 10 | 12600 |  |  | 9100 | 72.22% | 2.1 | Both | 250 | 1 | HRCU-A-CB-O | N/A
215385449 | Mini/Multi Split | Ameristar | M5THS1918A11NAA |  | Mini-Splits(Non-Ducted) | M5MHWUN18A1N0AA |  | 18000 |  |  | 19 | 9.5 | 19000 |  |  | 13600 | 71.58% | 1.8 | Both | 375 | 1.5 | HRCU-A-CB-O | N/A
215385450 | Mini/Multi Split | Ameristar | M5THS1924A11NAA |  | Mini-Splits(Non-Ducted) | M5MHWUN24A1N0AA |  | 23000 |  |  | 19 | 9.5 | 25000 |  |  | 18900 | 75.6% | 1.8 | Both | 479.1667 | 1.9167 | HRCU-A-CB-O | N/A
215385452 | Mini/Multi Split | GREE | GWH09AVDXE-D6DNA1B/O |  | Mini-Splits(Non-Ducted) | GWH09AVDXE-D6DN***/I |  | 9100 |  |  | 30 | 11.2 | 10600 |  |  | 11500 | 108.5% | 2.11 | Both | 189.5833 | 0.75833 | HRCU-A-CB-O | Yes
215385454 | Mini/Multi Split | SAMSUNG | AC030DXSCCG |  | Mini-Splits(Non-Ducted) | AC030DN4DCG |  | 30000 |  |  | 22.8 | 10.7 | 34000 |  |  | 34000 | 100% | 1.8 | Both | 625 | 2.5 | HRCU-A-CB-O | Both
215385455 | Mini/Multi Split | SAMSUNG | AC030DXSCCG |  | Mini-Splits(Non-Ducted) | AC030DN6DCG |  | 30000 |  |  | 22 | 10.4 | 34000 |  |  | 34000 | 100% | 1.8 | Both | 625 | 2.5 | HRCU-A-CB-O | Both
215385456 | Mini/Multi Split | SAMSUNG | AC030DXSCCG |  | Mini-Splits(Ducted) | AC030DNHDCG |  | 30000 |  |  | 20 | 10 | 35000 |  |  | 35000 | 100% | 1.8 | Both | 625 | 2.5 | HRCU-A-CB | Both
215385457 | Mini/Multi Split | SAMSUNG | AC036DXSCCG |  | Mini-Splits(Non-Ducted) | AC036DN4DCG |  | 36000 |  |  | 22 | 10.6 | 40000 |  |  | 40000 | 100% | 1.8 | Both | 750 | 3 | HRCU-A-CB-O | Both
215385458 | Mini/Multi Split | SAMSUNG | AC036DXSCCG |  | Mini-Splits(Non-Ducted) | AC036DN6DCG |  | 36000 |  |  | 21.7 | 10.3 | 40000 |  |  | 40000 | 100% | 1.8 | Both | 750 | 3 | HRCU-A-CB-O | Both
215385459 | Mini/Multi Split | SAMSUNG | AC036DXSCCG |  | Mini-Splits(Ducted) | AC036DNHDCG |  | 36000 |  |  | 20 | 9.8 | 40000 |  |  | 40000 | 100% | 1.8 | Both | 750 | 3 | HRCU-A-CB | Both
215385460 | Mini/Multi Split | SAMSUNG | AC048DXSCCG |  | Mini-Splits(Non-Ducted) | AC048DN4DCG |  | 48000 |  |  | 20 | 10.4 | 54000 |  |  | 54000 | 100% | 1.8 | Both | 1000 | 4 | HRCU-A-CB-O | Both
215385461 | Mini/Multi Split | SAMSUNG | AC048DXSCCG |  | Mini-Splits(Non-Ducted) | AC048DN6DCG |  | 46000 |  |  | 18.5 | 10 | 54000 |  |  | 54000 | 100% | 1.8 | Both | 958.3333 | 3.8333 | HRCU-A-CB-O | Both
215386290 | Mini/Multi Split | GREE | GWH12AVDXE-D6DNA1B/O |  | Mini-Splits(Non-Ducted) | GWH12AVDXE-D6DN***/I |  | 12000 |  |  | 28 | 10 | 12200 |  |  | 12200 | 100% | 2 | Both | 250 | 1 | HRCU-A-CB-O | Yes
215386291 | Mini/Multi Split | GREE | GWH09ATCXB-D6DNA4D/O |  | Mini-Splits(Non-Ducted) | GWH09ATCXB-D6DN***/I |  | 9100 |  |  | 20.5 | 8.8 | 10000 |  |  | 7600 | 76% | 1.94 | Both | 189.5833 | 0.75833 | HRCU-A-CB-O | N/A
215386339 | Mini/Multi Split | GREE | GWH24AVEXH-D6DNA1B/O |  | Mini-Splits(Non-Ducted) | GWH24***XH-D6DN***/I |  | 22000 |  |  | 27 | 10 | 24000 |  |  | 24000 | 100% | 1.8 | Both | 458.3333 | 1.8333 | HRCU-A-CB-O | N/A
215386340 | Mini/Multi Split | GREE | GWH18AVEXF-D6DNA1B/O |  | Mini-Splits(Non-Ducted) | GWH18**EXF-D6DN***/I |  | 18000 |  |  | 27.5 | 10 | 18600 |  |  | 18000 | 96.77% | 1.8 | Both | 375 | 1.5 | HRCU-A-CB-O | Yes
215386399 | Mini/Multi Split | SAMSUNG | AC048DXSCCG |  | Mini-Splits(Ducted) | AC048DNHDCG |  | 47000 |  |  | 18 | 9.5 | 54000 |  |  | 54000 | 100% | 1.8 | Both | 979.1667 | 3.9167 | HRCU-A-CB | Both
215387071 | Mini/Multi Split | PANASONIC | CU-XZ9AKUAC |  | Mini-Splits(Non-Ducted) | CS-Z9AKUAW |  | 8700 |  |  | 27.5 | 12 | 10900 |  |  | 11700 | 107.3% | 2.31 | Both | 181.25 | 0.725 | HRCU-A-CB-O | N/A
215387072 | Mini/Multi Split | PANASONIC | CU-XZ12AKUAC |  | Mini-Splits(Non-Ducted) | CS-Z12AKUAW |  | 11500 |  |  | 25 | 11.7 | 12000 |  |  | 13700 | 114.2% | 2.11 | Both | 239.5833 | 0.95833 | HRCU-A-CB-O | N/A
215387073 | Mini/Multi Split | PANASONIC | CU-XZ15AKUAC |  | Mini-Splits(Non-Ducted) | CS-Z15AKUAW |  | 14700 |  |  | 22.4 | 12 | 17200 |  |  | 15300 | 88.95% | 2.14 | Both | 306.25 | 1.225 | HRCU-A-CB-O | N/A
215387074 | Mini/Multi Split | PANASONIC | CU-XZ18AKUAC |  | Mini-Splits(Non-Ducted) | CS-Z18AKUAW |  | 17200 |  |  | 22 | 11.7 | 20400 |  |  | 17800 | 87.25% | 2.22 | Both | 358.3333 | 1.4333 | HRCU-A-CB-O | N/A
215387075 | Mini/Multi Split | PANASONIC | CU-XZ24AKUAC |  | Mini-Splits(Non-Ducted) | CS-Z24AKUAW |  | 24000 |  |  | 20.5 | 11 | 28800 |  |  | 20400 | 70.83% | 2.25 | Both | 500 | 2 | HRCU-A-CB-O | N/A
215359242 | Mini/Multi Split | Durastar | DRA1H06S2A |  | Mini-Splits(Non-Ducted) | DRAW06F2A |  | 6000 |  |  | 25.3 | 14.6 | 7000 |  |  | 7500 | 107.1% | 2.3 | Both | 125 | 0.5 | HRCU-A-CB-O | Yes
215359243 | Mini/Multi Split | Durastar | DRA1H06S2A |  | Mini-Splits(Non-Ducted) | DRAL0612F2A |  | 6500 |  |  | 22 | 12 | 7400 |  |  | 8100 | 109.5% | 2.4 | Both | 135.4167 | 0.54167 | HRCU-A-CB-O | Both
215359244 | Mini/Multi Split | Durastar | DRA1H06S2A |  | Mini-Splits(Ducted) | DRADL0612F2A |  | 6500 |  |  | 21.4 | 13.8 | 8000 |  |  | 7800 | 97.5% | 2.4 | Both | 135.4167 | 0.54167 | HRCU-A-CB | Both
215359245 | Mini/Multi Split | Durastar | DRA1H09S2A |  | Mini-Splits(Non-Ducted) | DRAW09F2A |  | 9000 |  |  | 26 | 12.5 | 12000 |  |  | 11500 | 95.83% | 1.8 | Both | 187.5 | 0.75 | HRCU-A-CB-O | Yes
215359246 | Mini/Multi Split | Durastar | DRA1H09S2A |  | Mini-Splits(Non-Ducted) | DRAL0612F2A |  | 9000 |  |  | 24 | 12.1 | 10900 |  |  | 10600 | 97.25% | 1.83 | Both | 187.5 | 0.75 | HRCU-A-CB-O | Both
215359247 | Mini/Multi Split | Durastar | DRA1H09S2A |  | Mini-Splits(Non-Ducted) | DRAC0912F2A |  | 9000 |  |  | 22.6 | 12.1 | 10000 |  |  | 11000 | 110% | 1.84 | Both | 187.5 | 0.75 | HRCU-A-CB-O | Both
215359248 | Mini/Multi Split | Durastar | DRA1H09S2A |  | Mini-Splits(Non-Ducted) | DRAS09F2A |  | 9000 |  |  | 27.2 | 10.9 | 9000 |  |  | 11300 | 125.6% | 1.84 | Both | 187.5 | 0.75 | HRCU-A-CB-O | Both
215359249 | Mini/Multi Split | Durastar | DRA1H09S2A |  | Mini-Splits(Non-Ducted) | DRAS12F2A |  | 9000 |  |  | 27.2 | 10.9 | 9000 |  |  | 11300 | 125.6% | 1.84 | Both | 187.5 | 0.75 | HRCU-A-CB-O | Both
215359250 | Mini/Multi Split | Durastar | DRA1H09S2A |  | Mini-Splits(Ducted) | DRADL0612F2A |  | 9000 |  |  | 21.4 | 12.5 | 10000 |  |  | 11200 | 112% | 1.89 | Both | 187.5 | 0.75 | HRCU-A-CB | Both
215359251 | Mini/Multi Split | Durastar | DRA1H09S2A |  | Mini-Splits(Ducted) | DRADH0912F2A |  | 9000 |  |  | 20.5 | 13.8 | 9900 |  |  | 11900 | 120.2% | 1.85 | Both | 187.5 | 0.75 | HRCU-A-CB | Both
215359252 | Mini/Multi Split | Durastar | DRA1H12S2A |  | Mini-Splits(Non-Ducted) | DRAW12F2A |  | 12000 |  |  | 24 | 10.5 | 12000 |  |  | 11500 | 95.83% | 1.8 | Both | 250 | 1 | HRCU-A-CB-O | Yes
215359253 | Mini/Multi Split | Durastar | DRA1H12S2A |  | Mini-Splits(Non-Ducted) | DRAL0612F2A |  | 12000 |  |  | 23 | 10 | 12500 |  |  | 11500 | 92% | 2 | Both | 250 | 1 | HRCU-A-CB-O | Both
215359254 | Mini/Multi Split | Durastar | DRA1H12S2A |  | Mini-Splits(Non-Ducted) | DRAC0912F2A |  | 12000 |  |  | 22.2 | 11.6 | 12000 |  |  | 11500 | 95.83% | 2 | Both | 250 | 1 | HRCU-A-CB-O | Both
215359255 | Mini/Multi Split | Durastar | DRA1H12S2A |  | Mini-Splits(Non-Ducted) | DRAS12F2A |  | 12000 |  |  | 25 | 10.5 | 12000 |  |  | 11300 | 94.17% | 1.88 | Both | 250 | 1 | HRCU-A-CB-O | Both
215359256 | Mini/Multi Split | Durastar | DRA1H12S2A |  | Mini-Splits(Ducted) | DRADL0612F2A |  | 12000 |  |  | 20 | 10 | 12500 |  |  | 11800 | 94.4% | 1.9 | Both | 250 | 1 | HRCU-A-CB | Both
215359257 | Mini/Multi Split | Durastar | DRA1H12S2A |  | Mini-Splits(Ducted) | DRADH0912F2A |  | 12000 |  |  | 20 | 10.6 | 12000 |  |  | 12000 | 100% | 1.95 | Both | 250 | 1 | HRCU-A-CB | Both
215359258 | Mini/Multi Split | Durastar | DRA1H18S2A |  | Mini-Splits(Non-Ducted) | DRAW18F2A |  | 18000 |  |  | 21.7 | 10.8 | 18000 |  |  | 18000 | 100% | 2 | Both | 375 | 1.5 | HRCU-A-CB-O | Yes
215359259 | Mini/Multi Split | Durastar | DRA1H18S2A |  | Mini-Splits(Non-Ducted) | DRAL18F2A |  | 16700 |  |  | 20.6 | 12.2 | 20000 |  |  | 17500 | 87.5% | 1.89 | Both | 347.9167 | 1.3917 | HRCU-A-CB-O | Both
215359260 | Mini/Multi Split | Durastar | DRA1H18S2A |  | Mini-Splits(Non-Ducted) | DRAC18F2A |  | 16000 |  |  | 20 | 12.3 | 19000 |  |  | 17000 | 89.47% | 1.9 | Both | 333.3333 | 1.3333 | HRCU-A-CB-O | Both
215359261 | Mini/Multi Split | Durastar | DRA1H18S2A |  | Mini-Splits(Non-Ducted) | DRAS16F2A |  | 16000 |  |  | 20 | 10.3 | 17000 |  |  | 17500 | 102.9% | 1.95 | Both | 333.3333 | 1.3333 | HRCU-A-CB-O | Both
215359262 | Mini/Multi Split | Durastar | DRA1H18S2A |  | Mini-Splits(Non-Ducted) | DRAF18F2A |  | 17000 |  |  | 20.4 | 10.3 | 19000 |  |  | 17000 | 89.47% | 1.86 | Both | 354.1667 | 1.4167 | HRCU-A-CB-O | Both
215359263 | Mini/Multi Split | Durastar | DRA1H18S2A |  | Mini-Splits(Ducted) | DRADL18F2A |  | 17000 |  |  | 18 | 10.5 | 19000 |  |  | 18000 | 94.74% | 2 | Both | 354.1667 | 1.4167 | HRCU-A-CB | Both
215359264 | Mini/Multi Split | Durastar | DRA1H18S2A |  | Mini-Splits(Ducted) | DRADH18F2A |  | 17500 |  |  | 18.4 | 11.1 | 19500 |  |  | 18000 | 92.31% | 2.1 | Both | 364.5833 | 1.4583 | HRCU-A-CB | Both
215359265 | Mini/Multi Split | Durastar | DRA1H24S2A |  | Mini-Splits(Non-Ducted) | DRAW24F2A |  | 23000 |  |  | 22.3 | 13.3 | 26000 |  |  | 24000 | 92.31% | 2 | Both | 479.1667 | 1.9167 | HRCU-A-CB-O | Both
215359266 | Mini/Multi Split | Durastar | DRA1H24S2A |  | Mini-Splits(Non-Ducted) | DRAC24F2A |  | 23400 |  |  | 20.7 | 11.6 | 25000 |  |  | 23800 | 95.2% | 2.23 | Both | 487.5 | 1.95 | HRCU-A-CB-O | Both
215359267 | Mini/Multi Split | Durastar | DRA1H24S2A |  | Mini-Splits(Non-Ducted) | DRAF24F2A |  | 22000 |  |  | 20.4 | 12.1 | 26000 |  |  | 24200 | 93.08% | 2.16 | Both | 458.3333 | 1.8333 | HRCU-A-CB-O | Both
215359268 | Mini/Multi Split | Durastar | DRA1H24S2A |  | Mini-Splits(Ducted) | DRADH24F2A |  | 24000 |  |  | 19 | 11.7 | 26000 |  |  | 24000 | 92.31% | 2.18 | Both | 500 | 2 | HRCU-A-CB | Both
215359269 | Mini/Multi Split | Durastar | DRA1H33S2A |  | Mini-Splits(Non-Ducted) | DRAW33F2A |  | 33000 |  |  | 20 | 10.5 | 36000 |  |  | 34600 | 96.11% | 1.91 | Both | 687.5 | 2.75 | HRCU-A-CB-O | Both
215359270 | Mini/Multi Split | Durastar | DRA1U09S2A |  | Mini-Splits(Non-Ducted) | DRAW09F2A |  | 9000 |  |  | 24.6 | 13 | 10000 |  |  | 8200 | 82% | 2.33 | Both | 187.5 | 0.75 | HRCU-A-CB-O | Both
215359271 | Mini/Multi Split | Durastar | DRA1U09S2A |  | Mini-Splits(Non-Ducted) | DRAL0612F2A |  | 9000 |  |  | 22.1 | 11.8 | 11000 |  |  | 8000 | 72.73% | 2.18 | Both | 187.5 | 0.75 | HRCU-A-CB-O | Both
215359272 | Mini/Multi Split | Durastar | DRA1U09S2A |  | Mini-Splits(Non-Ducted) | DRAC0912F2A |  | 9000 |  |  | 21.6 | 11.3 | 10000 |  |  | 8300 | 83% | 2.17 | Both | 187.5 | 0.75 | HRCU-A-CB-O | Both
215359273 | Mini/Multi Split | Durastar | DRA1U09S2A |  | Mini-Splits(Non-Ducted) | DRAS09F2A |  | 9000 |  |  | 26 | 13.9 | 9000 |  |  | 8600 | 95.56% | 2.27 | Both | 187.5 | 0.75 | HRCU-A-CB-O | Both
215359274 | Mini/Multi Split | Durastar | DRA1U09S2A |  | Mini-Splits(Non-Ducted) | DRAS12F2A |  | 9000 |  |  | 26 | 13.9 | 9000 |  |  | 8600 | 95.56% | 2.27 | Both | 187.5 | 0.75 | HRCU-A-CB-O | Both
215359275 | Mini/Multi Split | Durastar | DRA1U09S2A |  | Mini-Splits(Ducted) | DRADL0612F2A |  | 9000 |  |  | 19.5 | 11 | 10000 |  |  | 8600 | 86% | 2.25 | Both | 187.5 | 0.75 | HRCU-A-CB | Both
215359276 | Mini/Multi Split | Durastar | DRA1U09S2A |  | Mini-Splits(Ducted) | DRADH0912F2A |  | 9000 |  |  | 19.7 | 11.5 | 10000 |  |  | 8300 | 83% | 2.31 | Both | 187.5 | 0.75 | HRCU-A-CB | Both
215359277 | Mini/Multi Split | Durastar | DRA1U12S2A |  | Mini-Splits(Non-Ducted) | DRAW12F2A |  | 12000 |  |  | 23.1 | 11.5 | 12000 |  |  | 8600 | 71.67% | 2.35 | Both | 250 | 1 | HRCU-A-CB-O | Both
215359278 | Mini/Multi Split | Durastar | DRA1U12S2A |  | Mini-Splits(Non-Ducted) | DRAL0612F2A |  | 12000 |  |  | 22.1 | 10 | 12000 |  |  | 8600 | 71.67% | 2.48 | Both | 250 | 1 | HRCU-A-CB-O | Both
215359279 | Mini/Multi Split | Durastar | DRA1U12S2A |  | Mini-Splits(Non-Ducted) | DRAC0912F2A |  | 12000 |  |  | 21.1 | 10.4 | 12000 |  |  | 8400 | 70% | 2.4 | Both | 250 | 1 | HRCU-A-CB-O | Both
215359280 | Mini/Multi Split | Durastar | DRA1U12S2A |  | Mini-Splits(Non-Ducted) | DRAS12F2A |  | 12000 |  |  | 24.6 | 11 | 12000 |  |  | 8900 | 74.17% | 2.5 | Both | 250 | 1 | HRCU-A-CB-O | Both
215359281 | Mini/Multi Split | Durastar | DRA1U12S2A |  | Mini-Splits(Ducted) | DRADL0612F2A |  | 11500 |  |  | 19 | 10.2 | 12000 |  |  | 8800 | 73.33% | 2.25 | Both | 239.5833 | 0.95833 | HRCU-A-CB | Both
215359282 | Mini/Multi Split | Durastar | DRA1U12S2A |  | Mini-Splits(Ducted) | DRADH0912F2A |  | 12000 |  |  | 19.5 | 10.5 | 12000 |  |  | 8900 | 74.17% | 2.44 | Both | 250 | 1 | HRCU-A-CB | Both
215359283 | Mini/Multi Split | Durastar | DRA1U18S2A |  | Mini-Splits(Non-Ducted) | DRAW18F2A |  | 18000 |  |  | 24 | 11.1 | 18000 |  |  | 13000 | 72.22% | 2.35 | Both | 375 | 1.5 | HRCU-A-CB-O | Both
215359284 | Mini/Multi Split | Durastar | DRA1U18S2A |  | Mini-Splits(Non-Ducted) | DRAL18F2A |  | 18000 |  |  | 22.2 | 12.2 | 18000 |  |  | 13100 | 72.78% | 2.24 | Both | 375 | 1.5 | HRCU-A-CB-O | Both
215359285 | Mini/Multi Split | Durastar | DRA1U18S2A |  | Mini-Splits(Non-Ducted) | DRAC18F2A |  | 16800 |  |  | 20.7 | 11.4 | 18000 |  |  | 12800 | 71.11% | 2.2 | Both | 350 | 1.4 | HRCU-A-CB-O | Both
215359286 | Mini/Multi Split | Durastar | DRA1U18S2A |  | Mini-Splits(Non-Ducted) | DRAS16F2A |  | 16000 |  |  | 23.8 | 13.5 | 17000 |  |  | 13100 | 77.06% | 2.16 | Both | 333.3333 | 1.3333 | HRCU-A-CB-O | Both
215359287 | Mini/Multi Split | Durastar | DRA1U18S2A |  | Mini-Splits(Non-Ducted) | DRAF18F2A |  | 18000 |  |  | 22.3 | 10.4 | 18000 |  |  | 12800 | 71.11% | 2.05 | Both | 375 | 1.5 | HRCU-A-CB-O | Both
215359288 | Mini/Multi Split | Durastar | DRA1U18S2A |  | Mini-Splits(Ducted) | DRADL18F2A |  | 17000 |  |  | 20 | 10.5 | 20000 |  |  | 14000 | 70% | 2.2 | Both | 354.1667 | 1.4167 | HRCU-A-CB | Both
215359289 | Mini/Multi Split | Durastar | DRA1U18S2A |  | Mini-Splits(Ducted) | DRADH18F2A |  | 17500 |  |  | 20 | 11.3 | 20000 |  |  | 14200 | 71% | 2.4 | Both | 364.5833 | 1.4583 | HRCU-A-CB | Both
215359290 | Mini/Multi Split | Durastar | DRA1U24S2A |  | Mini-Splits(Non-Ducted) | DRAW24F2A |  | 24000 |  |  | 23.5 | 10 | 25000 |  |  | 17800 | 71.2% | 2.15 | Both | 500 | 2 | HRCU-A-CB-O | Both
215359291 | Mini/Multi Split | Durastar | DRA1U24S2A |  | Mini-Splits(Non-Ducted) | DRAC24F2A |  | 24000 |  |  | 22 | 10.5 | 25000 |  |  | 18500 | 74% | 2.3 | Both | 500 | 2 | HRCU-A-CB-O | Both
215359292 | Mini/Multi Split | Durastar | DRA1U24S2A |  | Mini-Splits(Non-Ducted) | DRAF24F2A |  | 24000 |  |  | 21.1 | 11.1 | 24400 |  |  | 18600 | 76.23% | 2.27 | Both | 500 | 2 | HRCU-A-CB-O | Both
215359293 | Mini/Multi Split | Durastar | DRA1U24S2A |  | Mini-Splits(Ducted) | DRADH24F2A |  | 24000 |  |  | 19 | 11 | 25000 |  |  | 19000 | 76% | 2.3 | Both | 500 | 2 | HRCU-A-CB | Both
215359321 | Mini/Multi Split | HITACHI | PAS-12BLFASDQ1 |  | Mini-Splits(Ducted) | PPIM-B12UFA1DQ |  | 12000 |  |  | 20.5 | 10 | 14000 |  |  | 13000 | 92.86% | 2.1 | Both | 250 | 1 | HRCU-A-CB | Both
215359322 | Mini/Multi Split | HITACHI | PAS-12BLFASDQ1 |  | Mini-Splits(Non-Ducted) | PCIM-B12UFA1DQ |  | 12000 |  |  | 24.9 | 11.3 | 14000 |  |  | 13000 | 92.86% | 2.3 | Both | 250 | 1 | HRCU-A-CB-O | Both
215569785 | Mini/Multi Split | Viessmann | DLCSRBH09AAK |  | Mini-Splits(Non-Ducted) | DLFSCAH09XAK |  | 9000 |  |  | 20.5 | 10.3 | 9800 |  |  | 10000 | 102% | 1.8 | Both | 187.5 | 0.75 | HRCU-A-CB-O | Yes
215569786 | Mini/Multi Split | Viessmann | DLCSRBH09AAK |  | Mini-Splits(Ducted) | DLFSDAH09XAK |  | 9000 |  |  | 20.2 | 12 | 10000 |  |  | 10800 | 108% | 1.9 | Both | 187.5 | 0.75 | HRCU-A-CB | Yes
215569787 | Mini/Multi Split | Viessmann | DLCSRBH12AAK |  | Mini-Splits(Non-Ducted) | DLFSCAH12XAK |  | 12000 |  |  | 22.3 | 10.2 | 12000 |  |  | 11300 | 94.17% | 1.89 | Both | 250 | 1 | HRCU-A-CB-O | Yes
215569788 | Mini/Multi Split | Viessmann | DLCSRBH12AAK |  | Mini-Splits(Ducted) | DLFSDAH12XAK |  | 12000 |  |  | 19.5 | 10 | 12500 |  |  | 12100 | 96.8% | 1.96 | Both | 250 | 1 | HRCU-A-CB | Yes
215569789 | Mini/Multi Split | Viessmann | DLCSRBH12AAK |  | Mini-Splits(Non-Ducted) | DLFSFAH12XAK |  | 12000 |  |  | 23.6 | 10 | 12000 |  |  | 12000 | 100% | 1.89 | Both | 250 | 1 | HRCU-A-CB-O | Yes
215569790 | Mini/Multi Split | Viessmann | DLCSRBH18AAK |  | Mini-Splits(Non-Ducted) | DLFSCAH18XAK |  | 16000 |  |  | 20 | 9.5 | 17000 |  |  | 16000 | 94.12% | 1.75 | Both | 333.3333 | 1.3333 | HRCU-A-CB-O | Yes
215569791 | Mini/Multi Split | Viessmann | DLCSRBH18AAK |  | Mini-Splits(Ducted) | DLFSDAH18XAK |  | 17000 |  |  | 18 | 9.5 | 19000 |  |  | 17700 | 93.16% | 1.85 | Both | 354.1667 | 1.4167 | HRCU-A-CB | Yes
215569792 | Mini/Multi Split | Viessmann | DLCSRBH18AAK |  | Mini-Splits(Non-Ducted) | DLFSFAH18XAK |  | 17000 |  |  | 20.5 | 9.8 | 18000 |  |  | 16800 | 93.33% | 1.86 | Both | 354.1667 | 1.4167 | HRCU-A-CB-O | Yes
215569794 | Mini/Multi Split | Viessmann | DLCSRBH24AAK |  | Mini-Splits(Ducted) | DLFSDAH24XAK |  | 24000 |  |  | 19.2 | 10.5 | 25000 |  |  | 27000 | 108% | 2 | Both | 500 | 2 | HRCU-A-CB | Yes
215569795 | Mini/Multi Split | Viessmann | DLCSRBH24AAK |  | Mini-Splits(Non-Ducted) | DLFSFAH24XAK |  | 24000 |  |  | 20.5 | 11 | 25000 |  |  | 25000 | 100% | 2.1 | Both | 500 | 2 | HRCU-A-CB-O | Yes
215569797 | Mini/Multi Split | Viessmann | DLCSRBH09AAK |  | Mini-Splits(Non-Ducted) | DLFSHBH09XAK |  | 9000 |  |  | 26.4 | 11.6 | 12000 |  |  | 11000 | 91.67% | 1.85 | Both | 187.5 | 0.75 | HRCU-A-CB-O | Yes
215569798 | Mini/Multi Split | Viessmann | DLCSRBH12AAK |  | Mini-Splits(Non-Ducted) | DLFSHBH12XAK |  | 12000 |  |  | 23.1 | 10.5 | 12000 |  |  | 11000 | 91.67% | 1.88 | Both | 250 | 1 | HRCU-A-CB-O | Yes
215569799 | Mini/Multi Split | Viessmann | DLCSRBH18AAK |  | Mini-Splits(Non-Ducted) | DLFSHBH18XAK |  | 18000 |  |  | 22 | 10.6 | 18000 |  |  | 17200 | 95.56% | 1.89 | Both | 375 | 1.5 | HRCU-A-CB-O | Yes
215569800 | Mini/Multi Split | Viessmann | DLCSRBH24AAK |  | Mini-Splits(Non-Ducted) | DLFSHBH24XAK |  | 23000 |  |  | 22.3 | 10.3 | 26000 |  |  | 23000 | 88.46% | 1.8 | Both | 479.1667 | 1.9167 | HRCU-A-CB-O | Yes
215569806 | Mini/Multi Split | Viessmann | DLCSRBH06AAK |  | Mini-Splits(Non-Ducted) | DLFSHBH06XAK |  | 6000 |  |  | 23.5 | 12 | 7000 |  |  | 7100 | 101.4% | 1.84 | Both | 125 | 0.5 | HRCU-A-CB-O | Yes
215569809 | Mini/Multi Split | Viessmann | DLCPRBH09AAK |  | Mini-Splits(Non-Ducted) | DLFPHBH09XAK |  | 9000 |  |  | 27 | 17.5 | 12000 |  |  | 13700 | 114.2% | 1.85 | Both | 187.5 | 0.75 | HRCU-A-CB-O | Yes
215569810 | Mini/Multi Split | Viessmann | DLCPRBH12AAK |  | Mini-Splits(Non-Ducted) | DLFPHBH12XAK |  | 12000 |  |  | 25.3 | 11.7 | 12000 |  |  | 13700 | 114.2% | 1.85 | Both | 250 | 1 | HRCU-A-CB-O | Yes
215569832 | Mini/Multi Split | Viessmann | DLCLRCH48AAK |  | Mini-Splits(Non-Ducted) | DLFLFAH48XAK |  | 48000 |  |  | 18.9 | 10 | 50000 |  |  | 35000 | 70% | 1.85 | Both | 1000 | 4 | HRCU-A-CB-O | Yes
215569833 | Mini/Multi Split | Viessmann | DLCSRBH24AAK |  | Mini-Splits(Non-Ducted) | DLFSCBH24XAK |  | 24000 |  |  | 20.5 | 11.5 | 25000 |  |  | 25800 | 103.2% | 2 | Both | 500 | 2 | HRCU-A-CB-O | Yes
215569834 | Mini/Multi Split | Viessmann | DLCSRBH18AAK |  | Mini-Splits(Ducted) | DLFSDAH24XAK |  | 17500 |  |  | 18 | 10.5 | 19000 |  |  | 16000 | 84.21% | 2 | Both | 364.5833 | 1.4583 | HRCU-A-CB | Yes
215569835 | Mini/Multi Split | Viessmann | DLCPRBH18AAK |  | Mini-Splits(Non-Ducted) | DLFPHBH18XAK |  | 18000 |  |  | 26.3 | 15.5 | 20000 |  |  | 24000 | 120% | 2.89 | Both | 375 | 1.5 | HRCU-A-CB-O | Yes
215569839 | Mini/Multi Split | Viessmann | DLCSRBH12AAK |  | Mini-Splits(Non-Ducted) | DLFSHCH12XAK |  | 12000 |  |  | 25.5 | 10.4 | 12000 |  |  | 12000 | 100% | 1.8 | Both | 250 | 1 | HRCU-A-CB-O | Yes
215569840 | Mini/Multi Split | Viessmann | DLCSRBH24AAK |  | Mini-Splits(Non-Ducted) | DLFSHCH24XAK |  | 24000 |  |  | 21.5 | 11.4 | 29000 |  |  | 25000 | 86.21% | 2.21 | Both | 500 | 2 | HRCU-A-CB-O | Yes
215569842 | Mini/Multi Split | Viessmann | DLCSRBH09AAK |  | Mini-Splits(Non-Ducted) | DLFSHCH09XAK |  | 9000 |  |  | 28.1 | 11.5 | 12000 |  |  | 10600 | 88.33% | 2 | Both | 187.5 | 0.75 | HRCU-A-CB-O | Yes
215569844 | Mini/Multi Split | Viessmann | DLCSRBH18AAK |  | Mini-Splits(Non-Ducted) | DLFSHCH18XAK |  | 18000 |  |  | 21.5 | 11.3 | 18000 |  |  | 18000 | 100% | 1.8 | Both | 375 | 1.5 | HRCU-A-CB-O | Yes
215569846 | Mini/Multi Split | Viessmann | DLCSRBH06AAK |  | Mini-Splits(Non-Ducted) | DLFSHCH06XAK |  | 6000 |  |  | 26.5 | 13.6 | 7000 |  |  | 7500 | 107.1% | 2.1 | Both | 125 | 0.5 | HRCU-A-CB-O | Yes
215569848 | Mini/Multi Split | Viessmann | DLCERBH09AAJ |  | Mini-Splits(Non-Ducted) | DLFEHBH09XAJ |  | 9000 |  |  | 21.5 | 9.1 | 10000 |  |  | 7000 | 70% | 2.16 | Both | 187.5 | 0.75 | HRCU-A-CB-O | Yes
215569853 | Mini/Multi Split | Viessmann | DLCERBH09AAK |  | Mini-Splits(Non-Ducted) | DLFEHBH09XAK |  | 9000 |  |  | 21.7 | 9.4 | 10000 |  |  | 7000 | 70% | 2 | Both | 187.5 | 0.75 | HRCU-A-CB-O | Yes
215569855 | Mini/Multi Split | Viessmann | DLCSRBH09AAK |  | Mini-Splits(Non-Ducted) | DLFCCAH09XAK |  | 9000 |  |  | 24 | 12.4 | 10900 |  |  | 10500 | 96.33% | 1.8 | Both | 187.5 | 0.75 | HRCU-A-CB-O | Yes
215569856 | Mini/Multi Split | Viessmann | DLCSRBH18AAK |  | Mini-Splits(Non-Ducted) | DLFCCAH18XAK |  | 16700 |  |  | 19.8 | 11.2 | 20000 |  |  | 16700 | 83.5% | 1.93 | Both | 347.9167 | 1.3917 | HRCU-A-CB-O | Yes
215569857 | Mini/Multi Split | Viessmann | DLCSRBH12AAK |  | Mini-Splits(Non-Ducted) | DLFSFBH12XAK |  | 12000 |  |  | 24.2 | 10.7 | 12000 |  |  | 11900 | 99.17% | 1.99 | Both | 250 | 1 | HRCU-A-CB-O | Yes
215569858 | Mini/Multi Split | Viessmann | DLCSRBH09AAK |  | Mini-Splits(Non-Ducted) | DLFSOAH09XAK |  | 9000 |  |  | 24 | 12.4 | 10900 |  |  | 10500 | 96.33% | 1.8 | Both | 187.5 | 0.75 | HRCU-A-CB-O | Yes
215569859 | Mini/Multi Split | Viessmann | DLCSRBH06AAK |  | Mini-Splits(Non-Ducted) | DLFSOAH09XAK |  | 6500 |  |  | 22 | 10.8 | 7100 |  |  | 8000 | 112.7% | 2 | Both | 135.4167 | 0.54167 | HRCU-A-CB-O | Yes
215569860 | Mini/Multi Split | Viessmann | DLCSRBH18AAK |  | Mini-Splits(Non-Ducted) | DLFSOAH18XAK |  | 16700 |  |  | 19.8 | 11.2 | 20000 |  |  | 16700 | 83.5% | 1.93 | Both | 347.9167 | 1.3917 | HRCU-A-CB-O | Yes
215569861 | Mini/Multi Split | Viessmann | DLCSRBH12AAK |  | Mini-Splits(Non-Ducted) | DLFSOAH18XAK |  | 12000 |  |  | 23 | 10 | 12500 |  |  | 11000 | 88% | 1.8 | Both | 250 | 1 | HRCU-A-CB-O | Yes
215569862 | Mini/Multi Split | Viessmann | DLCSRBH18AAK |  | Mini-Splits(Ducted) | DLFSDAH18XHK |  | 17500 |  |  | 18 | 10.8 | 19000 |  |  | 18000 | 94.74% | 2.2 | Both | 364.5833 | 1.4583 | HRCU-A-CB | Yes
215569863 | Mini/Multi Split | Viessmann | DLCSRBH09AAK |  | Mini-Splits(Ducted) | DLFSDAH09XHK |  | 9000 |  |  | 20.5 | 10 | 9800 |  |  | 10800 | 110.2% | 1.9 | Both | 187.5 | 0.75 | HRCU-A-CB | Yes
215569864 | Mini/Multi Split | Viessmann | DLCSRBH12AAK |  | Mini-Splits(Ducted) | DLFSDAH12XHK |  | 12000 |  |  | 20 | 9.5 | 12000 |  |  | 12000 | 100% | 1.85 | Both | 250 | 1 | HRCU-A-CB | Yes
215569867 | Mini/Multi Split | Viessmann | DLCLRCH48AAK |  | Mini-Splits(Ducted) | DLFLDAH48XHK |  | 48000 |  |  | 15.2 | 9.7 | 50000 |  |  | 35600 | 71.2% | 1.93 | Both | 1000 | 4 | HRCU-A-CB | Yes
215569868 | Mini/Multi Split | Viessmann | DLCSRBH24AAK |  | Mini-Splits(Ducted) | DLFSDAH24XHK |  | 24000 |  |  | 19.2 | 11.1 | 25000 |  |  | 24000 | 96% | 2 | Both | 500 | 2 | HRCU-A-CB | Yes
215569870 | Mini/Multi Split | Viessmann | DLCPRBH09AAK |  | Mini-Splits(Non-Ducted) | DLFPHAH09XAK |  | 9000 |  |  | 25.5 | 15 | 12000 |  |  | 12000 | 100% | 1.8 | Both | 187.5 | 0.75 | HRCU-A-CB-O | Yes
215569871 | Mini/Multi Split | Viessmann | DLCPRBH12AAK |  | Mini-Splits(Non-Ducted) | DLFPHAH12XAK |  | 12000 |  |  | 24 | 10.5 | 12000 |  |  | 12000 | 100% | 1.8 | Both | 250 | 1 | HRCU-A-CB-O | Yes
215569872 | Mini/Multi Split | Viessmann | DLCPRBH18AAK |  | Mini-Splits(Non-Ducted) | DLFPHAH18XAK |  | 18000 |  |  | 23.5 | 13.5 | 20000 |  |  | 21000 | 105% | 1.8 | Both | 375 | 1.5 | HRCU-A-CB-O | Yes
215359208 | Mini/Multi Split | BLUERIDGE | BMY36HHUC |  | Mini-Splits(Non-Ducted) | BM36MCC |  | 36000 |  |  | 19.4 | 10.5 | 40000 |  |  | 40000 | 100% | 1.85 | Both | 750 | 3 | HRCU-A-CB-O | Yes
215351563 | Mini/Multi Split | SAMSUNG | AR15DXFAMWKX |  | Mini-Splits(Non-Ducted) | AR15DXFAMWKN |  | 15000 |  |  | 21.5 | 10 | 15000 |  |  | 10500 | 70% | 2.38 | Both | 312.5 | 1.25 | HRCU-A-CB-O | No
215351564 | Mini/Multi Split | SAMSUNG | AR15DXFAMWKX |  | Mini-Splits(Non-Ducted) | AR15DXKAPWKN |  | 15000 |  |  | 21.5 | 10 | 15000 |  |  | 10500 | 70% | 2.38 | Both | 312.5 | 1.25 | HRCU-A-CB-O | No
215862727 | Mini/Multi Split | EMI | ECOSZ109DA |  | Mini-Splits(Non-Ducted) | ECOWAL09DA* |  | 9000 |  |  | 21.6 | 9.4 | 10000 |  |  | 7000 | 70% | 2 | Both | 187.5 | 0.75 | HRCU-A-CB-O | Both
215862730 | Mini/Multi Split | EMI | ECOSZ124DA |  | Mini-Splits(Non-Ducted) | ECOWAL24DA* |  | 24000 |  |  | 18.5 | 9 | 24000 |  |  | 17000 | 70.83% | 2.11 | Both | 500 | 2 | HRCU-A-CB-O | Yes
215862736 | Mini/Multi Split | Mitsubishi Electric | MUZ-GX18NL*** |  | Mini-Splits(Non-Ducted) | MSZ-GX18NL*** |  | 18000 |  |  | 22.5 | 10.3 | 21600 |  |  | 15200 | 70.37% | 1.8 | Both | 375 | 1.5 | HRCU-A-CB-O | Both
215862737 | Mini/Multi Split | Mitsubishi Electric | MUZ-GX24NL*** |  | Mini-Splits(Non-Ducted) | MSZ-GX24NL*** |  | 22400 |  |  | 21.5 | 10.3 | 27600 |  |  | 19400 | 70.29% | 1.8 | Both | 466.6667 | 1.8667 | HRCU-A-CB-O | Both
215862740 | Mini/Multi Split | Mitsubishi Electric | MUZ-GX18NLHZ*** |  | Mini-Splits(Non-Ducted) | MSZ-GX18NL*** |  | 18000 |  |  | 22.5 | 10 | 19000 |  |  | 19000 | 100% | 1.8 | Both | 375 | 1.5 | HRCU-A-CB-O | Both
215862741 | Mini/Multi Split | Mitsubishi Electric | MUZ-GX24NLHZ*** |  | Mini-Splits(Non-Ducted) | MSZ-GX24NL*** |  | 22400 |  |  | 21.5 | 10 | 21200 |  |  | 21200 | 100% | 1.8 | Both | 466.6667 | 1.8667 | HRCU-A-CB-O | Both
215862742 | Mini/Multi Split | Mitsubishi Electric | MUZ-HX18NL*** |  | Mini-Splits(Non-Ducted) | MSZ-HX18NL*** |  | 17200 |  |  | 20 | 9.5 | 18000 |  |  | 12600 | 70% | 1.8 | Both | 358.3333 | 1.4333 | HRCU-A-CB-O | No
215862743 | Mini/Multi Split | Mitsubishi Electric | MUZ-HX24NL*** |  | Mini-Splits(Non-Ducted) | MSZ-HX24NL*** |  | 22400 |  |  | 20 | 9.5 | 26000 |  |  | 18200 | 70% | 1.8 | Both | 466.6667 | 1.8667 | HRCU-A-CB-O | No
215864034 | Mini/Multi Split | Wells | WOS-09ECO/230 |  | Mini-Splits(Non-Ducted) | WIHW-09ECO/230 |  | 9000 |  |  | 19 | 9.7 | 10000 |  |  | 7000 | 70% | 2.15 | Both | 187.5 | 0.75 | HRCU-A-CB-O | Yes
215864037 | Mini/Multi Split | Wells | WOS-24ECO/230 |  | Mini-Splits(Non-Ducted) | WIHW-24ECO/230 |  | 24000 |  |  | 17 | 8.5 | 24000 |  |  | 17100 | 71.25% | 2.01 | Both | 500 | 2 | HRCU-A-CB-O | Yes
215864038 | Mini/Multi Split | Wells | WOS-09QUA/115 |  | Mini-Splits(Non-Ducted) | WIHW-09QUA/115 |  | 9000 |  |  | 24.5 | 10.7 | 10000 |  |  | 7300 | 73% | 2.2 | Both | 187.5 | 0.75 | HRCU-A-CB-O | Both
215864040 | Mini/Multi Split | Wells | WOS-09QUA/230 |  | Mini-Splits(Non-Ducted) | WIHW-09MOC/230 |  | 9000 |  |  | 24.6 | 13 | 10000 |  |  | 8200 | 82% | 2.33 | Both | 187.5 | 0.75 | HRCU-A-CB-O | Both
215864041 | Mini/Multi Split | Wells | WOS-12QUA/230 |  | Mini-Splits(Non-Ducted) | WIHW-12MOC/230 |  | 12000 |  |  | 23.1 | 11.5 | 12000 |  |  | 8600 | 71.67% | 2.35 | Both | 250 | 1 | HRCU-A-CB-O | Both
215864042 | Mini/Multi Split | Wells | WOS-18QUA/230 |  | Mini-Splits(Non-Ducted) | WIHW-18MOC/230 |  | 18000 |  |  | 24 | 11.1 | 18000 |  |  | 13000 | 72.22% | 2.35 | Both | 375 | 1.5 | HRCU-A-CB-O | Both
215864043 | Mini/Multi Split | Wells | WOS-24QUA/230 |  | Mini-Splits(Non-Ducted) | WIHW-24MOC/230 |  | 24000 |  |  | 23.5 | 10 | 25000 |  |  | 17800 | 71.2% | 2.15 | Both | 500 | 2 | HRCU-A-CB-O | Both
215864044 | Mini/Multi Split | Wells | WOS-06PRE/230 |  | Mini-Splits(Non-Ducted) | WIHW-06MOC/230 |  | 6000 |  |  | 25.3 | 14.6 | 7000 |  |  | 7500 | 107.1% | 2.3 | Both | 125 | 0.5 | HRCU-A-CB-O | Yes
215864045 | Mini/Multi Split | Wells | WOS-09PRE/230 |  | Mini-Splits(Non-Ducted) | WIHW-09MOC/230 |  | 9000 |  |  | 26 | 12.5 | 12000 |  |  | 11500 | 95.83% | 1.8 | Both | 187.5 | 0.75 | HRCU-A-CB-O | Yes
215864046 | Mini/Multi Split | Wells | WOS-12PRE/230 |  | Mini-Splits(Non-Ducted) | WIHW-12MOC/230 |  | 12000 |  |  | 24 | 10.5 | 12000 |  |  | 11500 | 95.83% | 1.8 | Both | 250 | 1 | HRCU-A-CB-O | Yes
215864047 | Mini/Multi Split | Wells | WOS-18PRE/230 |  | Mini-Splits(Non-Ducted) | WIHW-18MOC/230 |  | 18000 |  |  | 21.7 | 10.8 | 18000 |  |  | 18000 | 100% | 2 | Both | 375 | 1.5 | HRCU-A-CB-O | Yes
215864048 | Mini/Multi Split | Wells | WOS-24PRE/230 |  | Mini-Splits(Non-Ducted) | WIHW-24MOC/230 |  | 23000 |  |  | 22.3 | 13.3 | 26000 |  |  | 24000 | 92.31% | 2 | Both | 479.1667 | 1.9167 | HRCU-A-CB-O | Both
215864049 | Mini/Multi Split | Wells | WOS-33PRE/230 |  | Mini-Splits(Non-Ducted) | WIHW-33MOC/230 |  | 33000 |  |  | 20 | 10.5 | 36000 |  |  | 34600 | 96.11% | 1.91 | Both | 687.5 | 2.75 | HRCU-A-CB-O | Both
215864050 | Mini/Multi Split | Wells | WOS-09QUA/230 |  | Mini-Splits(Non-Ducted) | WI4C-09MOC/230 |  | 9000 |  |  | 21.6 | 11.3 | 10000 |  |  | 8300 | 83% | 2.17 | Both | 187.5 | 0.75 | HRCU-A-CB-O | Both
215864051 | Mini/Multi Split | Wells | WOS-12QUA/230 |  | Mini-Splits(Non-Ducted) | WI4C-12MOC/230 |  | 12000 |  |  | 21.1 | 10.4 | 12000 |  |  | 8400 | 70% | 2.4 | Both | 250 | 1 | HRCU-A-CB-O | Both
215864052 | Mini/Multi Split | Wells | WOS-18QUA/230 |  | Mini-Splits(Non-Ducted) | WI4C-18MOC/230 |  | 16800 |  |  | 20.7 | 11.4 | 18000 |  |  | 12800 | 71.11% | 2.2 | Both | 350 | 1.4 | HRCU-A-CB-O | Both
215864053 | Mini/Multi Split | Wells | WOS-24QUA/230 |  | Mini-Splits(Non-Ducted) | WI4C-24MOC/230 |  | 24000 |  |  | 22 | 10.5 | 25000 |  |  | 18500 | 74% | 2.3 | Both | 500 | 2 | HRCU-A-CB-O | Both
215864054 | Mini/Multi Split | Wells | WOS-09QUA/230 |  | Mini-Splits(Non-Ducted) | WI1C-09MOC/230 |  | 9000 |  |  | 22.1 | 11.8 | 11000 |  |  | 8000 | 72.73% | 2.18 | Both | 187.5 | 0.75 | HRCU-A-CB-O | Both
215864055 | Mini/Multi Split | Wells | WOS-12QUA/230 |  | Mini-Splits(Non-Ducted) | WI1C-12MOC/230 |  | 12000 |  |  | 22.1 | 10 | 12000 |  |  | 8600 | 71.67% | 2.48 | Both | 250 | 1 | HRCU-A-CB-O | Both
215864056 | Mini/Multi Split | Wells | WOS-18QUA/230 |  | Mini-Splits(Non-Ducted) | WI1C-18MOC/230 |  | 18000 |  |  | 22.2 | 12.2 | 18000 |  |  | 13100 | 72.78% | 2.24 | Both | 375 | 1.5 | HRCU-A-CB-O | Both
215864057 | Mini/Multi Split | Wells | WOS-09QUA/230 |  | Mini-Splits(Ducted) | WIDL-09MOC/230 |  | 9000 |  |  | 19.5 | 11 | 10000 |  |  | 8600 | 86% | 2.25 | Both | 187.5 | 0.75 | HRCU-A-CB | Both
215864058 | Mini/Multi Split | Wells | WOS-12QUA/230 |  | Mini-Splits(Ducted) | WIDL-12MOC/230 |  | 11500 |  |  | 19 | 10.2 | 12000 |  |  | 8800 | 73.33% | 2.25 | Both | 239.5833 | 0.95833 | HRCU-A-CB | Both
215864059 | Mini/Multi Split | Wells | WOS-18QUA/230 |  | Mini-Splits(Ducted) | WIDL-18MOC/230 |  | 17000 |  |  | 20 | 10.5 | 20000 |  |  | 14000 | 70% | 2.2 | Both | 354.1667 | 1.4167 | HRCU-A-CB | Both
215864060 | Mini/Multi Split | Wells | WOS-09QUA/230 |  | Mini-Splits(Ducted) | WIDH-09MOC/230 |  | 9000 |  |  | 19.7 | 11.5 | 10000 |  |  | 8300 | 83% | 2.31 | Both | 187.5 | 0.75 | HRCU-A-CB | Both
215560274 | Mini/Multi Split | BOREAL | KUL18HPJ132OA |  | Mini-Splits(Non-Ducted) | CAS18HPJ132IA |  | 18000 |  |  | 21 | 9 | 18000 |  |  | 12600 | 70% | 1.8 | Both | 375 | 1.5 | HRCU-A-CB-O | N/A
215560275 | Mini/Multi Split | BOREAL | KUL18HPJ132OA |  | Mini-Splits(Ducted) | DUC18HPJ132IA |  | 18000 |  |  | 22.5 | 9 | 18000 |  |  | 15000 | 83.33% | 1.9 | Both | 375 | 1.5 | HRCU-A-CB | N/A
215560276 | Mini/Multi Split | BOREAL | KUL18HPJ132OA |  | Mini-Splits(Ducted) | DUC21HPJ132IA |  | 21000 |  |  | 21 | 9 | 21000 |  |  | 15000 | 71.43% | 1.9 | Both | 437.5 | 1.75 | HRCU-A-CB | N/A
215560277 | Mini/Multi Split | BOREAL | KUL18HPJ132OA |  | Mini-Splits(Non-Ducted) | FLR18HPJ132IA |  | 18000 |  |  | 21.5 | 9.5 | 18000 |  |  | 15800 | 87.78% | 1.9 | Both | 375 | 1.5 | HRCU-A-CB-O | N/A
215560278 | Mini/Multi Split | BOREAL | KUL18HPJ132OA |  | Mini-Splits(Non-Ducted) | CON18HPJ132IA |  | 18000 |  |  | 21.5 | 8.5 | 18000 |  |  | 12900 | 71.67% | 1.8 | Both | 375 | 1.5 | HRCU-A-CB-O | N/A
215560279 | Mini/Multi Split | BOREAL | KUL18HPJ132OA |  | Mini-Splits(Non-Ducted) | OWC20HPJ132IA |  | 19000 |  |  | 21.5 | 8.5 | 19000 |  |  | 14000 | 73.68% | 1.8 | Both | 395.8333 | 1.5833 | HRCU-A-CB-O | N/A
215560280 | Mini/Multi Split | BOREAL | KUL24HPJ132OA |  | Mini-Splits(Ducted) | DUC24HPJ132IA |  | 22000 |  |  | 19.5 | 9 | 24000 |  |  | 19600 | 81.67% | 1.8 | Both | 458.3333 | 1.8333 | HRCU-A-CB | N/A
215560281 | Mini/Multi Split | BOREAL | KUL24HPJ132OA |  | Mini-Splits(Non-Ducted) | CAS24HPJ132IA |  | 22000 |  |  | 22.5 | 9 | 24000 |  |  | 16800 | 70% | 1.8 | Both | 458.3333 | 1.8333 | HRCU-A-CB-O | N/A
215560282 | Mini/Multi Split | BOREAL | KUL24HPJ132OA |  | Mini-Splits(Non-Ducted) | FLR24HPJ132IA |  | 22000 |  |  | 22.5 | 9.5 | 24000 |  |  | 20000 | 83.33% | 1.8 | Both | 458.3333 | 1.8333 | HRCU-A-CB-O | N/A
215560618 | Mini/Multi Split | Trane / Mitsubishi Electric | PUZ-HA24NHA1*** |  | Mini-Splits(Non-Ducted) | TPLA0A0241EA70A |  | 24000 |  |  | 21.6 | 10 | 28000 |  |  | 26000 | 92.86% | 1.9 | Both | 500 | 2 | HRCU-A-CB-O | Both
215560619 | Mini/Multi Split | Mitsubishi Electric | PUZ-HA24NHA1*** |  | Mini-Splits(Non-Ducted) | PKA-A24KA* |  | 24000 |  |  | 19.5 | 9.5 | 28000 |  |  | 26000 | 92.86% | 1.9 | Both | 500 | 2 | HRCU-A-CB-O | Both
215560620 | Mini/Multi Split | Trane / Mitsubishi Electric | PUZ-HA24NHA1*** |  | Mini-Splits(Non-Ducted) | TPKA0A0241KA70A |  | 24000 |  |  | 19.5 | 9.5 | 28000 |  |  | 26000 | 92.86% | 1.9 | Both | 500 | 2 | HRCU-A-CB-O | Both
215560621 | Mini/Multi Split | Mitsubishi Electric | PUZ-HA24NHA1*** |  | Mini-Splits(Non-Ducted) | PCA-A24KA* |  | 23000 |  |  | 18.7 | 9.5 | 28000 |  |  | 26000 | 92.86% | 1.8 | Both | 479.1667 | 1.9167 | HRCU-A-CB-O | Both
215560622 | Mini/Multi Split | Trane / Mitsubishi Electric | PUZ-HA24NHA1*** |  | Mini-Splits(Non-Ducted) | TPCA0A0241KA70A |  | 23000 |  |  | 18.7 | 9.5 | 28000 |  |  | 26000 | 92.86% | 1.8 | Both | 479.1667 | 1.9167 | HRCU-A-CB-O | Both
215560623 | Mini/Multi Split | Mitsubishi Electric | PUZ-HA24NHA1*** |  | Mini-Splits(Ducted) | PEAD-A24AA* |  | 24000 |  |  | 16.2 | 9.2 | 28000 |  |  | 25000 | 89.29% | 1.8 | Both | 500 | 2 | HRCU-A-CB | Yes
215560624 | Mini/Multi Split | Trane / Mitsubishi Electric | PUZ-HA24NHA1*** |  | Mini-Splits(Ducted) | TPEADA0241AA*** |  | 24000 |  |  | 16.2 | 9.2 | 28000 |  |  | 25000 | 89.29% | 1.8 | Both | 500 | 2 | HRCU-A-CB | Yes
215560625 | Mini/Multi Split | Mitsubishi Electric | SUZ-KA24NAHZ*** |  | Mini-Splits(Ducted) | PEAD-A24AA* |  | 24000 |  |  | 16.2 | 9.2 | 28000 |  |  | 25000 | 89.29% | 1.8 | Both | 500 | 2 | HRCU-A-CB | Yes
215560626 | Mini/Multi Split | Trane / Mitsubishi Electric | SUZ-KA24NAHZ*** |  | Mini-Splits(Ducted) | TPEADA0241AA*** |  | 24000 |  |  | 16.2 | 9.2 | 28000 |  |  | 25000 | 89.29% | 1.8 | Both | 500 | 2 | HRCU-A-CB | Yes
215560627 | Mini/Multi Split | Mitsubishi Electric | SUZ-KA24NAHZ*** |  | Mini-Splits(Ducted) | PEAD-A24AA9 |  | 24000 |  |  | 16.7 | 9.4 | 28000 |  |  | 25000 | 89.29% | 2.08 | Both | 500 | 2 | HRCU-A-CB | Both
215560628 | Mini/Multi Split | Trane / Mitsubishi Electric | PUZ-HA24NHA1*** |  | Mini-Splits(Ducted) | TPVA0A0241AA70A |  | 24000 |  |  | 19 | 9.4 | 28000 |  |  | 26000 | 92.86% | 1.9 | Both | 500 | 2 | HRCU-A-CB | Yes
215564827 | Mini/Multi Split | HAIER | 1Q09TE1BE** |  | Mini-Splits(Non-Ducted) | QS09WB1BE** |  | 9000 |  |  | 20 | 9.5 | 10000 |  |  | 7000 | 70% | 1.8 | Both | 187.5 | 0.75 | HRCU-A-CB-O | N/A
215564828 | Mini/Multi Split | HAIER | 1Q12TE1BE** |  | Mini-Splits(Non-Ducted) | QS12WB1BE** |  | 11500 |  |  | 20 | 9.5 | 13000 |  |  | 9100 | 70% | 1.8 | Both | 239.5833 | 0.95833 | HRCU-A-CB-O | N/A
215565288 | Mini/Multi Split | GE Appliances | 1G09CB1BE** |  | Mini-Splits(Non-Ducted) | GS09WB1BE** |  | 9000 |  |  | 20 | 9.5 | 10000 |  |  | 7000 | 70% | 1.8 | Both | 187.5 | 0.75 | HRCU-A-CB-O | N/A
215565289 | Mini/Multi Split | GE Appliances | 1G12CB1BE** |  | Mini-Splits(Non-Ducted) | GS12WB1BE** |  | 11500 |  |  | 20 | 9.5 | 13000 |  |  | 9100 | 70% | 1.8 | Both | 239.5833 | 0.95833 | HRCU-A-CB-O | N/A
215569781 | Mini/Multi Split | Viessmann | DLCVRAH09AAK |  | Mini-Splits(Non-Ducted) | DLFVHAH09XAK |  | 9000 |  |  | 18.5 | 8.8 | 10000 |  |  | 7100 | 71% | 2.1 | Both | 187.5 | 0.75 | HRCU-A-CB-O | Yes
216367804 | Mini/Multi Split | LG | KUSAZ181A |  | Mini-Splits(Non-Ducted) | KNSAZ181A |  | 18000 |  |  | 21 | 9 | 19000 |  |  | 13300 | 70% | 2.5 | Both | 375 | 1.5 | HRCU-A-CB-O | No
216368958 | Mini/Multi Split | GREE | GWH09ATCXB-A6DNA1B/O |  | Mini-Splits(Non-Ducted) | GWH09AWCXB-A6DN***/I |  | 9100 |  |  | 22 | 9.2 | 9700 |  |  | 7700 | 79.38% | 1.9 | Both | 189.5833 | 0.75833 | HRCU-A-CB-O | Yes
216368959 | Mini/Multi Split | LG | KUSAL091A |  | Mini-Splits(Non-Ducted) | KNSAL091A |  | 9000 |  |  | 27 | 13.5 | 11000 |  |  | 12000 | 109.1% | 2.7 | Both | 187.5 | 0.75 | HRCU-A-CB-O | Both
216368960 | Mini/Multi Split | LG | KUSAL121A |  | Mini-Splits(Non-Ducted) | KNSAL121A |  | 12000 |  |  | 25.5 | 11.2 | 13000 |  |  | 14700 | 113.1% | 2.7 | Both | 250 | 1 | HRCU-A-CB-O | Both
216369208 | Mini/Multi Split | Star Air Kontrol | SAK-09-WM2/220V |  | Mini-Splits(Non-Ducted) | SAK-09-WM1/220V |  | 9000 |  |  | 21.2 | 9.1 | 10000 |  |  | 7000 | 70% | 2.07 | Both | 187.5 | 0.75 | HRCU-A-CB-O | N/A
216369211 | Mini/Multi Split | Star Air Kontrol | SAK-24-WM2/220V |  | Mini-Splits(Non-Ducted) | SAK-24-WM1/220V |  | 24000 |  |  | 18.7 | 9.3 | 24000 |  |  | 17000 | 70.83% | 2.14 | Both | 500 | 2 | HRCU-A-CB-O | N/A
216369214 | Mini/Multi Split | Star Air Kontrol | SAK-06-DT2/220V |  | Mini-Splits(Ducted) | SAK-06-DT1/220V |  | 6500 |  |  | 21.4 | 13.8 | 8000 |  |  | 7800 | 97.5% | 2.4 | Both | 135.4167 | 0.54167 | HRCU-A-CB | N/A
216369215 | Mini/Multi Split | Star Air Kontrol | SAK-09-DT2/220V |  | Mini-Splits(Ducted) | SAK-09-DT1/220V |  | 9000 |  |  | 19.5 | 11 | 10000 |  |  | 8600 | 86% | 2.25 | Both | 187.5 | 0.75 | HRCU-A-CB | N/A
216369216 | Mini/Multi Split | Star Air Kontrol | SAK-12-DT2/220V |  | Mini-Splits(Ducted) | SAK-12-DT1/220V |  | 11500 |  |  | 19 | 10.2 | 12000 |  |  | 8800 | 73.33% | 2.25 | Both | 239.5833 | 0.95833 | HRCU-A-CB | N/A
216369217 | Mini/Multi Split | Star Air Kontrol | SAK-18-DT2/220V |  | Mini-Splits(Ducted) | SAK-18-DT1/220V |  | 17000 |  |  | 20 | 10.5 | 20000 |  |  | 14000 | 70% | 2.2 | Both | 354.1667 | 1.4167 | HRCU-A-CB | N/A
216369218 | Mini/Multi Split | Star Air Kontrol | SAK-24-DT2/220V |  | Mini-Splits(Ducted) | SAK-24-DT1/220V |  | 24000 |  |  | 19 | 11 | 25000 |  |  | 19000 | 76% | 2.3 | Both | 500 | 2 | HRCU-A-CB | N/A
216369220 | Mini/Multi Split | Star Air Kontrol | SAK-48-DT2/220V |  | Mini-Splits(Ducted) | SAK-48-DT1/220V |  | 48000 |  |  | 17.1 | 9.8 | 50000 |  |  | 38000 | 76% | 2 | Both | 1000 | 4 | HRCU-A-CB | N/A
216369222 | Mini/Multi Split | Star Air Kontrol | SAK-09-CT2/220V |  | Mini-Splits(Non-Ducted) | SAK-09-CT1/220V |  | 9000 |  |  | 21.6 | 11.3 | 10000 |  |  | 8300 | 83% | 2.17 | Both | 187.5 | 0.75 | HRCU-A-CB-O | N/A
216369223 | Mini/Multi Split | Star Air Kontrol | SAK-12-CT2/220V |  | Mini-Splits(Non-Ducted) | SAK-12-CT1/220V |  | 12000 |  |  | 21.1 | 10.4 | 12000 |  |  | 8400 | 70% | 2.4 | Both | 250 | 1 | HRCU-A-CB-O | N/A
216369224 | Mini/Multi Split | Star Air Kontrol | SAK-18-CT2/220V |  | Mini-Splits(Non-Ducted) | SAK-18-CT1/220V |  | 16800 |  |  | 20.7 | 11.4 | 18000 |  |  | 12800 | 71.11% | 2.2 | Both | 350 | 1.4 | HRCU-A-CB-O | N/A
216369225 | Mini/Multi Split | Star Air Kontrol | SAK-24-CT2/220V |  | Mini-Splits(Non-Ducted) | SAK-24-CT1/220V |  | 24000 |  |  | 22 | 10.5 | 25000 |  |  | 18500 | 74% | 2.3 | Both | 500 | 2 | HRCU-A-CB-O | N/A
216369226 | Mini/Multi Split | Star Air Kontrol | SAK-36-CT2/220V |  | Mini-Splits(Non-Ducted) | SAK-36-CT1/220V |  | 36000 |  |  | 20 | 10.3 | 38000 |  |  | 26600 | 70% | 2.2 | Both | 750 | 3 | HRCU-A-CB-O | N/A
216369227 | Mini/Multi Split | Star Air Kontrol | SAK-48-CT2/220V |  | Mini-Splits(Non-Ducted) | SAK-48-CT1/220V |  | 48000 |  |  | 19 | 9.9 | 50000 |  |  | 40500 | 81% | 2.11 | Both | 1000 | 4 | HRCU-A-CB-O | N/A
216369228 | Mini/Multi Split | Star Air Kontrol | SAK-06-OCT2/220V |  | Mini-Splits(Non-Ducted) | SAK-06-OCT1/220V |  | 6500 |  |  | 22 | 12 | 7400 |  |  | 8100 | 109.5% | 2.4 | Both | 135.4167 | 0.54167 | HRCU-A-CB-O | N/A
216369229 | Mini/Multi Split | Star Air Kontrol | SAK-09-OCT2/220V |  | Mini-Splits(Non-Ducted) | SAK-09-OCT1/220V |  | 9000 |  |  | 22.1 | 11.8 | 11000 |  |  | 8000 | 72.73% | 2.18 | Both | 187.5 | 0.75 | HRCU-A-CB-O | N/A
216369230 | Mini/Multi Split | Star Air Kontrol | SAK-12-OCT2/220V |  | Mini-Splits(Non-Ducted) | SAK-12-OCT1/220V |  | 12000 |  |  | 22.1 | 10 | 12000 |  |  | 8600 | 71.67% | 2.48 | Both | 250 | 1 | HRCU-A-CB-O | N/A
214779299 | Mini/Multi Split | HITACHI | PAS-24BUFASDQ1 |  | Mini-Splits(Non-Ducted) | PPFC-B24UFA1DQ |  | 22000 |  |  | 21 | 10 | 24000 |  |  | 19000 | 79.17% | 2.5 | Both | 458.3333 | 1.8333 | HRCU-A-CB-O | Both
214779300 | Mini/Multi Split | HITACHI | PAS-30BUFASDQ1 |  | Mini-Splits(Non-Ducted) | PPFC-B30UFA1DQ |  | 30000 |  |  | 19.6 | 10 | 32000 |  |  | 26000 | 81.25% | 2.5 | Both | 625 | 2.5 | HRCU-A-CB-O | Both
214779301 | Mini/Multi Split | HITACHI | PAS-36BUFASDQ1 |  | Mini-Splits(Non-Ducted) | PPFC-B36UFA1DQ |  | 36000 |  |  | 19.4 | 10 | 38000 |  |  | 27000 | 71.05% | 2.4 | Both | 750 | 3 | HRCU-A-CB-O | Both
214779302 | Mini/Multi Split | HITACHI | PAS-48BUFASDQ1 |  | Mini-Splits(Non-Ducted) | PPFC-B48UFA1DQ |  | 42000 |  |  | 20.5 | 9.5 | 44000 |  |  | 32000 | 72.73% | 2.2 | Both | 875 | 3.5 | HRCU-A-CB-O | Both
214779339 | Mini/Multi Split | GREE | VIR09HP115V1R32AO |  | Mini-Splits(Non-Ducted) | VIR09HP115V1R32AH |  | 9100 |  |  | 27 | 10.5 | 10000 |  |  | 9500 | 95% | 1.83 | Both | 189.5833 | 0.75833 | HRCU-A-CB-O | Yes
214779340 | Mini/Multi Split | GREE | VIR09HP230V1R32AO |  | Mini-Splits(Non-Ducted) | VIR09HP230V1R32AH |  | 9100 |  |  | 26 | 10.4 | 10500 |  |  | 9500 | 90.48% | 1.88 | Both | 189.5833 | 0.75833 | HRCU-A-CB-O | N/A
214779341 | Mini/Multi Split | GREE | ENV09HP115V1R32AO |  | Mini-Splits(Non-Ducted) | ENV09HP115V1R32AH |  | 9100 |  |  | 27 | 10.5 | 10000 |  |  | 9200 | 92% | 1.9 | Both | 189.5833 | 0.75833 | HRCU-A-CB-O | Yes
214779342 | Mini/Multi Split | GREE | ENV09HP230V1R32AO |  | Mini-Splits(Non-Ducted) | ENV09HP230V1R32AH |  | 9100 |  |  | 26 | 10.4 | 10500 |  |  | 9300 | 88.57% | 1.96 | Both | 189.5833 | 0.75833 | HRCU-A-CB-O | Yes
214779343 | Mini/Multi Split | GREE | ENV12HP115V1R32AO |  | Mini-Splits(Non-Ducted) | ENV12HP115V1R32AH |  | 12000 |  |  | 24.5 | 9.5 | 12000 |  |  | 9500 | 79.17% | 1.95 | Both | 250 | 1 | HRCU-A-CB-O | Yes
214779344 | Mini/Multi Split | GREE | ENV12HP230V1R32AO |  | Mini-Splits(Non-Ducted) | ENV12HP230V1R32AH |  | 12000 |  |  | 24.5 | 9.5 | 12000 |  |  | 11000 | 91.67% | 1.95 | Both | 250 | 1 | HRCU-A-CB-O | Yes
214779345 | Mini/Multi Split | GREE | ENV24HP230V1R32AO |  | Mini-Splits(Non-Ducted) | ENV24HP230V1R32AH |  | 22000 |  |  | 24 | 9 | 24000 |  |  | 22000 | 91.67% | 1.75 | Both | 458.3333 | 1.8333 | HRCU-A-CB-O | Yes
214779350 | Mini/Multi Split | GREE | LIV12HP230V1R32AO |  | Mini-Splits(Non-Ducted) | LIV12HP230V1R32AH |  | 12000 |  |  | 19 | 8.5 | 12000 |  |  | 9100 | 75.83% | 1.75 | Both | 250 | 1 | HRCU-A-CB-O | N/A
214779351 | Mini/Multi Split | GREE | LIV12HP115V1R32AO |  | Mini-Splits(Non-Ducted) | LIV12HP115V1R32AH |  | 12000 |  |  | 19 | 8.5 | 12000 |  |  | 8500 | 70.83% | 1.75 | Both | 250 | 1 | HRCU-A-CB-O | N/A
214779524 | Mini/Multi Split | GREE | LIV09HP230V1R32AO |  | Mini-Splits(Non-Ducted) | LIV09HP230V1R32AH |  | 9100 |  |  | 20.5 | 8.8 | 10000 |  |  | 7600 | 76% | 1.94 | Both | 189.5833 | 0.75833 | HRCU-A-CB-O | N/A
214779525 | Mini/Multi Split | GREE | LIV09HP115V1R32AO |  | Mini-Splits(Non-Ducted) | LIV09HP115V1R32AH |  | 9100 |  |  | 20.5 | 8.8 | 10000 |  |  | 7600 | 76% | 1.86 | Both | 189.5833 | 0.75833 | HRCU-A-CB-O | N/A
214779546 | Mini/Multi Split | Kwiik | KKCA-12EX2-SCU |  | Mini-Splits(Non-Ducted) | KKCA-12WA2-SCU |  | 12000 |  |  | 23 | 10 | 12000 |  |  | 11000 | 91.67% | 2 | Both | 250 | 1 | HRCU-A-CB-O | N/A
214779547 | Mini/Multi Split | Kwiik | KKCA-18EX2-SCU |  | Mini-Splits(Non-Ducted) | KKCA-18WA2-SCU |  | 18000 |  |  | 21 | 10 | 18000 |  |  | 18000 | 100% | 1.9 | Both | 375 | 1.5 | HRCU-A-CB-O | N/A
214780391 | Mini/Multi Split | GREE | GWH09ATCXB-D6DNA1B/O |  | Mini-Splits(Non-Ducted) | GWH09ATCXB-D6DN***/I |  | 9100 |  |  | 22 | 9.2 | 9800 |  |  | 7700 | 78.57% | 1.9 | Both | 189.5833 | 0.75833 | HRCU-A-CB-O | N/A
214783952 | Mini/Multi Split | TURBRO | GL9K115-O |  | Mini-Splits(Non-Ducted) | GL9K115-I |  | 9000 |  |  | 23 | 9 | 9500 |  |  | 7000 | 73.68% | 1.8 | Both | 187.5 | 0.75 | HRCU-A-CB-O | Both
214783953 | Mini/Multi Split | TURBRO | GL9K230-O |  | Mini-Splits(Non-Ducted) | GL9K230-I |  | 9000 |  |  | 23.5 | 9.2 | 9500 |  |  | 7300 | 76.84% | 1.8 | Both | 187.5 | 0.75 | HRCU-A-CB-O | Both
207641266 | Mini/Multi Split | HISENSE | AUW-18U3SF |  | Mini-Splits(Non-Ducted) | AST-18UW3SBBTV00 |  | 18000 |  |  | 22 | 9.6 | 19000 |  |  | 13300 | 70% | 2.3 | Both | 375 | 1.5 | HRCU-A-CB-O | Yes
214777850 | Mini/Multi Split | GREE | ENV18HP230V1R32AO |  | Mini-Splits(Non-Ducted) | ENV18HP230V1R32AH |  | 18000 |  |  | 24.5 | 9 | 18000 |  |  | 14600 | 81.11% | 1.9 | Both | 375 | 1.5 | HRCU-A-CB-O | Yes
214779298 | Mini/Multi Split | HITACHI | PAS-18BUFASDQ1 |  | Mini-Splits(Non-Ducted) | PPFC-B18UFA1DQ |  | 18000 |  |  | 23 | 10 | 20000 |  |  | 14500 | 72.5% | 2.4 | Both | 375 | 1.5 | HRCU-A-CB-O | Both
214771910 | Mini/Multi Split | AIR MAX | AWGRC12-H1 |  | Mini-Splits(Non-Ducted) | AWGRE12-H1 |  | 12000 |  |  | 21.5 | 8.5 | 12000 |  |  | 8500 | 70.83% | 1.9 | Both | 250 | 1 | HRCU-A-CB-O | N/A
214771911 | Mini/Multi Split | AIR MAX | AWGRC12-H2 |  | Mini-Splits(Non-Ducted) | AWGRE12-H2 |  | 12000 |  |  | 21.5 | 8.5 | 12000 |  |  | 9400 | 78.33% | 1.9 | Both | 250 | 1 | HRCU-A-CB-O | N/A
214771915 | Mini/Multi Split | COMFORMATIC | AWGRC12-H1 |  | Mini-Splits(Non-Ducted) | AWGRE12-H1 |  | 12000 |  |  | 21.5 | 8.5 | 12000 |  |  | 8500 | 70.83% | 1.9 | Both | 250 | 1 | HRCU-A-CB-O | N/A
214771916 | Mini/Multi Split | COMFORMATIC | AWGRC12-H2 |  | Mini-Splits(Non-Ducted) | AWGRE12-H2 |  | 12000 |  |  | 21.5 | 8.5 | 12000 |  |  | 9400 | 78.33% | 1.9 | Both | 250 | 1 | HRCU-A-CB-O | N/A
206717842 | Mini/Multi Split | Trane / Mitsubishi Electric | PUZ-HA30NKA |  | Mini-Splits(Non-Ducted) | TPCA0A0301KA70A |  | 30000 |  |  | 17.9 | 8.5 | 35000 |  |  | 32000 | 91.43% | 1.8 | Both | 625 | 2.5 | HRCU-A-CB-O | Both
206717844 | Mini/Multi Split | Trane / Mitsubishi Electric | PUZ-HA30NKA |  | Mini-Splits(Non-Ducted) | TPKA0A0301KA70A |  | 30000 |  |  | 18.5 | 8.5 | 34000 |  |  | 32000 | 94.12% | 1.8 | Both | 625 | 2.5 | HRCU-A-CB-O | Both
214826532 | Mini/Multi Split | LG | KUSXB091A |  | Mini-Splits(Non-Ducted) | KNUQB091A |  | 9000 |  |  | 20 | 10.6 | 10100 |  |  | 10100 | 100% | 2.16 | Both | 187.5 | 0.75 | HRCU-A-CB-O | Both
214826533 | Mini/Multi Split | LG | KUSXB121A |  | Mini-Splits(Non-Ducted) | KNUDB121A |  | 11100 |  |  | 21.5 | 10.1 | 14000 |  |  | 10700 | 76.43% | 2.16 | Both | 231.25 | 0.925 | HRCU-A-CB-O | Both
214826534 | Mini/Multi Split | LG | KUSXB121A |  | Mini-Splits(Ducted) | KNUJB121A |  | 12000 |  |  | 16.4 | 10.5 | 15000 |  |  | 11000 | 73.33% | 2.3 | Both | 250 | 1 | HRCU-A-CB | Both
214826535 | Mini/Multi Split | LG | KUSXA301A |  | Mini-Splits(Non-Ducted) | KNSCB301A |  | 30000 |  |  | 25 | 10.4 | 34000 |  |  | 34000 | 100% | 2.1 | Both | 625 | 2.5 | HRCU-A-CB-O | Both
214826536 | Mini/Multi Split | HISENSE | AS-09UW1TXE00 |  | Mini-Splits(Non-Ducted) | AS-09UW1TXE**00 |  | 9000 |  |  | 23 | 10 | 9500 |  |  | 8700 | 91.58% | 1.9 | Both | 187.5 | 0.75 | HRCU-A-CB-O | Both
214826537 | Mini/Multi Split | HISENSE | AS-12UW1TXE00 |  | Mini-Splits(Non-Ducted) | AS-12UW1TXE**00 |  | 12000 |  |  | 22 | 9.5 | 12000 |  |  | 9200 | 76.67% | 1.9 | Both | 250 | 1 | HRCU-A-CB-O | Both
214826538 | Mini/Multi Split | HISENSE | AS-09UW1TXG00 |  | Mini-Splits(Non-Ducted) | AS-09UW1TXG**00 |  | 9000 |  |  | 23 | 10 | 9500 |  |  | 8700 | 91.58% | 1.9 | Both | 187.5 | 0.75 | HRCU-A-CB-O | Both
214826539 | Mini/Multi Split | HISENSE | AS-12UW1TXG00 |  | Mini-Splits(Non-Ducted) | AS-12UW1TXG**00 |  | 12000 |  |  | 22 | 9.5 | 12000 |  |  | 9200 | 76.67% | 1.9 | Both | 250 | 1 | HRCU-A-CB-O | Both
214826547 | Mini/Multi Split | FRIEDRICH | FPHSR09A1B |  | Mini-Splits(Non-Ducted) | FAHSW09A1A |  | 9000 |  |  | 23 | 10 | 9500 |  |  | 8700 | 91.58% | 1.9 | Both | 187.5 | 0.75 | HRCU-A-CB-O | N/A
214826548 | Mini/Multi Split | FRIEDRICH | FPHSR12A1B |  | Mini-Splits(Non-Ducted) | FAHSW12A1A |  | 12000 |  |  | 22 | 9.5 | 12000 |  |  | 9200 | 76.67% | 1.9 | Both | 250 | 1 | HRCU-A-CB-O | N/A
214836842 | Mini/Multi Split | LG | KUSXB481A |  | Mini-Splits(Non-Ducted) | KNSCB481A |  | 48000 |  |  | 21.2 | 10.4 | 51000 |  |  | 40000 | 78.43% | 1.96 | Both | 1000 | 4 | HRCU-A-CB-O | Both
214836843 | Mini/Multi Split | LG | KUSXB481A |  | Mini-Splits(Ducted) | KNSJB481A |  | 46500 |  |  | 17.5 | 9.1 | 52000 |  |  | 40000 | 76.92% | 1.86 | Both | 968.75 | 3.875 | HRCU-A-CB | Both
214837752 | Mini/Multi Split | PANASONIC | CU-XZ9AKUAC |  | Mini-Splits(Non-Ducted) | CS-XZ9AKUAW |  | 8700 |  |  | 27.5 | 12 | 10900 |  |  | 11700 | 107.3% | 2.31 | Both | 181.25 | 0.725 | HRCU-A-CB-O | N/A
214837753 | Mini/Multi Split | PANASONIC | CU-XZ12AKUAC |  | Mini-Splits(Non-Ducted) | CS-XZ12AKUAW |  | 11500 |  |  | 25 | 11.7 | 12000 |  |  | 13700 | 114.2% | 2.11 | Both | 239.5833 | 0.95833 | HRCU-A-CB-O | N/A
214837754 | Mini/Multi Split | PANASONIC | CU-XZ15AKUAC |  | Mini-Splits(Non-Ducted) | CS-XZ15AKUAW |  | 14700 |  |  | 22.4 | 12 | 17200 |  |  | 15300 | 88.95% | 2.14 | Both | 306.25 | 1.225 | HRCU-A-CB-O | N/A
214837755 | Mini/Multi Split | PANASONIC | CU-XZ18AKUAC |  | Mini-Splits(Non-Ducted) | CS-XZ18AKUAW |  | 17200 |  |  | 22 | 11.7 | 20400 |  |  | 17800 | 87.25% | 2.22 | Both | 358.3333 | 1.4333 | HRCU-A-CB-O | N/A
214837756 | Mini/Multi Split | PANASONIC | CU-XZ24AKUAC |  | Mini-Splits(Non-Ducted) | CS-XZ24AKUAW |  | 24000 |  |  | 20.5 | 11 | 28800 |  |  | 20400 | 70.83% | 2.25 | Both | 500 | 2 | HRCU-A-CB-O | N/A
214728902 | Mini/Multi Split | TOSOT | GWH24QEXF-D3DND4D/O |  | Mini-Splits(Non-Ducted) | GWH24AFEXF-D3DN***/I |  | 22000 |  |  | 22 | 9 | 24000 |  |  | 20000 | 83.33% | 1.8 | Both | 458.3333 | 1.8333 | HRCU-A-CB-O | N/A
214731128 | Mini/Multi Split | MOOVAIR | SHC24VH2AG |  | Mini-Splits(Non-Ducted) | SHC24VH2AG |  | 12000 |  |  | 27.5 | 14.5 | 12000 |  |  | 13500 | 112.5% | 1.86 | Both | 250 | 1 | HRCU-A-CB-O | Yes
214731129 | Mini/Multi Split | MOOVAIR | DMA12HOS42230E4 |  | Mini-Splits(Non-Ducted) | DMB12HIW42230E8 |  | 12000 |  |  | 27.5 | 14.5 | 12000 |  |  | 13500 | 112.5% | 1.86 | Both | 250 | 1 | HRCU-A-CB-O | Yes
207702848 | Mini/Multi Split | Trane / Mitsubishi Electric | TRUZH0241HA10** |  | Mini-Splits(Ducted) | TPEADA0241AA*** |  | 24000 |  |  | 16.2 | 9.2 | 28000 |  |  | 25000 | 89.29% | 1.8 | Both | 500 | 2 | HRCU-A-CB | Yes
207702850 | Mini/Multi Split | Trane / Mitsubishi Electric | TRUZH0301KA00** |  | Mini-Splits(Ducted) | TPEADA0301AA*** |  | 30000 |  |  | 17.4 | 8.3 | 34000 |  |  | 32000 | 94.12% | 1.8 | Both | 625 | 2.5 | HRCU-A-CB | Both
211497058 | Mini/Multi Split | Trane / Mitsubishi Electric | TRUZH0361KA00NA |  | Mini-Splits(Ducted) | TPVA0A0361AA*** |  | 33000 |  |  | 18.2 | 10 | 40000 |  |  | 38000 | 95% | 2 | Both | 687.5 | 2.75 | HRCU-A-CB | Both
211497047 | Mini/Multi Split | Trane / Mitsubishi Electric | TRUZH0421KA10NA |  | Mini-Splits(Ducted) | TPVA0A0421AA*** |  | 42000 |  |  | 15.4 | 9.3 | 54000 |  |  | 48000 | 88.89% | 1.9 | Both | 875 | 3.5 | HRCU-A-CB | Yes
211497049 | Mini/Multi Split | Trane / Mitsubishi Electric | TRUZH0421KA10NA |  | Mini-Splits(Non-Ducted) | TPLA0A0421EA*** |  | 42000 |  |  | 16.3 | 9 | 54000 |  |  | 48000 | 88.89% | 1.9 | Both | 875 | 3.5 | HRCU-A-CB-O | Yes
206720350 | Mini/Multi Split | Trane / Mitsubishi Electric | TRUZH0241HA10** |  | Mini-Splits(Non-Ducted) | PLA-A24EA**** |  | 24000 |  |  | 21.6 | 10 | 28000 |  |  | 26000 | 92.86% | 1.9 | Both | 500 | 2 | HRCU-A-CB-O | Both
206720351 | Mini/Multi Split | Trane / Mitsubishi Electric | TRUZH0241HA10** |  | Mini-Splits(Ducted) | PVA-A24AA**** |  | 24000 |  |  | 19 | 9.4 | 28000 |  |  | 26000 | 92.86% | 1.9 | Both | 500 | 2 | HRCU-A-CB | Yes
206720352 | Mini/Multi Split | Trane / Mitsubishi Electric | TRUZH0361KA00** |  | Mini-Splits(Non-Ducted) | PCA-A36KA**** |  | 34000 |  |  | 18 | 9.2 | 40000 |  |  | 38000 | 95% | 1.75 | Both | 708.3333 | 2.8333 | HRCU-A-CB-O | Both
206717887 | Mini/Multi Split | Trane / Mitsubishi Electric | TRUZH0301KA00** |  | Mini-Splits(Ducted) | PVA-A30AA**** |  | 30000 |  |  | 18 | 8.7 | 34000 |  |  | 32000 | 94.12% | 2.1 | Both | 625 | 2.5 | HRCU-A-CB | Both
214731814 | Mini/Multi Split | LLOYD | GSSHAX7488* |  | Mini-Splits(Non-Ducted) | GSSHAX7487 |  | 9000 |  |  | 19 | 8.5 | 10000 |  |  | 7000 | 70% | 1.8 | Both | 187.5 | 0.75 | HRCU-A-CB-O | N/A
214731815 | Mini/Multi Split | LLOYD | GSSHAX7490* |  | Mini-Splits(Non-Ducted) | GSSHAX7489 |  | 12000 |  |  | 19 | 8.5 | 12200 |  |  | 8600 | 70.49% | 1.8 | Both | 250 | 1 | HRCU-A-CB-O | N/A
214731816 | Mini/Multi Split | LLOYD | GSSHAX7492* |  | Mini-Splits(Non-Ducted) | GSSHAX7491 |  | 12000 |  |  | 19 | 8.5 | 12200 |  |  | 8600 | 70.49% | 1.8 | Both | 250 | 1 | HRCU-A-CB-O | N/A
214723196 | Mini/Multi Split | GREE | GWH09AGCXD-D3DNA1A/O |  | Mini-Splits(Non-Ducted) | GWH09ACCXD-D3DN***/I |  | 9100 |  |  | 25.5 | 10.2 | 10500 |  |  | 9100 | 86.67% | 1.86 | Both | 189.5833 | 0.75833 | HRCU-A-CB-O | Yes
214723258 | Mini/Multi Split | HITACHI | PAS-18BUFASDQ1 |  | Mini-Splits(Non-Ducted) | PCI-B18UFA1DQ |  | 18000 |  |  | 27 | 11 | 20000 |  |  | 15000 | 75% | 2.6 | Both | 375 | 1.5 | HRCU-A-CB-O | Both
214723259 | Mini/Multi Split | HITACHI | PAS-24BUFASDQ1 |  | Mini-Splits(Non-Ducted) | PCI-B24UFA1DQ |  | 22000 |  |  | 24 | 10 | 24000 |  |  | 19000 | 79.17% | 2.5 | Both | 458.3333 | 1.8333 | HRCU-A-CB-O | Both
214723260 | Mini/Multi Split | HITACHI | PAS-30BUFASDQ1 |  | Mini-Splits(Non-Ducted) | PCI-B30UFA1DQ |  | 30000 |  |  | 21 | 10 | 32000 |  |  | 24000 | 75% | 2.4 | Both | 625 | 2.5 | HRCU-A-CB-O | Both
214723261 | Mini/Multi Split | HITACHI | PAS-36BUFASDQ1 |  | Mini-Splits(Non-Ducted) | PCI-B36UFA1DQ |  | 36000 |  |  | 21 | 10 | 38000 |  |  | 30000 | 78.95% | 2.4 | Both | 750 | 3 | HRCU-A-CB-O | Both
214723262 | Mini/Multi Split | HITACHI | PAS-48BUFASDQ1 |  | Mini-Splits(Non-Ducted) | PCI-B48UFA1DQ |  | 45000 |  |  | 22.5 | 10 | 47000 |  |  | 34000 | 72.34% | 2.2 | Both | 937.5 | 3.75 | HRCU-A-CB-O | Both
214725904 | Mini/Multi Split | DAIKIN | RZQ18TBVJU* |  | Mini-Splits(Ducted) | FTQ18TBVJU*A* |  | 17200 |  |  | 15.6 | 8.1 | 20000 |  |  | 19000 | 95% | 1.85 | Both | 358.3333 | 1.4333 | HRCU-A-CB | Yes
214725905 | Mini/Multi Split | DAIKIN | RZQ24TBVJU* |  | Mini-Splits(Ducted) | FTQ24TBVJU*A* |  | 23400 |  |  | 16.2 | 8.7 | 27400 |  |  | 20800 | 75.91% | 2.08 | Both | 487.5 | 1.95 | HRCU-A-CB | Yes
214728206 | Mini/Multi Split | GREE | GWH09AUCXD-A6DNA1C/O |  | Mini-Splits(Non-Ducted) | GWH09AGCXD-A6DN***/I |  | 9100 |  |  | 27 | 10.5 | 10000 |  |  | 9500 | 95% | 1.83 | Both | 189.5833 | 0.75833 | HRCU-A-CB-O | Yes
214728207 | Mini/Multi Split | GREE | GWH09AUCXD-D6DNA1C/O |  | Mini-Splits(Non-Ducted) | GWH09AGCXD-D6DN***/I |  | 9100 |  |  | 26 | 10.4 | 10500 |  |  | 9500 | 90.48% | 1.88 | Both | 189.5833 | 0.75833 | HRCU-A-CB-O | Yes
214728300 | Mini/Multi Split | SLIMAIR | SHC09VH2AG |  | Mini-Splits(Non-Ducted) | SHLZ09VC2AG |  | 9000 |  |  | 20.5 | 10.3 | 9800 |  |  | 10000 | 102% | 1.8 | Both | 187.5 | 0.75 | HRCU-A-CB-O | Yes
214728301 | Mini/Multi Split | SLIMAIR | SHC12VH2AG |  | Mini-Splits(Non-Ducted) | SHLZ12VC2AG |  | 12000 |  |  | 22.3 | 10.2 | 12000 |  |  | 11300 | 94.17% | 1.89 | Both | 250 | 1 | HRCU-A-CB-O | Yes
214728302 | Mini/Multi Split | SLIMAIR | SHC18VH2AG |  | Mini-Splits(Non-Ducted) | SHLZ18VC2AG |  | 16000 |  |  | 20 | 9.5 | 17000 |  |  | 16000 | 94.12% | 1.75 | Both | 333.3333 | 1.3333 | HRCU-A-CB-O | Yes
214728303 | Mini/Multi Split | SLIMAIR | SHC24VH2AG |  | Mini-Splits(Non-Ducted) | SHLZ24VC2AG |  | 24000 |  |  | 20.5 | 11.5 | 25000 |  |  | 25800 | 103.2% | 2 | Both | 500 | 2 | HRCU-A-CB-O | Yes
214728304 | Mini/Multi Split | SLIMAIR | SHC18VH2AG |  | Mini-Splits(Non-Ducted) | SHS18VC2AG |  | 17000 |  |  | 20.5 | 9.8 | 18000 |  |  | 16800 | 93.33% | 1.86 | Both | 354.1667 | 1.4167 | HRCU-A-CB-O | Yes
214728305 | Mini/Multi Split | SLIMAIR | SHC24VH2AG |  | Mini-Splits(Non-Ducted) | SHS24VC2AG |  | 24000 |  |  | 20.5 | 11 | 25000 |  |  | 25000 | 100% | 2.1 | Both | 500 | 2 | HRCU-A-CB-O | Yes
214728563 | Mini/Multi Split | PREMIUM LEVELLA | PIAW12070TB |  | Mini-Splits(Non-Ducted) | PIAW12069TA |  | 12000 |  |  | 19 | 8.5 | 12200 |  |  | 8600 | 70.49% | 1.8 | Both | 250 | 1 | HRCU-A-CB-O | N/A
214728564 | Mini/Multi Split | PREMIUM LEVELLA | PIAW12080TB |  | Mini-Splits(Non-Ducted) | PIAW12079TA |  | 12000 |  |  | 19 | 8.5 | 12200 |  |  | 8600 | 70.49% | 1.8 | Both | 250 | 1 | HRCU-A-CB-O | N/A
215853901 | Mini/Multi Split | BLUERIDGE | BMS626HHYC |  | Mini-Splits(Non-Ducted) | BMC6HHYW |  | 6000 |  |  | 25.5 | 14.8 | 7000 |  |  | 7700 | 110% | 2.39 | Both | 125 | 0.5 | HRCU-A-CB-O | Both
215853902 | Mini/Multi Split | BLUERIDGE | BMS927HHYC |  | Mini-Splits(Non-Ducted) | BMC9HHYW |  | 9000 |  |  | 27.4 | 12.5 | 12000 |  |  | 11500 | 95.83% | 1.8 | Both | 187.5 | 0.75 | HRCU-A-CB-O | Both
215853903 | Mini/Multi Split | BLUERIDGE | BMS1225HHYC |  | Mini-Splits(Non-Ducted) | BMC12HHYW |  | 12000 |  |  | 25.4 | 10.5 | 12000 |  |  | 11500 | 95.83% | 1.8 | Both | 250 | 1 | HRCU-A-CB-O | Both
215853904 | Mini/Multi Split | BLUERIDGE | BMS1821HHYC |  | Mini-Splits(Non-Ducted) | BMC18HHYW |  | 18000 |  |  | 21.4 | 11 | 18000 |  |  | 18000 | 100% | 1.92 | Both | 375 | 1.5 | HRCU-A-CB-O | Both
215853905 | Mini/Multi Split | BLUERIDGE | BMS2421HHYC |  | Mini-Splits(Non-Ducted) | BMC24HHYW |  | 24000 |  |  | 21 | 13.5 | 29000 |  |  | 24200 | 83.45% | 2.34 | Both | 500 | 2 | HRCU-A-CB-O | Both
215853906 | Mini/Multi Split | BLUERIDGE | BMS3320HHYC |  | Mini-Splits(Non-Ducted) | BMC33HHYW |  | 33000 |  |  | 19.5 | 10.5 | 36000 |  |  | 35000 | 97.22% | 1.98 | Both | 687.5 | 2.75 | HRCU-A-CB-O | Both
215853907 | Mini/Multi Split | BLUERIDGE | BMS635SHYC |  | Mini-Splits(Non-Ducted) | BMS635SHYW |  | 6000 |  |  | 35 | 30 | 9000 |  |  | 13500 | 150% | 2 | Both | 125 | 0.5 | HRCU-A-CB-O | Both
215853908 | Mini/Multi Split | BLUERIDGE | BMS933SHYC |  | Mini-Splits(Non-Ducted) | BMS933SHYW |  | 9000 |  |  | 33.3 | 22 | 12000 |  |  | 13500 | 112.5% | 2 | Both | 187.5 | 0.75 | HRCU-A-CB-O | Both
215853909 | Mini/Multi Split | BLUERIDGE | BMS1229SHYC |  | Mini-Splits(Non-Ducted) | BMS1229SHYW |  | 12000 |  |  | 29.4 | 14.5 | 12000 |  |  | 13500 | 112.5% | 2 | Both | 250 | 1 | HRCU-A-CB-O | Both
215853910 | Mini/Multi Split | BLUERIDGE | BMS1826SHYC |  | Mini-Splits(Non-Ducted) | BMS1826SHYW |  | 18000 |  |  | 25.6 | 16.2 | 20000 |  |  | 22600 | 113% | 2.34 | Both | 375 | 1.5 | HRCU-A-CB-O | Both
215853911 | Mini/Multi Split | BLUERIDGE | BMS926YC |  | Mini-Splits(Non-Ducted) | BMC9CC |  | 9000 |  |  | 21.6 | 11.3 | 10000 |  |  | 8300 | 83% | 2.17 | Both | 187.5 | 0.75 | HRCU-A-CB-O | Both
215853912 | Mini/Multi Split | BLUERIDGE | BMS1226YC |  | Mini-Splits(Non-Ducted) | BMC12CC |  | 12000 |  |  | 21.1 | 10.4 | 12000 |  |  | 8400 | 70% | 2.4 | Both | 250 | 1 | HRCU-A-CB-O | Both
215853913 | Mini/Multi Split | BLUERIDGE | BMS1824YC |  | Mini-Splits(Non-Ducted) | BMC18CC |  | 16800 |  |  | 20.7 | 11.4 | 18000 |  |  | 12800 | 71.11% | 2.2 | Both | 350 | 1.4 | HRCU-A-CB-O | Both
215853914 | Mini/Multi Split | BLUERIDGE | BMS2423YC |  | Mini-Splits(Non-Ducted) | BMC24CC |  | 24000 |  |  | 22 | 10.5 | 25000 |  |  | 18500 | 74% | 2.3 | Both | 500 | 2 | HRCU-A-CB-O | Both
215853915 | Mini/Multi Split | BLUERIDGE | BMS926YC |  | Mini-Splits(Non-Ducted) | BMC9CC2 |  | 9000 |  |  | 22.1 | 11.8 | 11000 |  |  | 8000 | 72.73% | 2.18 | Both | 187.5 | 0.75 | HRCU-A-CB-O | Both
215853916 | Mini/Multi Split | BLUERIDGE | BMS1226YC |  | Mini-Splits(Non-Ducted) | BMC12CC2 |  | 12000 |  |  | 22.1 | 10 | 12000 |  |  | 8600 | 71.67% | 2.48 | Both | 250 | 1 | HRCU-A-CB-O | Both
215853917 | Mini/Multi Split | BLUERIDGE | BMS1824YC |  | Mini-Splits(Non-Ducted) | BMC18CC2 |  | 18000 |  |  | 22.2 | 12.2 | 18000 |  |  | 13100 | 72.78% | 2.24 | Both | 375 | 1.5 | HRCU-A-CB-O | Both
215853918 | Mini/Multi Split | BLUERIDGE | BMS926YC |  | Mini-Splits(Ducted) | BMC9LCD |  | 9000 |  |  | 19.5 | 11 | 10000 |  |  | 8600 | 86% | 2.25 | Both | 187.5 | 0.75 | HRCU-A-CB | Both
215853919 | Mini/Multi Split | BLUERIDGE | BMS1226YC |  | Mini-Splits(Ducted) | BMC12LCD |  | 11500 |  |  | 19 | 10.2 | 12000 |  |  | 8800 | 73.33% | 2.25 | Both | 239.5833 | 0.95833 | HRCU-A-CB | Both
215853920 | Mini/Multi Split | BLUERIDGE | BMS1824YC |  | Mini-Splits(Ducted) | BMC18LCD |  | 17000 |  |  | 20 | 10.5 | 20000 |  |  | 14000 | 70% | 2.2 | Both | 354.1667 | 1.4167 | HRCU-A-CB | Both
215853921 | Mini/Multi Split | BLUERIDGE | BMS926YC |  | Mini-Splits(Ducted) | BMC9HCD |  | 9000 |  |  | 19.7 | 11.5 | 10000 |  |  | 8300 | 83% | 2.31 | Both | 187.5 | 0.75 | HRCU-A-CB | Both
215853922 | Mini/Multi Split | BLUERIDGE | BMS1226YC |  | Mini-Splits(Ducted) | BMC12HCD |  | 12000 |  |  | 19.5 | 10.5 | 12000 |  |  | 8900 | 74.17% | 2.44 | Both | 250 | 1 | HRCU-A-CB | Both
215853923 | Mini/Multi Split | BLUERIDGE | BMS1824YC |  | Mini-Splits(Ducted) | BMC18HCD |  | 17500 |  |  | 20 | 11.3 | 20000 |  |  | 14200 | 71% | 2.4 | Both | 364.5833 | 1.4583 | HRCU-A-CB | Both
215853924 | Mini/Multi Split | BLUERIDGE | BMS2423YC |  | Mini-Splits(Ducted) | BMC24HCD |  | 24000 |  |  | 19 | 11 | 25000 |  |  | 19000 | 76% | 2.3 | Both | 500 | 2 | HRCU-A-CB | Both
215853925 | Mini/Multi Split | BLUERIDGE | BMS926YC |  | Mini-Splits(Non-Ducted) | BMC9LW |  | 9000 |  |  | 26 | 13.9 | 9000 |  |  | 8600 | 95.56% | 2.27 | Both | 187.5 | 0.75 | HRCU-A-CB-O | Both
215853926 | Mini/Multi Split | BLUERIDGE | BMS1226YC |  | Mini-Splits(Non-Ducted) | BMC12LW |  | 12000 |  |  | 24.6 | 11 | 12000 |  |  | 8900 | 74.17% | 2.5 | Both | 250 | 1 | HRCU-A-CB-O | Both
215853927 | Mini/Multi Split | BLUERIDGE | BMS1824YC |  | Mini-Splits(Non-Ducted) | BMC16LW |  | 16000 |  |  | 23.8 | 13.5 | 17000 |  |  | 13100 | 77.06% | 2.16 | Both | 333.3333 | 1.3333 | HRCU-A-CB-O | Both
215853928 | Mini/Multi Split | BLUERIDGE | BMS1824YC |  | Mini-Splits(Non-Ducted) | BMC18FCC |  | 18000 |  |  | 22.3 | 10.4 | 18000 |  |  | 12800 | 71.11% | 2.05 | Both | 375 | 1.5 | HRCU-A-CB-O | Both
215853929 | Mini/Multi Split | BLUERIDGE | BMS2423YC |  | Mini-Splits(Non-Ducted) | BMC24FCC |  | 24000 |  |  | 21.1 | 11.1 | 24400 |  |  | 18600 | 76.23% | 2.27 | Both | 500 | 2 | HRCU-A-CB-O | Both
215853930 | Mini/Multi Split | BLUERIDGE | BMS927HHYC |  | Mini-Splits(Non-Ducted) | BMC9CC |  | 9000 |  |  | 22.6 | 12.1 | 10000 |  |  | 11000 | 110% | 1.84 | Both | 187.5 | 0.75 | HRCU-A-CB-O | Both
215853931 | Mini/Multi Split | BLUERIDGE | BMS1225HHYC |  | Mini-Splits(Non-Ducted) | BMC12CC |  | 12000 |  |  | 22.2 | 11.6 | 12000 |  |  | 11500 | 95.83% | 2 | Both | 250 | 1 | HRCU-A-CB-O | Both
215853932 | Mini/Multi Split | BLUERIDGE | BMS1821HHYC |  | Mini-Splits(Non-Ducted) | BMC18CC |  | 16000 |  |  | 20 | 12.3 | 19000 |  |  | 17000 | 89.47% | 1.9 | Both | 333.3333 | 1.3333 | HRCU-A-CB-O | Both
215853933 | Mini/Multi Split | BLUERIDGE | BMS2421HHYC |  | Mini-Splits(Non-Ducted) | BMC24CC |  | 23400 |  |  | 20.7 | 11.6 | 25000 |  |  | 23800 | 95.2% | 2.23 | Both | 487.5 | 1.95 | HRCU-A-CB-O | Both
215853934 | Mini/Multi Split | BLUERIDGE | BMS626HHYC |  | Mini-Splits(Non-Ducted) | BMC6CC2 |  | 6500 |  |  | 22 | 12 | 7400 |  |  | 8100 | 109.5% | 2.4 | Both | 135.4167 | 0.54167 | HRCU-A-CB-O | Both
215853935 | Mini/Multi Split | BLUERIDGE | BMS927HHYC |  | Mini-Splits(Non-Ducted) | BMC9CC2 |  | 9000 |  |  | 24 | 12.1 | 10900 |  |  | 10600 | 97.25% | 1.83 | Both | 187.5 | 0.75 | HRCU-A-CB-O | Both
215853936 | Mini/Multi Split | BLUERIDGE | BMS1225HHYC |  | Mini-Splits(Non-Ducted) | BMC12CC2 |  | 12000 |  |  | 23 | 10 | 12500 |  |  | 11500 | 92% | 2 | Both | 250 | 1 | HRCU-A-CB-O | Both
215853937 | Mini/Multi Split | BLUERIDGE | BMS1821HHYC |  | Mini-Splits(Non-Ducted) | BMC18CC2 |  | 16700 |  |  | 20.6 | 12.2 | 20000 |  |  | 17500 | 87.5% | 1.89 | Both | 347.9167 | 1.3917 | HRCU-A-CB-O | Both
215853938 | Mini/Multi Split | BLUERIDGE | BMS626HHYC |  | Mini-Splits(Ducted) | BMC6LCD |  | 6500 |  |  | 21.4 | 13.8 | 8000 |  |  | 7800 | 97.5% | 2.4 | Both | 135.4167 | 0.54167 | HRCU-A-CB | Both
215853939 | Mini/Multi Split | BLUERIDGE | BMS927HHYC |  | Mini-Splits(Ducted) | BMC9LCD |  | 9000 |  |  | 21.4 | 12.5 | 10000 |  |  | 11200 | 112% | 1.89 | Both | 187.5 | 0.75 | HRCU-A-CB | Both
215853940 | Mini/Multi Split | BLUERIDGE | BMS1225HHYC |  | Mini-Splits(Ducted) | BMC12LCD |  | 12000 |  |  | 20 | 10 | 12500 |  |  | 11800 | 94.4% | 1.9 | Both | 250 | 1 | HRCU-A-CB | Both
215853941 | Mini/Multi Split | BLUERIDGE | BMS1821HHYC |  | Mini-Splits(Ducted) | BMC18LCD |  | 17000 |  |  | 18 | 10.5 | 19000 |  |  | 18000 | 94.74% | 2 | Both | 354.1667 | 1.4167 | HRCU-A-CB | Both
215853942 | Mini/Multi Split | BLUERIDGE | BMS927HHYC |  | Mini-Splits(Ducted) | BMC9HCD |  | 9000 |  |  | 20.5 | 13.8 | 9900 |  |  | 11900 | 120.2% | 1.85 | Both | 187.5 | 0.75 | HRCU-A-CB | Both
215853943 | Mini/Multi Split | BLUERIDGE | BMS1225HHYC |  | Mini-Splits(Ducted) | BMC12HCD |  | 12000 |  |  | 20 | 10.6 | 12000 |  |  | 12000 | 100% | 1.95 | Both | 250 | 1 | HRCU-A-CB | Both
215853944 | Mini/Multi Split | BLUERIDGE | BMS1821HHYC |  | Mini-Splits(Ducted) | BMC18HCD |  | 17500 |  |  | 18.4 | 11.1 | 19500 |  |  | 18000 | 92.31% | 2.1 | Both | 364.5833 | 1.4583 | HRCU-A-CB | Both
215853945 | Mini/Multi Split | BLUERIDGE | BMS2421HHYC |  | Mini-Splits(Ducted) | BMC24HCD |  | 24000 |  |  | 19 | 11.7 | 26000 |  |  | 24000 | 92.31% | 2.18 | Both | 500 | 2 | HRCU-A-CB | Both
215853946 | Mini/Multi Split | BLUERIDGE | BMS927HHYC |  | Mini-Splits(Non-Ducted) | BMC9LW |  | 9000 |  |  | 27.2 | 10.9 | 9000 |  |  | 11300 | 125.6% | 1.84 | Both | 187.5 | 0.75 | HRCU-A-CB-O | Both
215853947 | Mini/Multi Split | BLUERIDGE | BMS1225HHYC |  | Mini-Splits(Non-Ducted) | BMC12LW |  | 12000 |  |  | 25 | 10.5 | 12000 |  |  | 11300 | 94.17% | 1.88 | Both | 250 | 1 | HRCU-A-CB-O | Both
215853948 | Mini/Multi Split | BLUERIDGE | BMS1821HHYC |  | Mini-Splits(Non-Ducted) | BMC16LW |  | 16000 |  |  | 20 | 10.3 | 17000 |  |  | 17500 | 102.9% | 1.95 | Both | 333.3333 | 1.3333 | HRCU-A-CB-O | Both
215853949 | Mini/Multi Split | BLUERIDGE | BMS1821HHYC |  | Mini-Splits(Non-Ducted) | BMC18FCC |  | 17000 |  |  | 20.4 | 10.3 | 19000 |  |  | 17000 | 89.47% | 1.86 | Both | 354.1667 | 1.4167 | HRCU-A-CB-O | Both
215853950 | Mini/Multi Split | BLUERIDGE | BMS2421HHYC |  | Mini-Splits(Non-Ducted) | BMC24FCC |  | 22000 |  |  | 20.4 | 12.1 | 26000 |  |  | 24200 | 93.08% | 2.16 | Both | 458.3333 | 1.8333 | HRCU-A-CB-O | Both
215853951 | Mini/Multi Split | BLUERIDGE | BMS36UYC |  | Mini-Splits(Non-Ducted) | BMS36CC |  | 36000 |  |  | 20 | 10.3 | 38000 |  |  | 26600 | 70% | 2.2 | Both | 750 | 3 | HRCU-A-CB-O | Yes
215853952 | Mini/Multi Split | BLUERIDGE | BMS48UYC |  | Mini-Splits(Non-Ducted) | BMS48CC |  | 48000 |  |  | 19 | 9.9 | 50000 |  |  | 40500 | 81% | 2.11 | Both | 1000 | 4 | HRCU-A-CB-O | Yes
215853954 | Mini/Multi Split | BLUERIDGE | BMS48UYC |  | Mini-Splits(Ducted) | BMS48HCD |  | 48000 |  |  | 17.1 | 9.8 | 50000 |  |  | 38000 | 76% | 2 | Both | 1000 | 4 | HRCU-A-CB | Yes
215853957 | Mini/Multi Split | BLUERIDGE | BMS48UYC |  | Mini-Splits(Non-Ducted) | BMS48FCC |  | 48000 |  |  | 19.8 | 10.2 | 50000 |  |  | 38500 | 77% | 1.95 | Both | 1000 | 4 | HRCU-A-CB-O | Yes
215853959 | Mini/Multi Split | BLUERIDGE | BMS36HHUYC |  | Mini-Splits(Non-Ducted) | BMS36CC |  | 36600 |  |  | 21.2 | 10.6 | 37000 |  |  | 37000 | 100% | 1.95 | Both | 762.5 | 3.05 | HRCU-A-CB-O | Both
215853960 | Mini/Multi Split | BLUERIDGE | BMS48HHUYC |  | Mini-Splits(Non-Ducted) | BMS48CC |  | 48000 |  |  | 18 | 11 | 53000 |  |  | 47500 | 89.62% | 1.96 | Both | 1000 | 4 | HRCU-A-CB-O | Yes
215853961 | Mini/Multi Split | BLUERIDGE | BMS36HHUYC |  | Mini-Splits(Ducted) | BMS36HCD |  | 36000 |  |  | 17.7 | 11.1 | 42000 |  |  | 37600 | 89.52% | 2.1 | Both | 750 | 3 | HRCU-A-CB | Both
215853962 | Mini/Multi Split | BLUERIDGE | BMS48HHUYC |  | Mini-Splits(Ducted) | BMS48HCD |  | 48000 |  |  | 16.7 | 10.8 | 52000 |  |  | 47500 | 91.35% | 2 | Both | 1000 | 4 | HRCU-A-CB | Yes
215853963 | Mini/Multi Split | BLUERIDGE | BMS60HHUYC |  | Mini-Splits(Ducted) | BMS60HCD |  | 55000 |  |  | 15.8 | 10.4 | 60000 |  |  | 53500 | 89.17% | 2.1 | Both | 1145.8333 | 4.5833 | HRCU-A-CB | Yes
215853964 | Mini/Multi Split | BLUERIDGE | BMS36HHUYC |  | Mini-Splits(Non-Ducted) | BMS36FCC |  | 36400 |  |  | 20 | 10.8 | 38000 |  |  | 39500 | 103.9% | 2.02 | Both | 758.3333 | 3.0333 | HRCU-A-CB-O | Both
215853965 | Mini/Multi Split | BLUERIDGE | BMS48HHUYC |  | Mini-Splits(Non-Ducted) | BMS48FCC |  | 48000 |  |  | 18.5 | 10.1 | 52000 |  |  | 47000 | 90.38% | 1.83 | Both | 1000 | 4 | HRCU-A-CB-O | Yes
215853966 | Mini/Multi Split | BLUERIDGE | BMS60HHUYC |  | Mini-Splits(Non-Ducted) | BMS60FCC |  | 54000 |  |  | 18 | 10.7 | 60000 |  |  | 54000 | 90% | 1.91 | Both | 1125 | 4.5 | HRCU-A-CB-O | Yes
214720278 | Mini/Multi Split | PREMIUM LEVELLA | PIAW9070TB |  | Mini-Splits(Non-Ducted) | PIAW9069TA |  | 9000 |  |  | 19 | 8.5 | 10000 |  |  | 7000 | 70% | 1.75 | Both | 187.5 | 0.75 | HRCU-A-CB-O | N/A
214720279 | Mini/Multi Split | BOSTON AC | BA12HCT22X1O |  | Mini-Splits(Non-Ducted) | BA12HCT22X1I |  | 12000 |  |  | 22 | 9 | 12000 |  |  | 8700 | 72.5% | 1.8 | Both | 250 | 1 | HRCU-A-CB-O | N/A
214720280 | Mini/Multi Split | BOSTON AC | BA12HCT23X2O |  | Mini-Splits(Non-Ducted) | BA12HCT23X2I |  | 12000 |  |  | 23 | 9.5 | 12000 |  |  | 9100 | 75.83% | 1.8 | Both | 250 | 1 | HRCU-A-CB-O | N/A
215224722 | Mini/Multi Split | Hitachi | RAC-DJ24WHAA |  | Mini-Splits(Non-Ducted) | RAK-DJ24PHAA |  | 22000 |  |  | 18.3 | 10 | 25000 |  |  | 18400 | 73.6% | 2.1 | Both | 458.3333 | 1.8333 | HRCU-A-CB-O | Yes
215224776 | Mini/Multi Split | TCL | TSH09HEI1NAJ0T24 |  | Mini-Splits(Non-Ducted) | TSH09IEI1NAJ0T24 |  | 9000 |  |  | 19 | 10 | 10000 |  |  | 7500 | 75% | 2.1 | Both | 187.5 | 0.75 | HRCU-A-CB-O | Yes
215224777 | Mini/Multi Split | TCL | TSH12HEI1NAJ0T24 |  | Mini-Splits(Non-Ducted) | TSH12IEI1NAJ0T24 |  | 12000 |  |  | 19 | 10 | 12400 |  |  | 8900 | 71.77% | 2.1 | Both | 250 | 1 | HRCU-A-CB-O | Yes
214717543 | Mini/Multi Split | PREMIUM LEVELLA | PIACWMZ9082280B |  | Mini-Splits(Non-Ducted) | PIACWMZ9082279A |  | 9000 |  |  | 22.5 | 11.5 | 11000 |  |  | 7700 | 70% | 2.34 | Both | 187.5 | 0.75 | HRCU-A-CB-O | Yes
215218873 | Mini/Multi Split | HITACHI | PAS-09BUFASDQ1 |  | Mini-Splits(Non-Ducted) | PPFC-B09UFA1DQ |  | 9000 |  |  | 23 | 9.5 | 11000 |  |  | 9900 | 90% | 2.17 | Both | 187.5 | 0.75 | HRCU-A-CB-O | Both
215218874 | Mini/Multi Split | HITACHI | PAS-09BUFASDQ1 |  | Mini-Splits(Non-Ducted) | PCIM-B09UFA1DQ |  | 9000 |  |  | 23.5 | 11 | 11000 |  |  | 10000 | 90.91% | 2.18 | Both | 187.5 | 0.75 | HRCU-A-CB-O | Both
215218875 | Mini/Multi Split | HITACHI | PAS-09BUFASDQ1 |  | Mini-Splits(Ducted) | PPIM-B09UFA1DQ |  | 9000 |  |  | 20 | 9.6 | 11000 |  |  | 9600 | 87.27% | 1.98 | Both | 187.5 | 0.75 | HRCU-A-CB | Both
215218876 | Mini/Multi Split | HITACHI | PAS-12BUFASDQ1 |  | Mini-Splits(Non-Ducted) | PPFC-B12UFA1DQ |  | 12000 |  |  | 22 | 9.8 | 14000 |  |  | 11000 | 78.57% | 2.22 | Both | 250 | 1 | HRCU-A-CB-O | Both
215218877 | Mini/Multi Split | HITACHI | PAS-12BUFASDQ1 |  | Mini-Splits(Non-Ducted) | PCIM-B12UFA1DQ |  | 12000 |  |  | 23.5 | 10 | 14000 |  |  | 10800 | 77.14% | 2.23 | Both | 250 | 1 | HRCU-A-CB-O | Both
215218878 | Mini/Multi Split | HITACHI | PAS-12BUFASDQ1 |  | Mini-Splits(Ducted) | PPIM-B12UFA1DQ |  | 12000 |  |  | 20.5 | 9.8 | 14000 |  |  | 10800 | 77.14% | 2.09 | Both | 250 | 1 | HRCU-A-CB | Both
215218911 | Mini/Multi Split | GREE | VIR18HP230V1R32AO |  | Mini-Splits(Non-Ducted) | VIR18HP230V1R32AH |  | 18000 |  |  | 24.5 | 9 | 18000 |  |  | 14600 | 81.11% | 1.9 | Both | 375 | 1.5 | HRCU-A-CB-O | Yes
214810646 | Mini/Multi Split | ELIOS | DEA12HOS25230E8 |  | Mini-Splits(Ducted) | DM12HIDU230X5 |  | 11500 |  |  | 19 | 10.3 | 12000 |  |  | 8400 | 70% | 2.26 | Both | 239.5833 | 0.95833 | HRCU-A-CB | Yes
214813257 | Mini/Multi Split | GREE | VIR12HP230V1R32AO |  | Mini-Splits(Non-Ducted) | VIR12HP230V1R32AH |  | 12000 |  |  | 24.5 | 9.5 | 12000 |  |  | 11000 | 91.67% | 1.95 | Both | 250 | 1 | HRCU-A-CB-O | Yes
214813258 | Mini/Multi Split | GREE | VIR12HP115V1R32AO |  | Mini-Splits(Non-Ducted) | VIR12HP115V1R32AH |  | 12000 |  |  | 24.5 | 9.5 | 12000 |  |  | 9500 | 79.17% | 1.95 | Both | 250 | 1 | HRCU-A-CB-O | Yes
214813262 | Mini/Multi Split | GREE | GWH18AGDXF-D6DNA4A/O |  | Mini-Splits(Non-Ducted) | GWH18AGDXF-D6DN***/I |  | 18000 |  |  | 24.5 | 9 | 18000 |  |  | 14600 | 81.11% | 1.9 | Both | 375 | 1.5 | HRCU-A-CB-O | Yes
214813331 | Mini/Multi Split | GREE | GWH18AUDXF-D6DNA1A/O |  | Mini-Splits(Non-Ducted) | GWH18AGDXF-D6DN***/I |  | 18000 |  |  | 24.5 | 9 | 18000 |  |  | 14600 | 81.11% | 1.9 | Both | 375 | 1.5 | HRCU-A-CB-O | Yes
214825951 | Mini/Multi Split | LG | KUSXB121A |  | Mini-Splits(Non-Ducted) | KNUQB121A |  | 10200 |  |  | 19.7 | 10.5 | 13000 |  |  | 11400 | 87.69% | 2.24 | Both | 212.5 | 0.85 | HRCU-A-CB-O | Both
215223278 | Mini/Multi Split | BOSCH | BMS500-AAS009-1CSXHD |  | Mini-Splits(Non-Ducted) | BMS500-AAU009-1AHWXD |  | 9000 |  |  | 27.4 | 12.5 | 12000 |  |  | 11500 | 95.83% | 1.8 | Both | 187.5 | 0.75 | HRCU-A-CB-O | Both
215223279 | Mini/Multi Split | BOSCH | BMS500-AAS009-1CSXHD |  | Mini-Splits(Non-Ducted) | BMS500-AAU009-1AHZXD |  | 9000 |  |  | 24 | 12.1 | 10900 |  |  | 10600 | 97.25% | 1.83 | Both | 187.5 | 0.75 | HRCU-A-CB-O | Both
215223280 | Mini/Multi Split | BOSCH | BMS500-AAS009-1CSXHD |  | Mini-Splits(Non-Ducted) | BMS500-AAU009-1AHCXD |  | 9000 |  |  | 22.6 | 12.1 | 10000 |  |  | 11000 | 110% | 1.84 | Both | 187.5 | 0.75 | HRCU-A-CB-O | Both
215223281 | Mini/Multi Split | BOSCH | BMS500-AAS009-1CSXHD |  | Mini-Splits(Ducted) | BMS500-AAU009-1AHDXD |  | 9000 |  |  | 21.4 | 12.5 | 10000 |  |  | 11200 | 112% | 1.89 | Both | 187.5 | 0.75 | HRCU-A-CB | Both
215223282 | Mini/Multi Split | BOSCH | BMS500-AAS012-1CSXHD |  | Mini-Splits(Non-Ducted) | BMS500-AAU012-1AHWXD |  | 12000 |  |  | 25.4 | 10.5 | 12000 |  |  | 11500 | 95.83% | 1.8 | Both | 250 | 1 | HRCU-A-CB-O | Both
215223283 | Mini/Multi Split | BOSCH | BMS500-AAS012-1CSXHD |  | Mini-Splits(Non-Ducted) | BMS500-AAU012-1AHZXD |  | 12000 |  |  | 23 | 10 | 12500 |  |  | 11500 | 92% | 2 | Both | 250 | 1 | HRCU-A-CB-O | Both
215223284 | Mini/Multi Split | BOSCH | BMS500-AAS012-1CSXHD |  | Mini-Splits(Non-Ducted) | BMS500-AAU012-1AHCXD |  | 12000 |  |  | 22.2 | 11.6 | 12000 |  |  | 11500 | 95.83% | 2 | Both | 250 | 1 | HRCU-A-CB-O | Both
215223285 | Mini/Multi Split | BOSCH | BMS500-AAS012-1CSXHD |  | Mini-Splits(Ducted) | BMS500-AAU012-1AHDXD |  | 12000 |  |  | 20 | 10 | 12500 |  |  | 11800 | 94.4% | 1.9 | Both | 250 | 1 | HRCU-A-CB | Both
215223286 | Mini/Multi Split | BOSCH | BMS500-AAS018-1CSXHD |  | Mini-Splits(Non-Ducted) | BMS500-AAU018-1AHWXD |  | 18000 |  |  | 21.4 | 11 | 18000 |  |  | 18000 | 100% | 1.92 | Both | 375 | 1.5 | HRCU-A-CB-O | Both
215223287 | Mini/Multi Split | BOSCH | BMS500-AAS018-1CSXHD |  | Mini-Splits(Non-Ducted) | BMS500-AAU018-1AHZXD |  | 16700 |  |  | 20.6 | 12.2 | 20000 |  |  | 17500 | 87.5% | 1.89 | Both | 347.9167 | 1.3917 | HRCU-A-CB-O | Both
215223288 | Mini/Multi Split | BOSCH | BMS500-AAS018-1CSXHD |  | Mini-Splits(Non-Ducted) | BMS500-AAU018-1AHCXD |  | 16000 |  |  | 20 | 12.3 | 19000 |  |  | 17000 | 89.47% | 1.9 | Both | 333.3333 | 1.3333 | HRCU-A-CB-O | Both
215223289 | Mini/Multi Split | BOSCH | BMS500-AAS018-1CSXHD |  | Mini-Splits(Ducted) | BMS500-AAU018-1AHDXD |  | 17000 |  |  | 18 | 10.5 | 19000 |  |  | 18000 | 94.74% | 2 | Both | 354.1667 | 1.4167 | HRCU-A-CB | Both
215223290 | Mini/Multi Split | BOSCH | BMS500-AAS024-1CSXHD |  | Mini-Splits(Non-Ducted) | BMS500-AAU024-1AHWXD |  | 24000 |  |  | 21 | 13.5 | 29000 |  |  | 24200 | 83.45% | 2.34 | Both | 500 | 2 | HRCU-A-CB-O | Both
215223291 | Mini/Multi Split | BOSCH | BMS500-AAS024-1CSXHD |  | Mini-Splits(Ducted) | BMS500-AAU024-1AHDXD |  | 24000 |  |  | 19 | 11.7 | 26000 |  |  | 24000 | 92.31% | 2.18 | Both | 500 | 2 | HRCU-A-CB | Both
215223292 | Mini/Multi Split | BOSCH | BMS500-AAS024-1CSXHD |  | Mini-Splits(Non-Ducted) | BMS500-AAU024-1AHCXD |  | 23400 |  |  | 20.7 | 11.6 | 25000 |  |  | 23800 | 95.2% | 2.23 | Both | 487.5 | 1.95 | HRCU-A-CB-O | Both
215223294 | Mini/Multi Split | BOSCH | BMS500-AAS009-1CSXRD |  | Mini-Splits(Non-Ducted) | BMS500-AAU009-1AHWXD |  | 9000 |  |  | 25.8 | 12.5 | 10000 |  |  | 8000 | 80% | 2.36 | Both | 187.5 | 0.75 | HRCU-A-CB-O | Both
215223295 | Mini/Multi Split | BOSCH | BMS500-AAS009-1CSXRD |  | Mini-Splits(Non-Ducted) | BMS500-AAU009-1AHZXD |  | 9000 |  |  | 22.1 | 11.8 | 11000 |  |  | 8000 | 72.73% | 2.18 | Both | 187.5 | 0.75 | HRCU-A-CB-O | Both
215223296 | Mini/Multi Split | BOSCH | BMS500-AAS009-1CSXRD |  | Mini-Splits(Non-Ducted) | BMS500-AAU009-1AHCXD |  | 9000 |  |  | 21.6 | 11.3 | 10000 |  |  | 8300 | 83% | 2.17 | Both | 187.5 | 0.75 | HRCU-A-CB-O | Both
215223297 | Mini/Multi Split | BOSCH | BMS500-AAS009-1CSXRD |  | Mini-Splits(Ducted) | BMS500-AAU009-1AHDXD |  | 9000 |  |  | 19.5 | 11 | 10000 |  |  | 8600 | 86% | 2.25 | Both | 187.5 | 0.75 | HRCU-A-CB | Both
215223298 | Mini/Multi Split | BOSCH | BMS500-AAS012-1CSXRD |  | Mini-Splits(Non-Ducted) | BMS500-AAU012-1AHWXD |  | 12000 |  |  | 25.5 | 10.6 | 12000 |  |  | 8400 | 70% | 2.3 | Both | 250 | 1 | HRCU-A-CB-O | Both
215223299 | Mini/Multi Split | BOSCH | BMS500-AAS012-1CSXRD |  | Mini-Splits(Non-Ducted) | BMS500-AAU012-1AHZXD |  | 12000 |  |  | 22.1 | 10 | 12000 |  |  | 8600 | 71.67% | 2.48 | Both | 250 | 1 | HRCU-A-CB-O | Both
215223300 | Mini/Multi Split | BOSCH | BMS500-AAS012-1CSXRD |  | Mini-Splits(Non-Ducted) | BMS500-AAU012-1AHCXD |  | 12000 |  |  | 21.1 | 10.4 | 12000 |  |  | 8400 | 70% | 2.4 | Both | 250 | 1 | HRCU-A-CB-O | Both
215223301 | Mini/Multi Split | BOSCH | BMS500-AAS012-1CSXRD |  | Mini-Splits(Ducted) | BMS500-AAU012-1AHDXD |  | 11500 |  |  | 19 | 10.2 | 12000 |  |  | 8800 | 73.33% | 2.25 | Both | 239.5833 | 0.95833 | HRCU-A-CB | Both
215223302 | Mini/Multi Split | BOSCH | BMS500-AAS018-1CSXRD |  | Mini-Splits(Non-Ducted) | BMS500-AAU018-1AHWXD |  | 18000 |  |  | 23.5 | 10.8 | 18000 |  |  | 12800 | 71.11% | 2.1 | Both | 375 | 1.5 | HRCU-A-CB-O | Both
215223303 | Mini/Multi Split | BOSCH | BMS500-AAS018-1CSXRD |  | Mini-Splits(Non-Ducted) | BMS500-AAU018-1AHZXD |  | 18000 |  |  | 22.2 | 12.2 | 18000 |  |  | 13100 | 72.78% | 2.24 | Both | 375 | 1.5 | HRCU-A-CB-O | Both
215223304 | Mini/Multi Split | BOSCH | BMS500-AAS018-1CSXRD |  | Mini-Splits(Non-Ducted) | BMS500-AAU018-1AHCXD |  | 16800 |  |  | 20.7 | 11.4 | 18000 |  |  | 12800 | 71.11% | 2.2 | Both | 350 | 1.4 | HRCU-A-CB-O | Both
215223305 | Mini/Multi Split | BOSCH | BMS500-AAS018-1CSXRD |  | Mini-Splits(Ducted) | BMS500-AAU018-1AHDXD |  | 17000 |  |  | 20 | 10.5 | 20000 |  |  | 14000 | 70% | 2.2 | Both | 354.1667 | 1.4167 | HRCU-A-CB | Both
215223306 | Mini/Multi Split | BOSCH | BMS500-AAS024-1CSXRD |  | Mini-Splits(Non-Ducted) | BMS500-AAU024-1AHWXD |  | 24000 |  |  | 23 | 11.7 | 25000 |  |  | 19600 | 78.4% | 2.54 | Both | 500 | 2 | HRCU-A-CB-O | Both
215223307 | Mini/Multi Split | BOSCH | BMS500-AAS024-1CSXRD |  | Mini-Splits(Non-Ducted) | BMS500-AAU024-1AHCXD |  | 24000 |  |  | 22 | 10.5 | 25000 |  |  | 18500 | 74% | 2.3 | Both | 500 | 2 | HRCU-A-CB-O | Both
215223308 | Mini/Multi Split | BOSCH | BMS500-AAS024-1CSXRD |  | Mini-Splits(Ducted) | BMS500-AAU024-1AHDXD |  | 24000 |  |  | 19 | 11 | 25000 |  |  | 19000 | 76% | 2.3 | Both | 500 | 2 | HRCU-A-CB | Both
215223311 | Mini/Multi Split | BOSCH | BMS500-AAS036-1CSXLD |  | Mini-Splits(Non-Ducted) | BMS500-AAU036-1AHCXD |  | 36000 |  |  | 20 | 10.3 | 38000 |  |  | 26600 | 70% | 2.2 | Both | 750 | 3 | HRCU-A-CB-O | Yes
215223313 | Mini/Multi Split | BOSCH | BMS500-AAS048-1CSXLD |  | Mini-Splits(Non-Ducted) | BMS500-AAU048-1AHCXD |  | 48000 |  |  | 19 | 9.9 | 50000 |  |  | 40500 | 81% | 2.11 | Both | 1000 | 4 | HRCU-A-CB-O | Yes
215223314 | Mini/Multi Split | BOSCH | BMS500-AAS048-1CSXLD |  | Mini-Splits(Ducted) | BMS500-AAU048-1AHDXD |  | 48000 |  |  | 17.1 | 9.8 | 50000 |  |  | 38000 | 76% | 2 | Both | 1000 | 4 | HRCU-A-CB | Yes
215323742 | Mini/Multi Split | CARRIER | 37MAHAQ06AA3 |  | Mini-Splits(Non-Ducted) | 45MAHAQ06XA3 |  | 6000 |  |  | 25.7 | 14.8 | 7000 |  |  | 7700 | 110% | 2.39 | Both | 125 | 0.5 | HRCU-A-CB-O | Yes
215323743 | Mini/Multi Split | CARRIER | 37MAHAQ09AA3 |  | Mini-Splits(Non-Ducted) | 45MAHAQ09XA3 |  | 9000 |  |  | 27.5 | 12.5 | 12000 |  |  | 11500 | 95.83% | 1.8 | Both | 187.5 | 0.75 | HRCU-A-CB-O | Yes
215323744 | Mini/Multi Split | CARRIER | 37MAHAQ12AA3 |  | Mini-Splits(Non-Ducted) | 45MAHAQ12XA3 |  | 12000 |  |  | 25.5 | 10.5 | 12000 |  |  | 11500 | 95.83% | 1.8 | Both | 250 | 1 | HRCU-A-CB-O | Yes
215323745 | Mini/Multi Split | CARRIER | 37MAHAQ18AA3 |  | Mini-Splits(Non-Ducted) | 45MAHAQ18XA3 |  | 18000 |  |  | 21.5 | 11 | 18000 |  |  | 18000 | 100% | 1.92 | Both | 375 | 1.5 | HRCU-A-CB-O | Yes
215323746 | Mini/Multi Split | CARRIER | 37MAHAQ24AA3 |  | Mini-Splits(Non-Ducted) | 45MAHAQ24XA3 |  | 24000 |  |  | 21.2 | 13.5 | 29000 |  |  | 24200 | 83.45% | 2.34 | Both | 500 | 2 | HRCU-A-CB-O | Both
215323747 | Mini/Multi Split | CARRIER | 37MAHAQ33AA3 |  | Mini-Splits(Non-Ducted) | 45MAHAQ33XA3 |  | 33000 |  |  | 19.6 | 10.5 | 36000 |  |  | 35000 | 97.22% | 1.98 | Both | 687.5 | 2.75 | HRCU-A-CB-O | Both
215323749 | Mini/Multi Split | CARRIER | 37MARAQ09AA3 |  | Mini-Splits(Non-Ducted) | 45MAHAQ09XA3 |  | 9000 |  |  | 26 | 12.5 | 10000 |  |  | 8000 | 80% | 2.36 | Both | 187.5 | 0.75 | HRCU-A-CB-O | Both
215323750 | Mini/Multi Split | CARRIER | 37MARAQ12AA3 |  | Mini-Splits(Non-Ducted) | 45MAHAQ12XA3 |  | 12000 |  |  | 25.5 | 10.7 | 12000 |  |  | 8400 | 70% | 2.3 | Both | 250 | 1 | HRCU-A-CB-O | Both
215323751 | Mini/Multi Split | CARRIER | 37MARAQ18AA3 |  | Mini-Splits(Non-Ducted) | 45MAHAQ18XA3 |  | 18000 |  |  | 23.5 | 10.8 | 18000 |  |  | 12800 | 71.11% | 2.1 | Both | 375 | 1.5 | HRCU-A-CB-O | Both
215323752 | Mini/Multi Split | CARRIER | 37MARAQ24AA3 |  | Mini-Splits(Non-Ducted) | 45MAHAQ24XA3 |  | 24000 |  |  | 23.1 | 11.7 | 25000 |  |  | 19600 | 78.4% | 2.54 | Both | 500 | 2 | HRCU-A-CB-O | Both
215323753 | Mini/Multi Split | BRYANT | 37MAHAQ06AA3 |  | Mini-Splits(Non-Ducted) | 615AHAQ06XA3 |  | 6000 |  |  | 25.7 | 14.8 | 7000 |  |  | 7700 | 110% | 2.39 | Both | 125 | 0.5 | HRCU-A-CB-O | Yes
215323754 | Mini/Multi Split | BRYANT | 37MAHAQ09AA3 |  | Mini-Splits(Non-Ducted) | 615AHAQ09XA3 |  | 9000 |  |  | 27.5 | 12.5 | 12000 |  |  | 11500 | 95.83% | 1.8 | Both | 187.5 | 0.75 | HRCU-A-CB-O | Yes
215323755 | Mini/Multi Split | BRYANT | 37MAHAQ12AA3 |  | Mini-Splits(Non-Ducted) | 615AHAQ12XA3 |  | 12000 |  |  | 25.5 | 10.5 | 12000 |  |  | 11500 | 95.83% | 1.8 | Both | 250 | 1 | HRCU-A-CB-O | Yes
215323756 | Mini/Multi Split | BRYANT | 37MAHAQ18AA3 |  | Mini-Splits(Non-Ducted) | 615AHAQ18XA3 |  | 18000 |  |  | 21.5 | 11 | 18000 |  |  | 18000 | 100% | 1.92 | Both | 375 | 1.5 | HRCU-A-CB-O | Yes
215323757 | Mini/Multi Split | BRYANT | 37MAHAQ24AA3 |  | Mini-Splits(Non-Ducted) | 615AHAQ24XA3 |  | 24000 |  |  | 21.2 | 13.5 | 29000 |  |  | 24200 | 83.45% | 2.34 | Both | 500 | 2 | HRCU-A-CB-O | Both
215323758 | Mini/Multi Split | BRYANT | 37MAHAQ33AA3 |  | Mini-Splits(Non-Ducted) | 615AHAQ33XA3 |  | 33000 |  |  | 19.6 | 10.5 | 36000 |  |  | 35000 | 97.22% | 1.98 | Both | 687.5 | 2.75 | HRCU-A-CB-O | Both
215323760 | Mini/Multi Split | BRYANT | 37MARAQ09AA3 |  | Mini-Splits(Non-Ducted) | 615AHAQ09XA3 |  | 9000 |  |  | 26 | 12.5 | 10000 |  |  | 8000 | 80% | 2.36 | Both | 187.5 | 0.75 | HRCU-A-CB-O | Both
215323761 | Mini/Multi Split | BRYANT | 37MARAQ12AA3 |  | Mini-Splits(Non-Ducted) | 615AHAQ12XA3 |  | 12000 |  |  | 25.5 | 10.7 | 12000 |  |  | 8400 | 70% | 2.3 | Both | 250 | 1 | HRCU-A-CB-O | Both
215323762 | Mini/Multi Split | BRYANT | 37MARAQ18AA3 |  | Mini-Splits(Non-Ducted) | 615AHAQ18XA3 |  | 18000 |  |  | 23.5 | 10.8 | 18000 |  |  | 12800 | 71.11% | 2.1 | Both | 375 | 1.5 | HRCU-A-CB-O | Both
215323763 | Mini/Multi Split | BRYANT | 37MARAQ24AA3 |  | Mini-Splits(Non-Ducted) | 615AHAQ24XA3 |  | 24000 |  |  | 23.1 | 11.7 | 25000 |  |  | 19600 | 78.4% | 2.54 | Both | 500 | 2 | HRCU-A-CB-O | Both
215323764 | Mini/Multi Split | PAYNE | 37MAHAQ06AA3 |  | Mini-Splits(Non-Ducted) | D5MAHAQ06XA3 |  | 6000 |  |  | 25.7 | 14.8 | 7000 |  |  | 7700 | 110% | 2.39 | Both | 125 | 0.5 | HRCU-A-CB-O | Yes
215323765 | Mini/Multi Split | PAYNE | 37MAHAQ09AA3 |  | Mini-Splits(Non-Ducted) | D5MAHAQ09XA3 |  | 9000 |  |  | 27.5 | 12.5 | 12000 |  |  | 11500 | 95.83% | 1.8 | Both | 187.5 | 0.75 | HRCU-A-CB-O | Yes
215323766 | Mini/Multi Split | PAYNE | 37MAHAQ12AA3 |  | Mini-Splits(Non-Ducted) | D5MAHAQ12XA3 |  | 12000 |  |  | 25.5 | 10.5 | 12000 |  |  | 11500 | 95.83% | 1.8 | Both | 250 | 1 | HRCU-A-CB-O | Yes
215323767 | Mini/Multi Split | PAYNE | 37MAHAQ18AA3 |  | Mini-Splits(Non-Ducted) | D5MAHAQ18XA3 |  | 18000 |  |  | 21.5 | 11 | 18000 |  |  | 18000 | 100% | 1.92 | Both | 375 | 1.5 | HRCU-A-CB-O | Yes
215323768 | Mini/Multi Split | PAYNE | 37MAHAQ24AA3 |  | Mini-Splits(Non-Ducted) | D5MAHAQ24XA3 |  | 24000 |  |  | 21.2 | 13.5 | 29000 |  |  | 24200 | 83.45% | 2.34 | Both | 500 | 2 | HRCU-A-CB-O | Both
215323769 | Mini/Multi Split | PAYNE | 37MAHAQ33AA3 |  | Mini-Splits(Non-Ducted) | D5MAHAQ33XA3 |  | 33000 |  |  | 19.6 | 10.5 | 36000 |  |  | 35000 | 97.22% | 1.98 | Both | 687.5 | 2.75 | HRCU-A-CB-O | Both
215323771 | Mini/Multi Split | PAYNE | 37MARAQ09AA3 |  | Mini-Splits(Non-Ducted) | D5MAHAQ09XA3 |  | 9000 |  |  | 26 | 12.5 | 10000 |  |  | 8000 | 80% | 2.36 | Both | 187.5 | 0.75 | HRCU-A-CB-O | Both
215323772 | Mini/Multi Split | PAYNE | 37MARAQ12AA3 |  | Mini-Splits(Non-Ducted) | D5MAHAQ12XA3 |  | 12000 |  |  | 25.5 | 10.7 | 12000 |  |  | 8400 | 70% | 2.3 | Both | 250 | 1 | HRCU-A-CB-O | Both
215323773 | Mini/Multi Split | PAYNE | 37MARAQ18AA3 |  | Mini-Splits(Non-Ducted) | D5MAHAQ18XA3 |  | 18000 |  |  | 23.5 | 10.8 | 18000 |  |  | 12800 | 71.11% | 2.1 | Both | 375 | 1.5 | HRCU-A-CB-O | Both
215323774 | Mini/Multi Split | PAYNE | 37MARAQ24AA3 |  | Mini-Splits(Non-Ducted) | D5MAHAQ24XA3 |  | 24000 |  |  | 23.1 | 11.7 | 25000 |  |  | 19600 | 78.4% | 2.54 | Both | 500 | 2 | HRCU-A-CB-O | Both
215323775 | Mini/Multi Split | Weathermaker | 37MAHAQ06AA3 |  | Mini-Splits(Non-Ducted) | D5MAHAQ06XA3 |  | 6000 |  |  | 25.7 | 14.8 | 7000 |  |  | 7700 | 110% | 2.39 | Both | 125 | 0.5 | HRCU-A-CB-O | Yes
215323776 | Mini/Multi Split | Weathermaker | 37MAHAQ09AA3 |  | Mini-Splits(Non-Ducted) | D5MAHAQ09XA3 |  | 9000 |  |  | 27.5 | 12.5 | 12000 |  |  | 11500 | 95.83% | 1.8 | Both | 187.5 | 0.75 | HRCU-A-CB-O | Yes
215323777 | Mini/Multi Split | Weathermaker | 37MAHAQ12AA3 |  | Mini-Splits(Non-Ducted) | D5MAHAQ12XA3 |  | 12000 |  |  | 25.5 | 10.5 | 12000 |  |  | 11500 | 95.83% | 1.8 | Both | 250 | 1 | HRCU-A-CB-O | Yes
215323778 | Mini/Multi Split | Weathermaker | 37MAHAQ18AA3 |  | Mini-Splits(Non-Ducted) | D5MAHAQ18XA3 |  | 18000 |  |  | 21.5 | 11 | 18000 |  |  | 18000 | 100% | 1.92 | Both | 375 | 1.5 | HRCU-A-CB-O | Yes
215323779 | Mini/Multi Split | Weathermaker | 37MAHAQ24AA3 |  | Mini-Splits(Non-Ducted) | D5MAHAQ24XA3 |  | 24000 |  |  | 21.2 | 13.5 | 29000 |  |  | 24200 | 83.45% | 2.34 | Both | 500 | 2 | HRCU-A-CB-O | Both
215323780 | Mini/Multi Split | Weathermaker | 37MAHAQ33AA3 |  | Mini-Splits(Non-Ducted) | D5MAHAQ33XA3 |  | 33000 |  |  | 19.6 | 10.5 | 36000 |  |  | 35000 | 97.22% | 1.98 | Both | 687.5 | 2.75 | HRCU-A-CB-O | Both
215323782 | Mini/Multi Split | Weathermaker | 37MARAQ09AA3 |  | Mini-Splits(Non-Ducted) | D5MAHAQ09XA3 |  | 9000 |  |  | 26 | 12.5 | 10000 |  |  | 8000 | 80% | 2.36 | Both | 187.5 | 0.75 | HRCU-A-CB-O | Both
215323783 | Mini/Multi Split | Weathermaker | 37MARAQ12AA3 |  | Mini-Splits(Non-Ducted) | D5MAHAQ12XA3 |  | 12000 |  |  | 25.5 | 10.7 | 12000 |  |  | 8400 | 70% | 2.3 | Both | 250 | 1 | HRCU-A-CB-O | Both
215323784 | Mini/Multi Split | Weathermaker | 37MARAQ18AA3 |  | Mini-Splits(Non-Ducted) | D5MAHAQ18XA3 |  | 18000 |  |  | 23.5 | 10.8 | 18000 |  |  | 12800 | 71.11% | 2.1 | Both | 375 | 1.5 | HRCU-A-CB-O | Both
215323785 | Mini/Multi Split | Weathermaker | 37MARAQ24AA3 |  | Mini-Splits(Non-Ducted) | D5MAHAQ24XA3 |  | 24000 |  |  | 23.1 | 11.7 | 25000 |  |  | 19600 | 78.4% | 2.54 | Both | 500 | 2 | HRCU-A-CB-O | Both
215323786 | Mini/Multi Split | MIDEA | 37MAHAQ06AA3 |  | Mini-Splits(Non-Ducted) | D5MAHAQ06XA3 |  | 6000 |  |  | 25.7 | 14.8 | 7000 |  |  | 7700 | 110% | 2.39 | Both | 125 | 0.5 | HRCU-A-CB-O | Yes
215323787 | Mini/Multi Split | MIDEA | 37MAHAQ09AA3 |  | Mini-Splits(Non-Ducted) | D5MAHAQ09XA3 |  | 9000 |  |  | 27.5 | 12.5 | 12000 |  |  | 11500 | 95.83% | 1.8 | Both | 187.5 | 0.75 | HRCU-A-CB-O | Yes
215323788 | Mini/Multi Split | MIDEA | 37MAHAQ12AA3 |  | Mini-Splits(Non-Ducted) | D5MAHAQ12XA3 |  | 12000 |  |  | 25.5 | 10.5 | 12000 |  |  | 11500 | 95.83% | 1.8 | Both | 250 | 1 | HRCU-A-CB-O | Yes
215323789 | Mini/Multi Split | MIDEA | 37MAHAQ18AA3 |  | Mini-Splits(Non-Ducted) | D5MAHAQ18XA3 |  | 18000 |  |  | 21.5 | 11 | 18000 |  |  | 18000 | 100% | 1.92 | Both | 375 | 1.5 | HRCU-A-CB-O | Yes
215323790 | Mini/Multi Split | MIDEA | 37MAHAQ24AA3 |  | Mini-Splits(Non-Ducted) | D5MAHAQ24XA3 |  | 24000 |  |  | 21.2 | 13.5 | 29000 |  |  | 24200 | 83.45% | 2.34 | Both | 500 | 2 | HRCU-A-CB-O | Both
215323791 | Mini/Multi Split | MIDEA | 37MAHAQ33AA3 |  | Mini-Splits(Non-Ducted) | D5MAHAQ33XA3 |  | 33000 |  |  | 19.6 | 10.5 | 36000 |  |  | 35000 | 97.22% | 1.98 | Both | 687.5 | 2.75 | HRCU-A-CB-O | Both
215323793 | Mini/Multi Split | MIDEA | 37MARAQ09AA3 |  | Mini-Splits(Non-Ducted) | D5MAHAQ09XA3 |  | 9000 |  |  | 26 | 12.5 | 10000 |  |  | 8000 | 80% | 2.36 | Both | 187.5 | 0.75 | HRCU-A-CB-O | Both
215323794 | Mini/Multi Split | MIDEA | 37MARAQ12AA3 |  | Mini-Splits(Non-Ducted) | D5MAHAQ12XA3 |  | 12000 |  |  | 25.5 | 10.7 | 12000 |  |  | 8400 | 70% | 2.3 | Both | 250 | 1 | HRCU-A-CB-O | Both
215323795 | Mini/Multi Split | MIDEA | 37MARAQ18AA3 |  | Mini-Splits(Non-Ducted) | D5MAHAQ18XA3 |  | 18000 |  |  | 23.5 | 10.8 | 18000 |  |  | 12800 | 71.11% | 2.1 | Both | 375 | 1.5 | HRCU-A-CB-O | Both
215323796 | Mini/Multi Split | MIDEA | 37MARAQ24AA3 |  | Mini-Splits(Non-Ducted) | D5MAHAQ24XA3 |  | 24000 |  |  | 23.1 | 11.7 | 25000 |  |  | 19600 | 78.4% | 2.54 | Both | 500 | 2 | HRCU-A-CB-O | Both
215323797 | Mini/Multi Split | CARRIER | 37MAHAQ06AA3 |  | Mini-Splits(Non-Ducted) | 45MCCAQ06XA3 |  | 6500 |  |  | 22 | 12 | 7400 |  |  | 8100 | 109.5% | 2.4 | Both | 135.4167 | 0.54167 | HRCU-A-CB-O | Both
215323798 | Mini/Multi Split | CARRIER | 37MAHAQ06AA3 |  | Mini-Splits(Ducted) | 45MBDAQ06XA3 |  | 6500 |  |  | 21.5 | 13.8 | 8000 |  |  | 7800 | 97.5% | 2.4 | Both | 135.4167 | 0.54167 | HRCU-A-CB | Both
215323799 | Mini/Multi Split | CARRIER | 37MAHAQ09AA3 |  | Mini-Splits(Non-Ducted) | 45MCCAQ12XA3 |  | 9000 |  |  | 24 | 12.2 | 10900 |  |  | 10600 | 97.25% | 1.83 | Both | 187.5 | 0.75 | HRCU-A-CB-O | Both
215323800 | Mini/Multi Split | CARRIER | 37MAHAQ09AA3 |  | Mini-Splits(Non-Ducted) | 45MBCAQ12XA3 |  | 9000 |  |  | 22.7 | 12.2 | 10000 |  |  | 11000 | 110% | 1.84 | Both | 187.5 | 0.75 | HRCU-A-CB-O | Both
215323801 | Mini/Multi Split | CARRIER | 37MAHAQ09AA3 |  | Mini-Splits(Non-Ducted) | 45MBFAQ09XA3 |  | 9000 |  |  | 27.3 | 10.9 | 9000 |  |  | 11300 | 125.6% | 1.84 | Both | 187.5 | 0.75 | HRCU-A-CB-O | Both
215323802 | Mini/Multi Split | CARRIER | 37MAHAQ09AA3 |  | Mini-Splits(Ducted) | 45MBDAQ12XA3 |  | 9000 |  |  | 21.5 | 12.5 | 10000 |  |  | 11200 | 112% | 1.89 | Both | 187.5 | 0.75 | HRCU-A-CB | Both
215323803 | Mini/Multi Split | CARRIER | 37MAHAQ09AA3 |  | Mini-Splits(Ducted) | 45MBDAQ12XH3 |  | 9000 |  |  | 20.6 | 13.8 | 9900 |  |  | 11900 | 120.2% | 1.85 | Both | 187.5 | 0.75 | HRCU-A-CB | Both
215323804 | Mini/Multi Split | CARRIER | 37MAHAQ12AA3 |  | Mini-Splits(Non-Ducted) | 45MCCAQ12XA3 |  | 12000 |  |  | 23 | 10.2 | 12500 |  |  | 11500 | 92% | 2 | Both | 250 | 1 | HRCU-A-CB-O | Both
215323805 | Mini/Multi Split | CARRIER | 37MAHAQ12AA3 |  | Mini-Splits(Non-Ducted) | 45MBCAQ12XA3 |  | 12000 |  |  | 22.3 | 11.6 | 12000 |  |  | 11500 | 95.83% | 2 | Both | 250 | 1 | HRCU-A-CB-O | Both
215323806 | Mini/Multi Split | CARRIER | 37MAHAQ12AA3 |  | Mini-Splits(Non-Ducted) | 45MBFAQ12XA3 |  | 12000 |  |  | 25 | 10.6 | 12000 |  |  | 11300 | 94.17% | 1.88 | Both | 250 | 1 | HRCU-A-CB-O | Both
215323807 | Mini/Multi Split | CARRIER | 37MAHAQ12AA3 |  | Mini-Splits(Ducted) | 45MBDAQ12XA3 |  | 12000 |  |  | 20 | 10.2 | 12500 |  |  | 11800 | 94.4% | 1.9 | Both | 250 | 1 | HRCU-A-CB | Both
215323808 | Mini/Multi Split | CARRIER | 37MAHAQ12AA3 |  | Mini-Splits(Ducted) | 45MBDAQ12XH3 |  | 12000 |  |  | 20.2 | 10.6 | 12000 |  |  | 12000 | 100% | 1.95 | Both | 250 | 1 | HRCU-A-CB | Both
215323809 | Mini/Multi Split | CARRIER | 37MAHAQ18AA3 |  | Mini-Splits(Non-Ducted) | 45MCCAQ18XA3 |  | 16700 |  |  | 20.7 | 12.2 | 20000 |  |  | 17500 | 87.5% | 1.89 | Both | 347.9167 | 1.3917 | HRCU-A-CB-O | Both
215323810 | Mini/Multi Split | CARRIER | 37MAHAQ18AA3 |  | Mini-Splits(Non-Ducted) | 45MBCAQ18XA3 |  | 16000 |  |  | 20 | 12.4 | 19000 |  |  | 17000 | 89.47% | 1.9 | Both | 333.3333 | 1.3333 | HRCU-A-CB-O | Both
215323811 | Mini/Multi Split | CARRIER | 37MAHAQ18AA3 |  | Mini-Splits(Non-Ducted) | 45MBFAQ16XA3 |  | 16000 |  |  | 20.2 | 10.3 | 17000 |  |  | 17500 | 102.9% | 1.95 | Both | 333.3333 | 1.3333 | HRCU-A-CB-O | Both
215323812 | Mini/Multi Split | CARRIER | 37MAHAQ18AA3 |  | Mini-Splits(Non-Ducted) | 45MCFAQ18XA3 |  | 17000 |  |  | 20.5 | 10.3 | 19000 |  |  | 17000 | 89.47% | 1.86 | Both | 354.1667 | 1.4167 | HRCU-A-CB-O | Both
215323813 | Mini/Multi Split | CARRIER | 37MAHAQ18AA3 |  | Mini-Splits(Ducted) | 45MBDAQ18XA3 |  | 17000 |  |  | 18 | 10.8 | 19000 |  |  | 18000 | 94.74% | 2 | Both | 354.1667 | 1.4167 | HRCU-A-CB | Both
215323814 | Mini/Multi Split | CARRIER | 37MAHAQ18AA3 |  | Mini-Splits(Ducted) | 45MBDAQ18XH3 |  | 17500 |  |  | 18.5 | 11.1 | 19500 |  |  | 18000 | 92.31% | 2.1 | Both | 364.5833 | 1.4583 | HRCU-A-CB | Both
215323815 | Mini/Multi Split | CARRIER | 37MAHAQ24AA3 |  | Mini-Splits(Non-Ducted) | 45MBCAQ24XA3 |  | 23400 |  |  | 20.8 | 11.6 | 25000 |  |  | 23800 | 95.2% | 2.23 | Both | 487.5 | 1.95 | HRCU-A-CB-O | Both
215323816 | Mini/Multi Split | CARRIER | 37MAHAQ24AA3 |  | Mini-Splits(Non-Ducted) | 45MCFAQ24XA3 |  | 22000 |  |  | 20.5 | 12.1 | 26000 |  |  | 24200 | 93.08% | 2.16 | Both | 458.3333 | 1.8333 | HRCU-A-CB-O | Both
215323817 | Mini/Multi Split | CARRIER | 37MAHAQ24AA3 |  | Mini-Splits(Ducted) | 45MBDAQ24XH3 |  | 24000 |  |  | 19.2 | 11.7 | 26000 |  |  | 24000 | 92.31% | 2.18 | Both | 500 | 2 | HRCU-A-CB | Both
215323818 | Mini/Multi Split | CARRIER | 37MARAQ09AA3 |  | Mini-Splits(Non-Ducted) | 45MBCAQ12XA3 |  | 9000 |  |  | 21.7 | 11.3 | 10000 |  |  | 8300 | 83% | 2.17 | Both | 187.5 | 0.75 | HRCU-A-CB-O | Both
215323819 | Mini/Multi Split | CARRIER | 37MARAQ09AA3 |  | Mini-Splits(Non-Ducted) | 45MBFAQ09XA3 |  | 9000 |  |  | 26 | 13.9 | 9000 |  |  | 8600 | 95.56% | 2.27 | Both | 187.5 | 0.75 | HRCU-A-CB-O | Both
215323820 | Mini/Multi Split | CARRIER | 37MARAQ09AA3 |  | Mini-Splits(Ducted) | 45MBDAQ12XA3 |  | 9000 |  |  | 19.6 | 11 | 10000 |  |  | 8600 | 86% | 2.25 | Both | 187.5 | 0.75 | HRCU-A-CB | Both
215323821 | Mini/Multi Split | CARRIER | 37MARAQ09AA3 |  | Mini-Splits(Ducted) | 45MBDAQ12XH3 |  | 9000 |  |  | 19.8 | 11.5 | 10000 |  |  | 8300 | 83% | 2.31 | Both | 187.5 | 0.75 | HRCU-A-CB | Both
215323822 | Mini/Multi Split | CARRIER | 37MARAQ12AA3 |  | Mini-Splits(Non-Ducted) | 45MCCAQ12XA3 |  | 12000 |  |  | 22.2 | 10.1 | 12000 |  |  | 8600 | 71.67% | 2.48 | Both | 250 | 1 | HRCU-A-CB-O | Both
215323823 | Mini/Multi Split | CARRIER | 37MARAQ12AA3 |  | Mini-Splits(Non-Ducted) | 45MBCAQ12XA3 |  | 12000 |  |  | 21.2 | 10.4 | 12000 |  |  | 8400 | 70% | 2.4 | Both | 250 | 1 | HRCU-A-CB-O | Both
215323824 | Mini/Multi Split | CARRIER | 37MARAQ12AA3 |  | Mini-Splits(Non-Ducted) | 45MBFAQ12XA3 |  | 12000 |  |  | 24.7 | 11 | 12000 |  |  | 8900 | 74.17% | 2.5 | Both | 250 | 1 | HRCU-A-CB-O | Both
215323825 | Mini/Multi Split | CARRIER | 37MARAQ12AA3 |  | Mini-Splits(Ducted) | 45MBDAQ12XA3 |  | 11500 |  |  | 19 | 10.3 | 12000 |  |  | 8800 | 73.33% | 2.25 | Both | 239.5833 | 0.95833 | HRCU-A-CB | Both
215323826 | Mini/Multi Split | CARRIER | 37MARAQ12AA3 |  | Mini-Splits(Ducted) | 45MBDAQ12XH3 |  | 12000 |  |  | 19.5 | 10.5 | 12000 |  |  | 8900 | 74.17% | 2.44 | Both | 250 | 1 | HRCU-A-CB | Both
215323827 | Mini/Multi Split | CARRIER | 37MARAQ18AA3 |  | Mini-Splits(Non-Ducted) | 45MCCAQ18XA3 |  | 18000 |  |  | 22.3 | 12.2 | 18000 |  |  | 13100 | 72.78% | 2.24 | Both | 375 | 1.5 | HRCU-A-CB-O | Both
215323828 | Mini/Multi Split | CARRIER | 37MARAQ18AA3 |  | Mini-Splits(Non-Ducted) | 45MBCAQ18XA3 |  | 16800 |  |  | 20.8 | 11.4 | 18000 |  |  | 12800 | 71.11% | 2.2 | Both | 350 | 1.4 | HRCU-A-CB-O | Both
215323829 | Mini/Multi Split | CARRIER | 37MARAQ18AA3 |  | Mini-Splits(Non-Ducted) | 45MBFAQ16XA3 |  | 16000 |  |  | 23.9 | 13.5 | 17000 |  |  | 13100 | 77.06% | 2.16 | Both | 333.3333 | 1.3333 | HRCU-A-CB-O | Both
215323830 | Mini/Multi Split | CARRIER | 37MARAQ18AA3 |  | Mini-Splits(Non-Ducted) | 45MCFAQ18XA3 |  | 18000 |  |  | 22.4 | 10.4 | 18000 |  |  | 12800 | 71.11% | 2.05 | Both | 375 | 1.5 | HRCU-A-CB-O | Both
215323831 | Mini/Multi Split | CARRIER | 37MARAQ18AA3 |  | Mini-Splits(Ducted) | 45MBDAQ18XA3 |  | 17000 |  |  | 20 | 10.6 | 20000 |  |  | 14000 | 70% | 2.2 | Both | 354.1667 | 1.4167 | HRCU-A-CB | Both
215323832 | Mini/Multi Split | CARRIER | 37MARAQ18AA3 |  | Mini-Splits(Ducted) | 45MBDAQ18XH3 |  | 17500 |  |  | 20 | 11.4 | 20000 |  |  | 14200 | 71% | 2.4 | Both | 364.5833 | 1.4583 | HRCU-A-CB | Both
215323833 | Mini/Multi Split | CARRIER | 37MARAQ24AA3 |  | Mini-Splits(Non-Ducted) | 45MBCAQ24XA3 |  | 24000 |  |  | 22.1 | 10.5 | 25000 |  |  | 18500 | 74% | 2.3 | Both | 500 | 2 | HRCU-A-CB-O | Both
215323834 | Mini/Multi Split | CARRIER | 37MARAQ24AA3 |  | Mini-Splits(Non-Ducted) | 45MCFAQ24XA3 |  | 24000 |  |  | 21.2 | 11.1 | 24400 |  |  | 18600 | 76.23% | 2.27 | Both | 500 | 2 | HRCU-A-CB-O | Both
215323835 | Mini/Multi Split | CARRIER | 37MARAQ24AA3 |  | Mini-Splits(Ducted) | 45MBDAQ24XH3 |  | 24000 |  |  | 19 | 11 | 25000 |  |  | 19000 | 76% | 2.3 | Both | 500 | 2 | HRCU-A-CB | Both
215323838 | Mini/Multi Split | CARRIER | 37MVRAQ09AA3 |  | Mini-Splits(Non-Ducted) | D5MVHAQ09XA3 |  | 9000 |  |  | 19 | 9.7 | 10000 |  |  | 7000 | 70% | 2.15 | Both | 187.5 | 0.75 | HRCU-A-CB-O | Yes
215323841 | Mini/Multi Split | CARRIER | 37MVRAQ24AA3 |  | Mini-Splits(Non-Ducted) | D5MVHAQ24XA3 |  | 24000 |  |  | 17 | 8.5 | 24000 |  |  | 17100 | 71.25% | 2.01 | Both | 500 | 2 | HRCU-A-CB-O | Yes
215323842 | Mini/Multi Split | CARRIER | 37MBHAQ36AA3 |  | Mini-Splits(Non-Ducted) | 45MBCAQ36XA3 |  | 36600 |  |  | 21.3 | 10.6 | 37000 |  |  | 37000 | 100% | 1.95 | Both | 762.5 | 3.05 | HRCU-A-CB-O | Both
215323843 | Mini/Multi Split | CARRIER | 37MBHAQ36AA3 |  | Mini-Splits(Non-Ducted) | 45MCFAQ36XA3 |  | 36400 |  |  | 20.2 | 10.8 | 38000 |  |  | 39500 | 103.9% | 2.02 | Both | 758.3333 | 3.0333 | HRCU-A-CB-O | Both
215323844 | Mini/Multi Split | CARRIER | 37MBHAQ36AA3 |  | Mini-Splits(Ducted) | 45MBDAQ36XH3 |  | 36000 |  |  | 17.8 | 11.1 | 42000 |  |  | 37600 | 89.52% | 2.1 | Both | 750 | 3 | HRCU-A-CB | Both
215323845 | Mini/Multi Split | CARRIER | 37MBHAQ48AA3 |  | Mini-Splits(Non-Ducted) | 45MBCAQ48XA3 |  | 48000 |  |  | 18.2 | 11 | 53000 |  |  | 47500 | 89.62% | 1.96 | Both | 1000 | 4 | HRCU-A-CB-O | Yes
215323846 | Mini/Multi Split | CARRIER | 37MBHAQ48AA3 |  | Mini-Splits(Non-Ducted) | 45MCFAQ48XA3 |  | 48000 |  |  | 18.7 | 10.1 | 52000 |  |  | 47000 | 90.38% | 1.83 | Both | 1000 | 4 | HRCU-A-CB-O | Yes
215323847 | Mini/Multi Split | CARRIER | 37MBHAQ48AA3 |  | Mini-Splits(Ducted) | 45MBDAQ48XH3 |  | 48000 |  |  | 16.8 | 10.8 | 52000 |  |  | 47500 | 91.35% | 2 | Both | 1000 | 4 | HRCU-A-CB | Yes
215323848 | Mini/Multi Split | CARRIER | 37MBHAQ58AA3 |  | Mini-Splits(Non-Ducted) | 45MCFAQ58XA3 |  | 54000 |  |  | 18.1 | 10.7 | 60000 |  |  | 54000 | 90% | 1.91 | Both | 1125 | 4.5 | HRCU-A-CB-O | Yes
215323849 | Mini/Multi Split | CARRIER | 37MBHAQ58AA3 |  | Mini-Splits(Ducted) | 45MBDAQ58XH3 |  | 55000 |  |  | 15.9 | 10.4 | 60000 |  |  | 53500 | 89.17% | 2.1 | Both | 1145.8333 | 4.5833 | HRCU-A-CB | Yes
215323850 | Mini/Multi Split | CARRIER | 37MBRAQ36AA3 |  | Mini-Splits(Non-Ducted) | 45MBCAQ36XA3 |  | 36000 |  |  | 20 | 10.4 | 38000 |  |  | 26600 | 70% | 2.2 | Both | 750 | 3 | HRCU-A-CB-O | Yes
215323853 | Mini/Multi Split | CARRIER | 37MBRAQ48AA3 |  | Mini-Splits(Non-Ducted) | 45MBCAQ48XA3 |  | 48000 |  |  | 19.1 | 9.9 | 50000 |  |  | 40500 | 81% | 2.11 | Both | 1000 | 4 | HRCU-A-CB-O | Yes
215323854 | Mini/Multi Split | CARRIER | 37MBRAQ48AA3 |  | Mini-Splits(Non-Ducted) | 45MCFAQ48XA3 |  | 48000 |  |  | 19.9 | 10.2 | 50000 |  |  | 38500 | 77% | 1.95 | Both | 1000 | 4 | HRCU-A-CB-O | Yes
215323855 | Mini/Multi Split | CARRIER | 37MBRAQ48AA3 |  | Mini-Splits(Ducted) | 45MBDAQ48XH3 |  | 48000 |  |  | 17.2 | 9.8 | 50000 |  |  | 38000 | 76% | 2 | Both | 1000 | 4 | HRCU-A-CB | Yes
215323858 | Mini/Multi Split | BRYANT | 37MAHAQ06AA3 |  | Mini-Splits(Non-Ducted) | 45MCCAQ06XA3 |  | 6500 |  |  | 22 | 12 | 7400 |  |  | 8100 | 109.5% | 2.4 | Both | 135.4167 | 0.54167 | HRCU-A-CB-O | Both
215323859 | Mini/Multi Split | BRYANT | 37MAHAQ06AA3 |  | Mini-Splits(Ducted) | 45MBDAQ06XA3 |  | 6500 |  |  | 21.5 | 13.8 | 8000 |  |  | 7800 | 97.5% | 2.4 | Both | 135.4167 | 0.54167 | HRCU-A-CB | Both
215323860 | Mini/Multi Split | BRYANT | 37MAHAQ09AA3 |  | Mini-Splits(Non-Ducted) | 45MCCAQ12XA3 |  | 9000 |  |  | 24 | 12.2 | 10900 |  |  | 10600 | 97.25% | 1.83 | Both | 187.5 | 0.75 | HRCU-A-CB-O | Both
215323861 | Mini/Multi Split | BRYANT | 37MAHAQ09AA3 |  | Mini-Splits(Non-Ducted) | 45MBCAQ12XA3 |  | 9000 |  |  | 22.7 | 12.2 | 10000 |  |  | 11000 | 110% | 1.84 | Both | 187.5 | 0.75 | HRCU-A-CB-O | Both
215323862 | Mini/Multi Split | BRYANT | 37MAHAQ09AA3 |  | Mini-Splits(Non-Ducted) | 45MBFAQ09XA3 |  | 9000 |  |  | 27.3 | 10.9 | 9000 |  |  | 11300 | 125.6% | 1.84 | Both | 187.5 | 0.75 | HRCU-A-CB-O | Both
215323863 | Mini/Multi Split | BRYANT | 37MAHAQ09AA3 |  | Mini-Splits(Ducted) | 45MBDAQ12XA3 |  | 9000 |  |  | 21.5 | 12.5 | 10000 |  |  | 11200 | 112% | 1.89 | Both | 187.5 | 0.75 | HRCU-A-CB | Both
215323864 | Mini/Multi Split | BRYANT | 37MAHAQ09AA3 |  | Mini-Splits(Ducted) | 45MBDAQ12XH3 |  | 9000 |  |  | 20.6 | 13.8 | 9900 |  |  | 11900 | 120.2% | 1.85 | Both | 187.5 | 0.75 | HRCU-A-CB | Both
215323865 | Mini/Multi Split | BRYANT | 37MAHAQ12AA3 |  | Mini-Splits(Non-Ducted) | 45MCCAQ12XA3 |  | 12000 |  |  | 23 | 10.2 | 12500 |  |  | 11500 | 92% | 2 | Both | 250 | 1 | HRCU-A-CB-O | Both
215323866 | Mini/Multi Split | BRYANT | 37MAHAQ12AA3 |  | Mini-Splits(Non-Ducted) | 45MBCAQ12XA3 |  | 12000 |  |  | 22.3 | 11.6 | 12000 |  |  | 11500 | 95.83% | 2 | Both | 250 | 1 | HRCU-A-CB-O | Both
215323867 | Mini/Multi Split | BRYANT | 37MAHAQ12AA3 |  | Mini-Splits(Non-Ducted) | 45MBFAQ12XA3 |  | 12000 |  |  | 25 | 10.6 | 12000 |  |  | 11300 | 94.17% | 1.88 | Both | 250 | 1 | HRCU-A-CB-O | Both
215323868 | Mini/Multi Split | BRYANT | 37MAHAQ12AA3 |  | Mini-Splits(Ducted) | 45MBDAQ12XA3 |  | 12000 |  |  | 20 | 10.2 | 12500 |  |  | 11800 | 94.4% | 1.9 | Both | 250 | 1 | HRCU-A-CB | Both
215323869 | Mini/Multi Split | BRYANT | 37MAHAQ12AA3 |  | Mini-Splits(Ducted) | 45MBDAQ12XH3 |  | 12000 |  |  | 20.2 | 10.6 | 12000 |  |  | 12000 | 100% | 1.95 | Both | 250 | 1 | HRCU-A-CB | Both
215323870 | Mini/Multi Split | BRYANT | 37MAHAQ18AA3 |  | Mini-Splits(Non-Ducted) | 45MCCAQ18XA3 |  | 16700 |  |  | 20.7 | 12.2 | 20000 |  |  | 17500 | 87.5% | 1.89 | Both | 347.9167 | 1.3917 | HRCU-A-CB-O | Both
215323871 | Mini/Multi Split | BRYANT | 37MAHAQ18AA3 |  | Mini-Splits(Non-Ducted) | 45MBCAQ18XA3 |  | 16000 |  |  | 20 | 12.4 | 19000 |  |  | 17000 | 89.47% | 1.9 | Both | 333.3333 | 1.3333 | HRCU-A-CB-O | Both
215323872 | Mini/Multi Split | BRYANT | 37MAHAQ18AA3 |  | Mini-Splits(Non-Ducted) | 45MBFAQ16XA3 |  | 16000 |  |  | 20.2 | 10.3 | 17000 |  |  | 17500 | 102.9% | 1.95 | Both | 333.3333 | 1.3333 | HRCU-A-CB-O | Both
215323873 | Mini/Multi Split | BRYANT | 37MAHAQ18AA3 |  | Mini-Splits(Non-Ducted) | 45MCFAQ18XA3 |  | 17000 |  |  | 20.5 | 10.3 | 19000 |  |  | 17000 | 89.47% | 1.86 | Both | 354.1667 | 1.4167 | HRCU-A-CB-O | Both
215323874 | Mini/Multi Split | BRYANT | 37MAHAQ18AA3 |  | Mini-Splits(Ducted) | 45MBDAQ18XA3 |  | 17000 |  |  | 18 | 10.8 | 19000 |  |  | 18000 | 94.74% | 2 | Both | 354.1667 | 1.4167 | HRCU-A-CB | Both
215323875 | Mini/Multi Split | BRYANT | 37MAHAQ18AA3 |  | Mini-Splits(Ducted) | 45MBDAQ18XH3 |  | 17500 |  |  | 18.5 | 11.1 | 19500 |  |  | 18000 | 92.31% | 2.1 | Both | 364.5833 | 1.4583 | HRCU-A-CB | Both
215323876 | Mini/Multi Split | BRYANT | 37MAHAQ24AA3 |  | Mini-Splits(Non-Ducted) | 45MBCAQ24XA3 |  | 23400 |  |  | 20.8 | 11.6 | 25000 |  |  | 23800 | 95.2% | 2.23 | Both | 487.5 | 1.95 | HRCU-A-CB-O | Both
215323877 | Mini/Multi Split | BRYANT | 37MAHAQ24AA3 |  | Mini-Splits(Non-Ducted) | 45MCFAQ24XA3 |  | 22000 |  |  | 20.5 | 12.1 | 26000 |  |  | 24200 | 93.08% | 2.16 | Both | 458.3333 | 1.8333 | HRCU-A-CB-O | Both
215323878 | Mini/Multi Split | BRYANT | 37MAHAQ24AA3 |  | Mini-Splits(Ducted) | 45MBDAQ24XH3 |  | 24000 |  |  | 19.2 | 11.7 | 26000 |  |  | 24000 | 92.31% | 2.18 | Both | 500 | 2 | HRCU-A-CB | Both
215323879 | Mini/Multi Split | BRYANT | 37MARAQ09AA3 |  | Mini-Splits(Non-Ducted) | 45MBCAQ12XA3 |  | 9000 |  |  | 21.7 | 11.3 | 10000 |  |  | 8300 | 83% | 2.17 | Both | 187.5 | 0.75 | HRCU-A-CB-O | Both
215323880 | Mini/Multi Split | BRYANT | 37MARAQ09AA3 |  | Mini-Splits(Non-Ducted) | 45MBFAQ09XA3 |  | 9000 |  |  | 26 | 13.9 | 9000 |  |  | 8600 | 95.56% | 2.27 | Both | 187.5 | 0.75 | HRCU-A-CB-O | Both
215323881 | Mini/Multi Split | BRYANT | 37MARAQ09AA3 |  | Mini-Splits(Ducted) | 45MBDAQ12XA3 |  | 9000 |  |  | 19.6 | 11 | 10000 |  |  | 8600 | 86% | 2.25 | Both | 187.5 | 0.75 | HRCU-A-CB | Both
215323882 | Mini/Multi Split | BRYANT | 37MARAQ09AA3 |  | Mini-Splits(Ducted) | 45MBDAQ12XH3 |  | 9000 |  |  | 19.8 | 11.5 | 10000 |  |  | 8300 | 83% | 2.31 | Both | 187.5 | 0.75 | HRCU-A-CB | Both
215323883 | Mini/Multi Split | BRYANT | 37MARAQ12AA3 |  | Mini-Splits(Non-Ducted) | 45MCCAQ12XA3 |  | 12000 |  |  | 22.2 | 10.1 | 12000 |  |  | 8600 | 71.67% | 2.48 | Both | 250 | 1 | HRCU-A-CB-O | Both
215323884 | Mini/Multi Split | BRYANT | 37MARAQ12AA3 |  | Mini-Splits(Non-Ducted) | 45MBCAQ12XA3 |  | 12000 |  |  | 21.2 | 10.4 | 12000 |  |  | 8400 | 70% | 2.4 | Both | 250 | 1 | HRCU-A-CB-O | Both
215323885 | Mini/Multi Split | BRYANT | 37MARAQ12AA3 |  | Mini-Splits(Non-Ducted) | 45MBFAQ12XA3 |  | 12000 |  |  | 24.7 | 11 | 12000 |  |  | 8900 | 74.17% | 2.5 | Both | 250 | 1 | HRCU-A-CB-O | Both
215323886 | Mini/Multi Split | BRYANT | 37MARAQ12AA3 |  | Mini-Splits(Ducted) | 45MBDAQ12XA3 |  | 11500 |  |  | 19 | 10.3 | 12000 |  |  | 8800 | 73.33% | 2.25 | Both | 239.5833 | 0.95833 | HRCU-A-CB | Both
215323887 | Mini/Multi Split | BRYANT | 37MARAQ12AA3 |  | Mini-Splits(Ducted) | 45MBDAQ12XH3 |  | 12000 |  |  | 19.5 | 10.5 | 12000 |  |  | 8900 | 74.17% | 2.44 | Both | 250 | 1 | HRCU-A-CB | Both
215323888 | Mini/Multi Split | BRYANT | 37MARAQ18AA3 |  | Mini-Splits(Non-Ducted) | 45MCCAQ18XA3 |  | 18000 |  |  | 22.3 | 12.2 | 18000 |  |  | 13100 | 72.78% | 2.24 | Both | 375 | 1.5 | HRCU-A-CB-O | Both
215323889 | Mini/Multi Split | BRYANT | 37MARAQ18AA3 |  | Mini-Splits(Non-Ducted) | 45MBCAQ18XA3 |  | 16800 |  |  | 20.8 | 11.4 | 18000 |  |  | 12800 | 71.11% | 2.2 | Both | 350 | 1.4 | HRCU-A-CB-O | Both
215323890 | Mini/Multi Split | BRYANT | 37MARAQ18AA3 |  | Mini-Splits(Non-Ducted) | 45MBFAQ16XA3 |  | 16000 |  |  | 23.9 | 13.5 | 17000 |  |  | 13100 | 77.06% | 2.16 | Both | 333.3333 | 1.3333 | HRCU-A-CB-O | Both
215323891 | Mini/Multi Split | BRYANT | 37MARAQ18AA3 |  | Mini-Splits(Non-Ducted) | 45MCFAQ18XA3 |  | 18000 |  |  | 22.4 | 10.4 | 18000 |  |  | 12800 | 71.11% | 2.05 | Both | 375 | 1.5 | HRCU-A-CB-O | Both
215323892 | Mini/Multi Split | BRYANT | 37MARAQ18AA3 |  | Mini-Splits(Ducted) | 45MBDAQ18XA3 |  | 17000 |  |  | 20 | 10.6 | 20000 |  |  | 14000 | 70% | 2.2 | Both | 354.1667 | 1.4167 | HRCU-A-CB | Both
215323893 | Mini/Multi Split | BRYANT | 37MARAQ18AA3 |  | Mini-Splits(Ducted) | 45MBDAQ18XH3 |  | 17500 |  |  | 20 | 11.4 | 20000 |  |  | 14200 | 71% | 2.4 | Both | 364.5833 | 1.4583 | HRCU-A-CB | Both
215323894 | Mini/Multi Split | BRYANT | 37MARAQ24AA3 |  | Mini-Splits(Non-Ducted) | 45MBCAQ24XA3 |  | 24000 |  |  | 22.1 | 10.5 | 25000 |  |  | 18500 | 74% | 2.3 | Both | 500 | 2 | HRCU-A-CB-O | Both
215323895 | Mini/Multi Split | BRYANT | 37MARAQ24AA3 |  | Mini-Splits(Non-Ducted) | 45MCFAQ24XA3 |  | 24000 |  |  | 21.2 | 11.1 | 24400 |  |  | 18600 | 76.23% | 2.27 | Both | 500 | 2 | HRCU-A-CB-O | Both
215323896 | Mini/Multi Split | BRYANT | 37MARAQ24AA3 |  | Mini-Splits(Ducted) | 45MBDAQ24XH3 |  | 24000 |  |  | 19 | 11 | 25000 |  |  | 19000 | 76% | 2.3 | Both | 500 | 2 | HRCU-A-CB | Both
215323899 | Mini/Multi Split | BRYANT | 37MVRAQ09AA3 |  | Mini-Splits(Non-Ducted) | D5MVHAQ09XA3 |  | 9000 |  |  | 19 | 9.7 | 10000 |  |  | 7000 | 70% | 2.15 | Both | 187.5 | 0.75 | HRCU-A-CB-O | Yes
215323902 | Mini/Multi Split | BRYANT | 37MVRAQ24AA3 |  | Mini-Splits(Non-Ducted) | D5MVHAQ24XA3 |  | 24000 |  |  | 17 | 8.5 | 24000 |  |  | 17100 | 71.25% | 2.01 | Both | 500 | 2 | HRCU-A-CB-O | Yes
215323903 | Mini/Multi Split | BRYANT | 37MBHAQ36AA3 |  | Mini-Splits(Non-Ducted) | 45MBCAQ36XA3 |  | 36600 |  |  | 21.3 | 10.6 | 37000 |  |  | 37000 | 100% | 1.95 | Both | 762.5 | 3.05 | HRCU-A-CB-O | Both
215323904 | Mini/Multi Split | BRYANT | 37MBHAQ36AA3 |  | Mini-Splits(Non-Ducted) | 45MCFAQ36XA3 |  | 36400 |  |  | 20.2 | 10.8 | 38000 |  |  | 39500 | 103.9% | 2.02 | Both | 758.3333 | 3.0333 | HRCU-A-CB-O | Both
215323905 | Mini/Multi Split | BRYANT | 37MBHAQ36AA3 |  | Mini-Splits(Ducted) | 45MBDAQ36XH3 |  | 36000 |  |  | 17.8 | 11.1 | 42000 |  |  | 37600 | 89.52% | 2.1 | Both | 750 | 3 | HRCU-A-CB | Both
215323906 | Mini/Multi Split | BRYANT | 37MBHAQ48AA3 |  | Mini-Splits(Non-Ducted) | 45MBCAQ48XA3 |  | 48000 |  |  | 18.2 | 11 | 53000 |  |  | 47500 | 89.62% | 1.96 | Both | 1000 | 4 | HRCU-A-CB-O | Yes
215323907 | Mini/Multi Split | BRYANT | 37MBHAQ48AA3 |  | Mini-Splits(Non-Ducted) | 45MCFAQ48XA3 |  | 48000 |  |  | 18.7 | 10.1 | 52000 |  |  | 47000 | 90.38% | 1.83 | Both | 1000 | 4 | HRCU-A-CB-O | Yes
215323908 | Mini/Multi Split | BRYANT | 37MBHAQ48AA3 |  | Mini-Splits(Ducted) | 45MBDAQ48XH3 |  | 48000 |  |  | 16.8 | 10.8 | 52000 |  |  | 47500 | 91.35% | 2 | Both | 1000 | 4 | HRCU-A-CB | Yes
215323909 | Mini/Multi Split | BRYANT | 37MBHAQ58AA3 |  | Mini-Splits(Non-Ducted) | 45MCFAQ58XA3 |  | 54000 |  |  | 18.1 | 10.7 | 60000 |  |  | 54000 | 90% | 1.91 | Both | 1125 | 4.5 | HRCU-A-CB-O | Yes
215323910 | Mini/Multi Split | BRYANT | 37MBHAQ58AA3 |  | Mini-Splits(Ducted) | 45MBDAQ58XH3 |  | 55000 |  |  | 15.9 | 10.4 | 60000 |  |  | 53500 | 89.17% | 2.1 | Both | 1145.8333 | 4.5833 | HRCU-A-CB | Yes
215323911 | Mini/Multi Split | BRYANT | 37MBRAQ36AA3 |  | Mini-Splits(Non-Ducted) | 45MBCAQ36XA3 |  | 36000 |  |  | 20 | 10.4 | 38000 |  |  | 26600 | 70% | 2.2 | Both | 750 | 3 | HRCU-A-CB-O | Yes
215323914 | Mini/Multi Split | BRYANT | 37MBRAQ48AA3 |  | Mini-Splits(Non-Ducted) | 45MBCAQ48XA3 |  | 48000 |  |  | 19.1 | 9.9 | 50000 |  |  | 40500 | 81% | 2.11 | Both | 1000 | 4 | HRCU-A-CB-O | Yes
215323915 | Mini/Multi Split | BRYANT | 37MBRAQ48AA3 |  | Mini-Splits(Non-Ducted) | 45MCFAQ48XA3 |  | 48000 |  |  | 19.9 | 10.2 | 50000 |  |  | 38500 | 77% | 1.95 | Both | 1000 | 4 | HRCU-A-CB-O | Yes
215323916 | Mini/Multi Split | BRYANT | 37MBRAQ48AA3 |  | Mini-Splits(Ducted) | 45MBDAQ48XH3 |  | 48000 |  |  | 17.2 | 9.8 | 50000 |  |  | 38000 | 76% | 2 | Both | 1000 | 4 | HRCU-A-CB | Yes
215323919 | Mini/Multi Split | PAYNE | 37MAHAQ06AA3 |  | Mini-Splits(Non-Ducted) | 45MCCAQ06XA3 |  | 6500 |  |  | 22 | 12 | 7400 |  |  | 8100 | 109.5% | 2.4 | Both | 135.4167 | 0.54167 | HRCU-A-CB-O | Both
215323920 | Mini/Multi Split | PAYNE | 37MAHAQ06AA3 |  | Mini-Splits(Ducted) | 45MBDAQ06XA3 |  | 6500 |  |  | 21.5 | 13.8 | 8000 |  |  | 7800 | 97.5% | 2.4 | Both | 135.4167 | 0.54167 | HRCU-A-CB | Both
215323921 | Mini/Multi Split | PAYNE | 37MAHAQ09AA3 |  | Mini-Splits(Non-Ducted) | 45MCCAQ12XA3 |  | 9000 |  |  | 24 | 12.2 | 10900 |  |  | 10600 | 97.25% | 1.83 | Both | 187.5 | 0.75 | HRCU-A-CB-O | Both
215323922 | Mini/Multi Split | PAYNE | 37MAHAQ09AA3 |  | Mini-Splits(Non-Ducted) | 45MBCAQ12XA3 |  | 9000 |  |  | 22.7 | 12.2 | 10000 |  |  | 11000 | 110% | 1.84 | Both | 187.5 | 0.75 | HRCU-A-CB-O | Both
215323923 | Mini/Multi Split | PAYNE | 37MAHAQ09AA3 |  | Mini-Splits(Non-Ducted) | 45MBFAQ09XA3 |  | 9000 |  |  | 27.3 | 10.9 | 9000 |  |  | 11300 | 125.6% | 1.84 | Both | 187.5 | 0.75 | HRCU-A-CB-O | Both
215323924 | Mini/Multi Split | PAYNE | 37MAHAQ09AA3 |  | Mini-Splits(Ducted) | 45MBDAQ12XA3 |  | 9000 |  |  | 21.5 | 12.5 | 10000 |  |  | 11200 | 112% | 1.89 | Both | 187.5 | 0.75 | HRCU-A-CB | Both
215323925 | Mini/Multi Split | PAYNE | 37MAHAQ09AA3 |  | Mini-Splits(Ducted) | 45MBDAQ12XH3 |  | 9000 |  |  | 20.6 | 13.8 | 9900 |  |  | 11900 | 120.2% | 1.85 | Both | 187.5 | 0.75 | HRCU-A-CB | Both
215323926 | Mini/Multi Split | PAYNE | 37MAHAQ12AA3 |  | Mini-Splits(Non-Ducted) | 45MCCAQ12XA3 |  | 12000 |  |  | 23 | 10.2 | 12500 |  |  | 11500 | 92% | 2 | Both | 250 | 1 | HRCU-A-CB-O | Both
215323927 | Mini/Multi Split | PAYNE | 37MAHAQ12AA3 |  | Mini-Splits(Non-Ducted) | 45MBCAQ12XA3 |  | 12000 |  |  | 22.3 | 11.6 | 12000 |  |  | 11500 | 95.83% | 2 | Both | 250 | 1 | HRCU-A-CB-O | Both
215323928 | Mini/Multi Split | PAYNE | 37MAHAQ12AA3 |  | Mini-Splits(Non-Ducted) | 45MBFAQ12XA3 |  | 12000 |  |  | 25 | 10.6 | 12000 |  |  | 11300 | 94.17% | 1.88 | Both | 250 | 1 | HRCU-A-CB-O | Both
215323929 | Mini/Multi Split | PAYNE | 37MAHAQ12AA3 |  | Mini-Splits(Ducted) | 45MBDAQ12XA3 |  | 12000 |  |  | 20 | 10.2 | 12500 |  |  | 11800 | 94.4% | 1.9 | Both | 250 | 1 | HRCU-A-CB | Both
215323930 | Mini/Multi Split | PAYNE | 37MAHAQ12AA3 |  | Mini-Splits(Ducted) | 45MBDAQ12XH3 |  | 12000 |  |  | 20.2 | 10.6 | 12000 |  |  | 12000 | 100% | 1.95 | Both | 250 | 1 | HRCU-A-CB | Both
215323931 | Mini/Multi Split | PAYNE | 37MAHAQ18AA3 |  | Mini-Splits(Non-Ducted) | 45MCCAQ18XA3 |  | 16700 |  |  | 20.7 | 12.2 | 20000 |  |  | 17500 | 87.5% | 1.89 | Both | 347.9167 | 1.3917 | HRCU-A-CB-O | Both
215323932 | Mini/Multi Split | PAYNE | 37MAHAQ18AA3 |  | Mini-Splits(Non-Ducted) | 45MBCAQ18XA3 |  | 16000 |  |  | 20 | 12.4 | 19000 |  |  | 17000 | 89.47% | 1.9 | Both | 333.3333 | 1.3333 | HRCU-A-CB-O | Both
215323933 | Mini/Multi Split | PAYNE | 37MAHAQ18AA3 |  | Mini-Splits(Non-Ducted) | 45MBFAQ16XA3 |  | 16000 |  |  | 20.2 | 10.3 | 17000 |  |  | 17500 | 102.9% | 1.95 | Both | 333.3333 | 1.3333 | HRCU-A-CB-O | Both
215323934 | Mini/Multi Split | PAYNE | 37MAHAQ18AA3 |  | Mini-Splits(Non-Ducted) | 45MCFAQ18XA3 |  | 17000 |  |  | 20.5 | 10.3 | 19000 |  |  | 17000 | 89.47% | 1.86 | Both | 354.1667 | 1.4167 | HRCU-A-CB-O | Both
215323935 | Mini/Multi Split | PAYNE | 37MAHAQ18AA3 |  | Mini-Splits(Ducted) | 45MBDAQ18XA3 |  | 17000 |  |  | 18 | 10.8 | 19000 |  |  | 18000 | 94.74% | 2 | Both | 354.1667 | 1.4167 | HRCU-A-CB | Both
215323936 | Mini/Multi Split | PAYNE | 37MAHAQ18AA3 |  | Mini-Splits(Ducted) | 45MBDAQ18XH3 |  | 17500 |  |  | 18.5 | 11.1 | 19500 |  |  | 18000 | 92.31% | 2.1 | Both | 364.5833 | 1.4583 | HRCU-A-CB | Both
215323937 | Mini/Multi Split | PAYNE | 37MAHAQ24AA3 |  | Mini-Splits(Non-Ducted) | 45MBCAQ24XA3 |  | 23400 |  |  | 20.8 | 11.6 | 25000 |  |  | 23800 | 95.2% | 2.23 | Both | 487.5 | 1.95 | HRCU-A-CB-O | Both
215323938 | Mini/Multi Split | PAYNE | 37MAHAQ24AA3 |  | Mini-Splits(Non-Ducted) | 45MCFAQ24XA3 |  | 22000 |  |  | 20.5 | 12.1 | 26000 |  |  | 24200 | 93.08% | 2.16 | Both | 458.3333 | 1.8333 | HRCU-A-CB-O | Both
215323939 | Mini/Multi Split | PAYNE | 37MAHAQ24AA3 |  | Mini-Splits(Ducted) | 45MBDAQ24XH3 |  | 24000 |  |  | 19.2 | 11.7 | 26000 |  |  | 24000 | 92.31% | 2.18 | Both | 500 | 2 | HRCU-A-CB | Both
215323940 | Mini/Multi Split | PAYNE | 37MARAQ09AA3 |  | Mini-Splits(Non-Ducted) | 45MBCAQ12XA3 |  | 9000 |  |  | 21.7 | 11.3 | 10000 |  |  | 8300 | 83% | 2.17 | Both | 187.5 | 0.75 | HRCU-A-CB-O | Both
215323941 | Mini/Multi Split | PAYNE | 37MARAQ09AA3 |  | Mini-Splits(Non-Ducted) | 45MBFAQ09XA3 |  | 9000 |  |  | 26 | 13.9 | 9000 |  |  | 8600 | 95.56% | 2.27 | Both | 187.5 | 0.75 | HRCU-A-CB-O | Both
215323942 | Mini/Multi Split | PAYNE | 37MARAQ09AA3 |  | Mini-Splits(Ducted) | 45MBDAQ12XA3 |  | 9000 |  |  | 19.6 | 11 | 10000 |  |  | 8600 | 86% | 2.25 | Both | 187.5 | 0.75 | HRCU-A-CB | Both
215323943 | Mini/Multi Split | PAYNE | 37MARAQ09AA3 |  | Mini-Splits(Ducted) | 45MBDAQ12XH3 |  | 9000 |  |  | 19.8 | 11.5 | 10000 |  |  | 8300 | 83% | 2.31 | Both | 187.5 | 0.75 | HRCU-A-CB | Both
215323944 | Mini/Multi Split | PAYNE | 37MARAQ12AA3 |  | Mini-Splits(Non-Ducted) | 45MCCAQ12XA3 |  | 12000 |  |  | 22.2 | 10.1 | 12000 |  |  | 8600 | 71.67% | 2.48 | Both | 250 | 1 | HRCU-A-CB-O | Both
215323945 | Mini/Multi Split | PAYNE | 37MARAQ12AA3 |  | Mini-Splits(Non-Ducted) | 45MBCAQ12XA3 |  | 12000 |  |  | 21.2 | 10.4 | 12000 |  |  | 8400 | 70% | 2.4 | Both | 250 | 1 | HRCU-A-CB-O | Both
215323946 | Mini/Multi Split | PAYNE | 37MARAQ12AA3 |  | Mini-Splits(Non-Ducted) | 45MBFAQ12XA3 |  | 12000 |  |  | 24.7 | 11 | 12000 |  |  | 8900 | 74.17% | 2.5 | Both | 250 | 1 | HRCU-A-CB-O | Both
215323947 | Mini/Multi Split | PAYNE | 37MARAQ12AA3 |  | Mini-Splits(Ducted) | 45MBDAQ12XA3 |  | 11500 |  |  | 19 | 10.3 | 12000 |  |  | 8800 | 73.33% | 2.25 | Both | 239.5833 | 0.95833 | HRCU-A-CB | Both
215323948 | Mini/Multi Split | PAYNE | 37MARAQ12AA3 |  | Mini-Splits(Ducted) | 45MBDAQ12XH3 |  | 12000 |  |  | 19.5 | 10.5 | 12000 |  |  | 8900 | 74.17% | 2.44 | Both | 250 | 1 | HRCU-A-CB | Both
215323949 | Mini/Multi Split | PAYNE | 37MARAQ18AA3 |  | Mini-Splits(Non-Ducted) | 45MCCAQ18XA3 |  | 18000 |  |  | 22.3 | 12.2 | 18000 |  |  | 13100 | 72.78% | 2.24 | Both | 375 | 1.5 | HRCU-A-CB-O | Both
215323950 | Mini/Multi Split | PAYNE | 37MARAQ18AA3 |  | Mini-Splits(Non-Ducted) | 45MBCAQ18XA3 |  | 16800 |  |  | 20.8 | 11.4 | 18000 |  |  | 12800 | 71.11% | 2.2 | Both | 350 | 1.4 | HRCU-A-CB-O | Both
215323951 | Mini/Multi Split | PAYNE | 37MARAQ18AA3 |  | Mini-Splits(Non-Ducted) | 45MBFAQ16XA3 |  | 16000 |  |  | 23.9 | 13.5 | 17000 |  |  | 13100 | 77.06% | 2.16 | Both | 333.3333 | 1.3333 | HRCU-A-CB-O | Both
215323952 | Mini/Multi Split | PAYNE | 37MARAQ18AA3 |  | Mini-Splits(Non-Ducted) | 45MCFAQ18XA3 |  | 18000 |  |  | 22.4 | 10.4 | 18000 |  |  | 12800 | 71.11% | 2.05 | Both | 375 | 1.5 | HRCU-A-CB-O | Both
215323953 | Mini/Multi Split | PAYNE | 37MARAQ18AA3 |  | Mini-Splits(Ducted) | 45MBDAQ18XA3 |  | 17000 |  |  | 20 | 10.6 | 20000 |  |  | 14000 | 70% | 2.2 | Both | 354.1667 | 1.4167 | HRCU-A-CB | Both
215323954 | Mini/Multi Split | PAYNE | 37MARAQ18AA3 |  | Mini-Splits(Ducted) | 45MBDAQ18XH3 |  | 17500 |  |  | 20 | 11.4 | 20000 |  |  | 14200 | 71% | 2.4 | Both | 364.5833 | 1.4583 | HRCU-A-CB | Both
215323955 | Mini/Multi Split | PAYNE | 37MARAQ24AA3 |  | Mini-Splits(Non-Ducted) | 45MBCAQ24XA3 |  | 24000 |  |  | 22.1 | 10.5 | 25000 |  |  | 18500 | 74% | 2.3 | Both | 500 | 2 | HRCU-A-CB-O | Both
215323956 | Mini/Multi Split | PAYNE | 37MARAQ24AA3 |  | Mini-Splits(Non-Ducted) | 45MCFAQ24XA3 |  | 24000 |  |  | 21.2 | 11.1 | 24400 |  |  | 18600 | 76.23% | 2.27 | Both | 500 | 2 | HRCU-A-CB-O | Both
215323957 | Mini/Multi Split | PAYNE | 37MARAQ24AA3 |  | Mini-Splits(Ducted) | 45MBDAQ24XH3 |  | 24000 |  |  | 19 | 11 | 25000 |  |  | 19000 | 76% | 2.3 | Both | 500 | 2 | HRCU-A-CB | Both
215323960 | Mini/Multi Split | PAYNE | 37MVRAQ09AA3 |  | Mini-Splits(Non-Ducted) | D5MVHAQ09XA3 |  | 9000 |  |  | 19 | 9.7 | 10000 |  |  | 7000 | 70% | 2.15 | Both | 187.5 | 0.75 | HRCU-A-CB-O | Yes
215323963 | Mini/Multi Split | PAYNE | 37MVRAQ24AA3 |  | Mini-Splits(Non-Ducted) | D5MVHAQ24XA3 |  | 24000 |  |  | 17 | 8.5 | 24000 |  |  | 17100 | 71.25% | 2.01 | Both | 500 | 2 | HRCU-A-CB-O | Yes
215323964 | Mini/Multi Split | PAYNE | 37MBHAQ36AA3 |  | Mini-Splits(Non-Ducted) | 45MBCAQ36XA3 |  | 36600 |  |  | 21.3 | 10.6 | 37000 |  |  | 37000 | 100% | 1.95 | Both | 762.5 | 3.05 | HRCU-A-CB-O | Both
215323965 | Mini/Multi Split | PAYNE | 37MBHAQ36AA3 |  | Mini-Splits(Non-Ducted) | 45MCFAQ36XA3 |  | 36400 |  |  | 20.2 | 10.8 | 38000 |  |  | 39500 | 103.9% | 2.02 | Both | 758.3333 | 3.0333 | HRCU-A-CB-O | Both
215323966 | Mini/Multi Split | PAYNE | 37MBHAQ36AA3 |  | Mini-Splits(Ducted) | 45MBDAQ36XH3 |  | 36000 |  |  | 17.8 | 11.1 | 42000 |  |  | 37600 | 89.52% | 2.1 | Both | 750 | 3 | HRCU-A-CB | Both
215323967 | Mini/Multi Split | PAYNE | 37MBHAQ48AA3 |  | Mini-Splits(Non-Ducted) | 45MBCAQ48XA3 |  | 48000 |  |  | 18.2 | 11 | 53000 |  |  | 47500 | 89.62% | 1.96 | Both | 1000 | 4 | HRCU-A-CB-O | Yes
215323968 | Mini/Multi Split | PAYNE | 37MBHAQ48AA3 |  | Mini-Splits(Non-Ducted) | 45MCFAQ48XA3 |  | 48000 |  |  | 18.7 | 10.1 | 52000 |  |  | 47000 | 90.38% | 1.83 | Both | 1000 | 4 | HRCU-A-CB-O | Yes
215323969 | Mini/Multi Split | PAYNE | 37MBHAQ48AA3 |  | Mini-Splits(Ducted) | 45MBDAQ48XH3 |  | 48000 |  |  | 16.8 | 10.8 | 52000 |  |  | 47500 | 91.35% | 2 | Both | 1000 | 4 | HRCU-A-CB | Yes
215323970 | Mini/Multi Split | PAYNE | 37MBHAQ58AA3 |  | Mini-Splits(Non-Ducted) | 45MCFAQ58XA3 |  | 54000 |  |  | 18.1 | 10.7 | 60000 |  |  | 54000 | 90% | 1.91 | Both | 1125 | 4.5 | HRCU-A-CB-O | Yes
215323971 | Mini/Multi Split | PAYNE | 37MBHAQ58AA3 |  | Mini-Splits(Ducted) | 45MBDAQ58XH3 |  | 55000 |  |  | 15.9 | 10.4 | 60000 |  |  | 53500 | 89.17% | 2.1 | Both | 1145.8333 | 4.5833 | HRCU-A-CB | Yes
215323972 | Mini/Multi Split | PAYNE | 37MBRAQ36AA3 |  | Mini-Splits(Non-Ducted) | 45MBCAQ36XA3 |  | 36000 |  |  | 20 | 10.4 | 38000 |  |  | 26600 | 70% | 2.2 | Both | 750 | 3 | HRCU-A-CB-O | Yes
215323975 | Mini/Multi Split | PAYNE | 37MBRAQ48AA3 |  | Mini-Splits(Non-Ducted) | 45MBCAQ48XA3 |  | 48000 |  |  | 19.1 | 9.9 | 50000 |  |  | 40500 | 81% | 2.11 | Both | 1000 | 4 | HRCU-A-CB-O | Yes
215323976 | Mini/Multi Split | PAYNE | 37MBRAQ48AA3 |  | Mini-Splits(Non-Ducted) | 45MCFAQ48XA3 |  | 48000 |  |  | 19.9 | 10.2 | 50000 |  |  | 38500 | 77% | 1.95 | Both | 1000 | 4 | HRCU-A-CB-O | Yes
215323977 | Mini/Multi Split | PAYNE | 37MBRAQ48AA3 |  | Mini-Splits(Ducted) | 45MBDAQ48XH3 |  | 48000 |  |  | 17.2 | 9.8 | 50000 |  |  | 38000 | 76% | 2 | Both | 1000 | 4 | HRCU-A-CB | Yes
215323980 | Mini/Multi Split | Weathermaker | 37MAHAQ06AA3 |  | Mini-Splits(Non-Ducted) | 45MCCAQ06XA3 |  | 6500 |  |  | 22 | 12 | 7400 |  |  | 8100 | 109.5% | 2.4 | Both | 135.4167 | 0.54167 | HRCU-A-CB-O | Both
215323981 | Mini/Multi Split | Weathermaker | 37MAHAQ06AA3 |  | Mini-Splits(Ducted) | 45MBDAQ06XA3 |  | 6500 |  |  | 21.5 | 13.8 | 8000 |  |  | 7800 | 97.5% | 2.4 | Both | 135.4167 | 0.54167 | HRCU-A-CB | Both
215323982 | Mini/Multi Split | Weathermaker | 37MAHAQ09AA3 |  | Mini-Splits(Non-Ducted) | 45MCCAQ12XA3 |  | 9000 |  |  | 24 | 12.2 | 10900 |  |  | 10600 | 97.25% | 1.83 | Both | 187.5 | 0.75 | HRCU-A-CB-O | Both
215323983 | Mini/Multi Split | Weathermaker | 37MAHAQ09AA3 |  | Mini-Splits(Non-Ducted) | 45MBCAQ12XA3 |  | 9000 |  |  | 22.7 | 12.2 | 10000 |  |  | 11000 | 110% | 1.84 | Both | 187.5 | 0.75 | HRCU-A-CB-O | Both
215323984 | Mini/Multi Split | Weathermaker | 37MAHAQ09AA3 |  | Mini-Splits(Non-Ducted) | 45MBFAQ09XA3 |  | 9000 |  |  | 27.3 | 10.9 | 9000 |  |  | 11300 | 125.6% | 1.84 | Both | 187.5 | 0.75 | HRCU-A-CB-O | Both
215323985 | Mini/Multi Split | Weathermaker | 37MAHAQ09AA3 |  | Mini-Splits(Ducted) | 45MBDAQ12XA3 |  | 9000 |  |  | 21.5 | 12.5 | 10000 |  |  | 11200 | 112% | 1.89 | Both | 187.5 | 0.75 | HRCU-A-CB | Both
215323986 | Mini/Multi Split | Weathermaker | 37MAHAQ09AA3 |  | Mini-Splits(Ducted) | 45MBDAQ12XH3 |  | 9000 |  |  | 20.6 | 13.8 | 9900 |  |  | 11900 | 120.2% | 1.85 | Both | 187.5 | 0.75 | HRCU-A-CB | Both
215323987 | Mini/Multi Split | Weathermaker | 37MAHAQ12AA3 |  | Mini-Splits(Non-Ducted) | 45MCCAQ12XA3 |  | 12000 |  |  | 23 | 10.2 | 12500 |  |  | 11500 | 92% | 2 | Both | 250 | 1 | HRCU-A-CB-O | Both
215323988 | Mini/Multi Split | Weathermaker | 37MAHAQ12AA3 |  | Mini-Splits(Non-Ducted) | 45MBCAQ12XA3 |  | 12000 |  |  | 22.3 | 11.6 | 12000 |  |  | 11500 | 95.83% | 2 | Both | 250 | 1 | HRCU-A-CB-O | Both
215323989 | Mini/Multi Split | Weathermaker | 37MAHAQ12AA3 |  | Mini-Splits(Non-Ducted) | 45MBFAQ12XA3 |  | 12000 |  |  | 25 | 10.6 | 12000 |  |  | 11300 | 94.17% | 1.88 | Both | 250 | 1 | HRCU-A-CB-O | Both
215323990 | Mini/Multi Split | Weathermaker | 37MAHAQ12AA3 |  | Mini-Splits(Ducted) | 45MBDAQ12XA3 |  | 12000 |  |  | 20 | 10.2 | 12500 |  |  | 11800 | 94.4% | 1.9 | Both | 250 | 1 | HRCU-A-CB | Both
215323991 | Mini/Multi Split | Weathermaker | 37MAHAQ12AA3 |  | Mini-Splits(Ducted) | 45MBDAQ12XH3 |  | 12000 |  |  | 20.2 | 10.6 | 12000 |  |  | 12000 | 100% | 1.95 | Both | 250 | 1 | HRCU-A-CB | Both
215323992 | Mini/Multi Split | Weathermaker | 37MAHAQ18AA3 |  | Mini-Splits(Non-Ducted) | 45MCCAQ18XA3 |  | 16700 |  |  | 20.7 | 12.2 | 20000 |  |  | 17500 | 87.5% | 1.89 | Both | 347.9167 | 1.3917 | HRCU-A-CB-O | Both
215323993 | Mini/Multi Split | Weathermaker | 37MAHAQ18AA3 |  | Mini-Splits(Non-Ducted) | 45MBCAQ18XA3 |  | 16000 |  |  | 20 | 12.4 | 19000 |  |  | 17000 | 89.47% | 1.9 | Both | 333.3333 | 1.3333 | HRCU-A-CB-O | Both
215323994 | Mini/Multi Split | Weathermaker | 37MAHAQ18AA3 |  | Mini-Splits(Non-Ducted) | 45MBFAQ16XA3 |  | 16000 |  |  | 20.2 | 10.3 | 17000 |  |  | 17500 | 102.9% | 1.95 | Both | 333.3333 | 1.3333 | HRCU-A-CB-O | Both
215323995 | Mini/Multi Split | Weathermaker | 37MAHAQ18AA3 |  | Mini-Splits(Non-Ducted) | 45MCFAQ18XA3 |  | 17000 |  |  | 20.5 | 10.3 | 19000 |  |  | 17000 | 89.47% | 1.86 | Both | 354.1667 | 1.4167 | HRCU-A-CB-O | Both
215323996 | Mini/Multi Split | Weathermaker | 37MAHAQ18AA3 |  | Mini-Splits(Ducted) | 45MBDAQ18XA3 |  | 17000 |  |  | 18 | 10.8 | 19000 |  |  | 18000 | 94.74% | 2 | Both | 354.1667 | 1.4167 | HRCU-A-CB | Both
215323997 | Mini/Multi Split | Weathermaker | 37MAHAQ18AA3 |  | Mini-Splits(Ducted) | 45MBDAQ18XH3 |  | 17500 |  |  | 18.5 | 11.1 | 19500 |  |  | 18000 | 92.31% | 2.1 | Both | 364.5833 | 1.4583 | HRCU-A-CB | Both
215323998 | Mini/Multi Split | Weathermaker | 37MAHAQ24AA3 |  | Mini-Splits(Non-Ducted) | 45MBCAQ24XA3 |  | 23400 |  |  | 20.8 | 11.6 | 25000 |  |  | 23800 | 95.2% | 2.23 | Both | 487.5 | 1.95 | HRCU-A-CB-O | Both
215323999 | Mini/Multi Split | Weathermaker | 37MAHAQ24AA3 |  | Mini-Splits(Non-Ducted) | 45MCFAQ24XA3 |  | 22000 |  |  | 20.5 | 12.1 | 26000 |  |  | 24200 | 93.08% | 2.16 | Both | 458.3333 | 1.8333 | HRCU-A-CB-O | Both
215324000 | Mini/Multi Split | Weathermaker | 37MAHAQ24AA3 |  | Mini-Splits(Ducted) | 45MBDAQ24XH3 |  | 24000 |  |  | 19.2 | 11.7 | 26000 |  |  | 24000 | 92.31% | 2.18 | Both | 500 | 2 | HRCU-A-CB | Both
215324001 | Mini/Multi Split | Weathermaker | 37MARAQ09AA3 |  | Mini-Splits(Non-Ducted) | 45MBCAQ12XA3 |  | 9000 |  |  | 21.7 | 11.3 | 10000 |  |  | 8300 | 83% | 2.17 | Both | 187.5 | 0.75 | HRCU-A-CB-O | Both
215324002 | Mini/Multi Split | Weathermaker | 37MARAQ09AA3 |  | Mini-Splits(Non-Ducted) | 45MBFAQ09XA3 |  | 9000 |  |  | 26 | 13.9 | 9000 |  |  | 8600 | 95.56% | 2.27 | Both | 187.5 | 0.75 | HRCU-A-CB-O | Both
215324003 | Mini/Multi Split | Weathermaker | 37MARAQ09AA3 |  | Mini-Splits(Ducted) | 45MBDAQ12XA3 |  | 9000 |  |  | 19.6 | 11 | 10000 |  |  | 8600 | 86% | 2.25 | Both | 187.5 | 0.75 | HRCU-A-CB | Both
215324004 | Mini/Multi Split | Weathermaker | 37MARAQ09AA3 |  | Mini-Splits(Ducted) | 45MBDAQ12XH3 |  | 9000 |  |  | 19.8 | 11.5 | 10000 |  |  | 8300 | 83% | 2.31 | Both | 187.5 | 0.75 | HRCU-A-CB | Both
215324005 | Mini/Multi Split | Weathermaker | 37MARAQ12AA3 |  | Mini-Splits(Non-Ducted) | 45MCCAQ12XA3 |  | 12000 |  |  | 22.2 | 10.1 | 12000 |  |  | 8600 | 71.67% | 2.48 | Both | 250 | 1 | HRCU-A-CB-O | Both
215324006 | Mini/Multi Split | Weathermaker | 37MARAQ12AA3 |  | Mini-Splits(Non-Ducted) | 45MBCAQ12XA3 |  | 12000 |  |  | 21.2 | 10.4 | 12000 |  |  | 8400 | 70% | 2.4 | Both | 250 | 1 | HRCU-A-CB-O | Both
215324007 | Mini/Multi Split | Weathermaker | 37MARAQ12AA3 |  | Mini-Splits(Non-Ducted) | 45MBFAQ12XA3 |  | 12000 |  |  | 24.7 | 11 | 12000 |  |  | 8900 | 74.17% | 2.5 | Both | 250 | 1 | HRCU-A-CB-O | Both
215324008 | Mini/Multi Split | Weathermaker | 37MARAQ12AA3 |  | Mini-Splits(Ducted) | 45MBDAQ12XA3 |  | 11500 |  |  | 19 | 10.3 | 12000 |  |  | 8800 | 73.33% | 2.25 | Both | 239.5833 | 0.95833 | HRCU-A-CB | Both
215324009 | Mini/Multi Split | Weathermaker | 37MARAQ12AA3 |  | Mini-Splits(Ducted) | 45MBDAQ12XH3 |  | 12000 |  |  | 19.5 | 10.5 | 12000 |  |  | 8900 | 74.17% | 2.44 | Both | 250 | 1 | HRCU-A-CB | Both
215324010 | Mini/Multi Split | Weathermaker | 37MARAQ18AA3 |  | Mini-Splits(Non-Ducted) | 45MCCAQ18XA3 |  | 18000 |  |  | 22.3 | 12.2 | 18000 |  |  | 13100 | 72.78% | 2.24 | Both | 375 | 1.5 | HRCU-A-CB-O | Both
215324011 | Mini/Multi Split | Weathermaker | 37MARAQ18AA3 |  | Mini-Splits(Non-Ducted) | 45MBCAQ18XA3 |  | 16800 |  |  | 20.8 | 11.4 | 18000 |  |  | 12800 | 71.11% | 2.2 | Both | 350 | 1.4 | HRCU-A-CB-O | Both
215324012 | Mini/Multi Split | Weathermaker | 37MARAQ18AA3 |  | Mini-Splits(Non-Ducted) | 45MBFAQ16XA3 |  | 16000 |  |  | 23.9 | 13.5 | 17000 |  |  | 13100 | 77.06% | 2.16 | Both | 333.3333 | 1.3333 | HRCU-A-CB-O | Both
215324013 | Mini/Multi Split | Weathermaker | 37MARAQ18AA3 |  | Mini-Splits(Non-Ducted) | 45MCFAQ18XA3 |  | 18000 |  |  | 22.4 | 10.4 | 18000 |  |  | 12800 | 71.11% | 2.05 | Both | 375 | 1.5 | HRCU-A-CB-O | Both
215324014 | Mini/Multi Split | Weathermaker | 37MARAQ18AA3 |  | Mini-Splits(Ducted) | 45MBDAQ18XA3 |  | 17000 |  |  | 20 | 10.6 | 20000 |  |  | 14000 | 70% | 2.2 | Both | 354.1667 | 1.4167 | HRCU-A-CB | Both
215324015 | Mini/Multi Split | Weathermaker | 37MARAQ18AA3 |  | Mini-Splits(Ducted) | 45MBDAQ18XH3 |  | 17500 |  |  | 20 | 11.4 | 20000 |  |  | 14200 | 71% | 2.4 | Both | 364.5833 | 1.4583 | HRCU-A-CB | Both
215324016 | Mini/Multi Split | Weathermaker | 37MARAQ24AA3 |  | Mini-Splits(Non-Ducted) | 45MBCAQ24XA3 |  | 24000 |  |  | 22.1 | 10.5 | 25000 |  |  | 18500 | 74% | 2.3 | Both | 500 | 2 | HRCU-A-CB-O | Both
215324017 | Mini/Multi Split | Weathermaker | 37MARAQ24AA3 |  | Mini-Splits(Non-Ducted) | 45MCFAQ24XA3 |  | 24000 |  |  | 21.2 | 11.1 | 24400 |  |  | 18600 | 76.23% | 2.27 | Both | 500 | 2 | HRCU-A-CB-O | Both
215324018 | Mini/Multi Split | Weathermaker | 37MARAQ24AA3 |  | Mini-Splits(Ducted) | 45MBDAQ24XH3 |  | 24000 |  |  | 19 | 11 | 25000 |  |  | 19000 | 76% | 2.3 | Both | 500 | 2 | HRCU-A-CB | Both
215324021 | Mini/Multi Split | Weathermaker | 37MVRAQ09AA3 |  | Mini-Splits(Non-Ducted) | D5MVHAQ09XA3 |  | 9000 |  |  | 19 | 9.7 | 10000 |  |  | 7000 | 70% | 2.15 | Both | 187.5 | 0.75 | HRCU-A-CB-O | Yes
215324024 | Mini/Multi Split | Weathermaker | 37MVRAQ24AA3 |  | Mini-Splits(Non-Ducted) | D5MVHAQ24XA3 |  | 24000 |  |  | 17 | 8.5 | 24000 |  |  | 17100 | 71.25% | 2.01 | Both | 500 | 2 | HRCU-A-CB-O | Yes
215324025 | Mini/Multi Split | Weathermaker | 37MBHAQ36AA3 |  | Mini-Splits(Non-Ducted) | 45MBCAQ36XA3 |  | 36600 |  |  | 21.3 | 10.6 | 37000 |  |  | 37000 | 100% | 1.95 | Both | 762.5 | 3.05 | HRCU-A-CB-O | Both
215324026 | Mini/Multi Split | Weathermaker | 37MBHAQ36AA3 |  | Mini-Splits(Non-Ducted) | 45MCFAQ36XA3 |  | 36400 |  |  | 20.2 | 10.8 | 38000 |  |  | 39500 | 103.9% | 2.02 | Both | 758.3333 | 3.0333 | HRCU-A-CB-O | Both
215324027 | Mini/Multi Split | Weathermaker | 37MBHAQ36AA3 |  | Mini-Splits(Ducted) | 45MBDAQ36XH3 |  | 36000 |  |  | 17.8 | 11.1 | 42000 |  |  | 37600 | 89.52% | 2.1 | Both | 750 | 3 | HRCU-A-CB | Both
215324028 | Mini/Multi Split | Weathermaker | 37MBHAQ48AA3 |  | Mini-Splits(Non-Ducted) | 45MBCAQ48XA3 |  | 48000 |  |  | 18.2 | 11 | 53000 |  |  | 47500 | 89.62% | 1.96 | Both | 1000 | 4 | HRCU-A-CB-O | Yes
215324029 | Mini/Multi Split | Weathermaker | 37MBHAQ48AA3 |  | Mini-Splits(Non-Ducted) | 45MCFAQ48XA3 |  | 48000 |  |  | 18.7 | 10.1 | 52000 |  |  | 47000 | 90.38% | 1.83 | Both | 1000 | 4 | HRCU-A-CB-O | Yes
215324030 | Mini/Multi Split | Weathermaker | 37MBHAQ48AA3 |  | Mini-Splits(Ducted) | 45MBDAQ48XH3 |  | 48000 |  |  | 16.8 | 10.8 | 52000 |  |  | 47500 | 91.35% | 2 | Both | 1000 | 4 | HRCU-A-CB | Yes
215324031 | Mini/Multi Split | Weathermaker | 37MBHAQ58AA3 |  | Mini-Splits(Non-Ducted) | 45MCFAQ58XA3 |  | 54000 |  |  | 18.1 | 10.7 | 60000 |  |  | 54000 | 90% | 1.91 | Both | 1125 | 4.5 | HRCU-A-CB-O | Yes
215324032 | Mini/Multi Split | Weathermaker | 37MBHAQ58AA3 |  | Mini-Splits(Ducted) | 45MBDAQ58XH3 |  | 55000 |  |  | 15.9 | 10.4 | 60000 |  |  | 53500 | 89.17% | 2.1 | Both | 1145.8333 | 4.5833 | HRCU-A-CB | Yes
215324033 | Mini/Multi Split | Weathermaker | 37MBRAQ36AA3 |  | Mini-Splits(Non-Ducted) | 45MBCAQ36XA3 |  | 36000 |  |  | 20 | 10.4 | 38000 |  |  | 26600 | 70% | 2.2 | Both | 750 | 3 | HRCU-A-CB-O | Yes
215324036 | Mini/Multi Split | Weathermaker | 37MBRAQ48AA3 |  | Mini-Splits(Non-Ducted) | 45MBCAQ48XA3 |  | 48000 |  |  | 19.1 | 9.9 | 50000 |  |  | 40500 | 81% | 2.11 | Both | 1000 | 4 | HRCU-A-CB-O | Yes
215324037 | Mini/Multi Split | Weathermaker | 37MBRAQ48AA3 |  | Mini-Splits(Non-Ducted) | 45MCFAQ48XA3 |  | 48000 |  |  | 19.9 | 10.2 | 50000 |  |  | 38500 | 77% | 1.95 | Both | 1000 | 4 | HRCU-A-CB-O | Yes
215324038 | Mini/Multi Split | Weathermaker | 37MBRAQ48AA3 |  | Mini-Splits(Ducted) | 45MBDAQ48XH3 |  | 48000 |  |  | 17.2 | 9.8 | 50000 |  |  | 38000 | 76% | 2 | Both | 1000 | 4 | HRCU-A-CB | Yes
215324041 | Mini/Multi Split | MIDEA | 37MAHAQ06AA3 |  | Mini-Splits(Non-Ducted) | 45MCCAQ06XA3 |  | 6500 |  |  | 22 | 12 | 7400 |  |  | 8100 | 109.5% | 2.4 | Both | 135.4167 | 0.54167 | HRCU-A-CB-O | Both
215324042 | Mini/Multi Split | MIDEA | 37MAHAQ06AA3 |  | Mini-Splits(Ducted) | 45MBDAQ06XA3 |  | 6500 |  |  | 21.5 | 13.8 | 8000 |  |  | 7800 | 97.5% | 2.4 | Both | 135.4167 | 0.54167 | HRCU-A-CB | Both
215324043 | Mini/Multi Split | MIDEA | 37MAHAQ09AA3 |  | Mini-Splits(Non-Ducted) | 45MCCAQ12XA3 |  | 9000 |  |  | 24 | 12.2 | 10900 |  |  | 10600 | 97.25% | 1.83 | Both | 187.5 | 0.75 | HRCU-A-CB-O | Both
215324044 | Mini/Multi Split | MIDEA | 37MAHAQ09AA3 |  | Mini-Splits(Non-Ducted) | 45MBCAQ12XA3 |  | 9000 |  |  | 22.7 | 12.2 | 10000 |  |  | 11000 | 110% | 1.84 | Both | 187.5 | 0.75 | HRCU-A-CB-O | Both
215324045 | Mini/Multi Split | MIDEA | 37MAHAQ09AA3 |  | Mini-Splits(Non-Ducted) | 45MBFAQ09XA3 |  | 9000 |  |  | 27.3 | 10.9 | 9000 |  |  | 11300 | 125.6% | 1.84 | Both | 187.5 | 0.75 | HRCU-A-CB-O | Both
215324046 | Mini/Multi Split | MIDEA | 37MAHAQ09AA3 |  | Mini-Splits(Ducted) | 45MBDAQ12XA3 |  | 9000 |  |  | 21.5 | 12.5 | 10000 |  |  | 11200 | 112% | 1.89 | Both | 187.5 | 0.75 | HRCU-A-CB | Both
215324047 | Mini/Multi Split | MIDEA | 37MAHAQ09AA3 |  | Mini-Splits(Ducted) | 45MBDAQ12XH3 |  | 9000 |  |  | 20.6 | 13.8 | 9900 |  |  | 11900 | 120.2% | 1.85 | Both | 187.5 | 0.75 | HRCU-A-CB | Both
215324048 | Mini/Multi Split | MIDEA | 37MAHAQ12AA3 |  | Mini-Splits(Non-Ducted) | 45MCCAQ12XA3 |  | 12000 |  |  | 23 | 10.2 | 12500 |  |  | 11500 | 92% | 2 | Both | 250 | 1 | HRCU-A-CB-O | Both
215324049 | Mini/Multi Split | MIDEA | 37MAHAQ12AA3 |  | Mini-Splits(Non-Ducted) | 45MBCAQ12XA3 |  | 12000 |  |  | 22.3 | 11.6 | 12000 |  |  | 11500 | 95.83% | 2 | Both | 250 | 1 | HRCU-A-CB-O | Both
215324050 | Mini/Multi Split | MIDEA | 37MAHAQ12AA3 |  | Mini-Splits(Non-Ducted) | 45MBFAQ12XA3 |  | 12000 |  |  | 25 | 10.6 | 12000 |  |  | 11300 | 94.17% | 1.88 | Both | 250 | 1 | HRCU-A-CB-O | Both
215324051 | Mini/Multi Split | MIDEA | 37MAHAQ12AA3 |  | Mini-Splits(Ducted) | 45MBDAQ12XA3 |  | 12000 |  |  | 20 | 10.2 | 12500 |  |  | 11800 | 94.4% | 1.9 | Both | 250 | 1 | HRCU-A-CB | Both
215324052 | Mini/Multi Split | MIDEA | 37MAHAQ12AA3 |  | Mini-Splits(Ducted) | 45MBDAQ12XH3 |  | 12000 |  |  | 20.2 | 10.6 | 12000 |  |  | 12000 | 100% | 1.95 | Both | 250 | 1 | HRCU-A-CB | Both
215324053 | Mini/Multi Split | MIDEA | 37MAHAQ18AA3 |  | Mini-Splits(Non-Ducted) | 45MCCAQ18XA3 |  | 16700 |  |  | 20.7 | 12.2 | 20000 |  |  | 17500 | 87.5% | 1.89 | Both | 347.9167 | 1.3917 | HRCU-A-CB-O | Both
215324054 | Mini/Multi Split | MIDEA | 37MAHAQ18AA3 |  | Mini-Splits(Non-Ducted) | 45MBCAQ18XA3 |  | 16000 |  |  | 20 | 12.4 | 19000 |  |  | 17000 | 89.47% | 1.9 | Both | 333.3333 | 1.3333 | HRCU-A-CB-O | Both
215324055 | Mini/Multi Split | MIDEA | 37MAHAQ18AA3 |  | Mini-Splits(Non-Ducted) | 45MBFAQ16XA3 |  | 16000 |  |  | 20.2 | 10.3 | 17000 |  |  | 17500 | 102.9% | 1.95 | Both | 333.3333 | 1.3333 | HRCU-A-CB-O | Both
215324056 | Mini/Multi Split | MIDEA | 37MAHAQ18AA3 |  | Mini-Splits(Non-Ducted) | 45MCFAQ18XA3 |  | 17000 |  |  | 20.5 | 10.3 | 19000 |  |  | 17000 | 89.47% | 1.86 | Both | 354.1667 | 1.4167 | HRCU-A-CB-O | Both
215324057 | Mini/Multi Split | MIDEA | 37MAHAQ18AA3 |  | Mini-Splits(Ducted) | 45MBDAQ18XA3 |  | 17000 |  |  | 18 | 10.8 | 19000 |  |  | 18000 | 94.74% | 2 | Both | 354.1667 | 1.4167 | HRCU-A-CB | Both
215324058 | Mini/Multi Split | MIDEA | 37MAHAQ18AA3 |  | Mini-Splits(Ducted) | 45MBDAQ18XH3 |  | 17500 |  |  | 18.5 | 11.1 | 19500 |  |  | 18000 | 92.31% | 2.1 | Both | 364.5833 | 1.4583 | HRCU-A-CB | Both
215324059 | Mini/Multi Split | MIDEA | 37MAHAQ24AA3 |  | Mini-Splits(Non-Ducted) | 45MBCAQ24XA3 |  | 23400 |  |  | 20.8 | 11.6 | 25000 |  |  | 23800 | 95.2% | 2.23 | Both | 487.5 | 1.95 | HRCU-A-CB-O | Both
215324060 | Mini/Multi Split | MIDEA | 37MAHAQ24AA3 |  | Mini-Splits(Non-Ducted) | 45MCFAQ24XA3 |  | 22000 |  |  | 20.5 | 12.1 | 26000 |  |  | 24200 | 93.08% | 2.16 | Both | 458.3333 | 1.8333 | HRCU-A-CB-O | Both
215324061 | Mini/Multi Split | MIDEA | 37MAHAQ24AA3 |  | Mini-Splits(Ducted) | 45MBDAQ24XH3 |  | 24000 |  |  | 19.2 | 11.7 | 26000 |  |  | 24000 | 92.31% | 2.18 | Both | 500 | 2 | HRCU-A-CB | Both
215324062 | Mini/Multi Split | MIDEA | 37MARAQ09AA3 |  | Mini-Splits(Non-Ducted) | 45MBCAQ12XA3 |  | 9000 |  |  | 21.7 | 11.3 | 10000 |  |  | 8300 | 83% | 2.17 | Both | 187.5 | 0.75 | HRCU-A-CB-O | Both
215324063 | Mini/Multi Split | MIDEA | 37MARAQ09AA3 |  | Mini-Splits(Non-Ducted) | 45MBFAQ09XA3 |  | 9000 |  |  | 26 | 13.9 | 9000 |  |  | 8600 | 95.56% | 2.27 | Both | 187.5 | 0.75 | HRCU-A-CB-O | Both
215324064 | Mini/Multi Split | MIDEA | 37MARAQ09AA3 |  | Mini-Splits(Ducted) | 45MBDAQ12XA3 |  | 9000 |  |  | 19.6 | 11 | 10000 |  |  | 8600 | 86% | 2.25 | Both | 187.5 | 0.75 | HRCU-A-CB | Both
215324065 | Mini/Multi Split | MIDEA | 37MARAQ09AA3 |  | Mini-Splits(Ducted) | 45MBDAQ12XH3 |  | 9000 |  |  | 19.8 | 11.5 | 10000 |  |  | 8300 | 83% | 2.31 | Both | 187.5 | 0.75 | HRCU-A-CB | Both
215324066 | Mini/Multi Split | MIDEA | 37MARAQ12AA3 |  | Mini-Splits(Non-Ducted) | 45MCCAQ12XA3 |  | 12000 |  |  | 22.2 | 10.1 | 12000 |  |  | 8600 | 71.67% | 2.48 | Both | 250 | 1 | HRCU-A-CB-O | Both
215324067 | Mini/Multi Split | MIDEA | 37MARAQ12AA3 |  | Mini-Splits(Non-Ducted) | 45MBCAQ12XA3 |  | 12000 |  |  | 21.2 | 10.4 | 12000 |  |  | 8400 | 70% | 2.4 | Both | 250 | 1 | HRCU-A-CB-O | Both
215324068 | Mini/Multi Split | MIDEA | 37MARAQ12AA3 |  | Mini-Splits(Non-Ducted) | 45MBFAQ12XA3 |  | 12000 |  |  | 24.7 | 11 | 12000 |  |  | 8900 | 74.17% | 2.5 | Both | 250 | 1 | HRCU-A-CB-O | Both
215324069 | Mini/Multi Split | MIDEA | 37MARAQ12AA3 |  | Mini-Splits(Ducted) | 45MBDAQ12XA3 |  | 11500 |  |  | 19 | 10.3 | 12000 |  |  | 8800 | 73.33% | 2.25 | Both | 239.5833 | 0.95833 | HRCU-A-CB | Both
215324070 | Mini/Multi Split | MIDEA | 37MARAQ12AA3 |  | Mini-Splits(Ducted) | 45MBDAQ12XH3 |  | 12000 |  |  | 19.5 | 10.5 | 12000 |  |  | 8900 | 74.17% | 2.44 | Both | 250 | 1 | HRCU-A-CB | Both
215324071 | Mini/Multi Split | MIDEA | 37MARAQ18AA3 |  | Mini-Splits(Non-Ducted) | 45MCCAQ18XA3 |  | 18000 |  |  | 22.3 | 12.2 | 18000 |  |  | 13100 | 72.78% | 2.24 | Both | 375 | 1.5 | HRCU-A-CB-O | Both
215324072 | Mini/Multi Split | MIDEA | 37MARAQ18AA3 |  | Mini-Splits(Non-Ducted) | 45MBCAQ18XA3 |  | 16800 |  |  | 20.8 | 11.4 | 18000 |  |  | 12800 | 71.11% | 2.2 | Both | 350 | 1.4 | HRCU-A-CB-O | Both
215324073 | Mini/Multi Split | MIDEA | 37MARAQ18AA3 |  | Mini-Splits(Non-Ducted) | 45MBFAQ16XA3 |  | 16000 |  |  | 23.9 | 13.5 | 17000 |  |  | 13100 | 77.06% | 2.16 | Both | 333.3333 | 1.3333 | HRCU-A-CB-O | Both
215324074 | Mini/Multi Split | MIDEA | 37MARAQ18AA3 |  | Mini-Splits(Non-Ducted) | 45MCFAQ18XA3 |  | 18000 |  |  | 22.4 | 10.4 | 18000 |  |  | 12800 | 71.11% | 2.05 | Both | 375 | 1.5 | HRCU-A-CB-O | Both
215324075 | Mini/Multi Split | MIDEA | 37MARAQ18AA3 |  | Mini-Splits(Ducted) | 45MBDAQ18XA3 |  | 17000 |  |  | 20 | 10.6 | 20000 |  |  | 14000 | 70% | 2.2 | Both | 354.1667 | 1.4167 | HRCU-A-CB | Both
215324076 | Mini/Multi Split | MIDEA | 37MARAQ18AA3 |  | Mini-Splits(Ducted) | 45MBDAQ18XH3 |  | 17500 |  |  | 20 | 11.4 | 20000 |  |  | 14200 | 71% | 2.4 | Both | 364.5833 | 1.4583 | HRCU-A-CB | Both
215324077 | Mini/Multi Split | MIDEA | 37MARAQ24AA3 |  | Mini-Splits(Non-Ducted) | 45MBCAQ24XA3 |  | 24000 |  |  | 22.1 | 10.5 | 25000 |  |  | 18500 | 74% | 2.3 | Both | 500 | 2 | HRCU-A-CB-O | Both
215324078 | Mini/Multi Split | MIDEA | 37MARAQ24AA3 |  | Mini-Splits(Non-Ducted) | 45MCFAQ24XA3 |  | 24000 |  |  | 21.2 | 11.1 | 24400 |  |  | 18600 | 76.23% | 2.27 | Both | 500 | 2 | HRCU-A-CB-O | Both
215324079 | Mini/Multi Split | MIDEA | 37MARAQ24AA3 |  | Mini-Splits(Ducted) | 45MBDAQ24XH3 |  | 24000 |  |  | 19 | 11 | 25000 |  |  | 19000 | 76% | 2.3 | Both | 500 | 2 | HRCU-A-CB | Both
215324082 | Mini/Multi Split | MIDEA | 37MVRAQ09AA3 |  | Mini-Splits(Non-Ducted) | D5MVHAQ09XA3 |  | 9000 |  |  | 19 | 9.7 | 10000 |  |  | 7000 | 70% | 2.15 | Both | 187.5 | 0.75 | HRCU-A-CB-O | Yes
215324085 | Mini/Multi Split | MIDEA | 37MVRAQ24AA3 |  | Mini-Splits(Non-Ducted) | D5MVHAQ24XA3 |  | 24000 |  |  | 17 | 8.5 | 24000 |  |  | 17100 | 71.25% | 2.01 | Both | 500 | 2 | HRCU-A-CB-O | Yes
215324086 | Mini/Multi Split | MIDEA | 37MBHAQ36AA3 |  | Mini-Splits(Non-Ducted) | 45MBCAQ36XA3 |  | 36600 |  |  | 21.3 | 10.6 | 37000 |  |  | 37000 | 100% | 1.95 | Both | 762.5 | 3.05 | HRCU-A-CB-O | Both
215324087 | Mini/Multi Split | MIDEA | 37MBHAQ36AA3 |  | Mini-Splits(Non-Ducted) | 45MCFAQ36XA3 |  | 36400 |  |  | 20.2 | 10.8 | 38000 |  |  | 39500 | 103.9% | 2.02 | Both | 758.3333 | 3.0333 | HRCU-A-CB-O | Both
215324088 | Mini/Multi Split | MIDEA | 37MBHAQ36AA3 |  | Mini-Splits(Ducted) | 45MBDAQ36XH3 |  | 36000 |  |  | 17.8 | 11.1 | 42000 |  |  | 37600 | 89.52% | 2.1 | Both | 750 | 3 | HRCU-A-CB | Both
215324089 | Mini/Multi Split | MIDEA | 37MBHAQ48AA3 |  | Mini-Splits(Non-Ducted) | 45MBCAQ48XA3 |  | 48000 |  |  | 18.2 | 11 | 53000 |  |  | 47500 | 89.62% | 1.96 | Both | 1000 | 4 | HRCU-A-CB-O | Yes
215324090 | Mini/Multi Split | MIDEA | 37MBHAQ48AA3 |  | Mini-Splits(Non-Ducted) | 45MCFAQ48XA3 |  | 48000 |  |  | 18.7 | 10.1 | 52000 |  |  | 47000 | 90.38% | 1.83 | Both | 1000 | 4 | HRCU-A-CB-O | Yes
215324091 | Mini/Multi Split | MIDEA | 37MBHAQ48AA3 |  | Mini-Splits(Ducted) | 45MBDAQ48XH3 |  | 48000 |  |  | 16.8 | 10.8 | 52000 |  |  | 47500 | 91.35% | 2 | Both | 1000 | 4 | HRCU-A-CB | Yes
215324092 | Mini/Multi Split | MIDEA | 37MBHAQ58AA3 |  | Mini-Splits(Non-Ducted) | 45MCFAQ58XA3 |  | 54000 |  |  | 18.1 | 10.7 | 60000 |  |  | 54000 | 90% | 1.91 | Both | 1125 | 4.5 | HRCU-A-CB-O | Yes
215324093 | Mini/Multi Split | MIDEA | 37MBHAQ58AA3 |  | Mini-Splits(Ducted) | 45MBDAQ58XH3 |  | 55000 |  |  | 15.9 | 10.4 | 60000 |  |  | 53500 | 89.17% | 2.1 | Both | 1145.8333 | 4.5833 | HRCU-A-CB | Yes
215324094 | Mini/Multi Split | MIDEA | 37MBRAQ36AA3 |  | Mini-Splits(Non-Ducted) | 45MBCAQ36XA3 |  | 36000 |  |  | 20 | 10.4 | 38000 |  |  | 26600 | 70% | 2.2 | Both | 750 | 3 | HRCU-A-CB-O | Yes
215324097 | Mini/Multi Split | MIDEA | 37MBRAQ48AA3 |  | Mini-Splits(Non-Ducted) | 45MBCAQ48XA3 |  | 48000 |  |  | 19.1 | 9.9 | 50000 |  |  | 40500 | 81% | 2.11 | Both | 1000 | 4 | HRCU-A-CB-O | Yes
215324098 | Mini/Multi Split | MIDEA | 37MBRAQ48AA3 |  | Mini-Splits(Non-Ducted) | 45MCFAQ48XA3 |  | 48000 |  |  | 19.9 | 10.2 | 50000 |  |  | 38500 | 77% | 1.95 | Both | 1000 | 4 | HRCU-A-CB-O | Yes
215324099 | Mini/Multi Split | MIDEA | 37MBRAQ48AA3 |  | Mini-Splits(Ducted) | 45MBDAQ48XH3 |  | 48000 |  |  | 17.2 | 9.8 | 50000 |  |  | 38000 | 76% | 2 | Both | 1000 | 4 | HRCU-A-CB | Yes
215324102 | Mini/Multi Split | ARCOAIRE | D5CSHAH06AAK |  | Mini-Splits(Non-Ducted) | D5FSHAH06XAK |  | 6000 |  |  | 25.7 | 14.8 | 7000 |  |  | 7700 | 110% | 2.39 | Both | 125 | 0.5 | HRCU-A-CB-O | Yes
215324103 | Mini/Multi Split | ARCOAIRE | D5CSHAH06AAK |  | Mini-Splits(Non-Ducted) | D5FSOAH06XAK |  | 6500 |  |  | 22 | 12 | 7400 |  |  | 8100 | 109.5% | 2.4 | Both | 135.4167 | 0.54167 | HRCU-A-CB-O | Both
215324104 | Mini/Multi Split | ARCOAIRE | D5CSHAH06AAK |  | Mini-Splits(Ducted) | D5FSDAH06XAK |  | 6500 |  |  | 21.5 | 13.8 | 8000 |  |  | 7800 | 97.5% | 2.4 | Both | 135.4167 | 0.54167 | HRCU-A-CB | Both
215324105 | Mini/Multi Split | ARCOAIRE | D5CSHAH09AAK |  | Mini-Splits(Non-Ducted) | D5FSHAH09XAK |  | 9000 |  |  | 27.5 | 12.5 | 12000 |  |  | 11500 | 95.83% | 1.8 | Both | 187.5 | 0.75 | HRCU-A-CB-O | Yes
215324106 | Mini/Multi Split | ARCOAIRE | D5CSHAH09AAK |  | Mini-Splits(Non-Ducted) | D5FSOAH12XAK |  | 9000 |  |  | 24 | 12.2 | 10900 |  |  | 10600 | 97.25% | 1.83 | Both | 187.5 | 0.75 | HRCU-A-CB-O | Both
215324107 | Mini/Multi Split | ARCOAIRE | D5CSHAH09AAK |  | Mini-Splits(Non-Ducted) | D5FSCAH12XAK |  | 9000 |  |  | 22.7 | 12.2 | 10000 |  |  | 11000 | 110% | 1.84 | Both | 187.5 | 0.75 | HRCU-A-CB-O | Both
215324108 | Mini/Multi Split | ARCOAIRE | D5CSHAH09AAK |  | Mini-Splits(Non-Ducted) | D5FSFAH09XAK |  | 9000 |  |  | 27.3 | 10.9 | 9000 |  |  | 11300 | 125.6% | 1.84 | Both | 187.5 | 0.75 | HRCU-A-CB-O | Both
215324109 | Mini/Multi Split | ARCOAIRE | D5CSHAH09AAK |  | Mini-Splits(Ducted) | D5FSDAH12XAK |  | 9000 |  |  | 21.5 | 12.5 | 10000 |  |  | 11200 | 112% | 1.89 | Both | 187.5 | 0.75 | HRCU-A-CB | Both
215324110 | Mini/Multi Split | ARCOAIRE | D5CSHAH09AAK |  | Mini-Splits(Ducted) | D5FSDAH12XHK |  | 9000 |  |  | 20.6 | 13.8 | 9900 |  |  | 11900 | 120.2% | 1.85 | Both | 187.5 | 0.75 | HRCU-A-CB | Both
215324111 | Mini/Multi Split | ARCOAIRE | D5CSHAH12AAK |  | Mini-Splits(Non-Ducted) | D5FSHAH12XAK |  | 12000 |  |  | 25.5 | 10.5 | 12000 |  |  | 11500 | 95.83% | 1.8 | Both | 250 | 1 | HRCU-A-CB-O | Yes
215324112 | Mini/Multi Split | ARCOAIRE | D5CSHAH12AAK |  | Mini-Splits(Non-Ducted) | D5FSOAH12XAK |  | 12000 |  |  | 23 | 10.2 | 12500 |  |  | 11500 | 92% | 2 | Both | 250 | 1 | HRCU-A-CB-O | Both
215324113 | Mini/Multi Split | ARCOAIRE | D5CSHAH12AAK |  | Mini-Splits(Non-Ducted) | D5FSCAH12XAK |  | 12000 |  |  | 22.3 | 11.6 | 12000 |  |  | 11500 | 95.83% | 2 | Both | 250 | 1 | HRCU-A-CB-O | Both
215324114 | Mini/Multi Split | ARCOAIRE | D5CSHAH12AAK |  | Mini-Splits(Non-Ducted) | D5FSFAH12XAK |  | 12000 |  |  | 25 | 10.6 | 12000 |  |  | 11300 | 94.17% | 1.88 | Both | 250 | 1 | HRCU-A-CB-O | Both
215324115 | Mini/Multi Split | ARCOAIRE | D5CSHAH12AAK |  | Mini-Splits(Ducted) | D5FSDAH12XAK |  | 12000 |  |  | 20 | 10.2 | 12500 |  |  | 11800 | 94.4% | 1.9 | Both | 250 | 1 | HRCU-A-CB | Both
215324116 | Mini/Multi Split | ARCOAIRE | D5CSHAH12AAK |  | Mini-Splits(Ducted) | D5FSDAH12XHK |  | 12000 |  |  | 20.2 | 10.6 | 12000 |  |  | 12000 | 100% | 1.95 | Both | 250 | 1 | HRCU-A-CB | Both
215324117 | Mini/Multi Split | ARCOAIRE | D5CSHAH18AAK |  | Mini-Splits(Non-Ducted) | D5FSHAH18XAK |  | 18000 |  |  | 21.5 | 11 | 18000 |  |  | 18000 | 100% | 1.92 | Both | 375 | 1.5 | HRCU-A-CB-O | Yes
215324118 | Mini/Multi Split | ARCOAIRE | D5CSHAH18AAK |  | Mini-Splits(Non-Ducted) | D5FSOAH18XAK |  | 16700 |  |  | 20.7 | 12.2 | 20000 |  |  | 17500 | 87.5% | 1.89 | Both | 347.9167 | 1.3917 | HRCU-A-CB-O | Both
215324119 | Mini/Multi Split | ARCOAIRE | D5CSHAH18AAK |  | Mini-Splits(Non-Ducted) | D5FSCAH18XAK |  | 16000 |  |  | 20 | 12.4 | 19000 |  |  | 17000 | 89.47% | 1.9 | Both | 333.3333 | 1.3333 | HRCU-A-CB-O | Both
215324120 | Mini/Multi Split | ARCOAIRE | D5CSHAH18AAK |  | Mini-Splits(Non-Ducted) | D5FSFAH16XAK |  | 16000 |  |  | 20.2 | 10.3 | 17000 |  |  | 17500 | 102.9% | 1.95 | Both | 333.3333 | 1.3333 | HRCU-A-CB-O | Both
215324121 | Mini/Multi Split | ARCOAIRE | D5CSHAH18AAK |  | Mini-Splits(Non-Ducted) | D5FCFAH18XAK |  | 17000 |  |  | 20.5 | 10.3 | 19000 |  |  | 17000 | 89.47% | 1.86 | Both | 354.1667 | 1.4167 | HRCU-A-CB-O | Both
215324122 | Mini/Multi Split | ARCOAIRE | D5CSHAH18AAK |  | Mini-Splits(Ducted) | D5FSDAH18XAK |  | 17000 |  |  | 18 | 10.8 | 19000 |  |  | 18000 | 94.74% | 2 | Both | 354.1667 | 1.4167 | HRCU-A-CB | Both
215324123 | Mini/Multi Split | ARCOAIRE | D5CSHAH18AAK |  | Mini-Splits(Ducted) | D5FSDAH18XHK |  | 17500 |  |  | 18.5 | 11.1 | 19500 |  |  | 18000 | 92.31% | 2.1 | Both | 364.5833 | 1.4583 | HRCU-A-CB | Both
215324124 | Mini/Multi Split | ARCOAIRE | D5CSHAH24AAK |  | Mini-Splits(Non-Ducted) | D5FSHAH24XAK |  | 24000 |  |  | 21.2 | 13.5 | 29000 |  |  | 24200 | 83.45% | 2.34 | Both | 500 | 2 | HRCU-A-CB-O | Both
215324125 | Mini/Multi Split | ARCOAIRE | D5CSHAH24AAK |  | Mini-Splits(Non-Ducted) | D5FSCAH24XAK |  | 23400 |  |  | 20.8 | 11.6 | 25000 |  |  | 23800 | 95.2% | 2.23 | Both | 487.5 | 1.95 | HRCU-A-CB-O | Both
215324126 | Mini/Multi Split | ARCOAIRE | D5CSHAH24AAK |  | Mini-Splits(Non-Ducted) | D5FCFAH24XAK |  | 22000 |  |  | 20.5 | 12.1 | 26000 |  |  | 24200 | 93.08% | 2.16 | Both | 458.3333 | 1.8333 | HRCU-A-CB-O | Both
215324127 | Mini/Multi Split | ARCOAIRE | D5CSHAH24AAK |  | Mini-Splits(Ducted) | D5FSDAH24XHK |  | 24000 |  |  | 19.2 | 11.7 | 26000 |  |  | 24000 | 92.31% | 2.18 | Both | 500 | 2 | HRCU-A-CB | Both
215324128 | Mini/Multi Split | ARCOAIRE | D5CSHAH33AAK |  | Mini-Splits(Non-Ducted) | D5FSHAH33XAK |  | 33000 |  |  | 19.6 | 10.5 | 36000 |  |  | 35000 | 97.22% | 1.98 | Both | 687.5 | 2.75 | HRCU-A-CB-O | Both
215324130 | Mini/Multi Split | ARCOAIRE | D5CSRAH09AAK |  | Mini-Splits(Non-Ducted) | D5FSHAH09XAK |  | 9000 |  |  | 26 | 12.5 | 10000 |  |  | 8000 | 80% | 2.36 | Both | 187.5 | 0.75 | HRCU-A-CB-O | Both
215324131 | Mini/Multi Split | ARCOAIRE | D5CSRAH09AAK |  | Mini-Splits(Non-Ducted) | D5FSOAH12XAK |  | 9000 |  |  | 22.2 | 11.8 | 11000 |  |  | 8000 | 72.73% | 2.18 | Both | 187.5 | 0.75 | HRCU-A-CB-O | Both
215324132 | Mini/Multi Split | ARCOAIRE | D5CSRAH09AAK |  | Mini-Splits(Non-Ducted) | D5FSCAH12XAK |  | 9000 |  |  | 21.7 | 11.3 | 10000 |  |  | 8300 | 83% | 2.17 | Both | 187.5 | 0.75 | HRCU-A-CB-O | Both
215324133 | Mini/Multi Split | ARCOAIRE | D5CSRAH09AAK |  | Mini-Splits(Non-Ducted) | D5FSFAH09XAK |  | 9000 |  |  | 26 | 13.9 | 9000 |  |  | 8600 | 95.56% | 2.27 | Both | 187.5 | 0.75 | HRCU-A-CB-O | Both
215324134 | Mini/Multi Split | ARCOAIRE | D5CSRAH09AAK |  | Mini-Splits(Ducted) | D5FSDAH12XAK |  | 9000 |  |  | 19.6 | 11 | 10000 |  |  | 8600 | 86% | 2.25 | Both | 187.5 | 0.75 | HRCU-A-CB | Both
215324135 | Mini/Multi Split | ARCOAIRE | D5CSRAH09AAK |  | Mini-Splits(Ducted) | D5FSDAH12XHK |  | 9000 |  |  | 19.8 | 11.5 | 10000 |  |  | 8300 | 83% | 2.31 | Both | 187.5 | 0.75 | HRCU-A-CB | Both
215324136 | Mini/Multi Split | ARCOAIRE | D5CSRAH12AAK |  | Mini-Splits(Non-Ducted) | D5FSHAH12XAK |  | 12000 |  |  | 25.5 | 10.7 | 12000 |  |  | 8400 | 70% | 2.3 | Both | 250 | 1 | HRCU-A-CB-O | Both
215324137 | Mini/Multi Split | ARCOAIRE | D5CSRAH12AAK |  | Mini-Splits(Non-Ducted) | D5FSOAH12XAK |  | 12000 |  |  | 22.2 | 10.1 | 12000 |  |  | 8600 | 71.67% | 2.48 | Both | 250 | 1 | HRCU-A-CB-O | Both
215324138 | Mini/Multi Split | ARCOAIRE | D5CSRAH12AAK |  | Mini-Splits(Non-Ducted) | D5FSCAH12XAK |  | 12000 |  |  | 21.2 | 10.4 | 12000 |  |  | 8400 | 70% | 2.4 | Both | 250 | 1 | HRCU-A-CB-O | Both
215324139 | Mini/Multi Split | ARCOAIRE | D5CSRAH12AAK |  | Mini-Splits(Non-Ducted) | D5FSFAH12XAK |  | 12000 |  |  | 24.7 | 11 | 12000 |  |  | 8900 | 74.17% | 2.5 | Both | 250 | 1 | HRCU-A-CB-O | Both
215324140 | Mini/Multi Split | ARCOAIRE | D5CSRAH12AAK |  | Mini-Splits(Ducted) | D5FSDAH12XAK |  | 11500 |  |  | 19 | 10.3 | 12000 |  |  | 8800 | 73.33% | 2.25 | Both | 239.5833 | 0.95833 | HRCU-A-CB | Both
215324141 | Mini/Multi Split | ARCOAIRE | D5CSRAH12AAK |  | Mini-Splits(Ducted) | D5FSDAH12XHK |  | 12000 |  |  | 19.5 | 10.5 | 12000 |  |  | 8900 | 74.17% | 2.44 | Both | 250 | 1 | HRCU-A-CB | Both
215324142 | Mini/Multi Split | ARCOAIRE | D5CSRAH18AAK |  | Mini-Splits(Non-Ducted) | D5FSHAH18XAK |  | 18000 |  |  | 23.5 | 10.8 | 18000 |  |  | 12800 | 71.11% | 2.1 | Both | 375 | 1.5 | HRCU-A-CB-O | Both
215324143 | Mini/Multi Split | ARCOAIRE | D5CSRAH18AAK |  | Mini-Splits(Non-Ducted) | D5FSOAH18XAK |  | 18000 |  |  | 22.3 | 12.2 | 18000 |  |  | 13100 | 72.78% | 2.24 | Both | 375 | 1.5 | HRCU-A-CB-O | Both
215324144 | Mini/Multi Split | ARCOAIRE | D5CSRAH18AAK |  | Mini-Splits(Non-Ducted) | D5FSCAH18XAK |  | 16800 |  |  | 20.8 | 11.4 | 18000 |  |  | 12800 | 71.11% | 2.2 | Both | 350 | 1.4 | HRCU-A-CB-O | Both
215324145 | Mini/Multi Split | ARCOAIRE | D5CSRAH18AAK |  | Mini-Splits(Non-Ducted) | D5FSFAH16XAK |  | 16000 |  |  | 23.9 | 13.5 | 17000 |  |  | 13100 | 77.06% | 2.16 | Both | 333.3333 | 1.3333 | HRCU-A-CB-O | Both
215324146 | Mini/Multi Split | ARCOAIRE | D5CSRAH18AAK |  | Mini-Splits(Non-Ducted) | D5FCFAH18XAK |  | 18000 |  |  | 22.4 | 10.4 | 18000 |  |  | 12800 | 71.11% | 2.05 | Both | 375 | 1.5 | HRCU-A-CB-O | Both
215324147 | Mini/Multi Split | ARCOAIRE | D5CSRAH18AAK |  | Mini-Splits(Ducted) | D5FSDAH18XAK |  | 17000 |  |  | 20 | 10.6 | 20000 |  |  | 14000 | 70% | 2.2 | Both | 354.1667 | 1.4167 | HRCU-A-CB | Both
215324148 | Mini/Multi Split | ARCOAIRE | D5CSRAH18AAK |  | Mini-Splits(Ducted) | D5FSDAH18XHK |  | 17500 |  |  | 20 | 11.4 | 20000 |  |  | 14200 | 71% | 2.4 | Both | 364.5833 | 1.4583 | HRCU-A-CB | Both
215324149 | Mini/Multi Split | ARCOAIRE | D5CSRAH24AAK |  | Mini-Splits(Non-Ducted) | D5FPHAH18XAK |  | 24000 |  |  | 23.1 | 11.7 | 25000 |  |  | 19600 | 78.4% | 2.54 | Both | 500 | 2 | HRCU-A-CB-O | Both
215324150 | Mini/Multi Split | ARCOAIRE | D5CSRAH24AAK |  | Mini-Splits(Non-Ducted) | D5FSCAH24XAK |  | 24000 |  |  | 22.1 | 10.5 | 25000 |  |  | 18500 | 74% | 2.3 | Both | 500 | 2 | HRCU-A-CB-O | Both
215324151 | Mini/Multi Split | ARCOAIRE | D5CSRAH24AAK |  | Mini-Splits(Non-Ducted) | D5FCFAH24XAK |  | 24000 |  |  | 21.2 | 11.1 | 24400 |  |  | 18600 | 76.23% | 2.27 | Both | 500 | 2 | HRCU-A-CB-O | Both
215324152 | Mini/Multi Split | ARCOAIRE | D5CSRAH24AAK |  | Mini-Splits(Ducted) | D5FSDAH24XHK |  | 24000 |  |  | 19 | 11 | 25000 |  |  | 19000 | 76% | 2.3 | Both | 500 | 2 | HRCU-A-CB | Both
215324155 | Mini/Multi Split | ARCOAIRE | D5CVRAH09AAK |  | Mini-Splits(Non-Ducted) | D5FVHAH09XAK |  | 9000 |  |  | 19 | 9.7 | 10000 |  |  | 7000 | 70% | 2.15 | Both | 187.5 | 0.75 | HRCU-A-CB-O | Yes
215324158 | Mini/Multi Split | ARCOAIRE | D5CVRAH24AAK |  | Mini-Splits(Non-Ducted) | D5FVHAH24XAK |  | 24000 |  |  | 17 | 8.5 | 24000 |  |  | 17100 | 71.25% | 2.01 | Both | 500 | 2 | HRCU-A-CB-O | Yes
215324159 | Mini/Multi Split | ARCOAIRE | D5CLHAH36AAK |  | Mini-Splits(Non-Ducted) | D5FLCAH36XAK |  | 36600 |  |  | 21.3 | 10.6 | 37000 |  |  | 37000 | 100% | 1.95 | Both | 762.5 | 3.05 | HRCU-A-CB-O | Both
215324160 | Mini/Multi Split | ARCOAIRE | D5CLHAH36AAK |  | Mini-Splits(Non-Ducted) | D5FCFAH36XAK |  | 36400 |  |  | 20.2 | 10.8 | 38000 |  |  | 39500 | 103.9% | 2.02 | Both | 758.3333 | 3.0333 | HRCU-A-CB-O | Both
215324161 | Mini/Multi Split | ARCOAIRE | D5CLHAH36AAK |  | Mini-Splits(Ducted) | D5FLDAH36XHK |  | 36000 |  |  | 17.8 | 11.1 | 42000 |  |  | 37600 | 89.52% | 2.1 | Both | 750 | 3 | HRCU-A-CB | Both
215324162 | Mini/Multi Split | ARCOAIRE | D5CLHAH48AAK |  | Mini-Splits(Non-Ducted) | D5FLCAH48XAK |  | 48000 |  |  | 18.2 | 11 | 53000 |  |  | 47500 | 89.62% | 1.96 | Both | 1000 | 4 | HRCU-A-CB-O | Yes
215324163 | Mini/Multi Split | ARCOAIRE | D5CLHAH48AAK |  | Mini-Splits(Non-Ducted) | D5FCFAH48XAK |  | 48000 |  |  | 18.7 | 10.1 | 52000 |  |  | 47000 | 90.38% | 1.83 | Both | 1000 | 4 | HRCU-A-CB-O | Yes
215324164 | Mini/Multi Split | ARCOAIRE | D5CLHAH48AAK |  | Mini-Splits(Ducted) | D5FLDAH48XHK |  | 48000 |  |  | 16.8 | 10.8 | 52000 |  |  | 47500 | 91.35% | 2 | Both | 1000 | 4 | HRCU-A-CB | Yes
215324165 | Mini/Multi Split | ARCOAIRE | D5CLHAH58AAK |  | Mini-Splits(Non-Ducted) | D5FCFAH58XAK |  | 54000 |  |  | 18.1 | 10.7 | 60000 |  |  | 54000 | 90% | 1.91 | Both | 1125 | 4.5 | HRCU-A-CB-O | Yes
215324166 | Mini/Multi Split | ARCOAIRE | D5CLHAH58AAK |  | Mini-Splits(Ducted) | D5FLDAH58XHK |  | 55000 |  |  | 15.9 | 10.4 | 60000 |  |  | 53500 | 89.17% | 2.1 | Both | 1145.8333 | 4.5833 | HRCU-A-CB | Yes
215324167 | Mini/Multi Split | ARCOAIRE | D5CLRAH36AAK |  | Mini-Splits(Non-Ducted) | D5FLCAH36XAK |  | 36000 |  |  | 20 | 10.4 | 38000 |  |  | 26600 | 70% | 2.2 | Both | 750 | 3 | HRCU-A-CB-O | Yes
215324170 | Mini/Multi Split | ARCOAIRE | D5CLRAH48AAK |  | Mini-Splits(Non-Ducted) | D5FLCAH48XAK |  | 48000 |  |  | 19.1 | 9.9 | 50000 |  |  | 40500 | 81% | 2.11 | Both | 1000 | 4 | HRCU-A-CB-O | Yes
215324171 | Mini/Multi Split | ARCOAIRE | D5CLRAH48AAK |  | Mini-Splits(Non-Ducted) | D5FCFAH48XAK |  | 48000 |  |  | 19.9 | 10.2 | 50000 |  |  | 38500 | 77% | 1.95 | Both | 1000 | 4 | HRCU-A-CB-O | Yes
215324172 | Mini/Multi Split | ARCOAIRE | D5CLRAH48AAK |  | Mini-Splits(Ducted) | D5FLDAH48XHK |  | 48000 |  |  | 17.2 | 9.8 | 50000 |  |  | 38000 | 76% | 2 | Both | 1000 | 4 | HRCU-A-CB | Yes
215324175 | Mini/Multi Split | COMFORTMAKER | D5CSHAH06AAK |  | Mini-Splits(Non-Ducted) | D5FSHAH06XAK |  | 6000 |  |  | 25.7 | 14.8 | 7000 |  |  | 7700 | 110% | 2.39 | Both | 125 | 0.5 | HRCU-A-CB-O | Yes
215324176 | Mini/Multi Split | COMFORTMAKER | D5CSHAH06AAK |  | Mini-Splits(Non-Ducted) | D5FSOAH06XAK |  | 6500 |  |  | 22 | 12 | 7400 |  |  | 8100 | 109.5% | 2.4 | Both | 135.4167 | 0.54167 | HRCU-A-CB-O | Both
215324177 | Mini/Multi Split | COMFORTMAKER | D5CSHAH06AAK |  | Mini-Splits(Ducted) | D5FSDAH06XAK |  | 6500 |  |  | 21.5 | 13.8 | 8000 |  |  | 7800 | 97.5% | 2.4 | Both | 135.4167 | 0.54167 | HRCU-A-CB | Both
215324178 | Mini/Multi Split | COMFORTMAKER | D5CSHAH09AAK |  | Mini-Splits(Non-Ducted) | D5FSHAH09XAK |  | 9000 |  |  | 27.5 | 12.5 | 12000 |  |  | 11500 | 95.83% | 1.8 | Both | 187.5 | 0.75 | HRCU-A-CB-O | Yes
215324179 | Mini/Multi Split | COMFORTMAKER | D5CSHAH09AAK |  | Mini-Splits(Non-Ducted) | D5FSOAH12XAK |  | 9000 |  |  | 24 | 12.2 | 10900 |  |  | 10600 | 97.25% | 1.83 | Both | 187.5 | 0.75 | HRCU-A-CB-O | Both
215324180 | Mini/Multi Split | COMFORTMAKER | D5CSHAH09AAK |  | Mini-Splits(Non-Ducted) | D5FSCAH12XAK |  | 9000 |  |  | 22.7 | 12.2 | 10000 |  |  | 11000 | 110% | 1.84 | Both | 187.5 | 0.75 | HRCU-A-CB-O | Both
215324181 | Mini/Multi Split | COMFORTMAKER | D5CSHAH09AAK |  | Mini-Splits(Non-Ducted) | D5FSFAH09XAK |  | 9000 |  |  | 27.3 | 10.9 | 9000 |  |  | 11300 | 125.6% | 1.84 | Both | 187.5 | 0.75 | HRCU-A-CB-O | Both
215324182 | Mini/Multi Split | COMFORTMAKER | D5CSHAH09AAK |  | Mini-Splits(Ducted) | D5FSDAH12XAK |  | 9000 |  |  | 21.5 | 12.5 | 10000 |  |  | 11200 | 112% | 1.89 | Both | 187.5 | 0.75 | HRCU-A-CB | Both
215324183 | Mini/Multi Split | COMFORTMAKER | D5CSHAH09AAK |  | Mini-Splits(Ducted) | D5FSDAH12XHK |  | 9000 |  |  | 20.6 | 13.8 | 9900 |  |  | 11900 | 120.2% | 1.85 | Both | 187.5 | 0.75 | HRCU-A-CB | Both
215324184 | Mini/Multi Split | COMFORTMAKER | D5CSHAH12AAK |  | Mini-Splits(Non-Ducted) | D5FSHAH12XAK |  | 12000 |  |  | 25.5 | 10.5 | 12000 |  |  | 11500 | 95.83% | 1.8 | Both | 250 | 1 | HRCU-A-CB-O | Yes
215324185 | Mini/Multi Split | COMFORTMAKER | D5CSHAH12AAK |  | Mini-Splits(Non-Ducted) | D5FSOAH12XAK |  | 12000 |  |  | 23 | 10.2 | 12500 |  |  | 11500 | 92% | 2 | Both | 250 | 1 | HRCU-A-CB-O | Both
215324186 | Mini/Multi Split | COMFORTMAKER | D5CSHAH12AAK |  | Mini-Splits(Non-Ducted) | D5FSCAH12XAK |  | 12000 |  |  | 22.3 | 11.6 | 12000 |  |  | 11500 | 95.83% | 2 | Both | 250 | 1 | HRCU-A-CB-O | Both
215324187 | Mini/Multi Split | COMFORTMAKER | D5CSHAH12AAK |  | Mini-Splits(Non-Ducted) | D5FSFAH12XAK |  | 12000 |  |  | 25 | 10.6 | 12000 |  |  | 11300 | 94.17% | 1.88 | Both | 250 | 1 | HRCU-A-CB-O | Both
215324188 | Mini/Multi Split | COMFORTMAKER | D5CSHAH12AAK |  | Mini-Splits(Ducted) | D5FSDAH12XAK |  | 12000 |  |  | 20 | 10.2 | 12500 |  |  | 11800 | 94.4% | 1.9 | Both | 250 | 1 | HRCU-A-CB | Both
215324189 | Mini/Multi Split | COMFORTMAKER | D5CSHAH12AAK |  | Mini-Splits(Ducted) | D5FSDAH12XHK |  | 12000 |  |  | 20.2 | 10.6 | 12000 |  |  | 12000 | 100% | 1.95 | Both | 250 | 1 | HRCU-A-CB | Both
215324190 | Mini/Multi Split | COMFORTMAKER | D5CSHAH18AAK |  | Mini-Splits(Non-Ducted) | D5FSHAH18XAK |  | 18000 |  |  | 21.5 | 11 | 18000 |  |  | 18000 | 100% | 1.92 | Both | 375 | 1.5 | HRCU-A-CB-O | Yes
215324191 | Mini/Multi Split | COMFORTMAKER | D5CSHAH18AAK |  | Mini-Splits(Non-Ducted) | D5FSOAH18XAK |  | 16700 |  |  | 20.7 | 12.2 | 20000 |  |  | 17500 | 87.5% | 1.89 | Both | 347.9167 | 1.3917 | HRCU-A-CB-O | Both
215324192 | Mini/Multi Split | COMFORTMAKER | D5CSHAH18AAK |  | Mini-Splits(Non-Ducted) | D5FSCAH18XAK |  | 16000 |  |  | 20 | 12.4 | 19000 |  |  | 17000 | 89.47% | 1.9 | Both | 333.3333 | 1.3333 | HRCU-A-CB-O | Both
215324193 | Mini/Multi Split | COMFORTMAKER | D5CSHAH18AAK |  | Mini-Splits(Non-Ducted) | D5FSFAH16XAK |  | 16000 |  |  | 20.2 | 10.3 | 17000 |  |  | 17500 | 102.9% | 1.95 | Both | 333.3333 | 1.3333 | HRCU-A-CB-O | Both
215324194 | Mini/Multi Split | COMFORTMAKER | D5CSHAH18AAK |  | Mini-Splits(Non-Ducted) | D5FCFAH18XAK |  | 17000 |  |  | 20.5 | 10.3 | 19000 |  |  | 17000 | 89.47% | 1.86 | Both | 354.1667 | 1.4167 | HRCU-A-CB-O | Both
215324195 | Mini/Multi Split | COMFORTMAKER | D5CSHAH18AAK |  | Mini-Splits(Ducted) | D5FSDAH18XAK |  | 17000 |  |  | 18 | 10.8 | 19000 |  |  | 18000 | 94.74% | 2 | Both | 354.1667 | 1.4167 | HRCU-A-CB | Both
215324196 | Mini/Multi Split | COMFORTMAKER | D5CSHAH18AAK |  | Mini-Splits(Ducted) | D5FSDAH18XHK |  | 17500 |  |  | 18.5 | 11.1 | 19500 |  |  | 18000 | 92.31% | 2.1 | Both | 364.5833 | 1.4583 | HRCU-A-CB | Both
215324197 | Mini/Multi Split | COMFORTMAKER | D5CSHAH24AAK |  | Mini-Splits(Non-Ducted) | D5FSHAH24XAK |  | 24000 |  |  | 21.2 | 13.5 | 29000 |  |  | 24200 | 83.45% | 2.34 | Both | 500 | 2 | HRCU-A-CB-O | Both
215324198 | Mini/Multi Split | COMFORTMAKER | D5CSHAH24AAK |  | Mini-Splits(Non-Ducted) | D5FSCAH24XAK |  | 23400 |  |  | 20.8 | 11.6 | 25000 |  |  | 23800 | 95.2% | 2.23 | Both | 487.5 | 1.95 | HRCU-A-CB-O | Both
215324199 | Mini/Multi Split | COMFORTMAKER | D5CSHAH24AAK |  | Mini-Splits(Non-Ducted) | D5FCFAH24XAK |  | 22000 |  |  | 20.5 | 12.1 | 26000 |  |  | 24200 | 93.08% | 2.16 | Both | 458.3333 | 1.8333 | HRCU-A-CB-O | Both
215324200 | Mini/Multi Split | COMFORTMAKER | D5CSHAH24AAK |  | Mini-Splits(Ducted) | D5FSDAH24XHK |  | 24000 |  |  | 19.2 | 11.7 | 26000 |  |  | 24000 | 92.31% | 2.18 | Both | 500 | 2 | HRCU-A-CB | Both
215324201 | Mini/Multi Split | COMFORTMAKER | D5CSHAH33AAK |  | Mini-Splits(Non-Ducted) | D5FSHAH33XAK |  | 33000 |  |  | 19.6 | 10.5 | 36000 |  |  | 35000 | 97.22% | 1.98 | Both | 687.5 | 2.75 | HRCU-A-CB-O | Both
215324203 | Mini/Multi Split | COMFORTMAKER | D5CSRAH09AAK |  | Mini-Splits(Non-Ducted) | D5FSHAH09XAK |  | 9000 |  |  | 26 | 12.5 | 10000 |  |  | 8000 | 80% | 2.36 | Both | 187.5 | 0.75 | HRCU-A-CB-O | Both
215324204 | Mini/Multi Split | COMFORTMAKER | D5CSRAH09AAK |  | Mini-Splits(Non-Ducted) | D5FSOAH12XAK |  | 9000 |  |  | 22.2 | 11.8 | 11000 |  |  | 8000 | 72.73% | 2.18 | Both | 187.5 | 0.75 | HRCU-A-CB-O | Both
215324205 | Mini/Multi Split | COMFORTMAKER | D5CSRAH09AAK |  | Mini-Splits(Non-Ducted) | D5FSCAH12XAK |  | 9000 |  |  | 21.7 | 11.3 | 10000 |  |  | 8300 | 83% | 2.17 | Both | 187.5 | 0.75 | HRCU-A-CB-O | Both
215324206 | Mini/Multi Split | COMFORTMAKER | D5CSRAH09AAK |  | Mini-Splits(Non-Ducted) | D5FSFAH09XAK |  | 9000 |  |  | 26 | 13.9 | 9000 |  |  | 8600 | 95.56% | 2.27 | Both | 187.5 | 0.75 | HRCU-A-CB-O | Both
215324207 | Mini/Multi Split | COMFORTMAKER | D5CSRAH09AAK |  | Mini-Splits(Ducted) | D5FSDAH12XAK |  | 9000 |  |  | 19.6 | 11 | 10000 |  |  | 8600 | 86% | 2.25 | Both | 187.5 | 0.75 | HRCU-A-CB | Both
215324208 | Mini/Multi Split | COMFORTMAKER | D5CSRAH09AAK |  | Mini-Splits(Ducted) | D5FSDAH12XHK |  | 9000 |  |  | 19.8 | 11.5 | 10000 |  |  | 8300 | 83% | 2.31 | Both | 187.5 | 0.75 | HRCU-A-CB | Both
215324209 | Mini/Multi Split | COMFORTMAKER | D5CSRAH12AAK |  | Mini-Splits(Non-Ducted) | D5FSHAH12XAK |  | 12000 |  |  | 25.5 | 10.7 | 12000 |  |  | 8400 | 70% | 2.3 | Both | 250 | 1 | HRCU-A-CB-O | Both
215324210 | Mini/Multi Split | COMFORTMAKER | D5CSRAH12AAK |  | Mini-Splits(Non-Ducted) | D5FSOAH12XAK |  | 12000 |  |  | 22.2 | 10.1 | 12000 |  |  | 8600 | 71.67% | 2.48 | Both | 250 | 1 | HRCU-A-CB-O | Both
215324211 | Mini/Multi Split | COMFORTMAKER | D5CSRAH12AAK |  | Mini-Splits(Non-Ducted) | D5FSCAH12XAK |  | 12000 |  |  | 21.2 | 10.4 | 12000 |  |  | 8400 | 70% | 2.4 | Both | 250 | 1 | HRCU-A-CB-O | Both
215324212 | Mini/Multi Split | COMFORTMAKER | D5CSRAH12AAK |  | Mini-Splits(Non-Ducted) | D5FSFAH12XAK |  | 12000 |  |  | 24.7 | 11 | 12000 |  |  | 8900 | 74.17% | 2.5 | Both | 250 | 1 | HRCU-A-CB-O | Both
215324213 | Mini/Multi Split | COMFORTMAKER | D5CSRAH12AAK |  | Mini-Splits(Ducted) | D5FSDAH12XAK |  | 11500 |  |  | 19 | 10.3 | 12000 |  |  | 8800 | 73.33% | 2.25 | Both | 239.5833 | 0.95833 | HRCU-A-CB | Both
215324214 | Mini/Multi Split | COMFORTMAKER | D5CSRAH12AAK |  | Mini-Splits(Ducted) | D5FSDAH12XHK |  | 12000 |  |  | 19.5 | 10.5 | 12000 |  |  | 8900 | 74.17% | 2.44 | Both | 250 | 1 | HRCU-A-CB | Both
215324215 | Mini/Multi Split | COMFORTMAKER | D5CSRAH18AAK |  | Mini-Splits(Non-Ducted) | D5FSHAH18XAK |  | 18000 |  |  | 23.5 | 10.8 | 18000 |  |  | 12800 | 71.11% | 2.1 | Both | 375 | 1.5 | HRCU-A-CB-O | Both
215324216 | Mini/Multi Split | COMFORTMAKER | D5CSRAH18AAK |  | Mini-Splits(Non-Ducted) | D5FSOAH18XAK |  | 18000 |  |  | 22.3 | 12.2 | 18000 |  |  | 13100 | 72.78% | 2.24 | Both | 375 | 1.5 | HRCU-A-CB-O | Both
215324217 | Mini/Multi Split | COMFORTMAKER | D5CSRAH18AAK |  | Mini-Splits(Non-Ducted) | D5FSCAH18XAK |  | 16800 |  |  | 20.8 | 11.4 | 18000 |  |  | 12800 | 71.11% | 2.2 | Both | 350 | 1.4 | HRCU-A-CB-O | Both
215324218 | Mini/Multi Split | COMFORTMAKER | D5CSRAH18AAK |  | Mini-Splits(Non-Ducted) | D5FSFAH16XAK |  | 16000 |  |  | 23.9 | 13.5 | 17000 |  |  | 13100 | 77.06% | 2.16 | Both | 333.3333 | 1.3333 | HRCU-A-CB-O | Both
215324219 | Mini/Multi Split | COMFORTMAKER | D5CSRAH18AAK |  | Mini-Splits(Non-Ducted) | D5FCFAH18XAK |  | 18000 |  |  | 22.4 | 10.4 | 18000 |  |  | 12800 | 71.11% | 2.05 | Both | 375 | 1.5 | HRCU-A-CB-O | Both
215324220 | Mini/Multi Split | COMFORTMAKER | D5CSRAH18AAK |  | Mini-Splits(Ducted) | D5FSDAH18XAK |  | 17000 |  |  | 20 | 10.6 | 20000 |  |  | 14000 | 70% | 2.2 | Both | 354.1667 | 1.4167 | HRCU-A-CB | Both
215324221 | Mini/Multi Split | COMFORTMAKER | D5CSRAH18AAK |  | Mini-Splits(Ducted) | D5FSDAH18XHK |  | 17500 |  |  | 20 | 11.4 | 20000 |  |  | 14200 | 71% | 2.4 | Both | 364.5833 | 1.4583 | HRCU-A-CB | Both
215324222 | Mini/Multi Split | COMFORTMAKER | D5CSRAH24AAK |  | Mini-Splits(Non-Ducted) | D5FPHAH18XAK |  | 24000 |  |  | 23.1 | 11.7 | 25000 |  |  | 19600 | 78.4% | 2.54 | Both | 500 | 2 | HRCU-A-CB-O | Both
215324223 | Mini/Multi Split | COMFORTMAKER | D5CSRAH24AAK |  | Mini-Splits(Non-Ducted) | D5FSCAH24XAK |  | 24000 |  |  | 22.1 | 10.5 | 25000 |  |  | 18500 | 74% | 2.3 | Both | 500 | 2 | HRCU-A-CB-O | Both
215324224 | Mini/Multi Split | COMFORTMAKER | D5CSRAH24AAK |  | Mini-Splits(Non-Ducted) | D5FCFAH24XAK |  | 24000 |  |  | 21.2 | 11.1 | 24400 |  |  | 18600 | 76.23% | 2.27 | Both | 500 | 2 | HRCU-A-CB-O | Both
215324225 | Mini/Multi Split | COMFORTMAKER | D5CSRAH24AAK |  | Mini-Splits(Ducted) | D5FSDAH24XHK |  | 24000 |  |  | 19 | 11 | 25000 |  |  | 19000 | 76% | 2.3 | Both | 500 | 2 | HRCU-A-CB | Both
215324228 | Mini/Multi Split | COMFORTMAKER | D5CVRAH09AAK |  | Mini-Splits(Non-Ducted) | D5FVHAH09XAK |  | 9000 |  |  | 19 | 9.7 | 10000 |  |  | 7000 | 70% | 2.15 | Both | 187.5 | 0.75 | HRCU-A-CB-O | Yes
215324231 | Mini/Multi Split | COMFORTMAKER | D5CVRAH24AAK |  | Mini-Splits(Non-Ducted) | D5FVHAH24XAK |  | 24000 |  |  | 17 | 8.5 | 24000 |  |  | 17100 | 71.25% | 2.01 | Both | 500 | 2 | HRCU-A-CB-O | Yes
215324232 | Mini/Multi Split | COMFORTMAKER | D5CLHAH36AAK |  | Mini-Splits(Non-Ducted) | D5FLCAH36XAK |  | 36600 |  |  | 21.3 | 10.6 | 37000 |  |  | 37000 | 100% | 1.95 | Both | 762.5 | 3.05 | HRCU-A-CB-O | Both
215324233 | Mini/Multi Split | COMFORTMAKER | D5CLHAH36AAK |  | Mini-Splits(Non-Ducted) | D5FCFAH36XAK |  | 36400 |  |  | 20.2 | 10.8 | 38000 |  |  | 39500 | 103.9% | 2.02 | Both | 758.3333 | 3.0333 | HRCU-A-CB-O | Both
215324234 | Mini/Multi Split | COMFORTMAKER | D5CLHAH36AAK |  | Mini-Splits(Ducted) | D5FLDAH36XHK |  | 36000 |  |  | 17.8 | 11.1 | 42000 |  |  | 37600 | 89.52% | 2.1 | Both | 750 | 3 | HRCU-A-CB | Both
215324235 | Mini/Multi Split | COMFORTMAKER | D5CLHAH48AAK |  | Mini-Splits(Non-Ducted) | D5FLCAH48XAK |  | 48000 |  |  | 18.2 | 11 | 53000 |  |  | 47500 | 89.62% | 1.96 | Both | 1000 | 4 | HRCU-A-CB-O | Yes
215324236 | Mini/Multi Split | COMFORTMAKER | D5CLHAH48AAK |  | Mini-Splits(Non-Ducted) | D5FCFAH48XAK |  | 48000 |  |  | 18.7 | 10.1 | 52000 |  |  | 47000 | 90.38% | 1.83 | Both | 1000 | 4 | HRCU-A-CB-O | Yes
215324237 | Mini/Multi Split | COMFORTMAKER | D5CLHAH48AAK |  | Mini-Splits(Ducted) | D5FLDAH48XHK |  | 48000 |  |  | 16.8 | 10.8 | 52000 |  |  | 47500 | 91.35% | 2 | Both | 1000 | 4 | HRCU-A-CB | Yes
215324238 | Mini/Multi Split | COMFORTMAKER | D5CLHAH58AAK |  | Mini-Splits(Non-Ducted) | D5FCFAH58XAK |  | 54000 |  |  | 18.1 | 10.7 | 60000 |  |  | 54000 | 90% | 1.91 | Both | 1125 | 4.5 | HRCU-A-CB-O | Yes
215324239 | Mini/Multi Split | COMFORTMAKER | D5CLHAH58AAK |  | Mini-Splits(Ducted) | D5FLDAH58XHK |  | 55000 |  |  | 15.9 | 10.4 | 60000 |  |  | 53500 | 89.17% | 2.1 | Both | 1145.8333 | 4.5833 | HRCU-A-CB | Yes
215324240 | Mini/Multi Split | COMFORTMAKER | D5CLRAH36AAK |  | Mini-Splits(Non-Ducted) | D5FLCAH36XAK |  | 36000 |  |  | 20 | 10.4 | 38000 |  |  | 26600 | 70% | 2.2 | Both | 750 | 3 | HRCU-A-CB-O | Yes
215324243 | Mini/Multi Split | COMFORTMAKER | D5CLRAH48AAK |  | Mini-Splits(Non-Ducted) | D5FLCAH48XAK |  | 48000 |  |  | 19.1 | 9.9 | 50000 |  |  | 40500 | 81% | 2.11 | Both | 1000 | 4 | HRCU-A-CB-O | Yes
215324244 | Mini/Multi Split | COMFORTMAKER | D5CLRAH48AAK |  | Mini-Splits(Non-Ducted) | D5FCFAH48XAK |  | 48000 |  |  | 19.9 | 10.2 | 50000 |  |  | 38500 | 77% | 1.95 | Both | 1000 | 4 | HRCU-A-CB-O | Yes
215324245 | Mini/Multi Split | COMFORTMAKER | D5CLRAH48AAK |  | Mini-Splits(Ducted) | D5FLDAH48XHK |  | 48000 |  |  | 17.2 | 9.8 | 50000 |  |  | 38000 | 76% | 2 | Both | 1000 | 4 | HRCU-A-CB | Yes
215324248 | Mini/Multi Split | DAY & NIGHT | D5CSHAH06AAK |  | Mini-Splits(Non-Ducted) | D5FSHAH06XAK |  | 6000 |  |  | 25.7 | 14.8 | 7000 |  |  | 7700 | 110% | 2.39 | Both | 125 | 0.5 | HRCU-A-CB-O | Yes
215324249 | Mini/Multi Split | DAY & NIGHT | D5CSHAH06AAK |  | Mini-Splits(Non-Ducted) | D5FSOAH06XAK |  | 6500 |  |  | 22 | 12 | 7400 |  |  | 8100 | 109.5% | 2.4 | Both | 135.4167 | 0.54167 | HRCU-A-CB-O | Both
215324250 | Mini/Multi Split | DAY & NIGHT | D5CSHAH06AAK |  | Mini-Splits(Ducted) | D5FSDAH06XAK |  | 6500 |  |  | 21.5 | 13.8 | 8000 |  |  | 7800 | 97.5% | 2.4 | Both | 135.4167 | 0.54167 | HRCU-A-CB | Both
215324251 | Mini/Multi Split | DAY & NIGHT | D5CSHAH09AAK |  | Mini-Splits(Non-Ducted) | D5FSHAH09XAK |  | 9000 |  |  | 27.5 | 12.5 | 12000 |  |  | 11500 | 95.83% | 1.8 | Both | 187.5 | 0.75 | HRCU-A-CB-O | Yes
215324252 | Mini/Multi Split | DAY & NIGHT | D5CSHAH09AAK |  | Mini-Splits(Non-Ducted) | D5FSOAH12XAK |  | 9000 |  |  | 24 | 12.2 | 10900 |  |  | 10600 | 97.25% | 1.83 | Both | 187.5 | 0.75 | HRCU-A-CB-O | Both
215324253 | Mini/Multi Split | DAY & NIGHT | D5CSHAH09AAK |  | Mini-Splits(Non-Ducted) | D5FSCAH12XAK |  | 9000 |  |  | 22.7 | 12.2 | 10000 |  |  | 11000 | 110% | 1.84 | Both | 187.5 | 0.75 | HRCU-A-CB-O | Both
215324254 | Mini/Multi Split | DAY & NIGHT | D5CSHAH09AAK |  | Mini-Splits(Non-Ducted) | D5FSFAH09XAK |  | 9000 |  |  | 27.3 | 10.9 | 9000 |  |  | 11300 | 125.6% | 1.84 | Both | 187.5 | 0.75 | HRCU-A-CB-O | Both
215324255 | Mini/Multi Split | DAY & NIGHT | D5CSHAH09AAK |  | Mini-Splits(Ducted) | D5FSDAH12XAK |  | 9000 |  |  | 21.5 | 12.5 | 10000 |  |  | 11200 | 112% | 1.89 | Both | 187.5 | 0.75 | HRCU-A-CB | Both
215324256 | Mini/Multi Split | DAY & NIGHT | D5CSHAH09AAK |  | Mini-Splits(Ducted) | D5FSDAH12XHK |  | 9000 |  |  | 20.6 | 13.8 | 9900 |  |  | 11900 | 120.2% | 1.85 | Both | 187.5 | 0.75 | HRCU-A-CB | Both
215324257 | Mini/Multi Split | DAY & NIGHT | D5CSHAH12AAK |  | Mini-Splits(Non-Ducted) | D5FSHAH12XAK |  | 12000 |  |  | 25.5 | 10.5 | 12000 |  |  | 11500 | 95.83% | 1.8 | Both | 250 | 1 | HRCU-A-CB-O | Yes
215324258 | Mini/Multi Split | DAY & NIGHT | D5CSHAH12AAK |  | Mini-Splits(Non-Ducted) | D5FSOAH12XAK |  | 12000 |  |  | 23 | 10.2 | 12500 |  |  | 11500 | 92% | 2 | Both | 250 | 1 | HRCU-A-CB-O | Both
215324259 | Mini/Multi Split | DAY & NIGHT | D5CSHAH12AAK |  | Mini-Splits(Non-Ducted) | D5FSCAH12XAK |  | 12000 |  |  | 22.3 | 11.6 | 12000 |  |  | 11500 | 95.83% | 2 | Both | 250 | 1 | HRCU-A-CB-O | Both
215324260 | Mini/Multi Split | DAY & NIGHT | D5CSHAH12AAK |  | Mini-Splits(Non-Ducted) | D5FSFAH12XAK |  | 12000 |  |  | 25 | 10.6 | 12000 |  |  | 11300 | 94.17% | 1.88 | Both | 250 | 1 | HRCU-A-CB-O | Both
215324261 | Mini/Multi Split | DAY & NIGHT | D5CSHAH12AAK |  | Mini-Splits(Ducted) | D5FSDAH12XAK |  | 12000 |  |  | 20 | 10.2 | 12500 |  |  | 11800 | 94.4% | 1.9 | Both | 250 | 1 | HRCU-A-CB | Both
215324262 | Mini/Multi Split | DAY & NIGHT | D5CSHAH12AAK |  | Mini-Splits(Ducted) | D5FSDAH12XHK |  | 12000 |  |  | 20.2 | 10.6 | 12000 |  |  | 12000 | 100% | 1.95 | Both | 250 | 1 | HRCU-A-CB | Both
215324263 | Mini/Multi Split | DAY & NIGHT | D5CSHAH18AAK |  | Mini-Splits(Non-Ducted) | D5FSHAH18XAK |  | 18000 |  |  | 21.5 | 11 | 18000 |  |  | 18000 | 100% | 1.92 | Both | 375 | 1.5 | HRCU-A-CB-O | Yes
215324264 | Mini/Multi Split | DAY & NIGHT | D5CSHAH18AAK |  | Mini-Splits(Non-Ducted) | D5FSOAH18XAK |  | 16700 |  |  | 20.7 | 12.2 | 20000 |  |  | 17500 | 87.5% | 1.89 | Both | 347.9167 | 1.3917 | HRCU-A-CB-O | Both
215324265 | Mini/Multi Split | DAY & NIGHT | D5CSHAH18AAK |  | Mini-Splits(Non-Ducted) | D5FSCAH18XAK |  | 16000 |  |  | 20 | 12.4 | 19000 |  |  | 17000 | 89.47% | 1.9 | Both | 333.3333 | 1.3333 | HRCU-A-CB-O | Both
215324266 | Mini/Multi Split | DAY & NIGHT | D5CSHAH18AAK |  | Mini-Splits(Non-Ducted) | D5FSFAH16XAK |  | 16000 |  |  | 20.2 | 10.3 | 17000 |  |  | 17500 | 102.9% | 1.95 | Both | 333.3333 | 1.3333 | HRCU-A-CB-O | Both
215324267 | Mini/Multi Split | DAY & NIGHT | D5CSHAH18AAK |  | Mini-Splits(Non-Ducted) | D5FCFAH18XAK |  | 17000 |  |  | 20.5 | 10.3 | 19000 |  |  | 17000 | 89.47% | 1.86 | Both | 354.1667 | 1.4167 | HRCU-A-CB-O | Both
215324268 | Mini/Multi Split | DAY & NIGHT | D5CSHAH18AAK |  | Mini-Splits(Ducted) | D5FSDAH18XAK |  | 17000 |  |  | 18 | 10.8 | 19000 |  |  | 18000 | 94.74% | 2 | Both | 354.1667 | 1.4167 | HRCU-A-CB | Both
215324269 | Mini/Multi Split | DAY & NIGHT | D5CSHAH18AAK |  | Mini-Splits(Ducted) | D5FSDAH18XHK |  | 17500 |  |  | 18.5 | 11.1 | 19500 |  |  | 18000 | 92.31% | 2.1 | Both | 364.5833 | 1.4583 | HRCU-A-CB | Both
215324270 | Mini/Multi Split | DAY & NIGHT | D5CSHAH24AAK |  | Mini-Splits(Non-Ducted) | D5FSHAH24XAK |  | 24000 |  |  | 21.2 | 13.5 | 29000 |  |  | 24200 | 83.45% | 2.34 | Both | 500 | 2 | HRCU-A-CB-O | Both
215324271 | Mini/Multi Split | DAY & NIGHT | D5CSHAH24AAK |  | Mini-Splits(Non-Ducted) | D5FSCAH24XAK |  | 23400 |  |  | 20.8 | 11.6 | 25000 |  |  | 23800 | 95.2% | 2.23 | Both | 487.5 | 1.95 | HRCU-A-CB-O | Both
215324272 | Mini/Multi Split | DAY & NIGHT | D5CSHAH24AAK |  | Mini-Splits(Non-Ducted) | D5FCFAH24XAK |  | 22000 |  |  | 20.5 | 12.1 | 26000 |  |  | 24200 | 93.08% | 2.16 | Both | 458.3333 | 1.8333 | HRCU-A-CB-O | Both
215324273 | Mini/Multi Split | DAY & NIGHT | D5CSHAH24AAK |  | Mini-Splits(Ducted) | D5FSDAH24XHK |  | 24000 |  |  | 19.2 | 11.7 | 26000 |  |  | 24000 | 92.31% | 2.18 | Both | 500 | 2 | HRCU-A-CB | Both
215324274 | Mini/Multi Split | DAY & NIGHT | D5CSHAH33AAK |  | Mini-Splits(Non-Ducted) | D5FSHAH33XAK |  | 33000 |  |  | 19.6 | 10.5 | 36000 |  |  | 35000 | 97.22% | 1.98 | Both | 687.5 | 2.75 | HRCU-A-CB-O | Both
215324276 | Mini/Multi Split | DAY & NIGHT | D5CSRAH09AAK |  | Mini-Splits(Non-Ducted) | D5FSHAH09XAK |  | 9000 |  |  | 26 | 12.5 | 10000 |  |  | 8000 | 80% | 2.36 | Both | 187.5 | 0.75 | HRCU-A-CB-O | Both
215324277 | Mini/Multi Split | DAY & NIGHT | D5CSRAH09AAK |  | Mini-Splits(Non-Ducted) | D5FSOAH12XAK |  | 9000 |  |  | 22.2 | 11.8 | 11000 |  |  | 8000 | 72.73% | 2.18 | Both | 187.5 | 0.75 | HRCU-A-CB-O | Both
215324278 | Mini/Multi Split | DAY & NIGHT | D5CSRAH09AAK |  | Mini-Splits(Non-Ducted) | D5FSCAH12XAK |  | 9000 |  |  | 21.7 | 11.3 | 10000 |  |  | 8300 | 83% | 2.17 | Both | 187.5 | 0.75 | HRCU-A-CB-O | Both
215324279 | Mini/Multi Split | DAY & NIGHT | D5CSRAH09AAK |  | Mini-Splits(Non-Ducted) | D5FSFAH09XAK |  | 9000 |  |  | 26 | 13.9 | 9000 |  |  | 8600 | 95.56% | 2.27 | Both | 187.5 | 0.75 | HRCU-A-CB-O | Both
215324280 | Mini/Multi Split | DAY & NIGHT | D5CSRAH09AAK |  | Mini-Splits(Ducted) | D5FSDAH12XAK |  | 9000 |  |  | 19.6 | 11 | 10000 |  |  | 8600 | 86% | 2.25 | Both | 187.5 | 0.75 | HRCU-A-CB | Both
215324281 | Mini/Multi Split | DAY & NIGHT | D5CSRAH09AAK |  | Mini-Splits(Ducted) | D5FSDAH12XHK |  | 9000 |  |  | 19.8 | 11.5 | 10000 |  |  | 8300 | 83% | 2.31 | Both | 187.5 | 0.75 | HRCU-A-CB | Both
215324282 | Mini/Multi Split | DAY & NIGHT | D5CSRAH12AAK |  | Mini-Splits(Non-Ducted) | D5FSHAH12XAK |  | 12000 |  |  | 25.5 | 10.7 | 12000 |  |  | 8400 | 70% | 2.3 | Both | 250 | 1 | HRCU-A-CB-O | Both
215324283 | Mini/Multi Split | DAY & NIGHT | D5CSRAH12AAK |  | Mini-Splits(Non-Ducted) | D5FSOAH12XAK |  | 12000 |  |  | 22.2 | 10.1 | 12000 |  |  | 8600 | 71.67% | 2.48 | Both | 250 | 1 | HRCU-A-CB-O | Both
215324284 | Mini/Multi Split | DAY & NIGHT | D5CSRAH12AAK |  | Mini-Splits(Non-Ducted) | D5FSCAH12XAK |  | 12000 |  |  | 21.2 | 10.4 | 12000 |  |  | 8400 | 70% | 2.4 | Both | 250 | 1 | HRCU-A-CB-O | Both
215324285 | Mini/Multi Split | DAY & NIGHT | D5CSRAH12AAK |  | Mini-Splits(Non-Ducted) | D5FSFAH12XAK |  | 12000 |  |  | 24.7 | 11 | 12000 |  |  | 8900 | 74.17% | 2.5 | Both | 250 | 1 | HRCU-A-CB-O | Both
215324286 | Mini/Multi Split | DAY & NIGHT | D5CSRAH12AAK |  | Mini-Splits(Ducted) | D5FSDAH12XAK |  | 11500 |  |  | 19 | 10.3 | 12000 |  |  | 8800 | 73.33% | 2.25 | Both | 239.5833 | 0.95833 | HRCU-A-CB | Both
215324287 | Mini/Multi Split | DAY & NIGHT | D5CSRAH12AAK |  | Mini-Splits(Ducted) | D5FSDAH12XHK |  | 12000 |  |  | 19.5 | 10.5 | 12000 |  |  | 8900 | 74.17% | 2.44 | Both | 250 | 1 | HRCU-A-CB | Both
215324288 | Mini/Multi Split | DAY & NIGHT | D5CSRAH18AAK |  | Mini-Splits(Non-Ducted) | D5FSHAH18XAK |  | 18000 |  |  | 23.5 | 10.8 | 18000 |  |  | 12800 | 71.11% | 2.1 | Both | 375 | 1.5 | HRCU-A-CB-O | Both
215324289 | Mini/Multi Split | DAY & NIGHT | D5CSRAH18AAK |  | Mini-Splits(Non-Ducted) | D5FSOAH18XAK |  | 18000 |  |  | 22.3 | 12.2 | 18000 |  |  | 13100 | 72.78% | 2.24 | Both | 375 | 1.5 | HRCU-A-CB-O | Both
215324290 | Mini/Multi Split | DAY & NIGHT | D5CSRAH18AAK |  | Mini-Splits(Non-Ducted) | D5FSCAH18XAK |  | 16800 |  |  | 20.8 | 11.4 | 18000 |  |  | 12800 | 71.11% | 2.2 | Both | 350 | 1.4 | HRCU-A-CB-O | Both
215324291 | Mini/Multi Split | DAY & NIGHT | D5CSRAH18AAK |  | Mini-Splits(Non-Ducted) | D5FSFAH16XAK |  | 16000 |  |  | 23.9 | 13.5 | 17000 |  |  | 13100 | 77.06% | 2.16 | Both | 333.3333 | 1.3333 | HRCU-A-CB-O | Both
215324292 | Mini/Multi Split | DAY & NIGHT | D5CSRAH18AAK |  | Mini-Splits(Non-Ducted) | D5FCFAH18XAK |  | 18000 |  |  | 22.4 | 10.4 | 18000 |  |  | 12800 | 71.11% | 2.05 | Both | 375 | 1.5 | HRCU-A-CB-O | Both
215324293 | Mini/Multi Split | DAY & NIGHT | D5CSRAH18AAK |  | Mini-Splits(Ducted) | D5FSDAH18XAK |  | 17000 |  |  | 20 | 10.6 | 20000 |  |  | 14000 | 70% | 2.2 | Both | 354.1667 | 1.4167 | HRCU-A-CB | Both
215324294 | Mini/Multi Split | DAY & NIGHT | D5CSRAH18AAK |  | Mini-Splits(Ducted) | D5FSDAH18XHK |  | 17500 |  |  | 20 | 11.4 | 20000 |  |  | 14200 | 71% | 2.4 | Both | 364.5833 | 1.4583 | HRCU-A-CB | Both
215324295 | Mini/Multi Split | DAY & NIGHT | D5CSRAH24AAK |  | Mini-Splits(Non-Ducted) | D5FPHAH18XAK |  | 24000 |  |  | 23.1 | 11.7 | 25000 |  |  | 19600 | 78.4% | 2.54 | Both | 500 | 2 | HRCU-A-CB-O | Both
215324296 | Mini/Multi Split | DAY & NIGHT | D5CSRAH24AAK |  | Mini-Splits(Non-Ducted) | D5FSCAH24XAK |  | 24000 |  |  | 22.1 | 10.5 | 25000 |  |  | 18500 | 74% | 2.3 | Both | 500 | 2 | HRCU-A-CB-O | Both
215324297 | Mini/Multi Split | DAY & NIGHT | D5CSRAH24AAK |  | Mini-Splits(Non-Ducted) | D5FCFAH24XAK |  | 24000 |  |  | 21.2 | 11.1 | 24400 |  |  | 18600 | 76.23% | 2.27 | Both | 500 | 2 | HRCU-A-CB-O | Both
215324298 | Mini/Multi Split | DAY & NIGHT | D5CSRAH24AAK |  | Mini-Splits(Ducted) | D5FSDAH24XHK |  | 24000 |  |  | 19 | 11 | 25000 |  |  | 19000 | 76% | 2.3 | Both | 500 | 2 | HRCU-A-CB | Both
215324301 | Mini/Multi Split | DAY & NIGHT | D5CVRAH09AAK |  | Mini-Splits(Non-Ducted) | D5FVHAH09XAK |  | 9000 |  |  | 19 | 9.7 | 10000 |  |  | 7000 | 70% | 2.15 | Both | 187.5 | 0.75 | HRCU-A-CB-O | Yes
215324304 | Mini/Multi Split | DAY & NIGHT | D5CVRAH24AAK |  | Mini-Splits(Non-Ducted) | D5FVHAH24XAK |  | 24000 |  |  | 17 | 8.5 | 24000 |  |  | 17100 | 71.25% | 2.01 | Both | 500 | 2 | HRCU-A-CB-O | Yes
215324305 | Mini/Multi Split | DAY & NIGHT | D5CLHAH36AAK |  | Mini-Splits(Non-Ducted) | D5FLCAH36XAK |  | 36600 |  |  | 21.3 | 10.6 | 37000 |  |  | 37000 | 100% | 1.95 | Both | 762.5 | 3.05 | HRCU-A-CB-O | Both
215324306 | Mini/Multi Split | DAY & NIGHT | D5CLHAH36AAK |  | Mini-Splits(Non-Ducted) | D5FCFAH36XAK |  | 36400 |  |  | 20.2 | 10.8 | 38000 |  |  | 39500 | 103.9% | 2.02 | Both | 758.3333 | 3.0333 | HRCU-A-CB-O | Both
215324307 | Mini/Multi Split | DAY & NIGHT | D5CLHAH36AAK |  | Mini-Splits(Ducted) | D5FLDAH36XHK |  | 36000 |  |  | 17.8 | 11.1 | 42000 |  |  | 37600 | 89.52% | 2.1 | Both | 750 | 3 | HRCU-A-CB | Both
215324308 | Mini/Multi Split | DAY & NIGHT | D5CLHAH48AAK |  | Mini-Splits(Non-Ducted) | D5FLCAH48XAK |  | 48000 |  |  | 18.2 | 11 | 53000 |  |  | 47500 | 89.62% | 1.96 | Both | 1000 | 4 | HRCU-A-CB-O | Yes
215324309 | Mini/Multi Split | DAY & NIGHT | D5CLHAH48AAK |  | Mini-Splits(Non-Ducted) | D5FCFAH48XAK |  | 48000 |  |  | 18.7 | 10.1 | 52000 |  |  | 47000 | 90.38% | 1.83 | Both | 1000 | 4 | HRCU-A-CB-O | Yes
215324310 | Mini/Multi Split | DAY & NIGHT | D5CLHAH48AAK |  | Mini-Splits(Ducted) | D5FLDAH48XHK |  | 48000 |  |  | 16.8 | 10.8 | 52000 |  |  | 47500 | 91.35% | 2 | Both | 1000 | 4 | HRCU-A-CB | Yes
215324311 | Mini/Multi Split | DAY & NIGHT | D5CLHAH58AAK |  | Mini-Splits(Non-Ducted) | D5FCFAH58XAK |  | 54000 |  |  | 18.1 | 10.7 | 60000 |  |  | 54000 | 90% | 1.91 | Both | 1125 | 4.5 | HRCU-A-CB-O | Yes
215324312 | Mini/Multi Split | DAY & NIGHT | D5CLHAH58AAK |  | Mini-Splits(Ducted) | D5FLDAH58XHK |  | 55000 |  |  | 15.9 | 10.4 | 60000 |  |  | 53500 | 89.17% | 2.1 | Both | 1145.8333 | 4.5833 | HRCU-A-CB | Yes
215324313 | Mini/Multi Split | DAY & NIGHT | D5CLRAH36AAK |  | Mini-Splits(Non-Ducted) | D5FLCAH36XAK |  | 36000 |  |  | 20 | 10.4 | 38000 |  |  | 26600 | 70% | 2.2 | Both | 750 | 3 | HRCU-A-CB-O | Yes
215324316 | Mini/Multi Split | DAY & NIGHT | D5CLRAH48AAK |  | Mini-Splits(Non-Ducted) | D5FLCAH48XAK |  | 48000 |  |  | 19.1 | 9.9 | 50000 |  |  | 40500 | 81% | 2.11 | Both | 1000 | 4 | HRCU-A-CB-O | Yes
215324317 | Mini/Multi Split | DAY & NIGHT | D5CLRAH48AAK |  | Mini-Splits(Non-Ducted) | D5FCFAH48XAK |  | 48000 |  |  | 19.9 | 10.2 | 50000 |  |  | 38500 | 77% | 1.95 | Both | 1000 | 4 | HRCU-A-CB-O | Yes
215324318 | Mini/Multi Split | DAY & NIGHT | D5CLRAH48AAK |  | Mini-Splits(Ducted) | D5FLDAH48XHK |  | 48000 |  |  | 17.2 | 9.8 | 50000 |  |  | 38000 | 76% | 2 | Both | 1000 | 4 | HRCU-A-CB | Yes
215324321 | Mini/Multi Split | HEIL | D5CSHAH06AAK |  | Mini-Splits(Non-Ducted) | D5FSHAH06XAK |  | 6000 |  |  | 25.7 | 14.8 | 7000 |  |  | 7700 | 110% | 2.39 | Both | 125 | 0.5 | HRCU-A-CB-O | Yes
215324322 | Mini/Multi Split | HEIL | D5CSHAH06AAK |  | Mini-Splits(Non-Ducted) | D5FSOAH06XAK |  | 6500 |  |  | 22 | 12 | 7400 |  |  | 8100 | 109.5% | 2.4 | Both | 135.4167 | 0.54167 | HRCU-A-CB-O | Both
215324323 | Mini/Multi Split | HEIL | D5CSHAH06AAK |  | Mini-Splits(Ducted) | D5FSDAH06XAK |  | 6500 |  |  | 21.5 | 13.8 | 8000 |  |  | 7800 | 97.5% | 2.4 | Both | 135.4167 | 0.54167 | HRCU-A-CB | Both
215324324 | Mini/Multi Split | HEIL | D5CSHAH09AAK |  | Mini-Splits(Non-Ducted) | D5FSHAH09XAK |  | 9000 |  |  | 27.5 | 12.5 | 12000 |  |  | 11500 | 95.83% | 1.8 | Both | 187.5 | 0.75 | HRCU-A-CB-O | Yes
215324325 | Mini/Multi Split | HEIL | D5CSHAH09AAK |  | Mini-Splits(Non-Ducted) | D5FSOAH12XAK |  | 9000 |  |  | 24 | 12.2 | 10900 |  |  | 10600 | 97.25% | 1.83 | Both | 187.5 | 0.75 | HRCU-A-CB-O | Both
215324326 | Mini/Multi Split | HEIL | D5CSHAH09AAK |  | Mini-Splits(Non-Ducted) | D5FSCAH12XAK |  | 9000 |  |  | 22.7 | 12.2 | 10000 |  |  | 11000 | 110% | 1.84 | Both | 187.5 | 0.75 | HRCU-A-CB-O | Both
215324327 | Mini/Multi Split | HEIL | D5CSHAH09AAK |  | Mini-Splits(Non-Ducted) | D5FSFAH09XAK |  | 9000 |  |  | 27.3 | 10.9 | 9000 |  |  | 11300 | 125.6% | 1.84 | Both | 187.5 | 0.75 | HRCU-A-CB-O | Both
215324328 | Mini/Multi Split | HEIL | D5CSHAH09AAK |  | Mini-Splits(Ducted) | D5FSDAH12XAK |  | 9000 |  |  | 21.5 | 12.5 | 10000 |  |  | 11200 | 112% | 1.89 | Both | 187.5 | 0.75 | HRCU-A-CB | Both
215324329 | Mini/Multi Split | HEIL | D5CSHAH09AAK |  | Mini-Splits(Ducted) | D5FSDAH12XHK |  | 9000 |  |  | 20.6 | 13.8 | 9900 |  |  | 11900 | 120.2% | 1.85 | Both | 187.5 | 0.75 | HRCU-A-CB | Both
215324330 | Mini/Multi Split | HEIL | D5CSHAH12AAK |  | Mini-Splits(Non-Ducted) | D5FSHAH12XAK |  | 12000 |  |  | 25.5 | 10.5 | 12000 |  |  | 11500 | 95.83% | 1.8 | Both | 250 | 1 | HRCU-A-CB-O | Yes
215324331 | Mini/Multi Split | HEIL | D5CSHAH12AAK |  | Mini-Splits(Non-Ducted) | D5FSOAH12XAK |  | 12000 |  |  | 23 | 10.2 | 12500 |  |  | 11500 | 92% | 2 | Both | 250 | 1 | HRCU-A-CB-O | Both
215324332 | Mini/Multi Split | HEIL | D5CSHAH12AAK |  | Mini-Splits(Non-Ducted) | D5FSCAH12XAK |  | 12000 |  |  | 22.3 | 11.6 | 12000 |  |  | 11500 | 95.83% | 2 | Both | 250 | 1 | HRCU-A-CB-O | Both
215324333 | Mini/Multi Split | HEIL | D5CSHAH12AAK |  | Mini-Splits(Non-Ducted) | D5FSFAH12XAK |  | 12000 |  |  | 25 | 10.6 | 12000 |  |  | 11300 | 94.17% | 1.88 | Both | 250 | 1 | HRCU-A-CB-O | Both
215324334 | Mini/Multi Split | HEIL | D5CSHAH12AAK |  | Mini-Splits(Ducted) | D5FSDAH12XAK |  | 12000 |  |  | 20 | 10.2 | 12500 |  |  | 11800 | 94.4% | 1.9 | Both | 250 | 1 | HRCU-A-CB | Both
215324335 | Mini/Multi Split | HEIL | D5CSHAH12AAK |  | Mini-Splits(Ducted) | D5FSDAH12XHK |  | 12000 |  |  | 20.2 | 10.6 | 12000 |  |  | 12000 | 100% | 1.95 | Both | 250 | 1 | HRCU-A-CB | Both
215324336 | Mini/Multi Split | HEIL | D5CSHAH18AAK |  | Mini-Splits(Non-Ducted) | D5FSHAH18XAK |  | 18000 |  |  | 21.5 | 11 | 18000 |  |  | 18000 | 100% | 1.92 | Both | 375 | 1.5 | HRCU-A-CB-O | Yes
215324337 | Mini/Multi Split | HEIL | D5CSHAH18AAK |  | Mini-Splits(Non-Ducted) | D5FSOAH18XAK |  | 16700 |  |  | 20.7 | 12.2 | 20000 |  |  | 17500 | 87.5% | 1.89 | Both | 347.9167 | 1.3917 | HRCU-A-CB-O | Both
215324338 | Mini/Multi Split | HEIL | D5CSHAH18AAK |  | Mini-Splits(Non-Ducted) | D5FSCAH18XAK |  | 16000 |  |  | 20 | 12.4 | 19000 |  |  | 17000 | 89.47% | 1.9 | Both | 333.3333 | 1.3333 | HRCU-A-CB-O | Both
215324339 | Mini/Multi Split | HEIL | D5CSHAH18AAK |  | Mini-Splits(Non-Ducted) | D5FSFAH16XAK |  | 16000 |  |  | 20.2 | 10.3 | 17000 |  |  | 17500 | 102.9% | 1.95 | Both | 333.3333 | 1.3333 | HRCU-A-CB-O | Both
215324340 | Mini/Multi Split | HEIL | D5CSHAH18AAK |  | Mini-Splits(Non-Ducted) | D5FCFAH18XAK |  | 17000 |  |  | 20.5 | 10.3 | 19000 |  |  | 17000 | 89.47% | 1.86 | Both | 354.1667 | 1.4167 | HRCU-A-CB-O | Both
215324341 | Mini/Multi Split | HEIL | D5CSHAH18AAK |  | Mini-Splits(Ducted) | D5FSDAH18XAK |  | 17000 |  |  | 18 | 10.8 | 19000 |  |  | 18000 | 94.74% | 2 | Both | 354.1667 | 1.4167 | HRCU-A-CB | Both
215324342 | Mini/Multi Split | HEIL | D5CSHAH18AAK |  | Mini-Splits(Ducted) | D5FSDAH18XHK |  | 17500 |  |  | 18.5 | 11.1 | 19500 |  |  | 18000 | 92.31% | 2.1 | Both | 364.5833 | 1.4583 | HRCU-A-CB | Both
215324343 | Mini/Multi Split | HEIL | D5CSHAH24AAK |  | Mini-Splits(Non-Ducted) | D5FSHAH24XAK |  | 24000 |  |  | 21.2 | 13.5 | 29000 |  |  | 24200 | 83.45% | 2.34 | Both | 500 | 2 | HRCU-A-CB-O | Both
215324344 | Mini/Multi Split | HEIL | D5CSHAH24AAK |  | Mini-Splits(Non-Ducted) | D5FSCAH24XAK |  | 23400 |  |  | 20.8 | 11.6 | 25000 |  |  | 23800 | 95.2% | 2.23 | Both | 487.5 | 1.95 | HRCU-A-CB-O | Both
215324345 | Mini/Multi Split | HEIL | D5CSHAH24AAK |  | Mini-Splits(Non-Ducted) | D5FCFAH24XAK |  | 22000 |  |  | 20.5 | 12.1 | 26000 |  |  | 24200 | 93.08% | 2.16 | Both | 458.3333 | 1.8333 | HRCU-A-CB-O | Both
215324346 | Mini/Multi Split | HEIL | D5CSHAH24AAK |  | Mini-Splits(Ducted) | D5FSDAH24XHK |  | 24000 |  |  | 19.2 | 11.7 | 26000 |  |  | 24000 | 92.31% | 2.18 | Both | 500 | 2 | HRCU-A-CB | Both
215324347 | Mini/Multi Split | HEIL | D5CSHAH33AAK |  | Mini-Splits(Non-Ducted) | D5FSHAH33XAK |  | 33000 |  |  | 19.6 | 10.5 | 36000 |  |  | 35000 | 97.22% | 1.98 | Both | 687.5 | 2.75 | HRCU-A-CB-O | Both
215324349 | Mini/Multi Split | HEIL | D5CSRAH09AAK |  | Mini-Splits(Non-Ducted) | D5FSHAH09XAK |  | 9000 |  |  | 26 | 12.5 | 10000 |  |  | 8000 | 80% | 2.36 | Both | 187.5 | 0.75 | HRCU-A-CB-O | Both
215324350 | Mini/Multi Split | HEIL | D5CSRAH09AAK |  | Mini-Splits(Non-Ducted) | D5FSOAH12XAK |  | 9000 |  |  | 22.2 | 11.8 | 11000 |  |  | 8000 | 72.73% | 2.18 | Both | 187.5 | 0.75 | HRCU-A-CB-O | Both
215324351 | Mini/Multi Split | HEIL | D5CSRAH09AAK |  | Mini-Splits(Non-Ducted) | D5FSCAH12XAK |  | 9000 |  |  | 21.7 | 11.3 | 10000 |  |  | 8300 | 83% | 2.17 | Both | 187.5 | 0.75 | HRCU-A-CB-O | Both
215324352 | Mini/Multi Split | HEIL | D5CSRAH09AAK |  | Mini-Splits(Non-Ducted) | D5FSFAH09XAK |  | 9000 |  |  | 26 | 13.9 | 9000 |  |  | 8600 | 95.56% | 2.27 | Both | 187.5 | 0.75 | HRCU-A-CB-O | Both
215324353 | Mini/Multi Split | HEIL | D5CSRAH09AAK |  | Mini-Splits(Ducted) | D5FSDAH12XAK |  | 9000 |  |  | 19.6 | 11 | 10000 |  |  | 8600 | 86% | 2.25 | Both | 187.5 | 0.75 | HRCU-A-CB | Both
215324354 | Mini/Multi Split | HEIL | D5CSRAH09AAK |  | Mini-Splits(Ducted) | D5FSDAH12XHK |  | 9000 |  |  | 19.8 | 11.5 | 10000 |  |  | 8300 | 83% | 2.31 | Both | 187.5 | 0.75 | HRCU-A-CB | Both
215324355 | Mini/Multi Split | HEIL | D5CSRAH12AAK |  | Mini-Splits(Non-Ducted) | D5FSHAH12XAK |  | 12000 |  |  | 25.5 | 10.7 | 12000 |  |  | 8400 | 70% | 2.3 | Both | 250 | 1 | HRCU-A-CB-O | Both
215324356 | Mini/Multi Split | HEIL | D5CSRAH12AAK |  | Mini-Splits(Non-Ducted) | D5FSOAH12XAK |  | 12000 |  |  | 22.2 | 10.1 | 12000 |  |  | 8600 | 71.67% | 2.48 | Both | 250 | 1 | HRCU-A-CB-O | Both
215324357 | Mini/Multi Split | HEIL | D5CSRAH12AAK |  | Mini-Splits(Non-Ducted) | D5FSCAH12XAK |  | 12000 |  |  | 21.2 | 10.4 | 12000 |  |  | 8400 | 70% | 2.4 | Both | 250 | 1 | HRCU-A-CB-O | Both
215324358 | Mini/Multi Split | HEIL | D5CSRAH12AAK |  | Mini-Splits(Non-Ducted) | D5FSFAH12XAK |  | 12000 |  |  | 24.7 | 11 | 12000 |  |  | 8900 | 74.17% | 2.5 | Both | 250 | 1 | HRCU-A-CB-O | Both
215324359 | Mini/Multi Split | HEIL | D5CSRAH12AAK |  | Mini-Splits(Ducted) | D5FSDAH12XAK |  | 11500 |  |  | 19 | 10.3 | 12000 |  |  | 8800 | 73.33% | 2.25 | Both | 239.5833 | 0.95833 | HRCU-A-CB | Both
215324360 | Mini/Multi Split | HEIL | D5CSRAH12AAK |  | Mini-Splits(Ducted) | D5FSDAH12XHK |  | 12000 |  |  | 19.5 | 10.5 | 12000 |  |  | 8900 | 74.17% | 2.44 | Both | 250 | 1 | HRCU-A-CB | Both
215324361 | Mini/Multi Split | HEIL | D5CSRAH18AAK |  | Mini-Splits(Non-Ducted) | D5FSHAH18XAK |  | 18000 |  |  | 23.5 | 10.8 | 18000 |  |  | 12800 | 71.11% | 2.1 | Both | 375 | 1.5 | HRCU-A-CB-O | Both
215324362 | Mini/Multi Split | HEIL | D5CSRAH18AAK |  | Mini-Splits(Non-Ducted) | D5FSOAH18XAK |  | 18000 |  |  | 22.3 | 12.2 | 18000 |  |  | 13100 | 72.78% | 2.24 | Both | 375 | 1.5 | HRCU-A-CB-O | Both
215324363 | Mini/Multi Split | HEIL | D5CSRAH18AAK |  | Mini-Splits(Non-Ducted) | D5FSCAH18XAK |  | 16800 |  |  | 20.8 | 11.4 | 18000 |  |  | 12800 | 71.11% | 2.2 | Both | 350 | 1.4 | HRCU-A-CB-O | Both
215324364 | Mini/Multi Split | HEIL | D5CSRAH18AAK |  | Mini-Splits(Non-Ducted) | D5FSFAH16XAK |  | 16000 |  |  | 23.9 | 13.5 | 17000 |  |  | 13100 | 77.06% | 2.16 | Both | 333.3333 | 1.3333 | HRCU-A-CB-O | Both
215324365 | Mini/Multi Split | HEIL | D5CSRAH18AAK |  | Mini-Splits(Non-Ducted) | D5FCFAH18XAK |  | 18000 |  |  | 22.4 | 10.4 | 18000 |  |  | 12800 | 71.11% | 2.05 | Both | 375 | 1.5 | HRCU-A-CB-O | Both
215324366 | Mini/Multi Split | HEIL | D5CSRAH18AAK |  | Mini-Splits(Ducted) | D5FSDAH18XAK |  | 17000 |  |  | 20 | 10.6 | 20000 |  |  | 14000 | 70% | 2.2 | Both | 354.1667 | 1.4167 | HRCU-A-CB | Both
215324367 | Mini/Multi Split | HEIL | D5CSRAH18AAK |  | Mini-Splits(Ducted) | D5FSDAH18XHK |  | 17500 |  |  | 20 | 11.4 | 20000 |  |  | 14200 | 71% | 2.4 | Both | 364.5833 | 1.4583 | HRCU-A-CB | Both
215324368 | Mini/Multi Split | HEIL | D5CSRAH24AAK |  | Mini-Splits(Non-Ducted) | D5FPHAH18XAK |  | 24000 |  |  | 23.1 | 11.7 | 25000 |  |  | 19600 | 78.4% | 2.54 | Both | 500 | 2 | HRCU-A-CB-O | Both
215324369 | Mini/Multi Split | HEIL | D5CSRAH24AAK |  | Mini-Splits(Non-Ducted) | D5FSCAH24XAK |  | 24000 |  |  | 22.1 | 10.5 | 25000 |  |  | 18500 | 74% | 2.3 | Both | 500 | 2 | HRCU-A-CB-O | Both
215324370 | Mini/Multi Split | HEIL | D5CSRAH24AAK |  | Mini-Splits(Non-Ducted) | D5FCFAH24XAK |  | 24000 |  |  | 21.2 | 11.1 | 24400 |  |  | 18600 | 76.23% | 2.27 | Both | 500 | 2 | HRCU-A-CB-O | Both
215324371 | Mini/Multi Split | HEIL | D5CSRAH24AAK |  | Mini-Splits(Ducted) | D5FSDAH24XHK |  | 24000 |  |  | 19 | 11 | 25000 |  |  | 19000 | 76% | 2.3 | Both | 500 | 2 | HRCU-A-CB | Both
215324374 | Mini/Multi Split | HEIL | D5CVRAH09AAK |  | Mini-Splits(Non-Ducted) | D5FVHAH09XAK |  | 9000 |  |  | 19 | 9.7 | 10000 |  |  | 7000 | 70% | 2.15 | Both | 187.5 | 0.75 | HRCU-A-CB-O | Yes
215324377 | Mini/Multi Split | HEIL | D5CVRAH24AAK |  | Mini-Splits(Non-Ducted) | D5FVHAH24XAK |  | 24000 |  |  | 17 | 8.5 | 24000 |  |  | 17100 | 71.25% | 2.01 | Both | 500 | 2 | HRCU-A-CB-O | Yes
215324626 | Mini/Multi Split | TEMPSTAR | D5CSHAH12AAK |  | Mini-Splits(Ducted) | D5FSDAH12XAK |  | 12000 |  |  | 20 | 10.2 | 12500 |  |  | 11800 | 94.4% | 1.9 | Both | 250 | 1 | HRCU-A-CB | Both
215324627 | Mini/Multi Split | TEMPSTAR | D5CSHAH12AAK |  | Mini-Splits(Ducted) | D5FSDAH12XHK |  | 12000 |  |  | 20.2 | 10.6 | 12000 |  |  | 12000 | 100% | 1.95 | Both | 250 | 1 | HRCU-A-CB | Both
215324628 | Mini/Multi Split | TEMPSTAR | D5CSHAH18AAK |  | Mini-Splits(Non-Ducted) | D5FSHAH18XAK |  | 18000 |  |  | 21.5 | 11 | 18000 |  |  | 18000 | 100% | 1.92 | Both | 375 | 1.5 | HRCU-A-CB-O | Yes
215324629 | Mini/Multi Split | TEMPSTAR | D5CSHAH18AAK |  | Mini-Splits(Non-Ducted) | D5FSOAH18XAK |  | 16700 |  |  | 20.7 | 12.2 | 20000 |  |  | 17500 | 87.5% | 1.89 | Both | 347.9167 | 1.3917 | HRCU-A-CB-O | Both
215324630 | Mini/Multi Split | TEMPSTAR | D5CSHAH18AAK |  | Mini-Splits(Non-Ducted) | D5FSCAH18XAK |  | 16000 |  |  | 20 | 12.4 | 19000 |  |  | 17000 | 89.47% | 1.9 | Both | 333.3333 | 1.3333 | HRCU-A-CB-O | Both
215324631 | Mini/Multi Split | TEMPSTAR | D5CSHAH18AAK |  | Mini-Splits(Non-Ducted) | D5FSFAH16XAK |  | 16000 |  |  | 20.2 | 10.3 | 17000 |  |  | 17500 | 102.9% | 1.95 | Both | 333.3333 | 1.3333 | HRCU-A-CB-O | Both
215324632 | Mini/Multi Split | TEMPSTAR | D5CSHAH18AAK |  | Mini-Splits(Non-Ducted) | D5FCFAH18XAK |  | 17000 |  |  | 20.5 | 10.3 | 19000 |  |  | 17000 | 89.47% | 1.86 | Both | 354.1667 | 1.4167 | HRCU-A-CB-O | Both
215324633 | Mini/Multi Split | TEMPSTAR | D5CSHAH18AAK |  | Mini-Splits(Ducted) | D5FSDAH18XAK |  | 17000 |  |  | 18 | 10.8 | 19000 |  |  | 18000 | 94.74% | 2 | Both | 354.1667 | 1.4167 | HRCU-A-CB | Both
215324634 | Mini/Multi Split | TEMPSTAR | D5CSHAH18AAK |  | Mini-Splits(Ducted) | D5FSDAH18XHK |  | 17500 |  |  | 18.5 | 11.1 | 19500 |  |  | 18000 | 92.31% | 2.1 | Both | 364.5833 | 1.4583 | HRCU-A-CB | Both
215324635 | Mini/Multi Split | TEMPSTAR | D5CSHAH24AAK |  | Mini-Splits(Non-Ducted) | D5FSHAH24XAK |  | 24000 |  |  | 21.2 | 13.5 | 29000 |  |  | 24200 | 83.45% | 2.34 | Both | 500 | 2 | HRCU-A-CB-O | Both
215324636 | Mini/Multi Split | TEMPSTAR | D5CSHAH24AAK |  | Mini-Splits(Non-Ducted) | D5FSCAH24XAK |  | 23400 |  |  | 20.8 | 11.6 | 25000 |  |  | 23800 | 95.2% | 2.23 | Both | 487.5 | 1.95 | HRCU-A-CB-O | Both
215324637 | Mini/Multi Split | TEMPSTAR | D5CSHAH24AAK |  | Mini-Splits(Non-Ducted) | D5FCFAH24XAK |  | 22000 |  |  | 20.5 | 12.1 | 26000 |  |  | 24200 | 93.08% | 2.16 | Both | 458.3333 | 1.8333 | HRCU-A-CB-O | Both
215324638 | Mini/Multi Split | TEMPSTAR | D5CSHAH24AAK |  | Mini-Splits(Ducted) | D5FSDAH24XHK |  | 24000 |  |  | 19.2 | 11.7 | 26000 |  |  | 24000 | 92.31% | 2.18 | Both | 500 | 2 | HRCU-A-CB | Both
215324639 | Mini/Multi Split | TEMPSTAR | D5CSHAH33AAK |  | Mini-Splits(Non-Ducted) | D5FSHAH33XAK |  | 33000 |  |  | 19.6 | 10.5 | 36000 |  |  | 35000 | 97.22% | 1.98 | Both | 687.5 | 2.75 | HRCU-A-CB-O | Both
215324641 | Mini/Multi Split | TEMPSTAR | D5CSRAH09AAK |  | Mini-Splits(Non-Ducted) | D5FSHAH09XAK |  | 9000 |  |  | 26 | 12.5 | 10000 |  |  | 8000 | 80% | 2.36 | Both | 187.5 | 0.75 | HRCU-A-CB-O | Both
215324642 | Mini/Multi Split | TEMPSTAR | D5CSRAH09AAK |  | Mini-Splits(Non-Ducted) | D5FSOAH12XAK |  | 9000 |  |  | 22.2 | 11.8 | 11000 |  |  | 8000 | 72.73% | 2.18 | Both | 187.5 | 0.75 | HRCU-A-CB-O | Both
215324643 | Mini/Multi Split | TEMPSTAR | D5CSRAH09AAK |  | Mini-Splits(Non-Ducted) | D5FSCAH12XAK |  | 9000 |  |  | 21.7 | 11.3 | 10000 |  |  | 8300 | 83% | 2.17 | Both | 187.5 | 0.75 | HRCU-A-CB-O | Both
215324644 | Mini/Multi Split | TEMPSTAR | D5CSRAH09AAK |  | Mini-Splits(Non-Ducted) | D5FSFAH09XAK |  | 9000 |  |  | 26 | 13.9 | 9000 |  |  | 8600 | 95.56% | 2.27 | Both | 187.5 | 0.75 | HRCU-A-CB-O | Both
215324645 | Mini/Multi Split | TEMPSTAR | D5CSRAH09AAK |  | Mini-Splits(Ducted) | D5FSDAH12XAK |  | 9000 |  |  | 19.6 | 11 | 10000 |  |  | 8600 | 86% | 2.25 | Both | 187.5 | 0.75 | HRCU-A-CB | Both
215324646 | Mini/Multi Split | TEMPSTAR | D5CSRAH09AAK |  | Mini-Splits(Ducted) | D5FSDAH12XHK |  | 9000 |  |  | 19.8 | 11.5 | 10000 |  |  | 8300 | 83% | 2.31 | Both | 187.5 | 0.75 | HRCU-A-CB | Both
215324647 | Mini/Multi Split | TEMPSTAR | D5CSRAH12AAK |  | Mini-Splits(Non-Ducted) | D5FSHAH12XAK |  | 12000 |  |  | 25.5 | 10.7 | 12000 |  |  | 8400 | 70% | 2.3 | Both | 250 | 1 | HRCU-A-CB-O | Both
215324648 | Mini/Multi Split | TEMPSTAR | D5CSRAH12AAK |  | Mini-Splits(Non-Ducted) | D5FSOAH12XAK |  | 12000 |  |  | 22.2 | 10.1 | 12000 |  |  | 8600 | 71.67% | 2.48 | Both | 250 | 1 | HRCU-A-CB-O | Both
215324649 | Mini/Multi Split | TEMPSTAR | D5CSRAH12AAK |  | Mini-Splits(Non-Ducted) | D5FSCAH12XAK |  | 12000 |  |  | 21.2 | 10.4 | 12000 |  |  | 8400 | 70% | 2.4 | Both | 250 | 1 | HRCU-A-CB-O | Both
215324650 | Mini/Multi Split | TEMPSTAR | D5CSRAH12AAK |  | Mini-Splits(Non-Ducted) | D5FSFAH12XAK |  | 12000 |  |  | 24.7 | 11 | 12000 |  |  | 8900 | 74.17% | 2.5 | Both | 250 | 1 | HRCU-A-CB-O | Both
215324651 | Mini/Multi Split | TEMPSTAR | D5CSRAH12AAK |  | Mini-Splits(Ducted) | D5FSDAH12XAK |  | 11500 |  |  | 19 | 10.3 | 12000 |  |  | 8800 | 73.33% | 2.25 | Both | 239.5833 | 0.95833 | HRCU-A-CB | Both
215324652 | Mini/Multi Split | TEMPSTAR | D5CSRAH12AAK |  | Mini-Splits(Ducted) | D5FSDAH12XHK |  | 12000 |  |  | 19.5 | 10.5 | 12000 |  |  | 8900 | 74.17% | 2.44 | Both | 250 | 1 | HRCU-A-CB | Both
215324653 | Mini/Multi Split | TEMPSTAR | D5CSRAH18AAK |  | Mini-Splits(Non-Ducted) | D5FSHAH18XAK |  | 18000 |  |  | 23.5 | 10.8 | 18000 |  |  | 12800 | 71.11% | 2.1 | Both | 375 | 1.5 | HRCU-A-CB-O | Both
215324654 | Mini/Multi Split | TEMPSTAR | D5CSRAH18AAK |  | Mini-Splits(Non-Ducted) | D5FSOAH18XAK |  | 18000 |  |  | 22.3 | 12.2 | 18000 |  |  | 13100 | 72.78% | 2.24 | Both | 375 | 1.5 | HRCU-A-CB-O | Both
215324655 | Mini/Multi Split | TEMPSTAR | D5CSRAH18AAK |  | Mini-Splits(Non-Ducted) | D5FSCAH18XAK |  | 16800 |  |  | 20.8 | 11.4 | 18000 |  |  | 12800 | 71.11% | 2.2 | Both | 350 | 1.4 | HRCU-A-CB-O | Both
215324656 | Mini/Multi Split | TEMPSTAR | D5CSRAH18AAK |  | Mini-Splits(Non-Ducted) | D5FSFAH16XAK |  | 16000 |  |  | 23.9 | 13.5 | 17000 |  |  | 13100 | 77.06% | 2.16 | Both | 333.3333 | 1.3333 | HRCU-A-CB-O | Both
215324657 | Mini/Multi Split | TEMPSTAR | D5CSRAH18AAK |  | Mini-Splits(Non-Ducted) | D5FCFAH18XAK |  | 18000 |  |  | 22.4 | 10.4 | 18000 |  |  | 12800 | 71.11% | 2.05 | Both | 375 | 1.5 | HRCU-A-CB-O | Both
215324682 | Mini/Multi Split | TEMPSTAR | D5CLRAH48AAK |  | Mini-Splits(Non-Ducted) | D5FCFAH48XAK |  | 48000 |  |  | 19.9 | 10.2 | 50000 |  |  | 38500 | 77% | 1.95 | Both | 1000 | 4 | HRCU-A-CB-O | Yes
215324683 | Mini/Multi Split | TEMPSTAR | D5CLRAH48AAK |  | Mini-Splits(Ducted) | D5FLDAH48XHK |  | 48000 |  |  | 17.2 | 9.8 | 50000 |  |  | 38000 | 76% | 2 | Both | 1000 | 4 | HRCU-A-CB | Yes
215324686 | Mini/Multi Split | SMART COMFORT | D5CSHAH06AAK |  | Mini-Splits(Non-Ducted) | D5FSHAH06XAK |  | 6000 |  |  | 25.7 | 14.8 | 7000 |  |  | 7700 | 110% | 2.39 | Both | 125 | 0.5 | HRCU-A-CB-O | Yes
215324687 | Mini/Multi Split | SMART COMFORT | D5CSHAH06AAK |  | Mini-Splits(Non-Ducted) | D5FSOAH06XAK |  | 6500 |  |  | 22 | 12 | 7400 |  |  | 8100 | 109.5% | 2.4 | Both | 135.4167 | 0.54167 | HRCU-A-CB-O | Both
215324688 | Mini/Multi Split | SMART COMFORT | D5CSHAH06AAK |  | Mini-Splits(Ducted) | D5FSDAH06XAK |  | 6500 |  |  | 21.5 | 13.8 | 8000 |  |  | 7800 | 97.5% | 2.4 | Both | 135.4167 | 0.54167 | HRCU-A-CB | Both
215324689 | Mini/Multi Split | SMART COMFORT | D5CSHAH09AAK |  | Mini-Splits(Non-Ducted) | D5FSHAH09XAK |  | 9000 |  |  | 27.5 | 12.5 | 12000 |  |  | 11500 | 95.83% | 1.8 | Both | 187.5 | 0.75 | HRCU-A-CB-O | Yes
215324690 | Mini/Multi Split | SMART COMFORT | D5CSHAH09AAK |  | Mini-Splits(Non-Ducted) | D5FSOAH12XAK |  | 9000 |  |  | 24 | 12.2 | 10900 |  |  | 10600 | 97.25% | 1.83 | Both | 187.5 | 0.75 | HRCU-A-CB-O | Both
215324691 | Mini/Multi Split | SMART COMFORT | D5CSHAH09AAK |  | Mini-Splits(Non-Ducted) | D5FSCAH12XAK |  | 9000 |  |  | 22.7 | 12.2 | 10000 |  |  | 11000 | 110% | 1.84 | Both | 187.5 | 0.75 | HRCU-A-CB-O | Both
215324692 | Mini/Multi Split | SMART COMFORT | D5CSHAH09AAK |  | Mini-Splits(Non-Ducted) | D5FSFAH09XAK |  | 9000 |  |  | 27.3 | 10.9 | 9000 |  |  | 11300 | 125.6% | 1.84 | Both | 187.5 | 0.75 | HRCU-A-CB-O | Both
215324693 | Mini/Multi Split | SMART COMFORT | D5CSHAH09AAK |  | Mini-Splits(Ducted) | D5FSDAH12XAK |  | 9000 |  |  | 21.5 | 12.5 | 10000 |  |  | 11200 | 112% | 1.89 | Both | 187.5 | 0.75 | HRCU-A-CB | Both
215324694 | Mini/Multi Split | SMART COMFORT | D5CSHAH09AAK |  | Mini-Splits(Ducted) | D5FSDAH12XHK |  | 9000 |  |  | 20.6 | 13.8 | 9900 |  |  | 11900 | 120.2% | 1.85 | Both | 187.5 | 0.75 | HRCU-A-CB | Both
215324695 | Mini/Multi Split | SMART COMFORT | D5CSHAH12AAK |  | Mini-Splits(Non-Ducted) | D5FSHAH12XAK |  | 12000 |  |  | 25.5 | 10.5 | 12000 |  |  | 11500 | 95.83% | 1.8 | Both | 250 | 1 | HRCU-A-CB-O | Yes
215324696 | Mini/Multi Split | SMART COMFORT | D5CSHAH12AAK |  | Mini-Splits(Non-Ducted) | D5FSOAH12XAK |  | 12000 |  |  | 23 | 10.2 | 12500 |  |  | 11500 | 92% | 2 | Both | 250 | 1 | HRCU-A-CB-O | Both
215324697 | Mini/Multi Split | SMART COMFORT | D5CSHAH12AAK |  | Mini-Splits(Non-Ducted) | D5FSCAH12XAK |  | 12000 |  |  | 22.3 | 11.6 | 12000 |  |  | 11500 | 95.83% | 2 | Both | 250 | 1 | HRCU-A-CB-O | Both
215324698 | Mini/Multi Split | SMART COMFORT | D5CSHAH12AAK |  | Mini-Splits(Non-Ducted) | D5FSFAH12XAK |  | 12000 |  |  | 25 | 10.6 | 12000 |  |  | 11300 | 94.17% | 1.88 | Both | 250 | 1 | HRCU-A-CB-O | Both
215324699 | Mini/Multi Split | SMART COMFORT | D5CSHAH12AAK |  | Mini-Splits(Ducted) | D5FSDAH12XAK |  | 12000 |  |  | 20 | 10.2 | 12500 |  |  | 11800 | 94.4% | 1.9 | Both | 250 | 1 | HRCU-A-CB | Both
215324700 | Mini/Multi Split | SMART COMFORT | D5CSHAH12AAK |  | Mini-Splits(Ducted) | D5FSDAH12XHK |  | 12000 |  |  | 20.2 | 10.6 | 12000 |  |  | 12000 | 100% | 1.95 | Both | 250 | 1 | HRCU-A-CB | Both
215324701 | Mini/Multi Split | SMART COMFORT | D5CSHAH18AAK |  | Mini-Splits(Non-Ducted) | D5FSHAH18XAK |  | 18000 |  |  | 21.5 | 11 | 18000 |  |  | 18000 | 100% | 1.92 | Both | 375 | 1.5 | HRCU-A-CB-O | Yes
215324702 | Mini/Multi Split | SMART COMFORT | D5CSHAH18AAK |  | Mini-Splits(Non-Ducted) | D5FSOAH18XAK |  | 16700 |  |  | 20.7 | 12.2 | 20000 |  |  | 17500 | 87.5% | 1.89 | Both | 347.9167 | 1.3917 | HRCU-A-CB-O | Both
215324703 | Mini/Multi Split | SMART COMFORT | D5CSHAH18AAK |  | Mini-Splits(Non-Ducted) | D5FSCAH18XAK |  | 16000 |  |  | 20 | 12.4 | 19000 |  |  | 17000 | 89.47% | 1.9 | Both | 333.3333 | 1.3333 | HRCU-A-CB-O | Both
215324704 | Mini/Multi Split | SMART COMFORT | D5CSHAH18AAK |  | Mini-Splits(Non-Ducted) | D5FSFAH16XAK |  | 16000 |  |  | 20.2 | 10.3 | 17000 |  |  | 17500 | 102.9% | 1.95 | Both | 333.3333 | 1.3333 | HRCU-A-CB-O | Both
215324705 | Mini/Multi Split | SMART COMFORT | D5CSHAH18AAK |  | Mini-Splits(Non-Ducted) | D5FCFAH18XAK |  | 17000 |  |  | 20.5 | 10.3 | 19000 |  |  | 17000 | 89.47% | 1.86 | Both | 354.1667 | 1.4167 | HRCU-A-CB-O | Both
215324706 | Mini/Multi Split | SMART COMFORT | D5CSHAH18AAK |  | Mini-Splits(Ducted) | D5FSDAH18XAK |  | 17000 |  |  | 18 | 10.8 | 19000 |  |  | 18000 | 94.74% | 2 | Both | 354.1667 | 1.4167 | HRCU-A-CB | Both
215324707 | Mini/Multi Split | SMART COMFORT | D5CSHAH18AAK |  | Mini-Splits(Ducted) | D5FSDAH18XHK |  | 17500 |  |  | 18.5 | 11.1 | 19500 |  |  | 18000 | 92.31% | 2.1 | Both | 364.5833 | 1.4583 | HRCU-A-CB | Both
215324708 | Mini/Multi Split | SMART COMFORT | D5CSHAH24AAK |  | Mini-Splits(Non-Ducted) | D5FSHAH24XAK |  | 24000 |  |  | 21.2 | 13.5 | 29000 |  |  | 24200 | 83.45% | 2.34 | Both | 500 | 2 | HRCU-A-CB-O | Both
215324709 | Mini/Multi Split | SMART COMFORT | D5CSHAH24AAK |  | Mini-Splits(Non-Ducted) | D5FSCAH24XAK |  | 23400 |  |  | 20.8 | 11.6 | 25000 |  |  | 23800 | 95.2% | 2.23 | Both | 487.5 | 1.95 | HRCU-A-CB-O | Both
215324710 | Mini/Multi Split | SMART COMFORT | D5CSHAH24AAK |  | Mini-Splits(Non-Ducted) | D5FCFAH24XAK |  | 22000 |  |  | 20.5 | 12.1 | 26000 |  |  | 24200 | 93.08% | 2.16 | Both | 458.3333 | 1.8333 | HRCU-A-CB-O | Both
215324711 | Mini/Multi Split | SMART COMFORT | D5CSHAH24AAK |  | Mini-Splits(Ducted) | D5FSDAH24XHK |  | 24000 |  |  | 19.2 | 11.7 | 26000 |  |  | 24000 | 92.31% | 2.18 | Both | 500 | 2 | HRCU-A-CB | Both
215324712 | Mini/Multi Split | SMART COMFORT | D5CSHAH33AAK |  | Mini-Splits(Non-Ducted) | D5FSHAH33XAK |  | 33000 |  |  | 19.6 | 10.5 | 36000 |  |  | 35000 | 97.22% | 1.98 | Both | 687.5 | 2.75 | HRCU-A-CB-O | Both
215324726 | Mini/Multi Split | SMART COMFORT | D5CSRAH18AAK |  | Mini-Splits(Non-Ducted) | D5FSHAH18XAK |  | 18000 |  |  | 23.5 | 10.8 | 18000 |  |  | 12800 | 71.11% | 2.1 | Both | 375 | 1.5 | HRCU-A-CB-O | Both
215324727 | Mini/Multi Split | SMART COMFORT | D5CSRAH18AAK |  | Mini-Splits(Non-Ducted) | D5FSOAH18XAK |  | 18000 |  |  | 22.3 | 12.2 | 18000 |  |  | 13100 | 72.78% | 2.24 | Both | 375 | 1.5 | HRCU-A-CB-O | Both
215324728 | Mini/Multi Split | SMART COMFORT | D5CSRAH18AAK |  | Mini-Splits(Non-Ducted) | D5FSCAH18XAK |  | 16800 |  |  | 20.8 | 11.4 | 18000 |  |  | 12800 | 71.11% | 2.2 | Both | 350 | 1.4 | HRCU-A-CB-O | Both
215324729 | Mini/Multi Split | SMART COMFORT | D5CSRAH18AAK |  | Mini-Splits(Non-Ducted) | D5FSFAH16XAK |  | 16000 |  |  | 23.9 | 13.5 | 17000 |  |  | 13100 | 77.06% | 2.16 | Both | 333.3333 | 1.3333 | HRCU-A-CB-O | Both
215324730 | Mini/Multi Split | SMART COMFORT | D5CSRAH18AAK |  | Mini-Splits(Non-Ducted) | D5FCFAH18XAK |  | 18000 |  |  | 22.4 | 10.4 | 18000 |  |  | 12800 | 71.11% | 2.05 | Both | 375 | 1.5 | HRCU-A-CB-O | Both
215324731 | Mini/Multi Split | SMART COMFORT | D5CSRAH18AAK |  | Mini-Splits(Ducted) | D5FSDAH18XAK |  | 17000 |  |  | 20 | 10.6 | 20000 |  |  | 14000 | 70% | 2.2 | Both | 354.1667 | 1.4167 | HRCU-A-CB | Both
215324732 | Mini/Multi Split | SMART COMFORT | D5CSRAH18AAK |  | Mini-Splits(Ducted) | D5FSDAH18XHK |  | 17500 |  |  | 20 | 11.4 | 20000 |  |  | 14200 | 71% | 2.4 | Both | 364.5833 | 1.4583 | HRCU-A-CB | Both
215324733 | Mini/Multi Split | SMART COMFORT | D5CSRAH24AAK |  | Mini-Splits(Non-Ducted) | D5FPHAH18XAK |  | 24000 |  |  | 23.1 | 11.7 | 25000 |  |  | 19600 | 78.4% | 2.54 | Both | 500 | 2 | HRCU-A-CB-O | Both
215324734 | Mini/Multi Split | SMART COMFORT | D5CSRAH24AAK |  | Mini-Splits(Non-Ducted) | D5FSCAH24XAK |  | 24000 |  |  | 22.1 | 10.5 | 25000 |  |  | 18500 | 74% | 2.3 | Both | 500 | 2 | HRCU-A-CB-O | Both
215324735 | Mini/Multi Split | SMART COMFORT | D5CSRAH24AAK |  | Mini-Splits(Non-Ducted) | D5FCFAH24XAK |  | 24000 |  |  | 21.2 | 11.1 | 24400 |  |  | 18600 | 76.23% | 2.27 | Both | 500 | 2 | HRCU-A-CB-O | Both
215324736 | Mini/Multi Split | SMART COMFORT | D5CSRAH24AAK |  | Mini-Splits(Ducted) | D5FSDAH24XHK |  | 24000 |  |  | 19 | 11 | 25000 |  |  | 19000 | 76% | 2.3 | Both | 500 | 2 | HRCU-A-CB | Both
215324739 | Mini/Multi Split | SMART COMFORT | D5CVRAH09AAK |  | Mini-Splits(Non-Ducted) | D5FVHAH09XAK |  | 9000 |  |  | 19 | 9.7 | 10000 |  |  | 7000 | 70% | 2.15 | Both | 187.5 | 0.75 | HRCU-A-CB-O | Yes
215324742 | Mini/Multi Split | SMART COMFORT | D5CVRAH24AAK |  | Mini-Splits(Non-Ducted) | D5FVHAH24XAK |  | 24000 |  |  | 17 | 8.5 | 24000 |  |  | 17100 | 71.25% | 2.01 | Both | 500 | 2 | HRCU-A-CB-O | Yes
215324743 | Mini/Multi Split | SMART COMFORT | D5CLHAH36AAK |  | Mini-Splits(Non-Ducted) | D5FLCAH36XAK |  | 36600 |  |  | 21.3 | 10.6 | 37000 |  |  | 37000 | 100% | 1.95 | Both | 762.5 | 3.05 | HRCU-A-CB-O | Both
215324744 | Mini/Multi Split | SMART COMFORT | D5CLHAH36AAK |  | Mini-Splits(Non-Ducted) | D5FCFAH36XAK |  | 36400 |  |  | 20.2 | 10.8 | 38000 |  |  | 39500 | 103.9% | 2.02 | Both | 758.3333 | 3.0333 | HRCU-A-CB-O | Both
215324745 | Mini/Multi Split | SMART COMFORT | D5CLHAH36AAK |  | Mini-Splits(Ducted) | D5FLDAH36XHK |  | 36000 |  |  | 17.8 | 11.1 | 42000 |  |  | 37600 | 89.52% | 2.1 | Both | 750 | 3 | HRCU-A-CB | Both
215324746 | Mini/Multi Split | SMART COMFORT | D5CLHAH48AAK |  | Mini-Splits(Non-Ducted) | D5FLCAH48XAK |  | 48000 |  |  | 18.2 | 11 | 53000 |  |  | 47500 | 89.62% | 1.96 | Both | 1000 | 4 | HRCU-A-CB-O | Yes
215324747 | Mini/Multi Split | SMART COMFORT | D5CLHAH48AAK |  | Mini-Splits(Non-Ducted) | D5FCFAH48XAK |  | 48000 |  |  | 18.7 | 10.1 | 52000 |  |  | 47000 | 90.38% | 1.83 | Both | 1000 | 4 | HRCU-A-CB-O | Yes
215324748 | Mini/Multi Split | SMART COMFORT | D5CLHAH48AAK |  | Mini-Splits(Ducted) | D5FLDAH48XHK |  | 48000 |  |  | 16.8 | 10.8 | 52000 |  |  | 47500 | 91.35% | 2 | Both | 1000 | 4 | HRCU-A-CB | Yes
215324749 | Mini/Multi Split | SMART COMFORT | D5CLHAH58AAK |  | Mini-Splits(Non-Ducted) | D5FCFAH58XAK |  | 54000 |  |  | 18.1 | 10.7 | 60000 |  |  | 54000 | 90% | 1.91 | Both | 1125 | 4.5 | HRCU-A-CB-O | Yes
215324750 | Mini/Multi Split | SMART COMFORT | D5CLHAH58AAK |  | Mini-Splits(Ducted) | D5FLDAH58XHK |  | 55000 |  |  | 15.9 | 10.4 | 60000 |  |  | 53500 | 89.17% | 2.1 | Both | 1145.8333 | 4.5833 | HRCU-A-CB | Yes
215324751 | Mini/Multi Split | SMART COMFORT | D5CLRAH36AAK |  | Mini-Splits(Non-Ducted) | D5FLCAH36XAK |  | 36000 |  |  | 20 | 10.4 | 38000 |  |  | 26600 | 70% | 2.2 | Both | 750 | 3 | HRCU-A-CB-O | Yes
215324754 | Mini/Multi Split | SMART COMFORT | D5CLRAH48AAK |  | Mini-Splits(Non-Ducted) | D5FLCAH48XAK |  | 48000 |  |  | 19.1 | 9.9 | 50000 |  |  | 40500 | 81% | 2.11 | Both | 1000 | 4 | HRCU-A-CB-O | Yes
215324755 | Mini/Multi Split | SMART COMFORT | D5CLRAH48AAK |  | Mini-Splits(Non-Ducted) | D5FCFAH48XAK |  | 48000 |  |  | 19.9 | 10.2 | 50000 |  |  | 38500 | 77% | 1.95 | Both | 1000 | 4 | HRCU-A-CB-O | Yes
215324756 | Mini/Multi Split | SMART COMFORT | D5CLRAH48AAK |  | Mini-Splits(Ducted) | D5FLDAH48XHK |  | 48000 |  |  | 17.2 | 9.8 | 50000 |  |  | 38000 | 76% | 2 | Both | 1000 | 4 | HRCU-A-CB | Yes
215324759 | Mini/Multi Split | AIRQUEST | D5CSHAH06AAK |  | Mini-Splits(Non-Ducted) | D5FSHAH06XAK |  | 6000 |  |  | 25.7 | 14.8 | 7000 |  |  | 7700 | 110% | 2.39 | Both | 125 | 0.5 | HRCU-A-CB-O | Yes
215324760 | Mini/Multi Split | AIRQUEST | D5CSHAH06AAK |  | Mini-Splits(Non-Ducted) | D5FSOAH06XAK |  | 6500 |  |  | 22 | 12 | 7400 |  |  | 8100 | 109.5% | 2.4 | Both | 135.4167 | 0.54167 | HRCU-A-CB-O | Both
215324761 | Mini/Multi Split | AIRQUEST | D5CSHAH06AAK |  | Mini-Splits(Ducted) | D5FSDAH06XAK |  | 6500 |  |  | 21.5 | 13.8 | 8000 |  |  | 7800 | 97.5% | 2.4 | Both | 135.4167 | 0.54167 | HRCU-A-CB | Both
215324762 | Mini/Multi Split | AIRQUEST | D5CSHAH09AAK |  | Mini-Splits(Non-Ducted) | D5FSHAH09XAK |  | 9000 |  |  | 27.5 | 12.5 | 12000 |  |  | 11500 | 95.83% | 1.8 | Both | 187.5 | 0.75 | HRCU-A-CB-O | Yes
215324763 | Mini/Multi Split | AIRQUEST | D5CSHAH09AAK |  | Mini-Splits(Non-Ducted) | D5FSOAH12XAK |  | 9000 |  |  | 24 | 12.2 | 10900 |  |  | 10600 | 97.25% | 1.83 | Both | 187.5 | 0.75 | HRCU-A-CB-O | Both
215324764 | Mini/Multi Split | AIRQUEST | D5CSHAH09AAK |  | Mini-Splits(Non-Ducted) | D5FSCAH12XAK |  | 9000 |  |  | 22.7 | 12.2 | 10000 |  |  | 11000 | 110% | 1.84 | Both | 187.5 | 0.75 | HRCU-A-CB-O | Both
215324765 | Mini/Multi Split | AIRQUEST | D5CSHAH09AAK |  | Mini-Splits(Non-Ducted) | D5FSFAH09XAK |  | 9000 |  |  | 27.3 | 10.9 | 9000 |  |  | 11300 | 125.6% | 1.84 | Both | 187.5 | 0.75 | HRCU-A-CB-O | Both
215324766 | Mini/Multi Split | AIRQUEST | D5CSHAH09AAK |  | Mini-Splits(Ducted) | D5FSDAH12XAK |  | 9000 |  |  | 21.5 | 12.5 | 10000 |  |  | 11200 | 112% | 1.89 | Both | 187.5 | 0.75 | HRCU-A-CB | Both
215324767 | Mini/Multi Split | AIRQUEST | D5CSHAH09AAK |  | Mini-Splits(Ducted) | D5FSDAH12XHK |  | 9000 |  |  | 20.6 | 13.8 | 9900 |  |  | 11900 | 120.2% | 1.85 | Both | 187.5 | 0.75 | HRCU-A-CB | Both
215324768 | Mini/Multi Split | AIRQUEST | D5CSHAH12AAK |  | Mini-Splits(Non-Ducted) | D5FSHAH12XAK |  | 12000 |  |  | 25.5 | 10.5 | 12000 |  |  | 11500 | 95.83% | 1.8 | Both | 250 | 1 | HRCU-A-CB-O | Yes
215324769 | Mini/Multi Split | AIRQUEST | D5CSHAH12AAK |  | Mini-Splits(Non-Ducted) | D5FSOAH12XAK |  | 12000 |  |  | 23 | 10.2 | 12500 |  |  | 11500 | 92% | 2 | Both | 250 | 1 | HRCU-A-CB-O | Both
215324770 | Mini/Multi Split | AIRQUEST | D5CSHAH12AAK |  | Mini-Splits(Non-Ducted) | D5FSCAH12XAK |  | 12000 |  |  | 22.3 | 11.6 | 12000 |  |  | 11500 | 95.83% | 2 | Both | 250 | 1 | HRCU-A-CB-O | Both
215324771 | Mini/Multi Split | AIRQUEST | D5CSHAH12AAK |  | Mini-Splits(Non-Ducted) | D5FSFAH12XAK |  | 12000 |  |  | 25 | 10.6 | 12000 |  |  | 11300 | 94.17% | 1.88 | Both | 250 | 1 | HRCU-A-CB-O | Both
215324772 | Mini/Multi Split | AIRQUEST | D5CSHAH12AAK |  | Mini-Splits(Ducted) | D5FSDAH12XAK |  | 12000 |  |  | 20 | 10.2 | 12500 |  |  | 11800 | 94.4% | 1.9 | Both | 250 | 1 | HRCU-A-CB | Both
215324773 | Mini/Multi Split | AIRQUEST | D5CSHAH12AAK |  | Mini-Splits(Ducted) | D5FSDAH12XHK |  | 12000 |  |  | 20.2 | 10.6 | 12000 |  |  | 12000 | 100% | 1.95 | Both | 250 | 1 | HRCU-A-CB | Both
215324774 | Mini/Multi Split | AIRQUEST | D5CSHAH18AAK |  | Mini-Splits(Non-Ducted) | D5FSHAH18XAK |  | 18000 |  |  | 21.5 | 11 | 18000 |  |  | 18000 | 100% | 1.92 | Both | 375 | 1.5 | HRCU-A-CB-O | Yes
215324775 | Mini/Multi Split | AIRQUEST | D5CSHAH18AAK |  | Mini-Splits(Non-Ducted) | D5FSOAH18XAK |  | 16700 |  |  | 20.7 | 12.2 | 20000 |  |  | 17500 | 87.5% | 1.89 | Both | 347.9167 | 1.3917 | HRCU-A-CB-O | Both
215324776 | Mini/Multi Split | AIRQUEST | D5CSHAH18AAK |  | Mini-Splits(Non-Ducted) | D5FSCAH18XAK |  | 16000 |  |  | 20 | 12.4 | 19000 |  |  | 17000 | 89.47% | 1.9 | Both | 333.3333 | 1.3333 | HRCU-A-CB-O | Both
215324777 | Mini/Multi Split | AIRQUEST | D5CSHAH18AAK |  | Mini-Splits(Non-Ducted) | D5FSFAH16XAK |  | 16000 |  |  | 20.2 | 10.3 | 17000 |  |  | 17500 | 102.9% | 1.95 | Both | 333.3333 | 1.3333 | HRCU-A-CB-O | Both
215324778 | Mini/Multi Split | AIRQUEST | D5CSHAH18AAK |  | Mini-Splits(Non-Ducted) | D5FCFAH18XAK |  | 17000 |  |  | 20.5 | 10.3 | 19000 |  |  | 17000 | 89.47% | 1.86 | Both | 354.1667 | 1.4167 | HRCU-A-CB-O | Both
215324779 | Mini/Multi Split | AIRQUEST | D5CSHAH18AAK |  | Mini-Splits(Ducted) | D5FSDAH18XAK |  | 17000 |  |  | 18 | 10.8 | 19000 |  |  | 18000 | 94.74% | 2 | Both | 354.1667 | 1.4167 | HRCU-A-CB | Both
215324780 | Mini/Multi Split | AIRQUEST | D5CSHAH18AAK |  | Mini-Splits(Ducted) | D5FSDAH18XHK |  | 17500 |  |  | 18.5 | 11.1 | 19500 |  |  | 18000 | 92.31% | 2.1 | Both | 364.5833 | 1.4583 | HRCU-A-CB | Both
215324781 | Mini/Multi Split | AIRQUEST | D5CSHAH24AAK |  | Mini-Splits(Non-Ducted) | D5FSHAH24XAK |  | 24000 |  |  | 21.2 | 13.5 | 29000 |  |  | 24200 | 83.45% | 2.34 | Both | 500 | 2 | HRCU-A-CB-O | Both
215324782 | Mini/Multi Split | AIRQUEST | D5CSHAH24AAK |  | Mini-Splits(Non-Ducted) | D5FSCAH24XAK |  | 23400 |  |  | 20.8 | 11.6 | 25000 |  |  | 23800 | 95.2% | 2.23 | Both | 487.5 | 1.95 | HRCU-A-CB-O | Both
215324783 | Mini/Multi Split | AIRQUEST | D5CSHAH24AAK |  | Mini-Splits(Non-Ducted) | D5FCFAH24XAK |  | 22000 |  |  | 20.5 | 12.1 | 26000 |  |  | 24200 | 93.08% | 2.16 | Both | 458.3333 | 1.8333 | HRCU-A-CB-O | Both
215324784 | Mini/Multi Split | AIRQUEST | D5CSHAH24AAK |  | Mini-Splits(Ducted) | D5FSDAH24XHK |  | 24000 |  |  | 19.2 | 11.7 | 26000 |  |  | 24000 | 92.31% | 2.18 | Both | 500 | 2 | HRCU-A-CB | Both
215324785 | Mini/Multi Split | AIRQUEST | D5CSHAH33AAK |  | Mini-Splits(Non-Ducted) | D5FSHAH33XAK |  | 33000 |  |  | 19.6 | 10.5 | 36000 |  |  | 35000 | 97.22% | 1.98 | Both | 687.5 | 2.75 | HRCU-A-CB-O | Both
215324787 | Mini/Multi Split | AIRQUEST | D5CSRAH09AAK |  | Mini-Splits(Non-Ducted) | D5FSHAH09XAK |  | 9000 |  |  | 26 | 12.5 | 10000 |  |  | 8000 | 80% | 2.36 | Both | 187.5 | 0.75 | HRCU-A-CB-O | Both
215324788 | Mini/Multi Split | AIRQUEST | D5CSRAH09AAK |  | Mini-Splits(Non-Ducted) | D5FSOAH12XAK |  | 9000 |  |  | 22.2 | 11.8 | 11000 |  |  | 8000 | 72.73% | 2.18 | Both | 187.5 | 0.75 | HRCU-A-CB-O | Both
215324789 | Mini/Multi Split | AIRQUEST | D5CSRAH09AAK |  | Mini-Splits(Non-Ducted) | D5FSCAH12XAK |  | 9000 |  |  | 21.7 | 11.3 | 10000 |  |  | 8300 | 83% | 2.17 | Both | 187.5 | 0.75 | HRCU-A-CB-O | Both
215324806 | Mini/Multi Split | AIRQUEST | D5CSRAH24AAK |  | Mini-Splits(Non-Ducted) | D5FPHAH18XAK |  | 24000 |  |  | 23.1 | 11.7 | 25000 |  |  | 19600 | 78.4% | 2.54 | Both | 500 | 2 | HRCU-A-CB-O | Both
215324807 | Mini/Multi Split | AIRQUEST | D5CSRAH24AAK |  | Mini-Splits(Non-Ducted) | D5FSCAH24XAK |  | 24000 |  |  | 22.1 | 10.5 | 25000 |  |  | 18500 | 74% | 2.3 | Both | 500 | 2 | HRCU-A-CB-O | Both
215324808 | Mini/Multi Split | AIRQUEST | D5CSRAH24AAK |  | Mini-Splits(Non-Ducted) | D5FCFAH24XAK |  | 24000 |  |  | 21.2 | 11.1 | 24400 |  |  | 18600 | 76.23% | 2.27 | Both | 500 | 2 | HRCU-A-CB-O | Both
215324809 | Mini/Multi Split | AIRQUEST | D5CSRAH24AAK |  | Mini-Splits(Ducted) | D5FSDAH24XHK |  | 24000 |  |  | 19 | 11 | 25000 |  |  | 19000 | 76% | 2.3 | Both | 500 | 2 | HRCU-A-CB | Both
215324812 | Mini/Multi Split | AIRQUEST | D5CVRAH09AAK |  | Mini-Splits(Non-Ducted) | D5FVHAH09XAK |  | 9000 |  |  | 19 | 9.7 | 10000 |  |  | 7000 | 70% | 2.15 | Both | 187.5 | 0.75 | HRCU-A-CB-O | Yes
215324815 | Mini/Multi Split | AIRQUEST | D5CVRAH24AAK |  | Mini-Splits(Non-Ducted) | D5FVHAH24XAK |  | 24000 |  |  | 17 | 8.5 | 24000 |  |  | 17100 | 71.25% | 2.01 | Both | 500 | 2 | HRCU-A-CB-O | Yes
215324816 | Mini/Multi Split | AIRQUEST | D5CLHAH36AAK |  | Mini-Splits(Non-Ducted) | D5FLCAH36XAK |  | 36600 |  |  | 21.3 | 10.6 | 37000 |  |  | 37000 | 100% | 1.95 | Both | 762.5 | 3.05 | HRCU-A-CB-O | Both
215324817 | Mini/Multi Split | AIRQUEST | D5CLHAH36AAK |  | Mini-Splits(Non-Ducted) | D5FCFAH36XAK |  | 36400 |  |  | 20.2 | 10.8 | 38000 |  |  | 39500 | 103.9% | 2.02 | Both | 758.3333 | 3.0333 | HRCU-A-CB-O | Both
215324818 | Mini/Multi Split | AIRQUEST | D5CLHAH36AAK |  | Mini-Splits(Ducted) | D5FLDAH36XHK |  | 36000 |  |  | 17.8 | 11.1 | 42000 |  |  | 37600 | 89.52% | 2.1 | Both | 750 | 3 | HRCU-A-CB | Both
215324819 | Mini/Multi Split | AIRQUEST | D5CLHAH48AAK |  | Mini-Splits(Non-Ducted) | D5FLCAH48XAK |  | 48000 |  |  | 18.2 | 11 | 53000 |  |  | 47500 | 89.62% | 1.96 | Both | 1000 | 4 | HRCU-A-CB-O | Yes
215324820 | Mini/Multi Split | AIRQUEST | D5CLHAH48AAK |  | Mini-Splits(Non-Ducted) | D5FCFAH48XAK |  | 48000 |  |  | 18.7 | 10.1 | 52000 |  |  | 47000 | 90.38% | 1.83 | Both | 1000 | 4 | HRCU-A-CB-O | Yes
215324821 | Mini/Multi Split | AIRQUEST | D5CLHAH48AAK |  | Mini-Splits(Ducted) | D5FLDAH48XHK |  | 48000 |  |  | 16.8 | 10.8 | 52000 |  |  | 47500 | 91.35% | 2 | Both | 1000 | 4 | HRCU-A-CB | Yes
215324822 | Mini/Multi Split | AIRQUEST | D5CLHAH58AAK |  | Mini-Splits(Non-Ducted) | D5FCFAH58XAK |  | 54000 |  |  | 18.1 | 10.7 | 60000 |  |  | 54000 | 90% | 1.91 | Both | 1125 | 4.5 | HRCU-A-CB-O | Yes
215324823 | Mini/Multi Split | AIRQUEST | D5CLHAH58AAK |  | Mini-Splits(Ducted) | D5FLDAH58XHK |  | 55000 |  |  | 15.9 | 10.4 | 60000 |  |  | 53500 | 89.17% | 2.1 | Both | 1145.8333 | 4.5833 | HRCU-A-CB | Yes
215324824 | Mini/Multi Split | AIRQUEST | D5CLRAH36AAK |  | Mini-Splits(Non-Ducted) | D5FLCAH36XAK |  | 36000 |  |  | 20 | 10.4 | 38000 |  |  | 26600 | 70% | 2.2 | Both | 750 | 3 | HRCU-A-CB-O | Yes
215324827 | Mini/Multi Split | AIRQUEST | D5CLRAH48AAK |  | Mini-Splits(Non-Ducted) | D5FLCAH48XAK |  | 48000 |  |  | 19.1 | 9.9 | 50000 |  |  | 40500 | 81% | 2.11 | Both | 1000 | 4 | HRCU-A-CB-O | Yes
215324828 | Mini/Multi Split | AIRQUEST | D5CLRAH48AAK |  | Mini-Splits(Non-Ducted) | D5FCFAH48XAK |  | 48000 |  |  | 19.9 | 10.2 | 50000 |  |  | 38500 | 77% | 1.95 | Both | 1000 | 4 | HRCU-A-CB-O | Yes
215324829 | Mini/Multi Split | AIRQUEST | D5CLRAH48AAK |  | Mini-Splits(Ducted) | D5FLDAH48XHK |  | 48000 |  |  | 17.2 | 9.8 | 50000 |  |  | 38000 | 76% | 2 | Both | 1000 | 4 | HRCU-A-CB | Yes
215324832 | Mini/Multi Split | LPS Legacy | D5CSHAH06AAK |  | Mini-Splits(Non-Ducted) | D5FSHAH06XAK |  | 6000 |  |  | 25.7 | 14.8 | 7000 |  |  | 7700 | 110% | 2.39 | Both | 125 | 0.5 | HRCU-A-CB-O | Yes
215324833 | Mini/Multi Split | LPS Legacy | D5CSHAH06AAK |  | Mini-Splits(Non-Ducted) | D5FSOAH06XAK |  | 6500 |  |  | 22 | 12 | 7400 |  |  | 8100 | 109.5% | 2.4 | Both | 135.4167 | 0.54167 | HRCU-A-CB-O | Both
215324834 | Mini/Multi Split | LPS Legacy | D5CSHAH06AAK |  | Mini-Splits(Ducted) | D5FSDAH06XAK |  | 6500 |  |  | 21.5 | 13.8 | 8000 |  |  | 7800 | 97.5% | 2.4 | Both | 135.4167 | 0.54167 | HRCU-A-CB | Both
215324835 | Mini/Multi Split | LPS Legacy | D5CSHAH09AAK |  | Mini-Splits(Non-Ducted) | D5FSHAH09XAK |  | 9000 |  |  | 27.5 | 12.5 | 12000 |  |  | 11500 | 95.83% | 1.8 | Both | 187.5 | 0.75 | HRCU-A-CB-O | Yes
215324836 | Mini/Multi Split | LPS Legacy | D5CSHAH09AAK |  | Mini-Splits(Non-Ducted) | D5FSOAH12XAK |  | 9000 |  |  | 24 | 12.2 | 10900 |  |  | 10600 | 97.25% | 1.83 | Both | 187.5 | 0.75 | HRCU-A-CB-O | Both
215324837 | Mini/Multi Split | LPS Legacy | D5CSHAH09AAK |  | Mini-Splits(Non-Ducted) | D5FSCAH12XAK |  | 9000 |  |  | 22.7 | 12.2 | 10000 |  |  | 11000 | 110% | 1.84 | Both | 187.5 | 0.75 | HRCU-A-CB-O | Both
215324838 | Mini/Multi Split | LPS Legacy | D5CSHAH09AAK |  | Mini-Splits(Non-Ducted) | D5FSFAH09XAK |  | 9000 |  |  | 27.3 | 10.9 | 9000 |  |  | 11300 | 125.6% | 1.84 | Both | 187.5 | 0.75 | HRCU-A-CB-O | Both
215324839 | Mini/Multi Split | LPS Legacy | D5CSHAH09AAK |  | Mini-Splits(Ducted) | D5FSDAH12XAK |  | 9000 |  |  | 21.5 | 12.5 | 10000 |  |  | 11200 | 112% | 1.89 | Both | 187.5 | 0.75 | HRCU-A-CB | Both
215324840 | Mini/Multi Split | LPS Legacy | D5CSHAH09AAK |  | Mini-Splits(Ducted) | D5FSDAH12XHK |  | 9000 |  |  | 20.6 | 13.8 | 9900 |  |  | 11900 | 120.2% | 1.85 | Both | 187.5 | 0.75 | HRCU-A-CB | Both
215324841 | Mini/Multi Split | LPS Legacy | D5CSHAH12AAK |  | Mini-Splits(Non-Ducted) | D5FSHAH12XAK |  | 12000 |  |  | 25.5 | 10.5 | 12000 |  |  | 11500 | 95.83% | 1.8 | Both | 250 | 1 | HRCU-A-CB-O | Yes
215324842 | Mini/Multi Split | LPS Legacy | D5CSHAH12AAK |  | Mini-Splits(Non-Ducted) | D5FSOAH12XAK |  | 12000 |  |  | 23 | 10.2 | 12500 |  |  | 11500 | 92% | 2 | Both | 250 | 1 | HRCU-A-CB-O | Both
215324843 | Mini/Multi Split | LPS Legacy | D5CSHAH12AAK |  | Mini-Splits(Non-Ducted) | D5FSCAH12XAK |  | 12000 |  |  | 22.3 | 11.6 | 12000 |  |  | 11500 | 95.83% | 2 | Both | 250 | 1 | HRCU-A-CB-O | Both
215324844 | Mini/Multi Split | LPS Legacy | D5CSHAH12AAK |  | Mini-Splits(Non-Ducted) | D5FSFAH12XAK |  | 12000 |  |  | 25 | 10.6 | 12000 |  |  | 11300 | 94.17% | 1.88 | Both | 250 | 1 | HRCU-A-CB-O | Both
215324845 | Mini/Multi Split | LPS Legacy | D5CSHAH12AAK |  | Mini-Splits(Ducted) | D5FSDAH12XAK |  | 12000 |  |  | 20 | 10.2 | 12500 |  |  | 11800 | 94.4% | 1.9 | Both | 250 | 1 | HRCU-A-CB | Both
215324846 | Mini/Multi Split | LPS Legacy | D5CSHAH12AAK |  | Mini-Splits(Ducted) | D5FSDAH12XHK |  | 12000 |  |  | 20.2 | 10.6 | 12000 |  |  | 12000 | 100% | 1.95 | Both | 250 | 1 | HRCU-A-CB | Both
215324847 | Mini/Multi Split | LPS Legacy | D5CSHAH18AAK |  | Mini-Splits(Non-Ducted) | D5FSHAH18XAK |  | 18000 |  |  | 21.5 | 11 | 18000 |  |  | 18000 | 100% | 1.92 | Both | 375 | 1.5 | HRCU-A-CB-O | Yes
215324848 | Mini/Multi Split | LPS Legacy | D5CSHAH18AAK |  | Mini-Splits(Non-Ducted) | D5FSOAH18XAK |  | 16700 |  |  | 20.7 | 12.2 | 20000 |  |  | 17500 | 87.5% | 1.89 | Both | 347.9167 | 1.3917 | HRCU-A-CB-O | Both
215324849 | Mini/Multi Split | LPS Legacy | D5CSHAH18AAK |  | Mini-Splits(Non-Ducted) | D5FSCAH18XAK |  | 16000 |  |  | 20 | 12.4 | 19000 |  |  | 17000 | 89.47% | 1.9 | Both | 333.3333 | 1.3333 | HRCU-A-CB-O | Both
215324850 | Mini/Multi Split | LPS Legacy | D5CSHAH18AAK |  | Mini-Splits(Non-Ducted) | D5FSFAH16XAK |  | 16000 |  |  | 20.2 | 10.3 | 17000 |  |  | 17500 | 102.9% | 1.95 | Both | 333.3333 | 1.3333 | HRCU-A-CB-O | Both
215324851 | Mini/Multi Split | LPS Legacy | D5CSHAH18AAK |  | Mini-Splits(Non-Ducted) | D5FCFAH18XAK |  | 17000 |  |  | 20.5 | 10.3 | 19000 |  |  | 17000 | 89.47% | 1.86 | Both | 354.1667 | 1.4167 | HRCU-A-CB-O | Both
215324852 | Mini/Multi Split | LPS Legacy | D5CSHAH18AAK |  | Mini-Splits(Ducted) | D5FSDAH18XAK |  | 17000 |  |  | 18 | 10.8 | 19000 |  |  | 18000 | 94.74% | 2 | Both | 354.1667 | 1.4167 | HRCU-A-CB | Both
215324853 | Mini/Multi Split | LPS Legacy | D5CSHAH18AAK |  | Mini-Splits(Ducted) | D5FSDAH18XHK |  | 17500 |  |  | 18.5 | 11.1 | 19500 |  |  | 18000 | 92.31% | 2.1 | Both | 364.5833 | 1.4583 | HRCU-A-CB | Both
215324854 | Mini/Multi Split | LPS Legacy | D5CSHAH24AAK |  | Mini-Splits(Non-Ducted) | D5FSHAH24XAK |  | 24000 |  |  | 21.2 | 13.5 | 29000 |  |  | 24200 | 83.45% | 2.34 | Both | 500 | 2 | HRCU-A-CB-O | Both
215324855 | Mini/Multi Split | LPS Legacy | D5CSHAH24AAK |  | Mini-Splits(Non-Ducted) | D5FSCAH24XAK |  | 23400 |  |  | 20.8 | 11.6 | 25000 |  |  | 23800 | 95.2% | 2.23 | Both | 487.5 | 1.95 | HRCU-A-CB-O | Both
215324856 | Mini/Multi Split | LPS Legacy | D5CSHAH24AAK |  | Mini-Splits(Non-Ducted) | D5FCFAH24XAK |  | 22000 |  |  | 20.5 | 12.1 | 26000 |  |  | 24200 | 93.08% | 2.16 | Both | 458.3333 | 1.8333 | HRCU-A-CB-O | Both
215324857 | Mini/Multi Split | LPS Legacy | D5CSHAH24AAK |  | Mini-Splits(Ducted) | D5FSDAH24XHK |  | 24000 |  |  | 19.2 | 11.7 | 26000 |  |  | 24000 | 92.31% | 2.18 | Both | 500 | 2 | HRCU-A-CB | Both
215324858 | Mini/Multi Split | LPS Legacy | D5CSHAH33AAK |  | Mini-Splits(Non-Ducted) | D5FSHAH33XAK |  | 33000 |  |  | 19.6 | 10.5 | 36000 |  |  | 35000 | 97.22% | 1.98 | Both | 687.5 | 2.75 | HRCU-A-CB-O | Both
215324860 | Mini/Multi Split | LPS Legacy | D5CSRAH09AAK |  | Mini-Splits(Non-Ducted) | D5FSHAH09XAK |  | 9000 |  |  | 26 | 12.5 | 10000 |  |  | 8000 | 80% | 2.36 | Both | 187.5 | 0.75 | HRCU-A-CB-O | Both
215324861 | Mini/Multi Split | LPS Legacy | D5CSRAH09AAK |  | Mini-Splits(Non-Ducted) | D5FSOAH12XAK |  | 9000 |  |  | 22.2 | 11.8 | 11000 |  |  | 8000 | 72.73% | 2.18 | Both | 187.5 | 0.75 | HRCU-A-CB-O | Both
215324862 | Mini/Multi Split | LPS Legacy | D5CSRAH09AAK |  | Mini-Splits(Non-Ducted) | D5FSCAH12XAK |  | 9000 |  |  | 21.7 | 11.3 | 10000 |  |  | 8300 | 83% | 2.17 | Both | 187.5 | 0.75 | HRCU-A-CB-O | Both
215324863 | Mini/Multi Split | LPS Legacy | D5CSRAH09AAK |  | Mini-Splits(Non-Ducted) | D5FSFAH09XAK |  | 9000 |  |  | 26 | 13.9 | 9000 |  |  | 8600 | 95.56% | 2.27 | Both | 187.5 | 0.75 | HRCU-A-CB-O | Both
215324864 | Mini/Multi Split | LPS Legacy | D5CSRAH09AAK |  | Mini-Splits(Ducted) | D5FSDAH12XAK |  | 9000 |  |  | 19.6 | 11 | 10000 |  |  | 8600 | 86% | 2.25 | Both | 187.5 | 0.75 | HRCU-A-CB | Both
215324865 | Mini/Multi Split | LPS Legacy | D5CSRAH09AAK |  | Mini-Splits(Ducted) | D5FSDAH12XHK |  | 9000 |  |  | 19.8 | 11.5 | 10000 |  |  | 8300 | 83% | 2.31 | Both | 187.5 | 0.75 | HRCU-A-CB | Both
215324866 | Mini/Multi Split | LPS Legacy | D5CSRAH12AAK |  | Mini-Splits(Non-Ducted) | D5FSHAH12XAK |  | 12000 |  |  | 25.5 | 10.7 | 12000 |  |  | 8400 | 70% | 2.3 | Both | 250 | 1 | HRCU-A-CB-O | Both
215324867 | Mini/Multi Split | LPS Legacy | D5CSRAH12AAK |  | Mini-Splits(Non-Ducted) | D5FSOAH12XAK |  | 12000 |  |  | 22.2 | 10.1 | 12000 |  |  | 8600 | 71.67% | 2.48 | Both | 250 | 1 | HRCU-A-CB-O | Both
215324868 | Mini/Multi Split | LPS Legacy | D5CSRAH12AAK |  | Mini-Splits(Non-Ducted) | D5FSCAH12XAK |  | 12000 |  |  | 21.2 | 10.4 | 12000 |  |  | 8400 | 70% | 2.4 | Both | 250 | 1 | HRCU-A-CB-O | Both
215324869 | Mini/Multi Split | LPS Legacy | D5CSRAH12AAK |  | Mini-Splits(Non-Ducted) | D5FSFAH12XAK |  | 12000 |  |  | 24.7 | 11 | 12000 |  |  | 8900 | 74.17% | 2.5 | Both | 250 | 1 | HRCU-A-CB-O | Both
215324870 | Mini/Multi Split | LPS Legacy | D5CSRAH12AAK |  | Mini-Splits(Ducted) | D5FSDAH12XAK |  | 11500 |  |  | 19 | 10.3 | 12000 |  |  | 8800 | 73.33% | 2.25 | Both | 239.5833 | 0.95833 | HRCU-A-CB | Both
215324871 | Mini/Multi Split | LPS Legacy | D5CSRAH12AAK |  | Mini-Splits(Ducted) | D5FSDAH12XHK |  | 12000 |  |  | 19.5 | 10.5 | 12000 |  |  | 8900 | 74.17% | 2.44 | Both | 250 | 1 | HRCU-A-CB | Both
215324872 | Mini/Multi Split | LPS Legacy | D5CSRAH18AAK |  | Mini-Splits(Non-Ducted) | D5FSHAH18XAK |  | 18000 |  |  | 23.5 | 10.8 | 18000 |  |  | 12800 | 71.11% | 2.1 | Both | 375 | 1.5 | HRCU-A-CB-O | Both
215324873 | Mini/Multi Split | LPS Legacy | D5CSRAH18AAK |  | Mini-Splits(Non-Ducted) | D5FSOAH18XAK |  | 18000 |  |  | 22.3 | 12.2 | 18000 |  |  | 13100 | 72.78% | 2.24 | Both | 375 | 1.5 | HRCU-A-CB-O | Both
215324874 | Mini/Multi Split | LPS Legacy | D5CSRAH18AAK |  | Mini-Splits(Non-Ducted) | D5FSCAH18XAK |  | 16800 |  |  | 20.8 | 11.4 | 18000 |  |  | 12800 | 71.11% | 2.2 | Both | 350 | 1.4 | HRCU-A-CB-O | Both
215324875 | Mini/Multi Split | LPS Legacy | D5CSRAH18AAK |  | Mini-Splits(Non-Ducted) | D5FSFAH16XAK |  | 16000 |  |  | 23.9 | 13.5 | 17000 |  |  | 13100 | 77.06% | 2.16 | Both | 333.3333 | 1.3333 | HRCU-A-CB-O | Both
215324876 | Mini/Multi Split | LPS Legacy | D5CSRAH18AAK |  | Mini-Splits(Non-Ducted) | D5FCFAH18XAK |  | 18000 |  |  | 22.4 | 10.4 | 18000 |  |  | 12800 | 71.11% | 2.05 | Both | 375 | 1.5 | HRCU-A-CB-O | Both
215324877 | Mini/Multi Split | LPS Legacy | D5CSRAH18AAK |  | Mini-Splits(Ducted) | D5FSDAH18XAK |  | 17000 |  |  | 20 | 10.6 | 20000 |  |  | 14000 | 70% | 2.2 | Both | 354.1667 | 1.4167 | HRCU-A-CB | Both
215324878 | Mini/Multi Split | LPS Legacy | D5CSRAH18AAK |  | Mini-Splits(Ducted) | D5FSDAH18XHK |  | 17500 |  |  | 20 | 11.4 | 20000 |  |  | 14200 | 71% | 2.4 | Both | 364.5833 | 1.4583 | HRCU-A-CB | Both
215324879 | Mini/Multi Split | LPS Legacy | D5CSRAH24AAK |  | Mini-Splits(Non-Ducted) | D5FPHAH18XAK |  | 24000 |  |  | 23.1 | 11.7 | 25000 |  |  | 19600 | 78.4% | 2.54 | Both | 500 | 2 | HRCU-A-CB-O | Both
215324880 | Mini/Multi Split | LPS Legacy | D5CSRAH24AAK |  | Mini-Splits(Non-Ducted) | D5FSCAH24XAK |  | 24000 |  |  | 22.1 | 10.5 | 25000 |  |  | 18500 | 74% | 2.3 | Both | 500 | 2 | HRCU-A-CB-O | Both
215324881 | Mini/Multi Split | LPS Legacy | D5CSRAH24AAK |  | Mini-Splits(Non-Ducted) | D5FCFAH24XAK |  | 24000 |  |  | 21.2 | 11.1 | 24400 |  |  | 18600 | 76.23% | 2.27 | Both | 500 | 2 | HRCU-A-CB-O | Both
215324882 | Mini/Multi Split | LPS Legacy | D5CSRAH24AAK |  | Mini-Splits(Ducted) | D5FSDAH24XHK |  | 24000 |  |  | 19 | 11 | 25000 |  |  | 19000 | 76% | 2.3 | Both | 500 | 2 | HRCU-A-CB | Both
215324885 | Mini/Multi Split | LPS Legacy | D5CVRAH09AAK |  | Mini-Splits(Non-Ducted) | D5FVHAH09XAK |  | 9000 |  |  | 19 | 9.7 | 10000 |  |  | 7000 | 70% | 2.15 | Both | 187.5 | 0.75 | HRCU-A-CB-O | Yes
215324888 | Mini/Multi Split | LPS Legacy | D5CVRAH24AAK |  | Mini-Splits(Non-Ducted) | D5FVHAH24XAK |  | 24000 |  |  | 17 | 8.5 | 24000 |  |  | 17100 | 71.25% | 2.01 | Both | 500 | 2 | HRCU-A-CB-O | Yes
215324889 | Mini/Multi Split | LPS Legacy | D5CLHAH36AAK |  | Mini-Splits(Non-Ducted) | D5FLCAH36XAK |  | 36600 |  |  | 21.3 | 10.6 | 37000 |  |  | 37000 | 100% | 1.95 | Both | 762.5 | 3.05 | HRCU-A-CB-O | Both
215324890 | Mini/Multi Split | LPS Legacy | D5CLHAH36AAK |  | Mini-Splits(Non-Ducted) | D5FCFAH36XAK |  | 36400 |  |  | 20.2 | 10.8 | 38000 |  |  | 39500 | 103.9% | 2.02 | Both | 758.3333 | 3.0333 | HRCU-A-CB-O | Both
215324891 | Mini/Multi Split | LPS Legacy | D5CLHAH36AAK |  | Mini-Splits(Ducted) | D5FLDAH36XHK |  | 36000 |  |  | 17.8 | 11.1 | 42000 |  |  | 37600 | 89.52% | 2.1 | Both | 750 | 3 | HRCU-A-CB | Both
215324892 | Mini/Multi Split | LPS Legacy | D5CLHAH48AAK |  | Mini-Splits(Non-Ducted) | D5FLCAH48XAK |  | 48000 |  |  | 18.2 | 11 | 53000 |  |  | 47500 | 89.62% | 1.96 | Both | 1000 | 4 | HRCU-A-CB-O | Yes
215324893 | Mini/Multi Split | LPS Legacy | D5CLHAH48AAK |  | Mini-Splits(Non-Ducted) | D5FCFAH48XAK |  | 48000 |  |  | 18.7 | 10.1 | 52000 |  |  | 47000 | 90.38% | 1.83 | Both | 1000 | 4 | HRCU-A-CB-O | Yes
215324894 | Mini/Multi Split | LPS Legacy | D5CLHAH48AAK |  | Mini-Splits(Ducted) | D5FLDAH48XHK |  | 48000 |  |  | 16.8 | 10.8 | 52000 |  |  | 47500 | 91.35% | 2 | Both | 1000 | 4 | HRCU-A-CB | Yes
215324895 | Mini/Multi Split | LPS Legacy | D5CLHAH58AAK |  | Mini-Splits(Non-Ducted) | D5FCFAH58XAK |  | 54000 |  |  | 18.1 | 10.7 | 60000 |  |  | 54000 | 90% | 1.91 | Both | 1125 | 4.5 | HRCU-A-CB-O | Yes
215324896 | Mini/Multi Split | LPS Legacy | D5CLHAH58AAK |  | Mini-Splits(Ducted) | D5FLDAH58XHK |  | 55000 |  |  | 15.9 | 10.4 | 60000 |  |  | 53500 | 89.17% | 2.1 | Both | 1145.8333 | 4.5833 | HRCU-A-CB | Yes
215324897 | Mini/Multi Split | LPS Legacy | D5CLRAH36AAK |  | Mini-Splits(Non-Ducted) | D5FLCAH36XAK |  | 36000 |  |  | 20 | 10.4 | 38000 |  |  | 26600 | 70% | 2.2 | Both | 750 | 3 | HRCU-A-CB-O | Yes
215324900 | Mini/Multi Split | LPS Legacy | D5CLRAH48AAK |  | Mini-Splits(Non-Ducted) | D5FLCAH48XAK |  | 48000 |  |  | 19.1 | 9.9 | 50000 |  |  | 40500 | 81% | 2.11 | Both | 1000 | 4 | HRCU-A-CB-O | Yes
215324901 | Mini/Multi Split | LPS Legacy | D5CLRAH48AAK |  | Mini-Splits(Non-Ducted) | D5FCFAH48XAK |  | 48000 |  |  | 19.9 | 10.2 | 50000 |  |  | 38500 | 77% | 1.95 | Both | 1000 | 4 | HRCU-A-CB-O | Yes
215324902 | Mini/Multi Split | LPS Legacy | D5CLRAH48AAK |  | Mini-Splits(Ducted) | D5FLDAH48XHK |  | 48000 |  |  | 17.2 | 9.8 | 50000 |  |  | 38000 | 76% | 2 | Both | 1000 | 4 | HRCU-A-CB | Yes
215324905 | Mini/Multi Split | Grandaire | D5CSHAH06AAK |  | Mini-Splits(Non-Ducted) | D5FSHAH06XAK |  | 6000 |  |  | 25.7 | 14.8 | 7000 |  |  | 7700 | 110% | 2.39 | Both | 125 | 0.5 | HRCU-A-CB-O | Yes
215324906 | Mini/Multi Split | Grandaire | D5CSHAH06AAK |  | Mini-Splits(Non-Ducted) | D5FSOAH06XAK |  | 6500 |  |  | 22 | 12 | 7400 |  |  | 8100 | 109.5% | 2.4 | Both | 135.4167 | 0.54167 | HRCU-A-CB-O | Both
215324907 | Mini/Multi Split | Grandaire | D5CSHAH06AAK |  | Mini-Splits(Ducted) | D5FSDAH06XAK |  | 6500 |  |  | 21.5 | 13.8 | 8000 |  |  | 7800 | 97.5% | 2.4 | Both | 135.4167 | 0.54167 | HRCU-A-CB | Both
215324908 | Mini/Multi Split | Grandaire | D5CSHAH09AAK |  | Mini-Splits(Non-Ducted) | D5FSHAH09XAK |  | 9000 |  |  | 27.5 | 12.5 | 12000 |  |  | 11500 | 95.83% | 1.8 | Both | 187.5 | 0.75 | HRCU-A-CB-O | Yes
215324909 | Mini/Multi Split | Grandaire | D5CSHAH09AAK |  | Mini-Splits(Non-Ducted) | D5FSOAH12XAK |  | 9000 |  |  | 24 | 12.2 | 10900 |  |  | 10600 | 97.25% | 1.83 | Both | 187.5 | 0.75 | HRCU-A-CB-O | Both
215324910 | Mini/Multi Split | Grandaire | D5CSHAH09AAK |  | Mini-Splits(Non-Ducted) | D5FSCAH12XAK |  | 9000 |  |  | 22.7 | 12.2 | 10000 |  |  | 11000 | 110% | 1.84 | Both | 187.5 | 0.75 | HRCU-A-CB-O | Both
215324911 | Mini/Multi Split | Grandaire | D5CSHAH09AAK |  | Mini-Splits(Non-Ducted) | D5FSFAH09XAK |  | 9000 |  |  | 27.3 | 10.9 | 9000 |  |  | 11300 | 125.6% | 1.84 | Both | 187.5 | 0.75 | HRCU-A-CB-O | Both
215324912 | Mini/Multi Split | Grandaire | D5CSHAH09AAK |  | Mini-Splits(Ducted) | D5FSDAH12XAK |  | 9000 |  |  | 21.5 | 12.5 | 10000 |  |  | 11200 | 112% | 1.89 | Both | 187.5 | 0.75 | HRCU-A-CB | Both
215324913 | Mini/Multi Split | Grandaire | D5CSHAH09AAK |  | Mini-Splits(Ducted) | D5FSDAH12XHK |  | 9000 |  |  | 20.6 | 13.8 | 9900 |  |  | 11900 | 120.2% | 1.85 | Both | 187.5 | 0.75 | HRCU-A-CB | Both
215324914 | Mini/Multi Split | Grandaire | D5CSHAH12AAK |  | Mini-Splits(Non-Ducted) | D5FSHAH12XAK |  | 12000 |  |  | 25.5 | 10.5 | 12000 |  |  | 11500 | 95.83% | 1.8 | Both | 250 | 1 | HRCU-A-CB-O | Yes
215324915 | Mini/Multi Split | Grandaire | D5CSHAH12AAK |  | Mini-Splits(Non-Ducted) | D5FSOAH12XAK |  | 12000 |  |  | 23 | 10.2 | 12500 |  |  | 11500 | 92% | 2 | Both | 250 | 1 | HRCU-A-CB-O | Both
215324916 | Mini/Multi Split | Grandaire | D5CSHAH12AAK |  | Mini-Splits(Non-Ducted) | D5FSCAH12XAK |  | 12000 |  |  | 22.3 | 11.6 | 12000 |  |  | 11500 | 95.83% | 2 | Both | 250 | 1 | HRCU-A-CB-O | Both
215324917 | Mini/Multi Split | Grandaire | D5CSHAH12AAK |  | Mini-Splits(Non-Ducted) | D5FSFAH12XAK |  | 12000 |  |  | 25 | 10.6 | 12000 |  |  | 11300 | 94.17% | 1.88 | Both | 250 | 1 | HRCU-A-CB-O | Both
215324918 | Mini/Multi Split | Grandaire | D5CSHAH12AAK |  | Mini-Splits(Ducted) | D5FSDAH12XAK |  | 12000 |  |  | 20 | 10.2 | 12500 |  |  | 11800 | 94.4% | 1.9 | Both | 250 | 1 | HRCU-A-CB | Both
215324919 | Mini/Multi Split | Grandaire | D5CSHAH12AAK |  | Mini-Splits(Ducted) | D5FSDAH12XHK |  | 12000 |  |  | 20.2 | 10.6 | 12000 |  |  | 12000 | 100% | 1.95 | Both | 250 | 1 | HRCU-A-CB | Both
215324920 | Mini/Multi Split | Grandaire | D5CSHAH18AAK |  | Mini-Splits(Non-Ducted) | D5FSHAH18XAK |  | 18000 |  |  | 21.5 | 11 | 18000 |  |  | 18000 | 100% | 1.92 | Both | 375 | 1.5 | HRCU-A-CB-O | Yes
215324921 | Mini/Multi Split | Grandaire | D5CSHAH18AAK |  | Mini-Splits(Non-Ducted) | D5FSOAH18XAK |  | 16700 |  |  | 20.7 | 12.2 | 20000 |  |  | 17500 | 87.5% | 1.89 | Both | 347.9167 | 1.3917 | HRCU-A-CB-O | Both
215324922 | Mini/Multi Split | Grandaire | D5CSHAH18AAK |  | Mini-Splits(Non-Ducted) | D5FSCAH18XAK |  | 16000 |  |  | 20 | 12.4 | 19000 |  |  | 17000 | 89.47% | 1.9 | Both | 333.3333 | 1.3333 | HRCU-A-CB-O | Both
215324923 | Mini/Multi Split | Grandaire | D5CSHAH18AAK |  | Mini-Splits(Non-Ducted) | D5FSFAH16XAK |  | 16000 |  |  | 20.2 | 10.3 | 17000 |  |  | 17500 | 102.9% | 1.95 | Both | 333.3333 | 1.3333 | HRCU-A-CB-O | Both
215324924 | Mini/Multi Split | Grandaire | D5CSHAH18AAK |  | Mini-Splits(Non-Ducted) | D5FCFAH18XAK |  | 17000 |  |  | 20.5 | 10.3 | 19000 |  |  | 17000 | 89.47% | 1.86 | Both | 354.1667 | 1.4167 | HRCU-A-CB-O | Both
215324925 | Mini/Multi Split | Grandaire | D5CSHAH18AAK |  | Mini-Splits(Ducted) | D5FSDAH18XAK |  | 17000 |  |  | 18 | 10.8 | 19000 |  |  | 18000 | 94.74% | 2 | Both | 354.1667 | 1.4167 | HRCU-A-CB | Both
215324926 | Mini/Multi Split | Grandaire | D5CSHAH18AAK |  | Mini-Splits(Ducted) | D5FSDAH18XHK |  | 17500 |  |  | 18.5 | 11.1 | 19500 |  |  | 18000 | 92.31% | 2.1 | Both | 364.5833 | 1.4583 | HRCU-A-CB | Both
215324927 | Mini/Multi Split | Grandaire | D5CSHAH24AAK |  | Mini-Splits(Non-Ducted) | D5FSHAH24XAK |  | 24000 |  |  | 21.2 | 13.5 | 29000 |  |  | 24200 | 83.45% | 2.34 | Both | 500 | 2 | HRCU-A-CB-O | Both
215324928 | Mini/Multi Split | Grandaire | D5CSHAH24AAK |  | Mini-Splits(Non-Ducted) | D5FSCAH24XAK |  | 23400 |  |  | 20.8 | 11.6 | 25000 |  |  | 23800 | 95.2% | 2.23 | Both | 487.5 | 1.95 | HRCU-A-CB-O | Both
215324929 | Mini/Multi Split | Grandaire | D5CSHAH24AAK |  | Mini-Splits(Non-Ducted) | D5FCFAH24XAK |  | 22000 |  |  | 20.5 | 12.1 | 26000 |  |  | 24200 | 93.08% | 2.16 | Both | 458.3333 | 1.8333 | HRCU-A-CB-O | Both
215324930 | Mini/Multi Split | Grandaire | D5CSHAH24AAK |  | Mini-Splits(Ducted) | D5FSDAH24XHK |  | 24000 |  |  | 19.2 | 11.7 | 26000 |  |  | 24000 | 92.31% | 2.18 | Both | 500 | 2 | HRCU-A-CB | Both
215324931 | Mini/Multi Split | Grandaire | D5CSHAH33AAK |  | Mini-Splits(Non-Ducted) | D5FSHAH33XAK |  | 33000 |  |  | 19.6 | 10.5 | 36000 |  |  | 35000 | 97.22% | 1.98 | Both | 687.5 | 2.75 | HRCU-A-CB-O | Both
215324933 | Mini/Multi Split | Grandaire | D5CSRAH09AAK |  | Mini-Splits(Non-Ducted) | D5FSHAH09XAK |  | 9000 |  |  | 26 | 12.5 | 10000 |  |  | 8000 | 80% | 2.36 | Both | 187.5 | 0.75 | HRCU-A-CB-O | Both
215324934 | Mini/Multi Split | Grandaire | D5CSRAH09AAK |  | Mini-Splits(Non-Ducted) | D5FSOAH12XAK |  | 9000 |  |  | 22.2 | 11.8 | 11000 |  |  | 8000 | 72.73% | 2.18 | Both | 187.5 | 0.75 | HRCU-A-CB-O | Both
215324935 | Mini/Multi Split | Grandaire | D5CSRAH09AAK |  | Mini-Splits(Non-Ducted) | D5FSCAH12XAK |  | 9000 |  |  | 21.7 | 11.3 | 10000 |  |  | 8300 | 83% | 2.17 | Both | 187.5 | 0.75 | HRCU-A-CB-O | Both
215324936 | Mini/Multi Split | Grandaire | D5CSRAH09AAK |  | Mini-Splits(Non-Ducted) | D5FSFAH09XAK |  | 9000 |  |  | 26 | 13.9 | 9000 |  |  | 8600 | 95.56% | 2.27 | Both | 187.5 | 0.75 | HRCU-A-CB-O | Both
215324937 | Mini/Multi Split | Grandaire | D5CSRAH09AAK |  | Mini-Splits(Ducted) | D5FSDAH12XAK |  | 9000 |  |  | 19.6 | 11 | 10000 |  |  | 8600 | 86% | 2.25 | Both | 187.5 | 0.75 | HRCU-A-CB | Both
215324938 | Mini/Multi Split | Grandaire | D5CSRAH09AAK |  | Mini-Splits(Ducted) | D5FSDAH12XHK |  | 9000 |  |  | 19.8 | 11.5 | 10000 |  |  | 8300 | 83% | 2.31 | Both | 187.5 | 0.75 | HRCU-A-CB | Both
215324939 | Mini/Multi Split | Grandaire | D5CSRAH12AAK |  | Mini-Splits(Non-Ducted) | D5FSHAH12XAK |  | 12000 |  |  | 25.5 | 10.7 | 12000 |  |  | 8400 | 70% | 2.3 | Both | 250 | 1 | HRCU-A-CB-O | Both
215324940 | Mini/Multi Split | Grandaire | D5CSRAH12AAK |  | Mini-Splits(Non-Ducted) | D5FSOAH12XAK |  | 12000 |  |  | 22.2 | 10.1 | 12000 |  |  | 8600 | 71.67% | 2.48 | Both | 250 | 1 | HRCU-A-CB-O | Both
215324941 | Mini/Multi Split | Grandaire | D5CSRAH12AAK |  | Mini-Splits(Non-Ducted) | D5FSCAH12XAK |  | 12000 |  |  | 21.2 | 10.4 | 12000 |  |  | 8400 | 70% | 2.4 | Both | 250 | 1 | HRCU-A-CB-O | Both
215324942 | Mini/Multi Split | Grandaire | D5CSRAH12AAK |  | Mini-Splits(Non-Ducted) | D5FSFAH12XAK |  | 12000 |  |  | 24.7 | 11 | 12000 |  |  | 8900 | 74.17% | 2.5 | Both | 250 | 1 | HRCU-A-CB-O | Both
215324943 | Mini/Multi Split | Grandaire | D5CSRAH12AAK |  | Mini-Splits(Ducted) | D5FSDAH12XAK |  | 11500 |  |  | 19 | 10.3 | 12000 |  |  | 8800 | 73.33% | 2.25 | Both | 239.5833 | 0.95833 | HRCU-A-CB | Both
215324944 | Mini/Multi Split | Grandaire | D5CSRAH12AAK |  | Mini-Splits(Ducted) | D5FSDAH12XHK |  | 12000 |  |  | 19.5 | 10.5 | 12000 |  |  | 8900 | 74.17% | 2.44 | Both | 250 | 1 | HRCU-A-CB | Both
215324945 | Mini/Multi Split | Grandaire | D5CSRAH18AAK |  | Mini-Splits(Non-Ducted) | D5FSHAH18XAK |  | 18000 |  |  | 23.5 | 10.8 | 18000 |  |  | 12800 | 71.11% | 2.1 | Both | 375 | 1.5 | HRCU-A-CB-O | Both
215324946 | Mini/Multi Split | Grandaire | D5CSRAH18AAK |  | Mini-Splits(Non-Ducted) | D5FSOAH18XAK |  | 18000 |  |  | 22.3 | 12.2 | 18000 |  |  | 13100 | 72.78% | 2.24 | Both | 375 | 1.5 | HRCU-A-CB-O | Both
215324947 | Mini/Multi Split | Grandaire | D5CSRAH18AAK |  | Mini-Splits(Non-Ducted) | D5FSCAH18XAK |  | 16800 |  |  | 20.8 | 11.4 | 18000 |  |  | 12800 | 71.11% | 2.2 | Both | 350 | 1.4 | HRCU-A-CB-O | Both
215324948 | Mini/Multi Split | Grandaire | D5CSRAH18AAK |  | Mini-Splits(Non-Ducted) | D5FSFAH16XAK |  | 16000 |  |  | 23.9 | 13.5 | 17000 |  |  | 13100 | 77.06% | 2.16 | Both | 333.3333 | 1.3333 | HRCU-A-CB-O | Both
215324949 | Mini/Multi Split | Grandaire | D5CSRAH18AAK |  | Mini-Splits(Non-Ducted) | D5FCFAH18XAK |  | 18000 |  |  | 22.4 | 10.4 | 18000 |  |  | 12800 | 71.11% | 2.05 | Both | 375 | 1.5 | HRCU-A-CB-O | Both
215324950 | Mini/Multi Split | Grandaire | D5CSRAH18AAK |  | Mini-Splits(Ducted) | D5FSDAH18XAK |  | 17000 |  |  | 20 | 10.6 | 20000 |  |  | 14000 | 70% | 2.2 | Both | 354.1667 | 1.4167 | HRCU-A-CB | Both
215324951 | Mini/Multi Split | Grandaire | D5CSRAH18AAK |  | Mini-Splits(Ducted) | D5FSDAH18XHK |  | 17500 |  |  | 20 | 11.4 | 20000 |  |  | 14200 | 71% | 2.4 | Both | 364.5833 | 1.4583 | HRCU-A-CB | Both
215324952 | Mini/Multi Split | Grandaire | D5CSRAH24AAK |  | Mini-Splits(Non-Ducted) | D5FPHAH18XAK |  | 24000 |  |  | 23.1 | 11.7 | 25000 |  |  | 19600 | 78.4% | 2.54 | Both | 500 | 2 | HRCU-A-CB-O | Both
215324953 | Mini/Multi Split | Grandaire | D5CSRAH24AAK |  | Mini-Splits(Non-Ducted) | D5FSCAH24XAK |  | 24000 |  |  | 22.1 | 10.5 | 25000 |  |  | 18500 | 74% | 2.3 | Both | 500 | 2 | HRCU-A-CB-O | Both
215324954 | Mini/Multi Split | Grandaire | D5CSRAH24AAK |  | Mini-Splits(Non-Ducted) | D5FCFAH24XAK |  | 24000 |  |  | 21.2 | 11.1 | 24400 |  |  | 18600 | 76.23% | 2.27 | Both | 500 | 2 | HRCU-A-CB-O | Both
215324955 | Mini/Multi Split | Grandaire | D5CSRAH24AAK |  | Mini-Splits(Ducted) | D5FSDAH24XHK |  | 24000 |  |  | 19 | 11 | 25000 |  |  | 19000 | 76% | 2.3 | Both | 500 | 2 | HRCU-A-CB | Both
215324958 | Mini/Multi Split | Grandaire | D5CVRAH09AAK |  | Mini-Splits(Non-Ducted) | D5FVHAH09XAK |  | 9000 |  |  | 19 | 9.7 | 10000 |  |  | 7000 | 70% | 2.15 | Both | 187.5 | 0.75 | HRCU-A-CB-O | Yes
215324961 | Mini/Multi Split | Grandaire | D5CVRAH24AAK |  | Mini-Splits(Non-Ducted) | D5FVHAH24XAK |  | 24000 |  |  | 17 | 8.5 | 24000 |  |  | 17100 | 71.25% | 2.01 | Both | 500 | 2 | HRCU-A-CB-O | Yes
215324962 | Mini/Multi Split | Grandaire | D5CLHAH36AAK |  | Mini-Splits(Non-Ducted) | D5FLCAH36XAK |  | 36600 |  |  | 21.3 | 10.6 | 37000 |  |  | 37000 | 100% | 1.95 | Both | 762.5 | 3.05 | HRCU-A-CB-O | Both
215324963 | Mini/Multi Split | Grandaire | D5CLHAH36AAK |  | Mini-Splits(Non-Ducted) | D5FCFAH36XAK |  | 36400 |  |  | 20.2 | 10.8 | 38000 |  |  | 39500 | 103.9% | 2.02 | Both | 758.3333 | 3.0333 | HRCU-A-CB-O | Both
215324964 | Mini/Multi Split | Grandaire | D5CLHAH36AAK |  | Mini-Splits(Ducted) | D5FLDAH36XHK |  | 36000 |  |  | 17.8 | 11.1 | 42000 |  |  | 37600 | 89.52% | 2.1 | Both | 750 | 3 | HRCU-A-CB | Both
215324965 | Mini/Multi Split | Grandaire | D5CLHAH48AAK |  | Mini-Splits(Non-Ducted) | D5FLCAH48XAK |  | 48000 |  |  | 18.2 | 11 | 53000 |  |  | 47500 | 89.62% | 1.96 | Both | 1000 | 4 | HRCU-A-CB-O | Yes
215333787 | Mini/Multi Split | HEIL | D5CVRAH09AAK |  | Mini-Splits(Non-Ducted) | D5FVHAH09XCK |  | 9000 |  |  | 19 | 9.7 | 10000 |  |  | 7000 | 70% | 2.15 | Both | 187.5 | 0.75 | HRCU-A-CB-O | Yes
215333790 | Mini/Multi Split | HEIL | D5CVRAH24AAK |  | Mini-Splits(Non-Ducted) | D5FVHAH24XCK |  | 24000 |  |  | 17 | 8.5 | 24000 |  |  | 17100 | 71.25% | 2.01 | Both | 500 | 2 | HRCU-A-CB-O | Yes
215333793 | Mini/Multi Split | KEEPRITE | D5CVRAH09AAK |  | Mini-Splits(Non-Ducted) | D5FVHAH09XCK |  | 9000 |  |  | 19 | 9.7 | 10000 |  |  | 7000 | 70% | 2.15 | Both | 187.5 | 0.75 | HRCU-A-CB-O | Yes
215333796 | Mini/Multi Split | KEEPRITE | D5CVRAH24AAK |  | Mini-Splits(Non-Ducted) | D5FVHAH24XCK |  | 24000 |  |  | 17 | 8.5 | 24000 |  |  | 17100 | 71.25% | 2.01 | Both | 500 | 2 | HRCU-A-CB-O | Yes
215333799 | Mini/Multi Split | KENMORE | D5CVRAH09AAK |  | Mini-Splits(Non-Ducted) | D5FVHAH09XCK |  | 9000 |  |  | 19 | 9.7 | 10000 |  |  | 7000 | 70% | 2.15 | Both | 187.5 | 0.75 | HRCU-A-CB-O | Yes
215333802 | Mini/Multi Split | KENMORE | D5CVRAH24AAK |  | Mini-Splits(Non-Ducted) | D5FVHAH24XCK |  | 24000 |  |  | 17 | 8.5 | 24000 |  |  | 17100 | 71.25% | 2.01 | Both | 500 | 2 | HRCU-A-CB-O | Yes
215333805 | Mini/Multi Split | MIDEA | D5CVRAH09AAK |  | Mini-Splits(Non-Ducted) | D5FVHAH09XCK |  | 9000 |  |  | 19 | 9.7 | 10000 |  |  | 7000 | 70% | 2.15 | Both | 187.5 | 0.75 | HRCU-A-CB-O | Yes
215333808 | Mini/Multi Split | MIDEA | D5CVRAH24AAK |  | Mini-Splits(Non-Ducted) | D5FVHAH24XCK |  | 24000 |  |  | 17 | 8.5 | 24000 |  |  | 17100 | 71.25% | 2.01 | Both | 500 | 2 | HRCU-A-CB-O | Yes
215333811 | Mini/Multi Split | TEMPSTAR | D5CVRAH09AAK |  | Mini-Splits(Non-Ducted) | D5FVHAH09XCK |  | 9000 |  |  | 19 | 9.7 | 10000 |  |  | 7000 | 70% | 2.15 | Both | 187.5 | 0.75 | HRCU-A-CB-O | Yes
215333814 | Mini/Multi Split | TEMPSTAR | D5CVRAH24AAK |  | Mini-Splits(Non-Ducted) | D5FVHAH24XCK |  | 24000 |  |  | 17 | 8.5 | 24000 |  |  | 17100 | 71.25% | 2.01 | Both | 500 | 2 | HRCU-A-CB-O | Yes
215333820 | Mini/Multi Split | SMART COMFORT | D5CVRAH24AAK |  | Mini-Splits(Non-Ducted) | D5FVHAH24XCK |  | 24000 |  |  | 17 | 8.5 | 24000 |  |  | 17100 | 71.25% | 2.01 | Both | 500 | 2 | HRCU-A-CB-O | Yes
215333823 | Mini/Multi Split | AIRQUEST | D5CVRAH09AAK |  | Mini-Splits(Non-Ducted) | D5FVHAH09XCK |  | 9000 |  |  | 19 | 9.7 | 10000 |  |  | 7000 | 70% | 2.15 | Both | 187.5 | 0.75 | HRCU-A-CB-O | Yes
215333826 | Mini/Multi Split | AIRQUEST | D5CVRAH24AAK |  | Mini-Splits(Non-Ducted) | D5FVHAH24XCK |  | 24000 |  |  | 17 | 8.5 | 24000 |  |  | 17100 | 71.25% | 2.01 | Both | 500 | 2 | HRCU-A-CB-O | Yes
215333829 | Mini/Multi Split | LPS Legacy | D5CVRAH09AAK |  | Mini-Splits(Non-Ducted) | D5FVHAH09XCK |  | 9000 |  |  | 19 | 9.7 | 10000 |  |  | 7000 | 70% | 2.15 | Both | 187.5 | 0.75 | HRCU-A-CB-O | Yes
215333832 | Mini/Multi Split | LPS Legacy | D5CVRAH24AAK |  | Mini-Splits(Non-Ducted) | D5FVHAH24XCK |  | 24000 |  |  | 17 | 8.5 | 24000 |  |  | 17100 | 71.25% | 2.01 | Both | 500 | 2 | HRCU-A-CB-O | Yes
215333835 | Mini/Multi Split | Grandaire | D5CVRAH09AAK |  | Mini-Splits(Non-Ducted) | D5FVHAH09XCK |  | 9000 |  |  | 19 | 9.7 | 10000 |  |  | 7000 | 70% | 2.15 | Both | 187.5 | 0.75 | HRCU-A-CB-O | Yes
215333838 | Mini/Multi Split | Grandaire | D5CVRAH24AAK |  | Mini-Splits(Non-Ducted) | D5FVHAH24XCK |  | 24000 |  |  | 17 | 8.5 | 24000 |  |  | 17100 | 71.25% | 2.01 | Both | 500 | 2 | HRCU-A-CB-O | Yes
215333841 | Mini/Multi Split | MIDEA | M5CVRAQ09AA3 |  | Mini-Splits(Non-Ducted) | M5FVHAQ09XC3 |  | 9000 |  |  | 19 | 9.7 | 10000 |  |  | 7000 | 70% | 2.15 | Both | 187.5 | 0.75 | HRCU-A-CB-O | Yes
215333844 | Mini/Multi Split | MIDEA | M5CVRAQ24AA3 |  | Mini-Splits(Non-Ducted) | M5FVHAQ24XC3 |  | 24000 |  |  | 17 | 8.5 | 24000 |  |  | 17100 | 71.25% | 2.01 | Both | 500 | 2 | HRCU-A-CB-O | Yes
215338137 | Mini/Multi Split | Breeze33 | BZ33-HYP36OUT2-G2-P |  | Mini-Splits(Non-Ducted) | BZ33-IFMU36-G2-P |  | 36000 |  |  | 17.6 | 10 | 39000 |  |  | 36600 | 93.85% | 1.75 | Both | 750 | 3 | HRCU-A-CB-O | Yes
215338139 | Mini/Multi Split | Breeze33 | BZ33-HYP48OUT2-G2-P |  | Mini-Splits(Non-Ducted) | BZ33-IFMU48-G2-P |  | 48000 |  |  | 17 | 9.8 | 51000 |  |  | 49000 | 96.08% | 1.8 | Both | 1000 | 4 | HRCU-A-CB-O | Yes
215338140 | Mini/Multi Split | Breeze33 | BZ33-HYP36OUT2-G2-P |  | Mini-Splits(Ducted) | BZ33-DIDU36-P |  | 36000 |  |  | 16.5 | 11 | 42000 |  |  | 36000 | 85.71% | 1.98 | Both | 750 | 3 | HRCU-A-CB | Yes
215338142 | Mini/Multi Split | Breeze33 | BZ33-HYP36OUT2-G2-P |  | Mini-Splits(Non-Ducted) | BZ33-CASS36-G2-P |  | 36000 |  |  | 19.4 | 10.5 | 40000 |  |  | 40000 | 100% | 1.85 | Both | 750 | 3 | HRCU-A-CB-O | Yes
215338144 | Mini/Multi Split | Breeze33 | BZ33-HYP48OUT2-G2-P |  | Mini-Splits(Non-Ducted) | BZ33-CASS48-G2-P |  | 48000 |  |  | 16.8 | 10.7 | 53000 |  |  | 48000 | 90.57% | 1.98 | Both | 1000 | 4 | HRCU-A-CB-O | Yes
214442655 | Mini/Multi Split | NG Trade | OMEGA181E |  | Mini-Splits(Non-Ducted) | IMEGA181E* |  | 18000 |  |  | 24 | 10.5 | 18000 |  |  | 12800 | 71.11% | 2.44 | Both | 375 | 1.5 | HRCU-A-CB-O | Yes
214855409 | Mini/Multi Split | MDV | MOX330-09HFN10-M1X |  | Mini-Splits(Ducted) | MTI-09HWFN10-M1 |  | 9000 |  |  | 21.5 | 12.5 | 10000 |  |  | 11200 | 112% | 1.89 | Both | 187.5 | 0.75 | HRCU-A-CB | Both
214855410 | Mini/Multi Split | MDV | MOX330-12HFN10-M1X |  | Mini-Splits(Non-Ducted) | MCBM-12HRFN10-M1 |  | 12000 |  |  | 23 | 10.2 | 12500 |  |  | 11500 | 92% | 2 | Both | 250 | 1 | HRCU-A-CB-O | N/A
214855411 | Mini/Multi Split | MDV | MOX330-12HFN10-M1X |  | Mini-Splits(Non-Ducted) | MCA4M-12HRFN10-M1 |  | 12000 |  |  | 22.3 | 11.6 | 12000 |  |  | 11500 | 95.83% | 2 | Both | 250 | 1 | HRCU-A-CB-O | N/A
214855412 | Mini/Multi Split | MDV | MOX330-12HFN10-M1X |  | Mini-Splits(Non-Ducted) | MFA2M-12HRFN10-M1 |  | 12000 |  |  | 25 | 10.6 | 12000 |  |  | 11300 | 94.17% | 1.88 | Both | 250 | 1 | HRCU-A-CB-O | Both
214855413 | Mini/Multi Split | MDV | MOX330-12HFN10-M1X |  | Mini-Splits(Ducted) | MTIM-12HWFN10-M1 |  | 12000 |  |  | 20 | 10.2 | 12500 |  |  | 11800 | 94.4% | 1.9 | Both | 250 | 1 | HRCU-A-CB | Both
214855414 | Mini/Multi Split | MDV | MOX430-18HFN10-M1X |  | Mini-Splits(Non-Ducted) | MCB-18HRFN10-M1 |  | 16700 |  |  | 20.7 | 12.2 | 20000 |  |  | 17500 | 87.5% | 1.89 | Both | 347.9167 | 1.3917 | HRCU-A-CB-O | N/A
214855415 | Mini/Multi Split | MDV | MOX430-18HFN10-M1X |  | Mini-Splits(Non-Ducted) | MCA4-18HRFN10-M1 |  | 16000 |  |  | 20 | 12.4 | 19000 |  |  | 17000 | 89.47% | 1.9 | Both | 333.3333 | 1.3333 | HRCU-A-CB-O | N/A
214855416 | Mini/Multi Split | MDV | MOX430-18HFN10-M1X |  | Mini-Splits(Non-Ducted) | MFA2-16HRFN10-M1 |  | 16000 |  |  | 20.2 | 10.3 | 17000 |  |  | 17500 | 102.9% | 1.95 | Both | 333.3333 | 1.3333 | HRCU-A-CB-O | Both
214855417 | Mini/Multi Split | MDV | MOX430-18HFN10-M1X |  | Mini-Splits(Ducted) | MTI-18HWFN10-M1 |  | 17000 |  |  | 18 | 10.8 | 19000 |  |  | 18000 | 94.74% | 2 | Both | 354.1667 | 1.4167 | HRCU-A-CB | Both
214855418 | Mini/Multi Split | MDV | MOD30-24HFN10-M1X |  | Mini-Splits(Non-Ducted) | MSEPD-24HRFN10-M1 |  | 24000 |  |  | 21.2 | 13.5 | 29000 |  |  | 24200 | 83.45% | 2.34 | Both | 500 | 2 | HRCU-A-CB-O | N/A
214855419 | Mini/Multi Split | MDV | MOD30-24HFN10-M1X |  | Mini-Splits(Non-Ducted) | MSAG11D-23HRFN10-M1 |  | 23000 |  |  | 22.3 | 13.3 | 26000 |  |  | 24000 | 92.31% | 2 | Both | 479.1667 | 1.9167 | HRCU-A-CB-O | N/A
214855420 | Mini/Multi Split | MDV | MOD30-24HFN10-M1X |  | Mini-Splits(Ducted) | MTJ-24HWFN10-M1 |  | 24000 |  |  | 19.2 | 11.7 | 26000 |  |  | 24000 | 92.31% | 2.18 | Both | 500 | 2 | HRCU-A-CB | Both
214855421 | Mini/Multi Split | MDV | MOD30-33HFN10-M1X |  | Mini-Splits(Non-Ducted) | MSEPD-33HRFN10-M1 |  | 33000 |  |  | 19.6 | 10.5 | 36000 |  |  | 35000 | 97.22% | 1.98 | Both | 687.5 | 2.75 | HRCU-A-CB-O | N/A
214855422 | Mini/Multi Split | MDV | MOX230-09HFN10-B1 |  | Mini-Splits(Non-Ducted) | MSAB3B-09HRFN10-B1 |  | 9000 |  |  | 25 | 10 | 10000 |  |  | 7000 | 70% | 2.09 | Both | 187.5 | 0.75 | HRCU-A-CB-O | Both
214855423 | Mini/Multi Split | MDV | MOX230-09HFN10-B1 |  | Mini-Splits(Non-Ducted) | MSAG11B-09HRFN10-B1 |  | 9000 |  |  | 24.5 | 10.7 | 10000 |  |  | 7300 | 73% | 2.2 | Both | 187.5 | 0.75 | HRCU-A-CB-O | Both
214855424 | Mini/Multi Split | MDV | MOX230-09HFN10-B1 |  | Mini-Splits(Non-Ducted) | MSEPB-09HRFN10-B1 |  | 9000 |  |  | 25.5 | 10 | 10000 |  |  | 7200 | 72% | 2.23 | Both | 187.5 | 0.75 | HRCU-A-CB-O | Both
214855428 | Mini/Multi Split | MDV | MOX230-09HFN10-M1 |  | Mini-Splits(Non-Ducted) | MSAB3B-09HRFN10-M1 |  | 9000 |  |  | 24.6 | 13 | 10000 |  |  | 8100 | 81% | 2.26 | Both | 187.5 | 0.75 | HRCU-A-CB-O | N/A
214855429 | Mini/Multi Split | MDV | MOX230-09HFN10-M1 |  | Mini-Splits(Non-Ducted) | MSAG11B-09HRFN10-M1 |  | 9000 |  |  | 24.6 | 13 | 10000 |  |  | 8200 | 82% | 2.33 | Both | 187.5 | 0.75 | HRCU-A-CB-O | N/A
214855430 | Mini/Multi Split | MDV | MOX230-09HFN10-M1 |  | Mini-Splits(Non-Ducted) | MSEPB-09HRFN10-M1 |  | 9000 |  |  | 26 | 12.5 | 10000 |  |  | 8000 | 80% | 2.36 | Both | 187.5 | 0.75 | HRCU-A-CB-O | N/A
214855431 | Mini/Multi Split | MDV | MOX230-09HFN10-M1 |  | Mini-Splits(Non-Ducted) | MCB-09HRFN10-M1 |  | 9000 |  |  | 22.2 | 11.8 | 11000 |  |  | 8000 | 72.73% | 2.18 | Both | 187.5 | 0.75 | HRCU-A-CB-O | N/A
214855432 | Mini/Multi Split | MDV | MOX230-09HFN10-M1 |  | Mini-Splits(Non-Ducted) | MCBM-12HRFN10-M1 |  | 9000 |  |  | 22.2 | 11.8 | 11000 |  |  | 8000 | 72.73% | 2.18 | Both | 187.5 | 0.75 | HRCU-A-CB-O | N/A
214855433 | Mini/Multi Split | MDV | MOX230-09HFN10-M1 |  | Mini-Splits(Non-Ducted) | MCA4-09HRFN10-M1 |  | 9000 |  |  | 21.7 | 11.3 | 10000 |  |  | 8300 | 83% | 2.17 | Both | 187.5 | 0.75 | HRCU-A-CB-O | N/A
214855434 | Mini/Multi Split | MDV | MOX230-09HFN10-M1 |  | Mini-Splits(Non-Ducted) | MCA4M-12HRFN10-M1 |  | 9000 |  |  | 21.7 | 11.3 | 10000 |  |  | 8300 | 83% | 2.17 | Both | 187.5 | 0.75 | HRCU-A-CB-O | N/A
214855435 | Mini/Multi Split | MDV | MOX230-09HFN10-M1 |  | Mini-Splits(Non-Ducted) | MFA2-09HRFN10-M1 |  | 9000 |  |  | 26 | 13.9 | 9000 |  |  | 8600 | 95.56% | 2.27 | Both | 187.5 | 0.75 | HRCU-A-CB-O | Both
214855436 | Mini/Multi Split | MDV | MOX230-09HFN10-M1 |  | Mini-Splits(Non-Ducted) | MFA2M-12HRFN10-M1 |  | 9000 |  |  | 26 | 13.9 | 9000 |  |  | 8600 | 95.56% | 2.27 | Both | 187.5 | 0.75 | HRCU-A-CB-O | Both
214855437 | Mini/Multi Split | MDV | MOX230-09HFN10-M1 |  | Mini-Splits(Ducted) | MTI-09HWFN10-M1 |  | 9000 |  |  | 19.6 | 11 | 10000 |  |  | 8600 | 86% | 2.25 | Both | 187.5 | 0.75 | HRCU-A-CB | Both
214855438 | Mini/Multi Split | MDV | MOX230-12HFN10-M1 |  | Mini-Splits(Non-Ducted) | MSAB3BM-12HRFN10-M1 |  | 12000 |  |  | 23.1 | 10.2 | 12000 |  |  | 8400 | 70% | 2.2 | Both | 250 | 1 | HRCU-A-CB-O | N/A
214855439 | Mini/Multi Split | MDV | MOX230-12HFN10-M1 |  | Mini-Splits(Non-Ducted) | MSAG11BM-12HRFN10-M1 |  | 12000 |  |  | 23.1 | 11.5 | 12000 |  |  | 8600 | 71.67% | 2.35 | Both | 250 | 1 | HRCU-A-CB-O | N/A
214855440 | Mini/Multi Split | MDV | MOX230-12HFN10-M1 |  | Mini-Splits(Non-Ducted) | MSEPBM-12HRFN10-M1 |  | 12000 |  |  | 25.5 | 10.7 | 12000 |  |  | 8400 | 70% | 2.3 | Both | 250 | 1 | HRCU-A-CB-O | N/A
214855441 | Mini/Multi Split | MDV | MOX230-12HFN10-M1 |  | Mini-Splits(Non-Ducted) | MCBM-12HRFN10-M1 |  | 12000 |  |  | 22.2 | 10.1 | 12000 |  |  | 8600 | 71.67% | 2.48 | Both | 250 | 1 | HRCU-A-CB-O | N/A
214855442 | Mini/Multi Split | MDV | MOX230-12HFN10-M1 |  | Mini-Splits(Non-Ducted) | MCA4M-12HRFN10-M1 |  | 12000 |  |  | 21.2 | 10.4 | 12000 |  |  | 8400 | 70% | 2.4 | Both | 250 | 1 | HRCU-A-CB-O | N/A
214855443 | Mini/Multi Split | MDV | MOX230-12HFN10-M1 |  | Mini-Splits(Non-Ducted) | MFA2M-12HRFN10-M1 |  | 12000 |  |  | 24.7 | 11 | 12000 |  |  | 8900 | 74.17% | 2.5 | Both | 250 | 1 | HRCU-A-CB-O | Both
214855444 | Mini/Multi Split | MDV | MOX230-12HFN10-M1 |  | Mini-Splits(Ducted) | MTIM-12HWFN10-M1 |  | 11500 |  |  | 19 | 10.3 | 12000 |  |  | 8800 | 73.33% | 2.25 | Both | 239.5833 | 0.95833 | HRCU-A-CB | Both
214855445 | Mini/Multi Split | MDV | MOX430-18HFN10-M1 |  | Mini-Splits(Non-Ducted) | MSAB3E-18HRFN10-M1 |  | 18000 |  |  | 23.7 | 11.9 | 18000 |  |  | 13400 | 74.44% | 2.4 | Both | 375 | 1.5 | HRCU-A-CB-O | N/A
214855446 | Mini/Multi Split | MDV | MOX430-18HFN10-M1 |  | Mini-Splits(Non-Ducted) | MSAG11D-18HRFN10-M1 |  | 18000 |  |  | 24 | 11.1 | 18000 |  |  | 13000 | 72.22% | 2.35 | Both | 375 | 1.5 | HRCU-A-CB-O | N/A
214855447 | Mini/Multi Split | MDV | MOX430-18HFN10-M1 |  | Mini-Splits(Non-Ducted) | MSEPC-18HRFN10-M1 |  | 18000 |  |  | 23.5 | 10.8 | 18000 |  |  | 12800 | 71.11% | 2.1 | Both | 375 | 1.5 | HRCU-A-CB-O | N/A
214855448 | Mini/Multi Split | MDV | MOX430-18HFN10-M1 |  | Mini-Splits(Non-Ducted) | MCB-18HRFN10-M1 |  | 18000 |  |  | 22.3 | 12.2 | 18000 |  |  | 13100 | 72.78% | 2.24 | Both | 375 | 1.5 | HRCU-A-CB-O | N/A
214855449 | Mini/Multi Split | MDV | MOX430-18HFN10-M1 |  | Mini-Splits(Non-Ducted) | MCA4-18HRFN10-M1 |  | 16800 |  |  | 20.8 | 11.4 | 18000 |  |  | 12800 | 71.11% | 2.2 | Both | 350 | 1.4 | HRCU-A-CB-O | N/A
214855450 | Mini/Multi Split | MDV | MOX430-18HFN10-M1 |  | Mini-Splits(Non-Ducted) | MFA2-16HRFN10-M1 |  | 16000 |  |  | 23.9 | 13.5 | 17000 |  |  | 13100 | 77.06% | 2.16 | Both | 333.3333 | 1.3333 | HRCU-A-CB-O | Both
214855451 | Mini/Multi Split | MDV | MOX430-18HFN10-M1 |  | Mini-Splits(Ducted) | MTI-18HWFN10-M1 |  | 17000 |  |  | 20 | 10.6 | 20000 |  |  | 14000 | 70% | 2.2 | Both | 354.1667 | 1.4167 | HRCU-A-CB | Both
214855452 | Mini/Multi Split | MDV | MOD30-24HFN10-M1 |  | Mini-Splits(Non-Ducted) | MSAB3E-24HRFN10-M1 |  | 24000 |  |  | 21 | 9.5 | 24000 |  |  | 17000 | 70.83% | 2.13 | Both | 500 | 2 | HRCU-A-CB-O | N/A
214855453 | Mini/Multi Split | MDV | MOD30-24HFN10-M1 |  | Mini-Splits(Non-Ducted) | MSAG11D-23HRFN10-M1 |  | 24000 |  |  | 23.5 | 10 | 25000 |  |  | 17800 | 71.2% | 2.15 | Both | 500 | 2 | HRCU-A-CB-O | N/A
214855454 | Mini/Multi Split | MDV | MOD30-24HFN10-M1 |  | Mini-Splits(Non-Ducted) | MSEPD-24HRFN10-M1 |  | 24000 |  |  | 23.1 | 11.7 | 25000 |  |  | 19600 | 78.4% | 2.54 | Both | 500 | 2 | HRCU-A-CB-O | N/A
214855455 | Mini/Multi Split | MDV | MOD30-24HFN10-M1 |  | Mini-Splits(Ducted) | MTJ-24HWFN10-M1 |  | 24000 |  |  | 19 | 11 | 25000 |  |  | 19000 | 76% | 2.3 | Both | 500 | 2 | HRCU-A-CB | Both
214855457 | Mini/Multi Split | MDV | MOX230-09HFN10-B1E |  | Mini-Splits(Non-Ducted) | MSAG11A-09HRFN10-B1E |  | 9000 |  |  | 21.5 | 9.1 | 10000 |  |  | 7000 | 70% | 1.95 | Both | 187.5 | 0.75 | HRCU-A-CB-O | N/A
214855460 | Mini/Multi Split | MDV | MOX230-09HFN10-M1E |  | Mini-Splits(Non-Ducted) | MSAB3A-09HRFN10-M1E |  | 9000 |  |  | 21.2 | 9.1 | 10000 |  |  | 7000 | 70% | 2.07 | Both | 187.5 | 0.75 | HRCU-A-CB-O | N/A
214855461 | Mini/Multi Split | MDV | MOX230-09HFN10-M1E |  | Mini-Splits(Non-Ducted) | MSAG11A-09HRFN10-M1E |  | 9000 |  |  | 21.7 | 9.4 | 10000 |  |  | 7000 | 70% | 2 | Both | 187.5 | 0.75 | HRCU-A-CB-O | N/A
214855466 | Mini/Multi Split | MDV | MOX430-24HFN10-M1E |  | Mini-Splits(Non-Ducted) | MSAB3E-24HRFN10-M1E |  | 24000 |  |  | 18.7 | 9.3 | 24000 |  |  | 17000 | 70.83% | 2.14 | Both | 500 | 2 | HRCU-A-CB-O | N/A
214855474 | Mini/Multi Split | MDV | MOX430-24HFN10-M1L |  | Mini-Splits(Non-Ducted) | MSAFD-24HRDN10-M1L |  | 24000 |  |  | 17 | 8.5 | 24000 |  |  | 17100 | 71.25% | 2.01 | Both | 500 | 2 | HRCU-A-CB-O | N/A
214855475 | Mini/Multi Split | MDV | MOX630-36HFN10-M2X |  | Mini-Splits(Ducted) | MTJ-36HWFN10-M2 |  | 36000 |  |  | 17.8 | 11.1 | 42000 |  |  | 37600 | 89.52% | 2.1 | Both | 750 | 3 | HRCU-A-CB | Both
214855476 | Mini/Multi Split | MDV | MOE30-48HFN10-M2X |  | Mini-Splits(Ducted) | MTJ-48HWFN10-M2 |  | 48000 |  |  | 16.8 | 10.8 | 52000 |  |  | 47500 | 91.35% | 2 | Both | 1000 | 4 | HRCU-A-CB | Yes
214855477 | Mini/Multi Split | MDV | MOE30-60HFN10-M2X |  | Mini-Splits(Ducted) | MHJ-60HWFN10-M2 |  | 55000 |  |  | 15.9 | 10.4 | 60000 |  |  | 53500 | 89.17% | 2.1 | Both | 1145.8333 | 4.5833 | HRCU-A-CB | Yes
214855480 | Mini/Multi Split | MDV | MOE30-48HFN10-M2 |  | Mini-Splits(Ducted) | MTJ-48HWFN10-M2 |  | 48000 |  |  | 17.2 | 9.8 | 50000 |  |  | 38000 | 76% | 2 | Both | 1000 | 4 | HRCU-A-CB | Yes
214855483 | Mini/Multi Split | MDV | MOX430-18HFN10-M1X |  | Mini-Splits(Non-Ducted) | MUE-18HRFN10-M1 |  | 17000 |  |  | 20.5 | 10.3 | 19000 |  |  | 17000 | 89.47% | 1.86 | Both | 354.1667 | 1.4167 | HRCU-A-CB-O | N/A
214855484 | Mini/Multi Split | MDV | MOD30-24HFN10-M1X |  | Mini-Splits(Non-Ducted) | MCD-24HRFN10-M1 |  | 23400 |  |  | 20.8 | 11.6 | 25000 |  |  | 23800 | 95.2% | 2.23 | Both | 487.5 | 1.95 | HRCU-A-CB-O | N/A
214855485 | Mini/Multi Split | MDV | MOD30-24HFN10-M1X |  | Mini-Splits(Non-Ducted) | MUE-24HRFN10-M1 |  | 22000 |  |  | 20.5 | 12.1 | 26000 |  |  | 24200 | 93.08% | 2.16 | Both | 458.3333 | 1.8333 | HRCU-A-CB-O | N/A
214855486 | Mini/Multi Split | MDV | MOX430-18HFN10-M1 |  | Mini-Splits(Non-Ducted) | MUE-18HRFN10-M1 |  | 18000 |  |  | 22.4 | 10.4 | 18000 |  |  | 12800 | 71.11% | 2.05 | Both | 375 | 1.5 | HRCU-A-CB-O | N/A
214855487 | Mini/Multi Split | MDV | MOD30-24HFN10-M1 |  | Mini-Splits(Non-Ducted) | MCD-24HRFN10-M1 |  | 24000 |  |  | 22.1 | 10.5 | 25000 |  |  | 18500 | 74% | 2.3 | Both | 500 | 2 | HRCU-A-CB-O | N/A
214855488 | Mini/Multi Split | MDV | MOD30-24HFN10-M1 |  | Mini-Splits(Non-Ducted) | MUE-24HRFN10-M1 |  | 24000 |  |  | 21.2 | 11.1 | 24400 |  |  | 18600 | 76.23% | 2.27 | Both | 500 | 2 | HRCU-A-CB-O | N/A
214855489 | Mini/Multi Split | MDV | MOX630-36HFN10-M2X |  | Mini-Splits(Non-Ducted) | MCD-36HRFN10-M2 |  | 36600 |  |  | 21.3 | 10.6 | 37000 |  |  | 37000 | 100% | 1.95 | Both | 762.5 | 3.05 | HRCU-A-CB-O | N/A
214855490 | Mini/Multi Split | MDV | MOX630-36HFN10-M2X |  | Mini-Splits(Non-Ducted) | MUE-36HRFN10-M2 |  | 36400 |  |  | 20.2 | 10.8 | 38000 |  |  | 39500 | 103.9% | 2.02 | Both | 758.3333 | 3.0333 | HRCU-A-CB-O | Both
214855491 | Mini/Multi Split | MDV | MOE30-48HFN10-M2X |  | Mini-Splits(Non-Ducted) | MCD-48HRFN10-M2 |  | 48000 |  |  | 18.2 | 11 | 53000 |  |  | 47500 | 89.62% | 1.96 | Both | 1000 | 4 | HRCU-A-CB-O | N/A
214855492 | Mini/Multi Split | MDV | MOE30-48HFN10-M2X |  | Mini-Splits(Non-Ducted) | MUE-48HRFN10-M2 |  | 48000 |  |  | 18.7 | 10.1 | 52000 |  |  | 47000 | 90.38% | 1.83 | Both | 1000 | 4 | HRCU-A-CB-O | Yes
214855493 | Mini/Multi Split | MDV | MOE30-60HFN10-M2X |  | Mini-Splits(Non-Ducted) | MUE-60HRFN10-M2 |  | 54000 |  |  | 18.1 | 10.7 | 60000 |  |  | 54000 | 90% | 1.91 | Both | 1125 | 4.5 | HRCU-A-CB-O | Yes
214855494 | Mini/Multi Split | MDV | MOD30-36HFN10-M2 |  | Mini-Splits(Non-Ducted) | MCD-36HRFN10-M2 |  | 36000 |  |  | 20 | 10.4 | 38000 |  |  | 26600 | 70% | 2.2 | Both | 750 | 3 | HRCU-A-CB-O | Yes
214855495 | Mini/Multi Split | MDV | MOE30-48HFN10-M2 |  | Mini-Splits(Non-Ducted) | MCD-48HRFN10-M2 |  | 48000 |  |  | 19.1 | 9.9 | 50000 |  |  | 40500 | 81% | 2.11 | Both | 1000 | 4 | HRCU-A-CB-O | N/A
214855496 | Mini/Multi Split | MDV | MOE30-48HFN10-M2 |  | Mini-Splits(Non-Ducted) | MUE-48HRFN10-M2 |  | 48000 |  |  | 19.9 | 10.2 | 50000 |  |  | 38500 | 77% | 1.95 | Both | 1000 | 4 | HRCU-A-CB-O | Yes
214855497 | Mini/Multi Split | MDV | MOX430-06HFN10-M1H |  | Mini-Splits(Non-Ducted) | MSEPC-06HRFN10-M1H-C |  | 6000 |  |  | 33.1 | 29 | 9000 |  |  | 13500 | 150% | 2 | Both | 125 | 0.5 | HRCU-A-CB-O | Both
214855498 | Mini/Multi Split | MDV | MOX430-09HFN10-M1H |  | Mini-Splits(Non-Ducted) | MSEPC-09HRFN10-M1H-C |  | 9000 |  |  | 31.5 | 21 | 12000 |  |  | 13500 | 112.5% | 2 | Both | 187.5 | 0.75 | HRCU-A-CB-O | Both
214855499 | Mini/Multi Split | MDV | MOX430-12HFN10-M1H |  | Mini-Splits(Non-Ducted) | MSEPC-12HRFN10-M1H-C |  | 12000 |  |  | 28 | 13.5 | 12000 |  |  | 13500 | 112.5% | 2 | Both | 250 | 1 | HRCU-A-CB-O | Both
214855500 | Mini/Multi Split | MDV | MOD30-18HFN10-M1H |  | Mini-Splits(Non-Ducted) | MSEPD-18HRFN10-M1H-C |  | 18000 |  |  | 24.5 | 15.2 | 20000 |  |  | 22600 | 113% | 2.34 | Both | 375 | 1.5 | HRCU-A-CB-O | Both
214855501 | Mini/Multi Split | MDV | MOX430-06HFN10-M1H |  | Mini-Splits(Non-Ducted) | MSEPC-06HRFN10-M1H-D |  | 6000 |  |  | 35 | 30 | 9000 |  |  | 13500 | 150% | 2 | Both | 125 | 0.5 | HRCU-A-CB-O | Both
214855502 | Mini/Multi Split | MDV | MOX430-09HFN10-M1H |  | Mini-Splits(Non-Ducted) | MSEPC-09HRFN10-M1H-D |  | 9000 |  |  | 33.3 | 22 | 12000 |  |  | 13500 | 112.5% | 2 | Both | 187.5 | 0.75 | HRCU-A-CB-O | Both
214855503 | Mini/Multi Split | MDV | MOX430-12HFN10-M1H |  | Mini-Splits(Non-Ducted) | MSEPC-12HRFN10-M1H-D |  | 12000 |  |  | 29.4 | 14.5 | 12000 |  |  | 13500 | 112.5% | 2 | Both | 250 | 1 | HRCU-A-CB-O | Both
214855504 | Mini/Multi Split | MDV | MOD30-18HFN10-M1H |  | Mini-Splits(Non-Ducted) | MSEPD-18HRFN10-M1H-D |  | 18000 |  |  | 25.6 | 16.2 | 20000 |  |  | 22600 | 113% | 2.34 | Both | 375 | 1.5 | HRCU-A-CB-O | Both
214855505 | Mini/Multi Split | MDV | MOX230-06HFN10-M1X |  | Mini-Splits(Non-Ducted) | MCBM-12HRFN10-M1-D |  | 6500 |  |  | 22 | 12 | 7400 |  |  | 8100 | 109.5% | 2.4 | Both | 135.4167 | 0.54167 | HRCU-A-CB-O | Both
214855506 | Mini/Multi Split | MDV | MOX330-09HFN10-M1X |  | Mini-Splits(Non-Ducted) | MCB-09HRFN10-M1-D |  | 9000 |  |  | 24 | 12.1 | 10900 |  |  | 10600 | 97.25% | 1.83 | Both | 187.5 | 0.75 | HRCU-A-CB-O | Both
214855507 | Mini/Multi Split | MDV | MOX330-09HFN10-M1X |  | Mini-Splits(Non-Ducted) | MCA4-09HRFN10-M1-D |  | 9000 |  |  | 22.6 | 12.1 | 10000 |  |  | 11000 | 110% | 1.84 | Both | 187.5 | 0.75 | HRCU-A-CB-O | Both
214855508 | Mini/Multi Split | MDV | MOX330-09HFN10-M1X |  | Mini-Splits(Non-Ducted) | MFA2M-12HRFN10-M1-D |  | 9000 |  |  | 27.2 | 10.9 | 9000 |  |  | 11300 | 125.6% | 1.84 | Both | 187.5 | 0.75 | HRCU-A-CB-O | Both
214855509 | Mini/Multi Split | MDV | MOD30-24HFN10-M1X |  | Mini-Splits(Non-Ducted) | MSEPD-24HRFN10-M1-D |  | 24000 |  |  | 21 | 13.5 | 29000 |  |  | 24200 | 83.45% | 2.34 | Both | 500 | 2 | HRCU-A-CB-O | Both
214855510 | Mini/Multi Split | MDV | MOD30-33HFN10-M1X |  | Mini-Splits(Non-Ducted) | MSEPD-33HRFN10-M1-D |  | 33000 |  |  | 19.5 | 10.5 | 36000 |  |  | 35000 | 97.22% | 1.98 | Both | 687.5 | 2.75 | HRCU-A-CB-O | Both
214855511 | Mini/Multi Split | MDV | MOX230-09HFN10-B1 |  | Mini-Splits(Non-Ducted) | MSEPB-09HRFN10-B1-D |  | 9000 |  |  | 25.4 | 10 | 10000 |  |  | 7200 | 72% | 2.23 | Both | 187.5 | 0.75 | HRCU-A-CB-O | Both
214855513 | Mini/Multi Split | MDV | MOX230-09HFN10-M1 |  | Mini-Splits(Non-Ducted) | MSEPB-09HRFN10-M1-D |  | 9000 |  |  | 25.8 | 12.5 | 10000 |  |  | 8000 | 80% | 2.36 | Both | 187.5 | 0.75 | HRCU-A-CB-O | Both
214855514 | Mini/Multi Split | MDV | MOX230-09HFN10-M1 |  | Mini-Splits(Non-Ducted) | MCB-09HRFN10-M1-D |  | 9000 |  |  | 22.1 | 11.8 | 11000 |  |  | 8000 | 72.73% | 2.18 | Both | 187.5 | 0.75 | HRCU-A-CB-O | Both
214855515 | Mini/Multi Split | MDV | MOX230-09HFN10-M1 |  | Mini-Splits(Non-Ducted) | MCBM-12HRFN10-M1-D |  | 9000 |  |  | 22.1 | 11.8 | 11000 |  |  | 8000 | 72.73% | 2.18 | Both | 187.5 | 0.75 | HRCU-A-CB-O | Both
214855516 | Mini/Multi Split | MDV | MOX230-09HFN10-M1 |  | Mini-Splits(Non-Ducted) | MCA4-09HRFN10-M1-D |  | 9000 |  |  | 21.6 | 11.3 | 10000 |  |  | 8300 | 83% | 2.17 | Both | 187.5 | 0.75 | HRCU-A-CB-O | Both
214855517 | Mini/Multi Split | MDV | MOX230-09HFN10-M1 |  | Mini-Splits(Non-Ducted) | MCA4M-12HRFN10-M1-D |  | 9000 |  |  | 21.6 | 11.3 | 10000 |  |  | 8300 | 83% | 2.17 | Both | 187.5 | 0.75 | HRCU-A-CB-O | Both
214855518 | Mini/Multi Split | MDV | MOX230-09HFN10-M1 |  | Mini-Splits(Non-Ducted) | MFA2-09HRFN10-M1-D |  | 9000 |  |  | 26 | 13.9 | 9000 |  |  | 8600 | 95.56% | 2.27 | Both | 187.5 | 0.75 | HRCU-A-CB-O | Both
214855519 | Mini/Multi Split | MDV | MOX230-09HFN10-M1 |  | Mini-Splits(Non-Ducted) | MFA2M-12HRFN10-M1-D |  | 9000 |  |  | 26 | 13.9 | 9000 |  |  | 8600 | 95.56% | 2.27 | Both | 187.5 | 0.75 | HRCU-A-CB-O | Both
214855520 | Mini/Multi Split | MDV | MOX230-12HFN10-M1 |  | Mini-Splits(Non-Ducted) | MSEPBM-12HRFN10-M1-D |  | 12000 |  |  | 25.5 | 10.6 | 12000 |  |  | 8400 | 70% | 2.3 | Both | 250 | 1 | HRCU-A-CB-O | Both
214855521 | Mini/Multi Split | MDV | MOX230-12HFN10-M1 |  | Mini-Splits(Non-Ducted) | MCBM-12HRFN10-M1-D |  | 12000 |  |  | 22.1 | 10 | 12000 |  |  | 8600 | 71.67% | 2.48 | Both | 250 | 1 | HRCU-A-CB-O | Both
214855522 | Mini/Multi Split | MDV | MOX230-12HFN10-M1 |  | Mini-Splits(Non-Ducted) | MCA4M-12HRFN10-M1-D |  | 12000 |  |  | 21.1 | 10.4 | 12000 |  |  | 8400 | 70% | 2.4 | Both | 250 | 1 | HRCU-A-CB-O | Both
214855523 | Mini/Multi Split | MDV | MOX230-12HFN10-M1 |  | Mini-Splits(Non-Ducted) | MFA2M-12HRFN10-M1-D |  | 12000 |  |  | 24.6 | 11 | 12000 |  |  | 8900 | 74.17% | 2.5 | Both | 250 | 1 | HRCU-A-CB-O | Both
214855524 | Mini/Multi Split | MDV | MOX430-18HFN10-M1 |  | Mini-Splits(Non-Ducted) | MSEPC-18HRFN10-M1-D |  | 18000 |  |  | 23.5 | 10.8 | 18000 |  |  | 12800 | 71.11% | 2.1 | Both | 375 | 1.5 | HRCU-A-CB-O | Both
214855525 | Mini/Multi Split | MDV | MOX430-18HFN10-M1 |  | Mini-Splits(Non-Ducted) | MCB-18HRFN10-M1-D |  | 18000 |  |  | 22.2 | 12.2 | 18000 |  |  | 13100 | 72.78% | 2.24 | Both | 375 | 1.5 | HRCU-A-CB-O | Both
214855526 | Mini/Multi Split | MDV | MOX430-18HFN10-M1 |  | Mini-Splits(Non-Ducted) | MCA4-18HRFN10-M1-D |  | 16800 |  |  | 20.7 | 11.4 | 18000 |  |  | 12800 | 71.11% | 2.2 | Both | 350 | 1.4 | HRCU-A-CB-O | Both
214855527 | Mini/Multi Split | MDV | MOX430-18HFN10-M1 |  | Mini-Splits(Non-Ducted) | MFA2-16HRFN10-M1-D |  | 16000 |  |  | 23.8 | 13.5 | 17000 |  |  | 13100 | 77.06% | 2.16 | Both | 333.3333 | 1.3333 | HRCU-A-CB-O | Both
214855528 | Mini/Multi Split | MDV | MOX430-18HFN10-M1 |  | Mini-Splits(Non-Ducted) | MUE-18HRFN10-M1-D |  | 18000 |  |  | 22.3 | 10.4 | 18000 |  |  | 12800 | 71.11% | 2.05 | Both | 375 | 1.5 | HRCU-A-CB-O | Both
214855529 | Mini/Multi Split | MDV | MOD30-24HFN10-M1 |  | Mini-Splits(Non-Ducted) | MSEPD-24HRFN10-M1-D |  | 24000 |  |  | 23 | 11.7 | 25000 |  |  | 19600 | 78.4% | 2.54 | Both | 500 | 2 | HRCU-A-CB-O | N/A
214855530 | Mini/Multi Split | MDV | MOD30-24HFN10-M1 |  | Mini-Splits(Non-Ducted) | MCD-24HRFN10-M1-D |  | 24000 |  |  | 22 | 10.5 | 25000 |  |  | 18500 | 74% | 2.3 | Both | 500 | 2 | HRCU-A-CB-O | N/A
214855531 | Mini/Multi Split | MDV | MOD30-24HFN10-M1 |  | Mini-Splits(Non-Ducted) | MUE-24HRFN10-M1-D |  | 24000 |  |  | 21.1 | 11.1 | 24400 |  |  | 18600 | 76.23% | 2.27 | Both | 500 | 2 | HRCU-A-CB-O | N/A
214855532 | Mini/Multi Split | MDV | MOX230-09HFN10-B1E |  | Mini-Splits(Non-Ducted) | MSAG11A-09HRFN10-B1E-D |  | 9000 |  |  | 21.5 | 9 | 10000 |  |  | 7000 | 70% | 1.95 | Both | 187.5 | 0.75 | HRCU-A-CB-O | N/A
214855534 | Mini/Multi Split | MDV | MOX230-09HFN10-M1E |  | Mini-Splits(Non-Ducted) | MSAG11A-09HRFN10-M1E-D |  | 9000 |  |  | 21.6 | 9.4 | 10000 |  |  | 7000 | 70% | 2 | Both | 187.5 | 0.75 | HRCU-A-CB-O | N/A
214489060 | Mini/Multi Split | GREE | GWH18AUDXF-D6DNA1A/O |  | Mini-Splits(Non-Ducted) | GWH18AUDXF-D6DN***/I |  | 18000 |  |  | 24.5 | 9 | 18000 |  |  | 14600 | 81.11% | 1.9 | Both | 375 | 1.5 | HRCU-A-CB-O | Yes
214521879 | Mini/Multi Split | CIAC | CG420B-X009PH3N1H |  | Mini-Splits(Non-Ducted) | CH420B-X009-H3N1H |  | 9000 |  |  | 21.7 | 9.4 | 10000 |  |  | 7000 | 70% | 2 | Both | 187.5 | 0.75 | HRCU-A-CB-O | N/A
207679249 | Mini/Multi Split | Mitsubishi Electric | MUZ-GS15NAH*** |  | Mini-Splits(Non-Ducted) | MSZ-GS15NA*** |  | 14000 |  |  | 21 | 10.4 | 18000 |  |  | 14000 | 77.78% | 2.03 | Both | 291.6667 | 1.1667 | HRCU-A-CB-O | Both
207679251 | Mini/Multi Split | Mitsubishi Electric | MUZ-GS24NAH*** |  | Mini-Splits(Non-Ducted) | MSZ-GS24NA*** |  | 22400 |  |  | 21.5 | 10.1 | 27600 |  |  | 19700 | 71.38% | 2.1 | Both | 466.6667 | 1.8667 | HRCU-A-CB-O | Both
214855541 | Mini/Multi Split | MDV | MOX630-36HFN10-M2X |  | Mini-Splits(Non-Ducted) | MCD-36HRFN10-M2-D |  | 36600 |  |  | 21.2 | 10.6 | 37000 |  |  | 37000 | 100% | 1.95 | Both | 762.5 | 3.05 | HRCU-A-CB-O | N/A
214855542 | Mini/Multi Split | MDV | MOX630-36HFN10-M2X |  | Mini-Splits(Non-Ducted) | MUE-36HRFN10-M2-D |  | 36400 |  |  | 20 | 10.8 | 38000 |  |  | 39500 | 103.9% | 2.02 | Both | 758.3333 | 3.0333 | HRCU-A-CB-O | Both
214855543 | Mini/Multi Split | MDV | MOE30-48HFN10-M2X |  | Mini-Splits(Non-Ducted) | MCD-48HRFN10-M2-D |  | 48000 |  |  | 18 | 11 | 53000 |  |  | 47500 | 89.62% | 1.96 | Both | 1000 | 4 | HRCU-A-CB-O | N/A
214855544 | Mini/Multi Split | MDV | MOE30-48HFN10-M2X |  | Mini-Splits(Non-Ducted) | MUE-48HRFN10-M2-D |  | 48000 |  |  | 18.5 | 10.1 | 52000 |  |  | 47000 | 90.38% | 1.83 | Both | 1000 | 4 | HRCU-A-CB-O | Yes
214855545 | Mini/Multi Split | MDV | MOE30-60HFN10-M2X |  | Mini-Splits(Non-Ducted) | MUE-60HRFN10-M2-D |  | 54000 |  |  | 18 | 10.7 | 60000 |  |  | 54000 | 90% | 1.91 | Both | 1125 | 4.5 | HRCU-A-CB-O | Yes
214855546 | Mini/Multi Split | MDV | MOD30-36HFN10-M2 |  | Mini-Splits(Non-Ducted) | MCD-36HRFN10-M2-D |  | 36000 |  |  | 20 | 10.3 | 38000 |  |  | 26600 | 70% | 2.2 | Both | 750 | 3 | HRCU-A-CB-O | Yes
214855548 | Mini/Multi Split | MDV | MOE30-48HFN10-M2 |  | Mini-Splits(Non-Ducted) | MCD-48HRFN10-M2-D |  | 48000 |  |  | 19 | 9.9 | 50000 |  |  | 40500 | 81% | 2.11 | Both | 1000 | 4 | HRCU-A-CB-O | N/A
214855549 | Mini/Multi Split | MDV | MOE30-48HFN10-M2 |  | Mini-Splits(Non-Ducted) | MUE-48HRFN10-M2-D |  | 48000 |  |  | 19.8 | 10.2 | 50000 |  |  | 38500 | 77% | 1.95 | Both | 1000 | 4 | HRCU-A-CB-O | Yes
214855556 | Mini/Multi Split | MDV | MOX430-24HFN10-M1E |  | Mini-Splits(Non-Ducted) | MSAG11D-24HRFN10-M1E-D |  | 24000 |  |  | 18.5 | 9 | 24000 |  |  | 17000 | 70.83% | 2.11 | Both | 500 | 2 | HRCU-A-CB-O | Yes
214855557 | Mini/Multi Split | MDV | MOX230-06HFN10-M1X |  | Mini-Splits(Non-Ducted) | MSEPB-06HRFN10-M1-D |  | 6000 |  |  | 25.5 | 14.8 | 7000 |  |  | 7700 | 110% | 2.39 | Both | 125 | 0.5 | HRCU-A-CB-O | Both
214855558 | Mini/Multi Split | MDV | MOX230-06HFN10-M1X |  | Mini-Splits(Non-Ducted) | MCB-06HRFN10-M1-D |  | 6500 |  |  | 22 | 12 | 7400 |  |  | 8100 | 109.5% | 2.4 | Both | 135.4167 | 0.54167 | HRCU-A-CB-O | Both
214855559 | Mini/Multi Split | MDV | MOX330-09HFN10-M1X |  | Mini-Splits(Non-Ducted) | MSEPB-09HRFN10-M1-D |  | 9000 |  |  | 27.4 | 12.5 | 12000 |  |  | 11500 | 95.83% | 1.8 | Both | 187.5 | 0.75 | HRCU-A-CB-O | Both
214855560 | Mini/Multi Split | MDV | MOX330-09HFN10-M1X |  | Mini-Splits(Non-Ducted) | MCBM-12HRFN10-M1-D |  | 9000 |  |  | 24 | 12.1 | 10900 |  |  | 10600 | 97.25% | 1.83 | Both | 187.5 | 0.75 | HRCU-A-CB-O | Both
214855561 | Mini/Multi Split | MDV | MOX330-09HFN10-M1X |  | Mini-Splits(Non-Ducted) | MCA4M-12HRFN10-M1-D |  | 9000 |  |  | 22.6 | 12.1 | 10000 |  |  | 11000 | 110% | 1.84 | Both | 187.5 | 0.75 | HRCU-A-CB-O | Both
214855562 | Mini/Multi Split | MDV | MOX330-09HFN10-M1X |  | Mini-Splits(Non-Ducted) | MFA2-09HRFN10-M1-D |  | 9000 |  |  | 27.2 | 10.9 | 9000 |  |  | 11300 | 125.6% | 1.84 | Both | 187.5 | 0.75 | HRCU-A-CB-O | Both
214855563 | Mini/Multi Split | MDV | MOX330-12HFN10-M1X |  | Mini-Splits(Non-Ducted) | MSEPBM-12HRFN10-M1-D |  | 12000 |  |  | 25.4 | 10.5 | 12000 |  |  | 11500 | 95.83% | 1.8 | Both | 250 | 1 | HRCU-A-CB-O | Both
214855564 | Mini/Multi Split | MDV | MOX330-12HFN10-M1X |  | Mini-Splits(Non-Ducted) | MCBM-12HRFN10-M1-D |  | 12000 |  |  | 23 | 10 | 12500 |  |  | 11500 | 92% | 2 | Both | 250 | 1 | HRCU-A-CB-O | Both
214855565 | Mini/Multi Split | MDV | MOX330-12HFN10-M1X |  | Mini-Splits(Non-Ducted) | MCA4M-12HRFN10-M1-D |  | 12000 |  |  | 22.2 | 11.6 | 12000 |  |  | 11500 | 95.83% | 2 | Both | 250 | 1 | HRCU-A-CB-O | Both
214855566 | Mini/Multi Split | MDV | MOX330-12HFN10-M1X |  | Mini-Splits(Non-Ducted) | MFA2M-12HRFN10-M1-D |  | 12000 |  |  | 25 | 10.5 | 12000 |  |  | 11300 | 94.17% | 1.88 | Both | 250 | 1 | HRCU-A-CB-O | Both
214855567 | Mini/Multi Split | MDV | MOX430-18HFN10-M1X |  | Mini-Splits(Non-Ducted) | MSEPC-18HRFN10-M1-D |  | 18000 |  |  | 21.4 | 11 | 18000 |  |  | 18000 | 100% | 1.92 | Both | 375 | 1.5 | HRCU-A-CB-O | Both
214855568 | Mini/Multi Split | MDV | MOX430-18HFN10-M1X |  | Mini-Splits(Non-Ducted) | MCB-18HRFN10-M1-D |  | 16700 |  |  | 20.6 | 12.2 | 20000 |  |  | 17500 | 87.5% | 1.89 | Both | 347.9167 | 1.3917 | HRCU-A-CB-O | Both
214855569 | Mini/Multi Split | MDV | MOX430-18HFN10-M1X |  | Mini-Splits(Non-Ducted) | MCA4-18HRFN10-M1-D |  | 16000 |  |  | 20 | 12.3 | 19000 |  |  | 17000 | 89.47% | 1.9 | Both | 333.3333 | 1.3333 | HRCU-A-CB-O | Both
214855570 | Mini/Multi Split | MDV | MOX430-18HFN10-M1X |  | Mini-Splits(Non-Ducted) | MFA2-16HRFN10-M1-D |  | 16000 |  |  | 20 | 10.3 | 17000 |  |  | 17500 | 102.9% | 1.95 | Both | 333.3333 | 1.3333 | HRCU-A-CB-O | Both
214855571 | Mini/Multi Split | MDV | MOX430-18HFN10-M1X |  | Mini-Splits(Non-Ducted) | MUE-18HRFN10-M1-D |  | 17000 |  |  | 20.4 | 10.3 | 19000 |  |  | 17000 | 89.47% | 1.86 | Both | 354.1667 | 1.4167 | HRCU-A-CB-O | Both
214855572 | Mini/Multi Split | MDV | MOD30-24HFN10-M1X |  | Mini-Splits(Non-Ducted) | MCD-24HRFN10-M1-D |  | 23400 |  |  | 20.7 | 11.6 | 25000 |  |  | 23800 | 95.2% | 2.23 | Both | 487.5 | 1.95 | HRCU-A-CB-O | Both
214855573 | Mini/Multi Split | MDV | MOD30-24HFN10-M1X |  | Mini-Splits(Non-Ducted) | MUE-24HRFN10-M1-D |  | 22000 |  |  | 20.4 | 12.1 | 26000 |  |  | 24200 | 93.08% | 2.16 | Both | 458.3333 | 1.8333 | HRCU-A-CB-O | Both
214861336 | Mini/Multi Split | MDV | MOD30-33HFN10-M1X |  | Mini-Splits(Non-Ducted) | MSAG11F-33HRFN10-M1 |  | 33000 |  |  | 20 | 10.5 | 36000 |  |  | 34600 | 96.11% | 1.91 | Both | 687.5 | 2.75 | HRCU-A-CB-O | N/A
214861339 | Mini/Multi Split | MDV | MOX130-09HFN10-M1L |  | Mini-Splits(Non-Ducted) | MSAFB-09HRDN10-M1L |  | 9000 |  |  | 19 | 9.7 | 10000 |  |  | 7000 | 70% | 2.15 | Both | 187.5 | 0.75 | HRCU-A-CB-O | Yes
215218928 | Mini/Multi Split | AUX | ASW-H18E3B2/*R3DI-D2 |  | Mini-Splits(Non-Ducted) | ASW-H18E3B2/*R3DI-D2 |  | 18000 |  |  | 25 | 10.5 | 18200 |  |  | 15000 | 82.42% | 2.25 | Both | 375 | 1.5 | HRCU-A-CB-O | Yes
215218929 | Mini/Multi Split | AUX | ASW-H12C5B2/*R3DI-C9 |  | Mini-Splits(Non-Ducted) | ASW-H12C5B2/*R3DI-C9 |  | 12000 |  |  | 24 | 10 | 12300 |  |  | 8900 | 72.36% | 2.1 | Both | 250 | 1 | HRCU-A-CB-O | Yes
215218930 | Mini/Multi Split | AUX | ASW-H12C5B3/*R3DI-C6 |  | Mini-Splits(Non-Ducted) | ASW-H12C5B3/*R3DI-C6 |  | 12000 |  |  | 24 | 10 | 12300 |  |  | 9300 | 75.61% | 2.1 | Both | 250 | 1 | HRCU-A-CB-O | Yes
215220724 | Mini/Multi Split | SAMSUNG | AC018DXSCCG |  | Mini-Splits(Non-Ducted) | AC018DN4DCG |  | 18000 |  |  | 23.8 | 9.6 | 20000 |  |  | 20000 | 100% | 1.8 | Both | 375 | 1.5 | HRCU-A-CB-O | Both
214825952 | Mini/Multi Split | LG | KUSXA181A |  | Mini-Splits(Non-Ducted) | KNUDB181A |  | 18000 |  |  | 20.5 | 9.5 | 20000 |  |  | 20000 | 100% | 1.8 | Both | 375 | 1.5 | HRCU-A-CB-O | Both
214825953 | Mini/Multi Split | LG | KUSXB181A |  | Mini-Splits(Non-Ducted) | KNUDB181A |  | 18000 |  |  | 20.5 | 9.5 | 20000 |  |  | 19000 | 95% | 1.88 | Both | 375 | 1.5 | HRCU-A-CB-O | Both
214825954 | Mini/Multi Split | LG | KUSXA241A |  | Mini-Splits(Non-Ducted) | KNSCB241A |  | 24000 |  |  | 22 | 10.5 | 27000 |  |  | 28000 | 103.7% | 1.9 | Both | 500 | 2 | HRCU-A-CB-O | Both
214825955 | Mini/Multi Split | LG | KUSXB241A |  | Mini-Splits(Non-Ducted) | KNSCB241A |  | 23000 |  |  | 21 | 10.2 | 27000 |  |  | 23000 | 85.19% | 2.1 | Both | 479.1667 | 1.9167 | HRCU-A-CB-O | Both
214825956 | Mini/Multi Split | LG | KUSXB301A |  | Mini-Splits(Non-Ducted) | KNSCB301A |  | 30000 |  |  | 21 | 10 | 33000 |  |  | 32000 | 96.97% | 2.16 | Both | 625 | 2.5 | HRCU-A-CB-O | Both
214825957 | Mini/Multi Split | LG | KUSXA361A |  | Mini-Splits(Non-Ducted) | KNSCB361A |  | 36000 |  |  | 23.5 | 10.5 | 40000 |  |  | 36000 | 90% | 2.16 | Both | 750 | 3 | HRCU-A-CB-O | Both
214825958 | Mini/Multi Split | LG | KUSXB421A |  | Mini-Splits(Ducted) | KNSJB421A |  | 42000 |  |  | 18.3 | 9 | 48000 |  |  | 39000 | 81.25% | 1.86 | Both | 875 | 3.5 | HRCU-A-CB | Both
214825959 | Mini/Multi Split | LG | KUSXB481A |  | Mini-Splits(Non-Ducted) | KNSCB481A |  | 48000 |  |  | 21.2 | 10.4 | 51000 |  |  | 40000 | 78.43% | 1.96 | Both | 1000 | 4 | HRCU-A-CB-O | Both
214825960 | Mini/Multi Split | LG | KUSXB481A |  | Mini-Splits(Ducted) | KNSJB481A |  | 46500 |  |  | 17.5 | 9.1 | 52000 |  |  | 40000 | 76.92% | 1.86 | Both | 968.75 | 3.875 | HRCU-A-CB | Both
214826530 | Mini/Multi Split | LG | KUSXB091A |  | Mini-Splits(Non-Ducted) | KNUDB091A |  | 9000 |  |  | 22.2 | 10 | 11000 |  |  | 10400 | 94.55% | 2.1 | Both | 187.5 | 0.75 | HRCU-A-CB-O | Both
214826531 | Mini/Multi Split | LG | KUSXB091A |  | Mini-Splits(Ducted) | KNUJB091A |  | 9000 |  |  | 16.4 | 10.4 | 13500 |  |  | 10500 | 77.78% | 2.3 | Both | 187.5 | 0.75 | HRCU-A-CB | Both
215220725 | Mini/Multi Split | SAMSUNG | AC024DXSCCG |  | Mini-Splits(Non-Ducted) | AC024DN4DCG |  | 24000 |  |  | 22 | 10.2 | 27000 |  |  | 27000 | 100% | 1.8 | Both | 500 | 2 | HRCU-A-CB-O | Both
215220726 | Mini/Multi Split | SAMSUNG | AC018DXSCCG |  | Mini-Splits(Non-Ducted) | AC018DN1DCG |  | 17500 |  |  | 20 | 9.5 | 20000 |  |  | 20000 | 100% | 1.8 | Both | 364.5833 | 1.4583 | HRCU-A-CB-O | Both
215220727 | Mini/Multi Split | SAMSUNG | AC018DXSCCG |  | Mini-Splits(Non-Ducted) | AC018DN6DCG |  | 18000 |  |  | 22.5 | 9.5 | 20000 |  |  | 20000 | 100% | 1.8 | Both | 375 | 1.5 | HRCU-A-CB-O | Both
215220728 | Mini/Multi Split | SAMSUNG | AC018DXSCCG |  | Mini-Splits(Ducted) | AC018DNHDCG |  | 18000 |  |  | 18.3 | 8.9 | 20000 |  |  | 20000 | 100% | 1.8 | Both | 375 | 1.5 | HRCU-A-CB | Both
215220729 | Mini/Multi Split | SAMSUNG | AC018DXSCCG |  | Mini-Splits(Non-Ducted) | AC018DNNDCG |  | 17000 |  |  | 20.5 | 9.5 | 20000 |  |  | 20000 | 100% | 1.8 | Both | 354.1667 | 1.4167 | HRCU-A-CB-O | Both
215220730 | Mini/Multi Split | SAMSUNG | AC024DXSCCG |  | Mini-Splits(Non-Ducted) | AC024DN6DCG |  | 24000 |  |  | 23 | 9.8 | 27000 |  |  | 27000 | 100% | 1.8 | Both | 500 | 2 | HRCU-A-CB-O | Both
215220731 | Mini/Multi Split | SAMSUNG | AC024DXSCCG |  | Mini-Splits(Ducted) | AC024DNHDCG |  | 23000 |  |  | 18 | 9.5 | 27000 |  |  | 27000 | 100% | 1.8 | Both | 479.1667 | 1.9167 | HRCU-A-CB | Both
215220929 | Mini/Multi Split | SAMSUNG | AC018DXSCCG |  | Mini-Splits(Ducted) | AC018DNLDCG |  | 17500 |  |  | 17 | 9 | 20000 |  |  | 20000 | 100% | 1.8 | Both | 364.5833 | 1.4583 | HRCU-A-CB | Both
215222778 | Mini/Multi Split | SAMSUNG | AR15DXDACWKX |  | Mini-Splits(Non-Ducted) | AR15DXDABWKN |  | 15000 |  |  | 23 | 11 | 15000 |  |  | 15600 | 104% | 2.5 | Both | 312.5 | 1.25 | HRCU-A-CB-O | Both
215222779 | Mini/Multi Split | SAMSUNG | AR15DXDABWKX |  | Mini-Splits(Non-Ducted) | AR15DXDABWKN |  | 15000 |  |  | 23 | 11 | 15000 |  |  | 15600 | 104% | 2.5 | Both | 312.5 | 1.25 | HRCU-A-CB-O | Both
215222782 | Mini/Multi Split | SAMSUNG | AR24DXDACWKX |  | Mini-Splits(Non-Ducted) | AR24DXDABWKN |  | 22000 |  |  | 20 | 9.5 | 25000 |  |  | 23000 | 92% | 2.04 | Both | 458.3333 | 1.8333 | HRCU-A-CB-O | Both
215222783 | Mini/Multi Split | SAMSUNG | AR24DXDABWKX |  | Mini-Splits(Non-Ducted) | AR24DXDABWKN |  | 22000 |  |  | 20 | 9.5 | 25000 |  |  | 23000 | 92% | 2.04 | Both | 458.3333 | 1.8333 | HRCU-A-CB-O | Both
215222786 | Mini/Multi Split | SAMSUNG | AR18DXDACWKX |  | Mini-Splits(Non-Ducted) | AR18DXDABWKN |  | 18500 |  |  | 21 | 9.7 | 20000 |  |  | 14300 | 71.5% | 2.05 | Both | 385.4167 | 1.5417 | HRCU-A-CB-O | Both
215222787 | Mini/Multi Split | SAMSUNG | AR18DXDABWKX |  | Mini-Splits(Non-Ducted) | AR18DXDABWKN |  | 18500 |  |  | 21 | 9.7 | 20000 |  |  | 14300 | 71.5% | 2.05 | Both | 385.4167 | 1.5417 | HRCU-A-CB-O | Both
215222822 | Mini/Multi Split | HITACHI | PAS-18BLFASDQ1 |  | Mini-Splits(Ducted) | PPIM-B18UFA1DQ |  | 18000 |  |  | 20.2 | 9.8 | 20000 |  |  | 22000 | 110% | 2.1 | Both | 375 | 1.5 | HRCU-A-CB | Both
215222823 | Mini/Multi Split | HITACHI | PAS-24BLFASDQ1 |  | Mini-Splits(Ducted) | PPIM-B24UFA1DQ |  | 24000 |  |  | 18.5 | 9.8 | 26000 |  |  | 25200 | 96.92% | 2.1 | Both | 500 | 2 | HRCU-A-CB | Both
215222824 | Mini/Multi Split | HITACHI | PAS-18BLFASDQ1 |  | Mini-Splits(Non-Ducted) | PCI-B18UFA1DQ |  | 18000 |  |  | 24.1 | 11.5 | 20000 |  |  | 22600 | 113% | 2.2 | Both | 375 | 1.5 | HRCU-A-CB-O | Both
215222825 | Mini/Multi Split | HITACHI | PAS-24BLFASDQ1 |  | Mini-Splits(Non-Ducted) | PCI-B24UFA1DQ |  | 24000 |  |  | 19.5 | 10.8 | 26000 |  |  | 25600 | 98.46% | 2.3 | Both | 500 | 2 | HRCU-A-CB-O | Both
215222826 | Mini/Multi Split | HITACHI | PAS-30BLFASDQ1 |  | Mini-Splits(Non-Ducted) | PCI-B30UFA1DQ |  | 30000 |  |  | 20.3 | 11.2 | 32000 |  |  | 29200 | 91.25% | 2.3 | Both | 625 | 2.5 | HRCU-A-CB-O | Both
215222827 | Mini/Multi Split | TCL | TSH09HEI1NAJ0X24* |  | Mini-Splits(Non-Ducted) | TSH09IEI1NAJ0X24 |  | 9000 |  |  | 19 | 9.5 | 10000 |  |  | 7300 | 73% | 2 | Both | 187.5 | 0.75 | HRCU-A-CB-O | Yes
215222828 | Mini/Multi Split | TCL | TSH12HEI1NAL0X24* |  | Mini-Splits(Non-Ducted) | TSH12IEI1NAL0X24 |  | 12000 |  |  | 21 | 9.5 | 12600 |  |  | 9000 | 71.43% | 2.1 | Both | 250 | 1 | HRCU-A-CB-O | Yes
215222829 | Mini/Multi Split | TCL | TSH09HEI2NAK0X24* |  | Mini-Splits(Non-Ducted) | TSH09IEI2NAK0X24 |  | 9000 |  |  | 20 | 10 | 10000 |  |  | 7400 | 74% | 2.1 | Both | 187.5 | 0.75 | HRCU-A-CB-O | Yes
215222830 | Mini/Multi Split | TCL | TSH12HEI2NAL0X24* |  | Mini-Splits(Non-Ducted) | TSH12IEI2NAL0X24 |  | 12000 |  |  | 21 | 9.5 | 12600 |  |  | 9100 | 72.22% | 2.1 | Both | 250 | 1 | HRCU-A-CB-O | Yes
215222834 | Mini/Multi Split | TCL | TSH09HEI1NAO0T24* |  | Mini-Splits(Non-Ducted) | TSH09IEI1NAO0T24 |  | 9000 |  |  | 24 | 10 | 10000 |  |  | 7500 | 75% | 2.1 | Both | 187.5 | 0.75 | HRCU-A-CB-O | Yes
215222835 | Mini/Multi Split | TCL | TSH12HEI1NAN0T24* |  | Mini-Splits(Non-Ducted) | TSH12IEI1NAN0T24 |  | 12000 |  |  | 23 | 10 | 12400 |  |  | 8900 | 71.77% | 2.1 | Both | 250 | 1 | HRCU-A-CB-O | Yes
215222836 | Mini/Multi Split | TCL | TSH09HEI2NAO0T24* |  | Mini-Splits(Non-Ducted) | TSH09IEI2NAO0T24 |  | 9000 |  |  | 24 | 10 | 10000 |  |  | 7100 | 71% | 2.1 | Both | 187.5 | 0.75 | HRCU-A-CB-O | Yes
215222837 | Mini/Multi Split | TCL | TSH12HEI2NAO0T24* |  | Mini-Splits(Non-Ducted) | TSH12IEI2NAO0T24 |  | 12000 |  |  | 24 | 10 | 12600 |  |  | 9100 | 72.22% | 2.1 | Both | 250 | 1 | HRCU-A-CB-O | Yes
215222838 | Mini/Multi Split | TCL | TSH18HEI2NAN0T24* |  | Mini-Splits(Non-Ducted) | TSH18IEI2NAN0T24 |  | 18000 |  |  | 23 | 9.5 | 19000 |  |  | 13600 | 71.58% | 1.8 | Both | 375 | 1.5 | HRCU-A-CB-O | Yes
215222839 | Mini/Multi Split | TCL | TSH24HEI2NAN0T24* |  | Mini-Splits(Non-Ducted) | TSH24IEI2NAN0T24 |  | 23000 |  |  | 23 | 9.5 | 25000 |  |  | 18900 | 75.6% | 1.8 | Both | 479.1667 | 1.9167 | HRCU-A-CB-O | Yes
215222841 | Mini/Multi Split | HITACHI | PAS-36BLFASDQ1 |  | Mini-Splits(Ducted) | PPIM-B36UFA1DQ |  | 36000 |  |  | 21.5 | 10.7 | 38000 |  |  | 35400 | 93.16% | 2.1 | Both | 750 | 3 | HRCU-A-CB | Both
215222842 | Mini/Multi Split | HITACHI | PAS-36BLFASDQ1 |  | Mini-Splits(Non-Ducted) | PCI-B36UFA1DQ |  | 36000 |  |  | 23.6 | 10.9 | 38000 |  |  | 36400 | 95.79% | 2.1 | Both | 750 | 3 | HRCU-A-CB-O | Both
215222843 | Mini/Multi Split | HITACHI | PAS-30BLFASDQ1 |  | Mini-Splits(Ducted) | PPIM-B30UFA1DQ |  | 30000 |  |  | 18.7 | 10.1 | 32000 |  |  | 28800 | 90% | 2.1 | Both | 625 | 2.5 | HRCU-A-CB | Both
214810379 | Mini/Multi Split | GREE | GWH12AVDXE-D6DNA1A/O |  | Mini-Splits(Non-Ducted) | GWH12AVDXE-D6DN***/I |  | 12000 |  |  | 28 | 10 | 12200 |  |  | 12200 | 100% | 2 | Both | 250 | 1 | HRCU-A-CB-O | Yes
214810380 | Mini/Multi Split | GREE | SAP12HP230V1R32AO |  | Mini-Splits(Non-Ducted) | SAP12HP230V1R32AH |  | 12000 |  |  | 28 | 10 | 12200 |  |  | 12200 | 100% | 2 | Both | 250 | 1 | HRCU-A-CB-O | Yes
215333760 | Mini/Multi Split | Weathermaker | 37MVRAQ24AA3 |  | Mini-Splits(Non-Ducted) | D5MVHAQ24XC3 |  | 24000 |  |  | 17 | 8.5 | 24000 |  |  | 17100 | 71.25% | 2.01 | Both | 500 | 2 | HRCU-A-CB-O | Yes
215333763 | Mini/Multi Split | MIDEA | 37MVRAQ09AA3 |  | Mini-Splits(Non-Ducted) | D5MVHAQ09XC3 |  | 9000 |  |  | 19 | 9.7 | 10000 |  |  | 7000 | 70% | 2.15 | Both | 187.5 | 0.75 | HRCU-A-CB-O | Yes
215333766 | Mini/Multi Split | MIDEA | 37MVRAQ24AA3 |  | Mini-Splits(Non-Ducted) | D5MVHAQ24XC3 |  | 24000 |  |  | 17 | 8.5 | 24000 |  |  | 17100 | 71.25% | 2.01 | Both | 500 | 2 | HRCU-A-CB-O | Yes
215333769 | Mini/Multi Split | ARCOAIRE | D5CVRAH09AAK |  | Mini-Splits(Non-Ducted) | D5FVHAH09XCK |  | 9000 |  |  | 19 | 9.7 | 10000 |  |  | 7000 | 70% | 2.15 | Both | 187.5 | 0.75 | HRCU-A-CB-O | Yes
215333772 | Mini/Multi Split | ARCOAIRE | D5CVRAH24AAK |  | Mini-Splits(Non-Ducted) | D5FVHAH24XCK |  | 24000 |  |  | 17 | 8.5 | 24000 |  |  | 17100 | 71.25% | 2.01 | Both | 500 | 2 | HRCU-A-CB-O | Yes
215333775 | Mini/Multi Split | COMFORTMAKER | D5CVRAH09AAK |  | Mini-Splits(Non-Ducted) | D5FVHAH09XCK |  | 9000 |  |  | 19 | 9.7 | 10000 |  |  | 7000 | 70% | 2.15 | Both | 187.5 | 0.75 | HRCU-A-CB-O | Yes
215333778 | Mini/Multi Split | COMFORTMAKER | D5CVRAH24AAK |  | Mini-Splits(Non-Ducted) | D5FVHAH24XCK |  | 24000 |  |  | 17 | 8.5 | 24000 |  |  | 17100 | 71.25% | 2.01 | Both | 500 | 2 | HRCU-A-CB-O | Yes
215333781 | Mini/Multi Split | DAY & NIGHT | D5CVRAH09AAK |  | Mini-Splits(Non-Ducted) | D5FVHAH09XCK |  | 9000 |  |  | 19 | 9.7 | 10000 |  |  | 7000 | 70% | 2.15 | Both | 187.5 | 0.75 | HRCU-A-CB-O | Yes
214438117 | Mini/Multi Split | GOODMAN | MSH123G22MCAA |  | Mini-Splits(Non-Ducted) | MSH123G22AXAA |  | 12000 |  |  | 23.1 | 10.5 | 12000 |  |  | 11000 | 91.67% | 1.88 | Both | 250 | 1 | HRCU-A-CB-O | Yes
214438118 | Mini/Multi Split | GOODMAN | MSH183G22MCAA |  | Mini-Splits(Non-Ducted) | MSH183G22AXAA |  | 18000 |  |  | 22 | 10.6 | 18000 |  |  | 17200 | 95.56% | 1.89 | Both | 375 | 1.5 | HRCU-A-CB-O | Yes
214438119 | Mini/Multi Split | GOODMAN | MSH093G26MCAA |  | Mini-Splits(Non-Ducted) | MSH093G26AXAA |  | 9000 |  |  | 29 | 22 | 12000 |  |  | 13500 | 112.5% | 1.86 | Both | 187.5 | 0.75 | HRCU-A-CB-O | Yes
214438120 | Mini/Multi Split | GOODMAN | MSH123G26MCAA |  | Mini-Splits(Non-Ducted) | MSH123G26AXAA |  | 12000 |  |  | 27.5 | 14.5 | 12000 |  |  | 13500 | 112.5% | 1.86 | Both | 250 | 1 | HRCU-A-CB-O | Yes
214438121 | Mini/Multi Split | GOODMAN | MSH183G26MCAA |  | Mini-Splits(Non-Ducted) | MSH183G26AXAA |  | 18000 |  |  | 26.3 | 15.5 | 20000 |  |  | 24000 | 120% | 2.89 | Both | 375 | 1.5 | HRCU-A-CB-O | Yes
214438122 | Mini/Multi Split | GOODMAN | MSH093G22MCAA |  | Mini-Splits(Non-Ducted) | MSH093G22AXAA |  | 9000 |  |  | 26.4 | 11.6 | 12000 |  |  | 11000 | 91.67% | 1.85 | Both | 187.5 | 0.75 | HRCU-A-CB-O | Yes
214438123 | Mini/Multi Split | GOODMAN | MSH243G22MCAA |  | Mini-Splits(Non-Ducted) | MSH243G22AXAA |  | 23000 |  |  | 22.3 | 10.3 | 26000 |  |  | 23000 | 88.46% | 1.8 | Both | 479.1667 | 1.9167 | HRCU-A-CB-O | Yes
214855369 | Mini/Multi Split | HAXXAIR | HVHSC-24T2D |  | Mini-Splits(Non-Ducted) | HAH-24T2D |  | 24000 |  |  | 18.5 | 10 | 26000 |  |  | 19000 | 73.08% | 2.2 | Both | 500 | 2 | HRCU-A-CB-O | Yes
214855370 | Mini/Multi Split | HAXXAIR | HVHSC-36T2D |  | Mini-Splits(Non-Ducted) | HAH-36T2D |  | 36000 |  |  | 18 | 9.8 | 36000 |  |  | 26800 | 74.44% | 2.28 | Both | 750 | 3 | HRCU-A-CB-O | N/A
214855371 | Mini/Multi Split | HAXXAIR | HVHSC-12T2D |  | Mini-Splits(Non-Ducted) | HAH-12T2D |  | 12000 |  |  | 21.5 | 9 | 12000 |  |  | 8500 | 70.83% | 1.88 | Both | 250 | 1 | HRCU-A-CB-O | Yes
214855372 | Mini/Multi Split | HAXXAIR | HVHSC-18T2D |  | Mini-Splits(Non-Ducted) | HAH-18T2D |  | 18000 |  |  | 22 | 9.6 | 19000 |  |  | 13300 | 70% | 2.3 | Both | 375 | 1.5 | HRCU-A-CB-O | Yes
214855373 | Mini/Multi Split | GREE | GWH09ATCXB-A6DNA1B/O |  | Mini-Splits(Non-Ducted) | GWH09ATCXB-A6DN***/I |  | 9100 |  |  | 22 | 9.2 | 9700 |  |  | 7700 | 79.38% | 1.9 | Both | 189.5833 | 0.75833 | HRCU-A-CB-O | Yes
214855396 | Mini/Multi Split | MDV | MOX430-06HFN10-M1H |  | Mini-Splits(Non-Ducted) | MSEPC-06HRFN10-M1H |  | 6000 |  |  | 35.1 | 30 | 9000 |  |  | 13500 | 150% | 2 | Both | 125 | 0.5 | HRCU-A-CB-O | Both
214855397 | Mini/Multi Split | MDV | MOX430-09HFN10-M1H |  | Mini-Splits(Non-Ducted) | MSEPC-09HRFN10-M1H |  | 9000 |  |  | 33.5 | 22 | 12000 |  |  | 13500 | 112.5% | 2 | Both | 187.5 | 0.75 | HRCU-A-CB-O | Both
214855398 | Mini/Multi Split | MDV | MOX430-12HFN10-M1H |  | Mini-Splits(Non-Ducted) | MSEPC-12HRFN10-M1H |  | 12000 |  |  | 29.5 | 14.5 | 12000 |  |  | 13500 | 112.5% | 2 | Both | 250 | 1 | HRCU-A-CB-O | N/A
214855399 | Mini/Multi Split | MDV | MOD30-18HFN10-M1H |  | Mini-Splits(Non-Ducted) | MSEPD-18HRFN10-M1H |  | 18000 |  |  | 25.8 | 16.2 | 20000 |  |  | 22600 | 113% | 2.34 | Both | 375 | 1.5 | HRCU-A-CB-O | Both
214855400 | Mini/Multi Split | MDV | MOX230-06HFN10-M1X |  | Mini-Splits(Non-Ducted) | MCB-06HRFN10-M1 |  | 6500 |  |  | 22 | 12 | 7400 |  |  | 8100 | 109.5% | 2.4 | Both | 135.4167 | 0.54167 | HRCU-A-CB-O | N/A
214855401 | Mini/Multi Split | MDV | MOX230-06HFN10-M1X |  | Mini-Splits(Non-Ducted) | MCBM-12HRFN10-M1 |  | 6500 |  |  | 22 | 12 | 7400 |  |  | 8100 | 109.5% | 2.4 | Both | 135.4167 | 0.54167 | HRCU-A-CB-O | N/A
214855402 | Mini/Multi Split | MDV | MOX230-06HFN10-M1X |  | Mini-Splits(Ducted) | MTI-06HWFN10-M1 |  | 6500 |  |  | 21.5 | 13.8 | 8000 |  |  | 7800 | 97.5% | 2.4 | Both | 135.4167 | 0.54167 | HRCU-A-CB | Both
214855403 | Mini/Multi Split | MDV | MOX330-09HFN10-M1X |  | Mini-Splits(Non-Ducted) | MCB-09HRFN10-M1 |  | 9000 |  |  | 24 | 12.2 | 10900 |  |  | 10600 | 97.25% | 1.83 | Both | 187.5 | 0.75 | HRCU-A-CB-O | N/A
214855404 | Mini/Multi Split | MDV | MOX330-09HFN10-M1X |  | Mini-Splits(Non-Ducted) | MCBM-12HRFN10-M1 |  | 9000 |  |  | 24 | 12.2 | 10900 |  |  | 10600 | 97.25% | 1.83 | Both | 187.5 | 0.75 | HRCU-A-CB-O | N/A
214855405 | Mini/Multi Split | MDV | MOX330-09HFN10-M1X |  | Mini-Splits(Non-Ducted) | MCA4-09HRFN10-M1 |  | 9000 |  |  | 22.7 | 12.2 | 10000 |  |  | 11000 | 110% | 1.84 | Both | 187.5 | 0.75 | HRCU-A-CB-O | N/A
214855406 | Mini/Multi Split | MDV | MOX330-09HFN10-M1X |  | Mini-Splits(Non-Ducted) | MCA4M-12HRFN10-M1 |  | 9000 |  |  | 22.7 | 12.2 | 10000 |  |  | 11000 | 110% | 1.84 | Both | 187.5 | 0.75 | HRCU-A-CB-O | N/A
214855407 | Mini/Multi Split | MDV | MOX330-09HFN10-M1X |  | Mini-Splits(Non-Ducted) | MFA2-09HRFN10-M1 |  | 9000 |  |  | 27.3 | 10.9 | 9000 |  |  | 11300 | 125.6% | 1.84 | Both | 187.5 | 0.75 | HRCU-A-CB-O | Both
214855408 | Mini/Multi Split | MDV | MOX330-09HFN10-M1X |  | Mini-Splits(Non-Ducted) | MFA2M-12HRFN10-M1 |  | 9000 |  |  | 27.3 | 10.9 | 9000 |  |  | 11300 | 125.6% | 1.84 | Both | 187.5 | 0.75 | HRCU-A-CB-O | Both
214432054 | Mini/Multi Split | Multi MFG | MSH-09HD-A |  | Mini-Splits(Non-Ducted) | 9MMNC0-HP-A |  | 9000 |  |  | 24 | 12.4 | 10900 |  |  | 10500 | 96.33% | 1.8 | Both | 187.5 | 0.75 | HRCU-A-CB-O | N/A
214432055 | Mini/Multi Split | Multi MFG | MSH-18HD-A |  | Mini-Splits(Non-Ducted) | 18MMNC0-HP-A |  | 16700 |  |  | 19.8 | 11.2 | 20000 |  |  | 16700 | 83.5% | 1.93 | Both | 347.9167 | 1.3917 | HRCU-A-CB-O | N/A
214432056 | Mini/Multi Split | Multi MFG | MSH-24HD-A |  | Mini-Splits(Non-Ducted) | 24CCHP0-C-M-A |  | 24000 |  |  | 20.5 | 11.5 | 25000 |  |  | 25800 | 103.2% | 2 | Both | 500 | 2 | HRCU-A-CB-O | N/A
214432057 | Mini/Multi Split | Multi MFG | MSH-36HD-A |  | Mini-Splits(Ducted) | 36HCHP0-C-M-A |  | 36000 |  |  | 16.5 | 11 | 42000 |  |  | 36000 | 85.71% | 1.98 | Both | 750 | 3 | HRCU-A-CB | N/A
214432059 | Mini/Multi Split | Multi MFG | MSH-09HD-A |  | Mini-Splits(Non-Ducted) | 9HWMS0-C-M-A |  | 9000 |  |  | 28.1 | 11.5 | 12000 |  |  | 10600 | 88.33% | 2 | Both | 187.5 | 0.75 | HRCU-A-CB-O | N/A
214232432 | Mini/Multi Split | ECO AC | EHP-O09BB |  | Mini-Splits(Non-Ducted) | EHP-W09BB |  | 9000 |  |  | 26.4 | 11.6 | 12000 |  |  | 11000 | 91.67% | 1.85 | Both | 187.5 | 0.75 | HRCU-A-CB-O | Yes
214390730 | Mini/Multi Split | Comfort Kool | A54-SAC-001-9K |  | Mini-Splits(Non-Ducted) | A54-SAC-001-9K |  | 9000 |  |  | 23 | 9 | 9500 |  |  | 7000 | 73.68% | 1.8 | Both | 187.5 | 0.75 | HRCU-A-CB-O | N/A
214415105 | Mini/Multi Split | CENTURY | A-VMH33SV-1 |  | Mini-Splits(Non-Ducted) | B-VMH33SV-1 |  | 33000 |  |  | 19.5 | 10 | 35000 |  |  | 34600 | 98.86% | 1.8 | Both | 687.5 | 2.75 | HRCU-A-CB-O | Yes
206717836 | Mini/Multi Split | Trane / Mitsubishi Electric | PUZ-HA24NHA1 |  | Mini-Splits(Non-Ducted) | TPLA0A0241EA70A |  | 24000 |  |  | 21.6 | 10 | 28000 |  |  | 26000 | 92.86% | 1.9 | Both | 500 | 2 | HRCU-A-CB-O | Both
206717837 | Mini/Multi Split | Trane / Mitsubishi Electric | PUZ-HA24NHA1 |  | Mini-Splits(Ducted) | TPVA0A0241AA70A |  | 24000 |  |  | 19 | 9.4 | 28000 |  |  | 26000 | 92.86% | 1.9 | Both | 500 | 2 | HRCU-A-CB | Yes
206717875 | Mini/Multi Split | Trane / Mitsubishi Electric | TRUZH0301KA00** |  | Mini-Splits(Ducted) | PEAD-A30AA**** |  | 30000 |  |  | 17.4 | 8.3 | 34000 |  |  | 32000 | 94.12% | 1.8 | Both | 625 | 2.5 | HRCU-A-CB | Both
215333739 | Mini/Multi Split | CARRIER | 37MVRAQ09AA3 |  | Mini-Splits(Non-Ducted) | D5MVHAQ09XC3 |  | 9000 |  |  | 19 | 9.7 | 10000 |  |  | 7000 | 70% | 2.15 | Both | 187.5 | 0.75 | HRCU-A-CB-O | Yes
215333742 | Mini/Multi Split | CARRIER | 37MVRAQ24AA3 |  | Mini-Splits(Non-Ducted) | D5MVHAQ24XC3 |  | 24000 |  |  | 17 | 8.5 | 24000 |  |  | 17100 | 71.25% | 2.01 | Both | 500 | 2 | HRCU-A-CB-O | Yes
215333745 | Mini/Multi Split | BRYANT | 37MVRAQ09AA3 |  | Mini-Splits(Non-Ducted) | D5MVHAQ09XC3 |  | 9000 |  |  | 19 | 9.7 | 10000 |  |  | 7000 | 70% | 2.15 | Both | 187.5 | 0.75 | HRCU-A-CB-O | Yes
215333748 | Mini/Multi Split | BRYANT | 37MVRAQ24AA3 |  | Mini-Splits(Non-Ducted) | D5MVHAQ24XC3 |  | 24000 |  |  | 17 | 8.5 | 24000 |  |  | 17100 | 71.25% | 2.01 | Both | 500 | 2 | HRCU-A-CB-O | Yes
215333751 | Mini/Multi Split | PAYNE | 37MVRAQ09AA3 |  | Mini-Splits(Non-Ducted) | D5MVHAQ09XC3 |  | 9000 |  |  | 19 | 9.7 | 10000 |  |  | 7000 | 70% | 2.15 | Both | 187.5 | 0.75 | HRCU-A-CB-O | Yes
215333754 | Mini/Multi Split | PAYNE | 37MVRAQ24AA3 |  | Mini-Splits(Non-Ducted) | D5MVHAQ24XC3 |  | 24000 |  |  | 17 | 8.5 | 24000 |  |  | 17100 | 71.25% | 2.01 | Both | 500 | 2 | HRCU-A-CB-O | Yes
214421460 | Mini/Multi Split | Wells | WSB-09HFBO |  | Mini-Splits(Non-Ducted) | WSB-09HFBI |  | 9000 |  |  | 21.5 | 9.1 | 10000 |  |  | 7000 | 70% | 2.16 | Both | 187.5 | 0.75 | HRCU-A-CB-O | Yes
214421462 | Mini/Multi Split | Wells | WSB-09HFMO |  | Mini-Splits(Non-Ducted) | WSB-09HFMI |  | 9000 |  |  | 21.7 | 9.4 | 10000 |  |  | 7000 | 70% | 2 | Both | 187.5 | 0.75 | HRCU-A-CB-O | Yes
214421468 | Mini/Multi Split | Wells | WSA-06HFMO |  | Mini-Splits(Non-Ducted) | WSA-06HFMI |  | 6000 |  |  | 23.5 | 12 | 7000 |  |  | 7100 | 101.4% | 1.84 | Both | 125 | 0.5 | HRCU-A-CB-O | Yes
214421469 | Mini/Multi Split | Wells | WSA-09HFMO |  | Mini-Splits(Non-Ducted) | WSA-09HFMI |  | 9000 |  |  | 26.4 | 11.6 | 12000 |  |  | 11000 | 91.67% | 1.85 | Both | 187.5 | 0.75 | HRCU-A-CB-O | Yes
214421470 | Mini/Multi Split | Wells | WSA-12HFMO |  | Mini-Splits(Non-Ducted) | WSA-12HFMI |  | 12000 |  |  | 23.1 | 10.5 | 12000 |  |  | 11000 | 91.67% | 1.88 | Both | 250 | 1 | HRCU-A-CB-O | Yes
214421471 | Mini/Multi Split | Wells | WSA-18HFMO |  | Mini-Splits(Non-Ducted) | WSA-18HFMI |  | 18000 |  |  | 22 | 10.6 | 18000 |  |  | 17200 | 95.56% | 1.89 | Both | 375 | 1.5 | HRCU-A-CB-O | Yes
214421472 | Mini/Multi Split | Wells | WSA-24HFMO |  | Mini-Splits(Non-Ducted) | WSA-24HFMI |  | 23000 |  |  | 22.3 | 10.3 | 26000 |  |  | 23000 | 88.46% | 1.8 | Both | 479.1667 | 1.9167 | HRCU-A-CB-O | Yes
214421473 | Mini/Multi Split | Wells | WSA-33HFMO |  | Mini-Splits(Non-Ducted) | WSA-33HFMI |  | 33000 |  |  | 20 | 10 | 35000 |  |  | 34600 | 98.86% | 1.8 | Both | 687.5 | 2.75 | HRCU-A-CB-O | Yes
214421474 | Mini/Multi Split | ZERO | ZMSB-09HV-USHHC-O |  | Mini-Splits(Non-Ducted) | ZMSB-09HV-USHHC-I |  | 9000 |  |  | 26.4 | 11.6 | 12000 |  |  | 11000 | 91.67% | 1.85 | Both | 187.5 | 0.75 | HRCU-A-CB-O | Yes
214421475 | Mini/Multi Split | ZERO | ZMSB-12HV-USHHC-O |  | Mini-Splits(Non-Ducted) | ZMSB-12HV-USHHC-I |  | 12000 |  |  | 23.1 | 10.5 | 12000 |  |  | 11000 | 91.67% | 1.88 | Both | 250 | 1 | HRCU-A-CB-O | Yes
214421476 | Mini/Multi Split | ZERO | ZMSB-18HV-USHHC-O |  | Mini-Splits(Non-Ducted) | ZMSB-18HV-USHHC-I |  | 18000 |  |  | 22 | 10.6 | 18000 |  |  | 17200 | 95.56% | 1.89 | Both | 375 | 1.5 | HRCU-A-CB-O | Yes
214421477 | Mini/Multi Split | ZERO | ZMSB-24HV-USHHC-O |  | Mini-Splits(Non-Ducted) | ZMSB-24HV-USHHC-I |  | 23000 |  |  | 22.3 | 10.3 | 26000 |  |  | 23000 | 88.46% | 1.8 | Both | 479.1667 | 1.9167 | HRCU-A-CB-O | Yes
214389544 | Mini/Multi Split | ICONIC AIR SOLUTION | ICOO09AK |  | Mini-Splits(Non-Ducted) | IFOC09IK |  | 9000 |  |  | 20 | 10 | 10000 |  |  | 7400 | 74% | 1.9 | Both | 187.5 | 0.75 | HRCU-A-CB-O | N/A
214389547 | Mini/Multi Split | ICONIC AIR SOLUTION | ICOO24AK |  | Mini-Splits(Non-Ducted) | IFOC24IK |  | 24000 |  |  | 21.5 | 9.7 | 25000 |  |  | 18500 | 74% | 2.2 | Both | 500 | 2 | HRCU-A-CB-O | N/A
214389553 | Mini/Multi Split | ICONIC AIR SOLUTION | ICOZ09AK |  | Mini-Splits(Ducted) | IFOV09IK |  | 9000 |  |  | 20.5 | 10 | 9800 |  |  | 10800 | 110.2% | 1.9 | Both | 187.5 | 0.75 | HRCU-A-CB | N/A
214389554 | Mini/Multi Split | ICONIC AIR SOLUTION | ICOZ12AK |  | Mini-Splits(Ducted) | IFOV12IK |  | 12000 |  |  | 20 | 9.5 | 12000 |  |  | 12000 | 100% | 1.85 | Both | 250 | 1 | HRCU-A-CB | N/A
214389555 | Mini/Multi Split | ICONIC AIR SOLUTION | ICOZ18AK |  | Mini-Splits(Ducted) | IFOV18IK |  | 17500 |  |  | 18 | 10.8 | 19000 |  |  | 18000 | 94.74% | 2.2 | Both | 364.5833 | 1.4583 | HRCU-A-CB | N/A
214389556 | Mini/Multi Split | ICONIC AIR SOLUTION | ICOZ24AK |  | Mini-Splits(Ducted) | IFOV24IK |  | 24000 |  |  | 19.2 | 11.1 | 25000 |  |  | 24000 | 96% | 2 | Both | 500 | 2 | HRCU-A-CB | N/A
214389558 | Mini/Multi Split | ICONIC AIR SOLUTION | ICOO48AK |  | Mini-Splits(Ducted) | IFOV48IK |  | 48000 |  |  | 15.2 | 9.7 | 50000 |  |  | 35600 | 71.2% | 1.93 | Both | 1000 | 4 | HRCU-A-CB | N/A
214389985 | Mini/Multi Split | PERFECTAIRE | 3PAMSHH18-SZO-20.5 |  | Mini-Splits(Non-Ducted) | 3PAMSHH18-UVW |  | 18000 |  |  | 22 | 10.6 | 18000 |  |  | 17200 | 95.56% | 1.89 | Both | 375 | 1.5 | HRCU-A-CB-O | Yes
214389986 | Mini/Multi Split | PERFECTAIRE | 3PAMSHH24-SZO-21 |  | Mini-Splits(Non-Ducted) | 3PAMSHH24-UVW |  | 23000 |  |  | 22.3 | 10.3 | 26000 |  |  | 23000 | 88.46% | 1.8 | Both | 479.1667 | 1.9167 | HRCU-A-CB-O | Yes
214390707 | Mini/Multi Split | FUJITSU | AOUH09KMAS1 |  | Mini-Splits(Non-Ducted) | ASUH09KMAS |  | 9000 |  |  | 30 | 12.6 | 12000 |  |  | 10300 | 85.83% | 2.32 | Both | 187.5 | 0.75 | HRCU-A-CB-O | Both
214390708 | Mini/Multi Split | FUJITSU | AOUH12KMAS1 |  | Mini-Splits(Non-Ducted) | ASUH12KMAS |  | 12000 |  |  | 27.5 | 11.2 | 14000 |  |  | 10600 | 75.71% | 2.38 | Both | 250 | 1 | HRCU-A-CB-O | Both
214390712 | Mini/Multi Split | LUORISE | L01-09K1V-19S-P-O |  | Mini-Splits(Non-Ducted) | L01-09K1V-19S-WC-I |  | 9000 |  |  | 19 | 8.5 | 10000 |  |  | 7000 | 70% | 1.75 | Both | 187.5 | 0.75 | HRCU-A-CB-O | N/A
214390713 | Mini/Multi Split | LUORISE | L01-09K1V-19S-O |  | Mini-Splits(Non-Ducted) | L01-09K1V-19S-WC-I |  | 9000 |  |  | 19 | 8.5 | 10000 |  |  | 7000 | 70% | 1.75 | Both | 187.5 | 0.75 | HRCU-A-CB-O | N/A
214390714 | Mini/Multi Split | LUORISE | L01-12K1V-19S-P-O |  | Mini-Splits(Non-Ducted) | L01-12K1V-19S-WC-I |  | 12000 |  |  | 19 | 8.5 | 12200 |  |  | 8600 | 70.49% | 1.8 | Both | 250 | 1 | HRCU-A-CB-O | N/A
214390715 | Mini/Multi Split | LUORISE | L01-12K1V-19S-O |  | Mini-Splits(Non-Ducted) | L01-12K1V-19S-WC-I |  | 12000 |  |  | 19 | 8.5 | 12200 |  |  | 8600 | 70.49% | 1.8 | Both | 250 | 1 | HRCU-A-CB-O | N/A
214390716 | Mini/Multi Split | LUORISE | L01-09K2V-19S-P-O |  | Mini-Splits(Non-Ducted) | L01-09K2V-19S-WC-I |  | 9000 |  |  | 19 | 8.5 | 10000 |  |  | 7000 | 70% | 1.8 | Both | 187.5 | 0.75 | HRCU-A-CB-O | N/A
214390717 | Mini/Multi Split | LUORISE | L01-09K2V-19S-O |  | Mini-Splits(Non-Ducted) | L01-09K2V-19S-WC-I |  | 9000 |  |  | 19 | 8.5 | 10000 |  |  | 7000 | 70% | 1.8 | Both | 187.5 | 0.75 | HRCU-A-CB-O | N/A
214390718 | Mini/Multi Split | LUORISE | L01-12K2V-19S-P-O |  | Mini-Splits(Non-Ducted) | L01-12K2V-19S-WC-I |  | 12000 |  |  | 19 | 8.5 | 12200 |  |  | 8600 | 70.49% | 1.8 | Both | 250 | 1 | HRCU-A-CB-O | N/A
214390719 | Mini/Multi Split | LUORISE | L01-12K2V-19S-O |  | Mini-Splits(Non-Ducted) | L01-12K2V-19S-WC-I |  | 12000 |  |  | 19 | 8.5 | 12200 |  |  | 8600 | 70.49% | 1.8 | Both | 250 | 1 | HRCU-A-CB-O | N/A
214389472 | Mini/Multi Split | ARCOAIRE | DLCPRBH18AAK |  | Mini-Splits(Non-Ducted) | DHMPHAQ18XA3 |  | 18000 |  |  | 23.5 | 13.5 | 20000 |  |  | 21000 | 105% | 1.8 | Both | 375 | 1.5 | HRCU-A-CB-O | Yes
214389473 | Mini/Multi Split | COMFORTMAKER | DLCPRBH18AAK |  | Mini-Splits(Non-Ducted) | DHMPHAQ18XA3 |  | 18000 |  |  | 23.5 | 13.5 | 20000 |  |  | 21000 | 105% | 1.8 | Both | 375 | 1.5 | HRCU-A-CB-O | Yes
214389474 | Mini/Multi Split | DAY & NIGHT | DLCPRBH18AAK |  | Mini-Splits(Non-Ducted) | DHMPHAQ18XA3 |  | 18000 |  |  | 23.5 | 13.5 | 20000 |  |  | 21000 | 105% | 1.8 | Both | 375 | 1.5 | HRCU-A-CB-O | Yes
214389475 | Mini/Multi Split | HEIL | DLCPRBH18AAK |  | Mini-Splits(Non-Ducted) | DHMPHAQ18XA3 |  | 18000 |  |  | 23.5 | 13.5 | 20000 |  |  | 21000 | 105% | 1.8 | Both | 375 | 1.5 | HRCU-A-CB-O | Yes
214389476 | Mini/Multi Split | KEEPRITE | DLCPRBH18AAK |  | Mini-Splits(Non-Ducted) | DHMPHAQ18XA3 |  | 18000 |  |  | 23.5 | 13.5 | 20000 |  |  | 21000 | 105% | 1.8 | Both | 375 | 1.5 | HRCU-A-CB-O | Yes
214389477 | Mini/Multi Split | TEMPSTAR | DLCPRBH18AAK |  | Mini-Splits(Non-Ducted) | DHMPHAQ18XA3 |  | 18000 |  |  | 23.5 | 13.5 | 20000 |  |  | 21000 | 105% | 1.8 | Both | 375 | 1.5 | HRCU-A-CB-O | Yes
214389478 | Mini/Multi Split | AIRQUEST | DLCPRBH18AAK |  | Mini-Splits(Non-Ducted) | DHMPHAQ18XA3 |  | 18000 |  |  | 23.5 | 13.5 | 20000 |  |  | 21000 | 105% | 1.8 | Both | 375 | 1.5 | HRCU-A-CB-O | Yes
214389493 | Mini/Multi Split | ICONIC AIR SOLUTION | ICOO09AK |  | Mini-Splits(Non-Ducted) | IFOH06IK |  | 6000 |  |  | 23.5 | 12 | 7000 |  |  | 7100 | 101.4% | 1.84 | Both | 125 | 0.5 | HRCU-A-CB-O | N/A
214389496 | Mini/Multi Split | ICONIC AIR SOLUTION | ICOO09AK |  | Mini-Splits(Non-Ducted) | IFOH09IK |  | 9000 |  |  | 24 | 11.6 | 10000 |  |  | 7500 | 75% | 2.25 | Both | 187.5 | 0.75 | HRCU-A-CB-O | N/A
214389497 | Mini/Multi Split | ICONIC AIR SOLUTION | ICOO12AK |  | Mini-Splits(Non-Ducted) | IFOH12IK |  | 12000 |  |  | 23.1 | 10.8 | 12000 |  |  | 8400 | 70% | 2.41 | Both | 250 | 1 | HRCU-A-CB-O | N/A
214389498 | Mini/Multi Split | ICONIC AIR SOLUTION | ICOO18AK |  | Mini-Splits(Non-Ducted) | IFOH18IK |  | 18000 |  |  | 24 | 10.5 | 18000 |  |  | 12800 | 71.11% | 2.44 | Both | 375 | 1.5 | HRCU-A-CB-O | N/A
214387779 | Mini/Multi Split | GREE | SAP12HP230V1AO |  | Mini-Splits(Non-Ducted) | SAP12HP230V1AH* |  | 12000 |  |  | 24 | 9 | 12200 |  |  | 13000 | 106.6% | 1.91 | Both | 250 | 1 | HRCU-A-CB-O | Yes
214389447 | Mini/Multi Split | ARCOAIRE | DLCPRAH12AAK |  | Mini-Splits(Non-Ducted) | DHMPHAQ12XA3 |  | 12000 |  |  | 24 | 9.5 | 12000 |  |  | 12000 | 100% | 1.75 | Both | 250 | 1 | HRCU-A-CB-O | Yes
211096903 | Mini/Multi Split | Mirage | OVKH120B |  | Mini-Splits(Non-Ducted) | IVKH120B |  | 12000 |  |  | 19 | 8.5 | 12200 |  |  | 8600 | 70.49% | 1.8 | Both | 250 | 1 | HRCU-A-CB-O | N/A
211096904 | Mini/Multi Split | Mirage | OVKH121B |  | Mini-Splits(Non-Ducted) | IVKH121B |  | 12000 |  |  | 19 | 8.5 | 12200 |  |  | 8600 | 70.49% | 1.8 | Both | 250 | 1 | HRCU-A-CB-O | N/A
214389448 | Mini/Multi Split | ARCOAIRE | DLCPRAH18AAK |  | Mini-Splits(Non-Ducted) | DHMPHAQ18XA3 |  | 18000 |  |  | 26.2 | 12 | 18000 |  |  | 16400 | 91.11% | 1.95 | Both | 375 | 1.5 | HRCU-A-CB-O | Yes
214389449 | Mini/Multi Split | COMFORTMAKER | DLCPRAH12AAK |  | Mini-Splits(Non-Ducted) | DHMPHAQ12XA3 |  | 12000 |  |  | 24 | 9.5 | 12000 |  |  | 12000 | 100% | 1.75 | Both | 250 | 1 | HRCU-A-CB-O | Yes
214389450 | Mini/Multi Split | COMFORTMAKER | DLCPRAH18AAK |  | Mini-Splits(Non-Ducted) | DHMPHAQ18XA3 |  | 18000 |  |  | 26.2 | 12 | 18000 |  |  | 16400 | 91.11% | 1.95 | Both | 375 | 1.5 | HRCU-A-CB-O | Yes
214389451 | Mini/Multi Split | DAY & NIGHT | DLCPRAH12AAK |  | Mini-Splits(Non-Ducted) | DHMPHAQ12XA3 |  | 12000 |  |  | 24 | 9.5 | 12000 |  |  | 12000 | 100% | 1.75 | Both | 250 | 1 | HRCU-A-CB-O | Yes
214389452 | Mini/Multi Split | DAY & NIGHT | DLCPRAH18AAK |  | Mini-Splits(Non-Ducted) | DHMPHAQ18XA3 |  | 18000 |  |  | 26.2 | 12 | 18000 |  |  | 16400 | 91.11% | 1.95 | Both | 375 | 1.5 | HRCU-A-CB-O | Yes
214389453 | Mini/Multi Split | HEIL | DLCPRAH12AAK |  | Mini-Splits(Non-Ducted) | DHMPHAQ12XA3 |  | 12000 |  |  | 24 | 9.5 | 12000 |  |  | 12000 | 100% | 1.75 | Both | 250 | 1 | HRCU-A-CB-O | Yes
214389454 | Mini/Multi Split | HEIL | DLCPRAH18AAK |  | Mini-Splits(Non-Ducted) | DHMPHAQ18XA3 |  | 18000 |  |  | 26.2 | 12 | 18000 |  |  | 16400 | 91.11% | 1.95 | Both | 375 | 1.5 | HRCU-A-CB-O | Yes
214389455 | Mini/Multi Split | KEEPRITE | DLCPRAH12AAK |  | Mini-Splits(Non-Ducted) | DHMPHAQ12XA3 |  | 12000 |  |  | 24 | 9.5 | 12000 |  |  | 12000 | 100% | 1.75 | Both | 250 | 1 | HRCU-A-CB-O | Yes
214389456 | Mini/Multi Split | KEEPRITE | DLCPRAH18AAK |  | Mini-Splits(Non-Ducted) | DHMPHAQ18XA3 |  | 18000 |  |  | 26.2 | 12 | 18000 |  |  | 16400 | 91.11% | 1.95 | Both | 375 | 1.5 | HRCU-A-CB-O | Yes
214389457 | Mini/Multi Split | TEMPSTAR | DLCPRAH12AAK |  | Mini-Splits(Non-Ducted) | DHMPHAQ12XA3 |  | 12000 |  |  | 24 | 9.5 | 12000 |  |  | 12000 | 100% | 1.75 | Both | 250 | 1 | HRCU-A-CB-O | Yes
214389458 | Mini/Multi Split | TEMPSTAR | DLCPRAH18AAK |  | Mini-Splits(Non-Ducted) | DHMPHAQ18XA3 |  | 18000 |  |  | 26.2 | 12 | 18000 |  |  | 16400 | 91.11% | 1.95 | Both | 375 | 1.5 | HRCU-A-CB-O | Yes
214389459 | Mini/Multi Split | AIRQUEST | DLCPRAH12AAK |  | Mini-Splits(Non-Ducted) | DHMPHAQ12XA3 |  | 12000 |  |  | 24 | 9.5 | 12000 |  |  | 12000 | 100% | 1.75 | Both | 250 | 1 | HRCU-A-CB-O | Yes
214389460 | Mini/Multi Split | AIRQUEST | DLCPRAH18AAK |  | Mini-Splits(Non-Ducted) | DHMPHAQ18XA3 |  | 18000 |  |  | 26.2 | 12 | 18000 |  |  | 16400 | 91.11% | 1.95 | Both | 375 | 1.5 | HRCU-A-CB-O | Yes
214383433 | Mini/Multi Split | FRANKLIN | MSH093F25MCAA |  | Mini-Splits(Non-Ducted) | MSH093F25AXAA |  | 9000 |  |  | 28.1 | 11.5 | 12000 |  |  | 10600 | 88.33% | 2 | Both | 187.5 | 0.75 | HRCU-A-CB-O | N/A
214383434 | Mini/Multi Split | FRANKLIN | MSH123F25MCAA |  | Mini-Splits(Non-Ducted) | MSH123F25AXAA |  | 12000 |  |  | 25.5 | 10.4 | 12000 |  |  | 12000 | 100% | 1.8 | Both | 250 | 1 | HRCU-A-CB-O | N/A
214383435 | Mini/Multi Split | FRANKLIN | MSH183F25MCAA |  | Mini-Splits(Non-Ducted) | MSH183F25AXAA |  | 18000 |  |  | 21.5 | 11.3 | 18000 |  |  | 18000 | 100% | 1.8 | Both | 375 | 1.5 | HRCU-A-CB-O | N/A
214383436 | Mini/Multi Split | FRANKLIN | MSH243F25MCAA |  | Mini-Splits(Non-Ducted) | MSH243F25AXAA |  | 24000 |  |  | 21.5 | 11.4 | 29000 |  |  | 25000 | 86.21% | 2.21 | Both | 500 | 2 | HRCU-A-CB-O | N/A
214377796 | Mini/Multi Split | Bladex | BCUC30-55ODU2024GA-X |  | Mini-Splits(Ducted) | BDI-60HWFN1 |  | 55000 |  |  | 15.8 | 9.5 | 57000 |  |  | 53000 | 92.98% | 1.97 | Both | 1145.8333 | 4.5833 | HRCU-A-CB | N/A
214377798 | Mini/Multi Split | NG Trade | OMEGA091E |  | Mini-Splits(Non-Ducted) | IMEGA091E |  | 9000 |  |  | 26.4 | 11.6 | 12000 |  |  | 11000 | 91.67% | 1.85 | Both | 187.5 | 0.75 | HRCU-A-CB-O | Yes
214377799 | Mini/Multi Split | NG Trade | OMEGA121E |  | Mini-Splits(Non-Ducted) | IMEGA121E |  | 12000 |  |  | 23.1 | 10.5 | 12000 |  |  | 11000 | 91.67% | 1.88 | Both | 250 | 1 | HRCU-A-CB-O | Yes
214377772 | Mini/Multi Split | Kepler | ODUMOX330-12HFN1MW5W |  | Mini-Splits(Non-Ducted) | IDUCCA3U-12HRFN1-M(C) |  | 12000 |  |  | 22.3 | 10.2 | 12000 |  |  | 11300 | 94.17% | 1.89 | Both | 250 | 1 | HRCU-A-CB-O | Yes
214377773 | Mini/Multi Split | Kepler | ODUMOX430-17HFN1MT0W |  | Mini-Splits(Non-Ducted) | IDUCCA3U-18HRFN1-M(C) |  | 16000 |  |  | 20 | 9.5 | 17000 |  |  | 16000 | 94.12% | 1.75 | Both | 333.3333 | 1.3333 | HRCU-A-CB-O | Yes
214377774 | Mini/Multi Split | Kepler | ODUMOD30-24HFN1MU0W |  | Mini-Splits(Non-Ducted) | IDUMCD1-24HRFN1-MT0W(GA) |  | 24000 |  |  | 20.5 | 11.5 | 25000 |  |  | 25800 | 103.2% | 2 | Both | 500 | 2 | HRCU-A-CB-O | Yes
214377775 | Mini/Multi Split | Kepler | ODUMOX330-12HFN1MW5W |  | Mini-Splits(Non-Ducted) | IDUMFA2U-12HRFN1-MW5W |  | 12000 |  |  | 24.2 | 10.7 | 12000 |  |  | 11900 | 99.17% | 1.99 | Both | 250 | 1 | HRCU-A-CB-O | Yes
214594896 | Mini/Multi Split | GREE | GWH18QDXF-D3DNB2A/O |  | Mini-Splits(Non-Ducted) | GWH18AFDXF-D3DN**A/I |  | 18000 |  |  | 23 | 9 | 18000 |  |  | 13000 | 72.22% | 1.85 | Both | 375 | 1.5 | HRCU-A-CB-O | N/A
214312527 | Mini/Multi Split | PULAIR | MOSH-1091 |  | Mini-Splits(Non-Ducted) | MISH-1091 |  | 9000 |  |  | 21.5 | 9.1 | 10000 |  |  | 7000 | 70% | 2.16 | Both | 187.5 | 0.75 | HRCU-A-CB-O | N/A
214312533 | Mini/Multi Split | PULAIR | MOSH-1092AC |  | Mini-Splits(Non-Ducted) | MISH-1092AC |  | 9000 |  |  | 24 | 11.6 | 10000 |  |  | 7500 | 75% | 2.25 | Both | 187.5 | 0.75 | HRCU-A-CB-O | N/A
214312534 | Mini/Multi Split | PULAIR | MOSH-1182AC |  | Mini-Splits(Non-Ducted) | MISH-1182AC |  | 18000 |  |  | 24 | 10.5 | 18000 |  |  | 12800 | 71.11% | 2.44 | Both | 375 | 1.5 | HRCU-A-CB-O | N/A
214312550 | Mini/Multi Split | Bladex | BS25-06HFN1-ODU |  | Mini-Splits(Non-Ducted) | BWM-EPB-06HWIU |  | 6000 |  |  | 26.5 | 13.6 | 7000 |  |  | 7500 | 107.1% | 2.1 | Both | 125 | 0.5 | HRCU-A-CB-O | N/A
214312551 | Mini/Multi Split | Bladex | BS25-09HFN1-ODU |  | Mini-Splits(Non-Ducted) | BWM-EPB-09HWIU |  | 9000 |  |  | 28.1 | 11.5 | 12000 |  |  | 10600 | 88.33% | 2 | Both | 187.5 | 0.75 | HRCU-A-CB-O | N/A
214312552 | Mini/Multi Split | Bladex | BS25-12HFN1-ODU |  | Mini-Splits(Non-Ducted) | BWM-EPB-12HWIU |  | 12000 |  |  | 25.5 | 10.4 | 12000 |  |  | 12000 | 100% | 1.8 | Both | 250 | 1 | HRCU-A-CB-O | N/A
214312553 | Mini/Multi Split | Bladex | BS25-18HFN1-ODU |  | Mini-Splits(Non-Ducted) | BWM-EPB-18HWIU |  | 18000 |  |  | 21.5 | 11.3 | 18000 |  |  | 18000 | 100% | 1.8 | Both | 375 | 1.5 | HRCU-A-CB-O | N/A
214312554 | Mini/Multi Split | Bladex | BS25-24HFN1-ODU |  | Mini-Splits(Non-Ducted) | BWM-EPB-24HWIU |  | 24000 |  |  | 21.5 | 11.4 | 29000 |  |  | 25000 | 86.21% | 2.21 | Both | 500 | 2 | HRCU-A-CB-O | N/A
214312555 | Mini/Multi Split | Bladex | BS25-33HFN1-ODU |  | Mini-Splits(Non-Ducted) | BWM-EPB-33HWIU |  | 33000 |  |  | 19.5 | 10 | 35000 |  |  | 34600 | 98.86% | 1.8 | Both | 687.5 | 2.75 | HRCU-A-CB-O | N/A
215324966 | Mini/Multi Split | Grandaire | D5CLHAH48AAK |  | Mini-Splits(Non-Ducted) | D5FCFAH48XAK |  | 48000 |  |  | 18.7 | 10.1 | 52000 |  |  | 47000 | 90.38% | 1.83 | Both | 1000 | 4 | HRCU-A-CB-O | Yes
215324967 | Mini/Multi Split | Grandaire | D5CLHAH48AAK |  | Mini-Splits(Ducted) | D5FLDAH48XHK |  | 48000 |  |  | 16.8 | 10.8 | 52000 |  |  | 47500 | 91.35% | 2 | Both | 1000 | 4 | HRCU-A-CB | Yes
215324968 | Mini/Multi Split | Grandaire | D5CLHAH58AAK |  | Mini-Splits(Non-Ducted) | D5FCFAH58XAK |  | 54000 |  |  | 18.1 | 10.7 | 60000 |  |  | 54000 | 90% | 1.91 | Both | 1125 | 4.5 | HRCU-A-CB-O | Yes
215324969 | Mini/Multi Split | Grandaire | D5CLHAH58AAK |  | Mini-Splits(Ducted) | D5FLDAH58XHK |  | 55000 |  |  | 15.9 | 10.4 | 60000 |  |  | 53500 | 89.17% | 2.1 | Both | 1145.8333 | 4.5833 | HRCU-A-CB | Yes
215324970 | Mini/Multi Split | Grandaire | D5CLRAH36AAK |  | Mini-Splits(Non-Ducted) | D5FLCAH36XAK |  | 36000 |  |  | 20 | 10.4 | 38000 |  |  | 26600 | 70% | 2.2 | Both | 750 | 3 | HRCU-A-CB-O | Yes
215324973 | Mini/Multi Split | Grandaire | D5CLRAH48AAK |  | Mini-Splits(Non-Ducted) | D5FLCAH48XAK |  | 48000 |  |  | 19.1 | 9.9 | 50000 |  |  | 40500 | 81% | 2.11 | Both | 1000 | 4 | HRCU-A-CB-O | Yes
215324974 | Mini/Multi Split | Grandaire | D5CLRAH48AAK |  | Mini-Splits(Non-Ducted) | D5FCFAH48XAK |  | 48000 |  |  | 19.9 | 10.2 | 50000 |  |  | 38500 | 77% | 1.95 | Both | 1000 | 4 | HRCU-A-CB-O | Yes
215324975 | Mini/Multi Split | Grandaire | D5CLRAH48AAK |  | Mini-Splits(Ducted) | D5FLDAH48XHK |  | 48000 |  |  | 17.2 | 9.8 | 50000 |  |  | 38000 | 76% | 2 | Both | 1000 | 4 | HRCU-A-CB | Yes
215324980 | Mini/Multi Split | MIDEA | M5CVRAQ09AA3 |  | Mini-Splits(Non-Ducted) | M5FVHAQ09XA3 |  | 9000 |  |  | 19 | 9.7 | 10000 |  |  | 7000 | 70% | 2.15 | Both | 187.5 | 0.75 | HRCU-A-CB-O | Yes
214584773 | Mini/Multi Split | EVO AIR | TSC-12HA2/I3TI23 |  | Mini-Splits(Non-Ducted) | TSC-12HA2/I3TI23 |  | 12000 |  |  | 23 | 9.5 | 12000 |  |  | 9100 | 75.83% | 1.8 | Both | 250 | 1 | HRCU-A-CB-O | N/A
215324983 | Mini/Multi Split | MIDEA | M5CVRAQ24AA3 |  | Mini-Splits(Non-Ducted) | M5FVHAQ24XA3 |  | 24000 |  |  | 17 | 8.5 | 24000 |  |  | 17100 | 71.25% | 2.01 | Both | 500 | 2 | HRCU-A-CB-O | Yes
215333757 | Mini/Multi Split | Weathermaker | 37MVRAQ09AA3 |  | Mini-Splits(Non-Ducted) | D5MVHAQ09XC3 |  | 9000 |  |  | 19 | 9.7 | 10000 |  |  | 7000 | 70% | 2.15 | Both | 187.5 | 0.75 | HRCU-A-CB-O | Yes
215333784 | Mini/Multi Split | DAY & NIGHT | D5CVRAH24AAK |  | Mini-Splits(Non-Ducted) | D5FVHAH24XCK |  | 24000 |  |  | 17 | 8.5 | 24000 |  |  | 17100 | 71.25% | 2.01 | Both | 500 | 2 | HRCU-A-CB-O | Yes
215333817 | Mini/Multi Split | SMART COMFORT | D5CVRAH09AAK |  | Mini-Splits(Non-Ducted) | D5FVHAH09XCK |  | 9000 |  |  | 19 | 9.7 | 10000 |  |  | 7000 | 70% | 2.15 | Both | 187.5 | 0.75 | HRCU-A-CB-O | Yes
215351162 | Mini/Multi Split | GREE | GWH36ATEXH-D6DNA1G/O |  | Mini-Splits(Non-Ducted) | GVH36ALXH-D6DN***/I |  | 33600 |  |  | 20 | 8.5 | 34000 |  |  | 24400 | 71.76% | 2 | Both | 700 | 2.8 | HRCU-A-CB-O | N/A
215351180 | Mini/Multi Split | TOSOT | TWH36ATEXH-D6DNA1G/O |  | Mini-Splits(Non-Ducted) | TVH36ALXH-D6DN***/I |  | 33600 |  |  | 20 | 8.5 | 34000 |  |  | 24400 | 71.76% | 2 | Both | 700 | 2.8 | HRCU-A-CB-O | N/A
214841715 | Mini/Multi Split | AUX | ASW-H12C5B3/*R3DI-C5 |  | Mini-Splits(Non-Ducted) | ASW-H12C5B3/*R3DI-C5 |  | 12000 |  |  | 23 | 10.2 | 12300 |  |  | 9000 | 73.17% | 2.09 | Both | 250 | 1 | HRCU-A-CB-O | N/A
214841716 | Mini/Multi Split | AUX | ASW-H09B6A3/Q*R3DI-C2 |  | Mini-Splits(Non-Ducted) | ASW-H09B6A3/Q*R3DI-C2 |  | 9100 |  |  | 20.5 | 9 | 9500 |  |  | 7600 | 80% | 1.95 | Both | 189.5833 | 0.75833 | HRCU-A-CB-O | N/A
214841717 | Mini/Multi Split | AUX | ASW-H12C5C2/*R3DI-C5 |  | Mini-Splits(Non-Ducted) | ASW-H12C5C2/*R3DI-C5 |  | 12000 |  |  | 23 | 10.12 | 12300 |  |  | 9600 | 78.05% | 2.32 | Both | 250 | 1 | HRCU-A-CB-O | Yes
214844423 | Mini/Multi Split | Bestcold | MYTW-09HPAC1/O |  | Mini-Splits(Non-Ducted) | MYTW-09HPAC1/I |  | 9000 |  |  | 19 | 8.5 | 10000 |  |  | 7000 | 70% | 1.75 | Both | 187.5 | 0.75 | HRCU-A-CB-O | N/A
214844424 | Mini/Multi Split | Bestcold | MYTW-12HPAC1/O |  | Mini-Splits(Non-Ducted) | MYTW-12HPAC1/I |  | 12000 |  |  | 19 | 8.5 | 12200 |  |  | 8600 | 70.49% | 1.8 | Both | 250 | 1 | HRCU-A-CB-O | N/A
214844425 | Mini/Multi Split | Bestcold | MYTW-09HPAC2/O |  | Mini-Splits(Non-Ducted) | MYTW-09HPAC2/I |  | 9000 |  |  | 19 | 8.5 | 10000 |  |  | 7000 | 70% | 1.8 | Both | 187.5 | 0.75 | HRCU-A-CB-O | N/A
214844426 | Mini/Multi Split | Bestcold | MYTW-12HPAC2/O |  | Mini-Splits(Non-Ducted) | MYTW-12HPAC2/I |  | 12000 |  |  | 19 | 8.5 | 12200 |  |  | 8600 | 70.49% | 1.8 | Both | 250 | 1 | HRCU-A-CB-O | N/A
214844431 | Mini/Multi Split | ELIOS | DEA12HOS25230E8 |  | Mini-Splits(Non-Ducted) | DUB12HIFU230X5A |  | 12000 |  |  | 25 | 11 | 12000 |  |  | 8400 | 70% | 2.38 | Both | 250 | 1 | HRCU-A-CB-O | Yes
214844432 | Mini/Multi Split | ELIOS | DEA12HOS28230E8 |  | Mini-Splits(Non-Ducted) | DUB12HIFU230X5A |  | 12000 |  |  | 24.2 | 10.7 | 12000 |  |  | 11900 | 99.17% | 1.99 | Both | 250 | 1 | HRCU-A-CB-O | Yes
214311531 | Mini/Multi Split | AUX | AFEB18HP230V2CO |  | Mini-Splits(Non-Ducted) | AFEB18HP230V2CH |  | 18000 |  |  | 21.5 | 9.5 | 18000 |  |  | 14500 | 80.56% | 2.1 | Both | 375 | 1.5 | HRCU-A-CB-O | Yes
211042063 | Mini/Multi Split | DELLA | 048-TL-9K1V-19S-OUT |  | Mini-Splits(Non-Ducted) | 048-TL-9K1V-19S-IN |  | 9000 |  |  | 19 | 8.5 | 10000 |  |  | 7000 | 70% | 1.75 | Both | 187.5 | 0.75 | HRCU-A-CB-O | N/A
211042064 | Mini/Multi Split | DELLA | 048-TL-12K1V-19S-OUT |  | Mini-Splits(Non-Ducted) | 048-TL-12K1V-19S-IN |  | 12000 |  |  | 19 | 8.5 | 12200 |  |  | 8600 | 70.49% | 1.8 | Both | 250 | 1 | HRCU-A-CB-O | N/A
214303032 | Mini/Multi Split | TGM | GRHART09AS2 |  | Mini-Splits(Non-Ducted) | GWHART09S2 |  | 9100 |  |  | 20.5 | 8.8 | 10500 |  |  | 8000 | 76.19% | 1.87 | Both | 189.5833 | 0.75833 | HRCU-A-CB-O | N/A
214797689 | Mini/Multi Split | Multi MFG | MSH-06HD-A |  | Mini-Splits(Non-Ducted) | 06HWMS0-C-M-A |  | 6000 |  |  | 26.5 | 13.6 | 7000 |  |  | 7500 | 107.1% | 2.1 | Both | 125 | 0.5 | HRCU-A-CB-O | N/A
214797690 | Mini/Multi Split | Multi MFG | MSH-12HD-A |  | Mini-Splits(Non-Ducted) | 12HWMS0-C-M-A |  | 12000 |  |  | 25.5 | 10.4 | 12000 |  |  | 12000 | 100% | 1.8 | Both | 250 | 1 | HRCU-A-CB-O | N/A
214797709 | Mini/Multi Split | Multi MFG | 9MEZ-M-A |  | Mini-Splits(Non-Ducted) | 9MEW0-HP-A |  | 9000 |  |  | 18.5 | 8.8 | 10000 |  |  | 7100 | 71% | 2.1 | Both | 187.5 | 0.75 | HRCU-A-CB-O | N/A
214797713 | Mini/Multi Split | Multi MFG | 9MSZ-115-M-A |  | Mini-Splits(Non-Ducted) | 9MHW0-115-HP-A |  | 9000 |  |  | 21.5 | 9.1 | 10000 |  |  | 7000 | 70% | 2.16 | Both | 187.5 | 0.75 | HRCU-A-CB-O | N/A
214797715 | Mini/Multi Split | Multi MFG | 9MSZ-M-A |  | Mini-Splits(Non-Ducted) | 9MHW0-HP-A |  | 9000 |  |  | 21.7 | 9.4 | 10000 |  |  | 7000 | 70% | 2 | Both | 187.5 | 0.75 | HRCU-A-CB-O | N/A
214797741 | Mini/Multi Split | DUOHOME | DOD33-24HFN1-MT0W |  | Mini-Splits(Ducted) | DTIU-24HWFN1-M |  | 23000 |  |  | 19 | 11.2 | 25000 |  |  | 20000 | 80% | 2.3 | Both | 479.1667 | 1.9167 | HRCU-A-CB | N/A
214797816 | Mini/Multi Split | GREE | GWH30ATEXH-D6DNA1G/O |  | Mini-Splits(Non-Ducted) | GWH30ATEXH-D6DN***/I |  | 30000 |  |  | 22 | 9 | 30000 |  |  | 23000 | 76.67% | 1.8 | Both | 625 | 2.5 | HRCU-A-CB-O | N/A
214802060 | Mini/Multi Split | JINJUNYE | KF450035 |  | Mini-Splits(Non-Ducted) | KF450035 |  | 9000 |  |  | 19 | 8.5 | 10000 |  |  | 7000 | 70% | 1.8 | Both | 187.5 | 0.75 | HRCU-A-CB-O | N/A
214802061 | Mini/Multi Split | JINJUNYE | KF450036 |  | Mini-Splits(Non-Ducted) | KF450036 |  | 12000 |  |  | 19 | 8.5 | 12200 |  |  | 8600 | 70.49% | 1.8 | Both | 250 | 1 | HRCU-A-CB-O | N/A
214802065 | Mini/Multi Split | HEMA | DS-2MS0912HC230 |  | Mini-Splits(Non-Ducted) | DS-2MS0912HE230 |  | 9000 |  |  | 23 | 9 | 9500 |  |  | 7000 | 73.68% | 1.8 | Both | 187.5 | 0.75 | HRCU-A-CB-O | N/A
214802066 | Mini/Multi Split | HEMA | DS-2MS1212HC220 |  | Mini-Splits(Non-Ducted) | DS-2MS1212HE220 |  | 12000 |  |  | 22 | 9 | 12000 |  |  | 8700 | 72.5% | 1.8 | Both | 250 | 1 | HRCU-A-CB-O | N/A
212390865 | Mini/Multi Split | ApooDr | AES19-12H1B |  | Mini-Splits(Non-Ducted) | AES19-12H1A |  | 12000 |  |  | 19 | 8.5 | 12200 |  |  | 8600 | 70.49% | 1.8 | Both | 250 | 1 | HRCU-A-CB-O | N/A
212390866 | Mini/Multi Split | ApooDr | AES19-09H220V1B |  | Mini-Splits(Non-Ducted) | AES19-09H220V1A |  | 9000 |  |  | 19 | 8.5 | 10000 |  |  | 7000 | 70% | 1.8 | Both | 187.5 | 0.75 | HRCU-A-CB-O | N/A
212390867 | Mini/Multi Split | ApooDr | AES19-12H220V1B |  | Mini-Splits(Non-Ducted) | AES19-12H220V1A |  | 12000 |  |  | 19 | 8.5 | 12200 |  |  | 8600 | 70.49% | 1.8 | Both | 250 | 1 | HRCU-A-CB-O | N/A
213479356 | Mini/Multi Split | KANIONco | KWSM-12IR410AHS19P* |  | Mini-Splits(Non-Ducted) | KWSM-12IR410AHS19P |  | 12000 |  |  | 19 | 8.5 | 12200 |  |  | 8600 | 70.49% | 1.8 | Both | 250 | 1 | HRCU-A-CB-O | N/A
214311072 | Mini/Multi Split | NORTHCO CLIMAT.CA | TSC-NCC-12HA1/I3XI22 |  | Mini-Splits(Non-Ducted) | TSC-NCC-12HA1/I3XI22 |  | 12000 |  |  | 22 | 9 | 12000 |  |  | 8700 | 72.5% | 1.8 | Both | 250 | 1 | HRCU-A-CB-O | N/A
214311107 | Mini/Multi Split | MDV | MOX330-09HFN10-M1X |  | Mini-Splits(Non-Ducted) | MSAG11B-09HRFN10-M1 |  | 9000 |  |  | 26 | 12.5 | 12000 |  |  | 11500 | 95.83% | 1.8 | Both | 187.5 | 0.75 | HRCU-A-CB-O | Yes
214311108 | Mini/Multi Split | MDV | MOX330-09HFN10-M1X |  | Mini-Splits(Non-Ducted) | MSAG11BM-12HRFN10-M1 |  | 9000 |  |  | 26 | 12.5 | 12000 |  |  | 11500 | 95.83% | 1.8 | Both | 187.5 | 0.75 | HRCU-A-CB-O | Yes
214311109 | Mini/Multi Split | MDV | MOX330-12HFN10-M1X |  | Mini-Splits(Non-Ducted) | MSAG11BM-12HRFN10-M1 |  | 12000 |  |  | 24 | 10.5 | 12000 |  |  | 11500 | 95.83% | 1.8 | Both | 250 | 1 | HRCU-A-CB-O | Yes
214311110 | Mini/Multi Split | MDV | MOX330-09HFN10-M1X |  | Mini-Splits(Non-Ducted) | MSEPB-09HRFN10-M1 |  | 9000 |  |  | 27.5 | 12.5 | 12000 |  |  | 11500 | 95.83% | 1.8 | Both | 187.5 | 0.75 | HRCU-A-CB-O | Yes
214311111 | Mini/Multi Split | MDV | MOX330-09HFN10-M1X |  | Mini-Splits(Non-Ducted) | MSEPBM-12HRFN10-M1 |  | 9000 |  |  | 27.5 | 12.5 | 12000 |  |  | 11500 | 95.83% | 1.8 | Both | 187.5 | 0.75 | HRCU-A-CB-O | Yes
214311112 | Mini/Multi Split | MDV | MOX330-12HFN10-M1X |  | Mini-Splits(Non-Ducted) | MSEPBM-12HRFN10-M1 |  | 12000 |  |  | 25.5 | 10.5 | 12000 |  |  | 11500 | 95.83% | 1.8 | Both | 250 | 1 | HRCU-A-CB-O | Yes
214311113 | Mini/Multi Split | MDV | MOX230-06HFN10-M1X |  | Mini-Splits(Non-Ducted) | MSAG11A-06HRFN10-M1 |  | 6000 |  |  | 25.3 | 14.6 | 7000 |  |  | 7500 | 107.1% | 2.3 | Both | 125 | 0.5 | HRCU-A-CB-O | N/A
214311114 | Mini/Multi Split | MDV | MOX230-06HFN10-M1X |  | Mini-Splits(Non-Ducted) | MSEPBM-12HRFN10-M1 |  | 6000 |  |  | 25.7 | 14.8 | 7000 |  |  | 7700 | 110% | 2.39 | Both | 125 | 0.5 | HRCU-A-CB-O | Yes
214311115 | Mini/Multi Split | MDV | MOX230-06HFN10-M1X |  | Mini-Splits(Non-Ducted) | MSEPB-06HRFN10-M1 |  | 6000 |  |  | 25.7 | 14.8 | 7000 |  |  | 7700 | 110% | 2.39 | Both | 125 | 0.5 | HRCU-A-CB-O | Yes
214311116 | Mini/Multi Split | MDV | MOX430-18HFN10-M1X |  | Mini-Splits(Non-Ducted) | MSEPC-18HRFN10-M1 |  | 18000 |  |  | 21.5 | 11 | 18000 |  |  | 18000 | 100% | 1.92 | Both | 375 | 1.5 | HRCU-A-CB-O | N/A
214311117 | Mini/Multi Split | MDV | MOX430-18HFN10-M1X |  | Mini-Splits(Non-Ducted) | MSAG11D-18HRFN10-M1 |  | 18000 |  |  | 21.7 | 10.8 | 18000 |  |  | 18000 | 100% | 2 | Both | 375 | 1.5 | HRCU-A-CB-O | Yes
214311118 | Mini/Multi Split | MDV | MOX430-24HFN10-M1E |  | Mini-Splits(Non-Ducted) | MSAG11D-24HRFN10-M1E |  | 24000 |  |  | 18.5 | 9 | 24000 |  |  | 17000 | 70.83% | 2.11 | Both | 500 | 2 | HRCU-A-CB-O | N/A
214311515 | Mini/Multi Split | PULAIR | MOSH- 1091 |  | Mini-Splits(Non-Ducted) | MISH- 1091 |  | 9000 |  |  | 21.5 | 9.1 | 10000 |  |  | 7000 | 70% | 2.16 | Both | 187.5 | 0.75 | HRCU-A-CB-O | N/A
214311521 | Mini/Multi Split | PULAIR | MOSH- 1092AC |  | Mini-Splits(Non-Ducted) | MISH- 1092AC |  | 9000 |  |  | 24 | 11.6 | 10000 |  |  | 7500 | 75% | 2.25 | Both | 187.5 | 0.75 | HRCU-A-CB-O | N/A
214311522 | Mini/Multi Split | PULAIR | MOSH-1182AC |  | Mini-Splits(Non-Ducted) | MISH- 1182AC |  | 18000 |  |  | 24 | 10.5 | 18000 |  |  | 12800 | 71.11% | 2.44 | Both | 375 | 1.5 | HRCU-A-CB-O | N/A
214802442 | Mini/Multi Split | GREE | GWH09AVDXE-D6DNA1A/O |  | Mini-Splits(Non-Ducted) | GWH09AVDXE-D6DN***/I |  | 9100 |  |  | 30 | 11.2 | 10600 |  |  | 11500 | 108.5% | 2.11 | Both | 189.5833 | 0.75833 | HRCU-A-CB-O | Yes
214802443 | Mini/Multi Split | GREE | LIV30HP230V1R32AO |  | Mini-Splits(Non-Ducted) | LIV30HP230V1R32AH |  | 30000 |  |  | 22 | 9 | 30000 |  |  | 23000 | 76.67% | 1.8 | Both | 625 | 2.5 | HRCU-A-CB-O | N/A
214802444 | Mini/Multi Split | GREE | SAP09HP230V1R32AO |  | Mini-Splits(Non-Ducted) | SAP09HP230V1R32AH |  | 9100 |  |  | 30 | 11.2 | 10600 |  |  | 11500 | 108.5% | 2.11 | Both | 189.5833 | 0.75833 | HRCU-A-CB-O | Yes
214803264 | Mini/Multi Split | GUARDIAN | URC09CN23STG1 |  | Mini-Splits(Non-Ducted) | UNI09HW23STG1 |  | 9000 |  |  | 25 | 11 | 9000 |  |  | 9000 | 100% | 2.1 | Both | 187.5 | 0.75 | HRCU-A-CB-O | Both
207465443 | Mini/Multi Split | SAMSUNG | AC012BXADCH |  | Mini-Splits(Ducted) | AC012BNLDCH |  | 12000 |  |  | 19 | 9.2 | 14000 |  |  | 11500 | 82.14% | 1.95 | Both | 250 | 1 | HRCU-A-CB | Yes
207465444 | Mini/Multi Split | SAMSUNG | AC012BXADCH |  | Mini-Splits(Non-Ducted) | AC012BNNDCH |  | 10800 |  |  | 21.5 | 9.5 | 13500 |  |  | 11100 | 82.22% | 1.92 | Both | 225 | 0.9 | HRCU-A-CB-O | Both
207465448 | Mini/Multi Split | SAMSUNG | AC018BXADCH |  | Mini-Splits(Ducted) | AC018BNHDCH |  | 18000 |  |  | 18 | 8.1 | 20000 |  |  | 22000 | 110% | 1.8 | Both | 375 | 1.5 | HRCU-A-CB | Both
207465455 | Mini/Multi Split | SAMSUNG | AC024BXADCH |  | Mini-Splits(Ducted) | AC024BNHDCH |  | 24000 |  |  | 19.5 | 8.4 | 27000 |  |  | 26400 | 97.78% | 1.8 | Both | 500 | 2 | HRCU-A-CB | Both
207465457 | Mini/Multi Split | SAMSUNG | AC030BXADCH |  | Mini-Splits(Non-Ducted) | AC030BN6DCH |  | 30000 |  |  | 20.7 | 8.7 | 32000 |  |  | 28000 | 87.5% | 1.78 | Both | 625 | 2.5 | HRCU-A-CB-O | Yes
214803265 | Mini/Multi Split | GUARDIAN | URC12CN23STG1 |  | Mini-Splits(Non-Ducted) | UNI12HW23STG1 |  | 12000 |  |  | 23 | 10 | 12000 |  |  | 11000 | 91.67% | 2 | Both | 250 | 1 | HRCU-A-CB-O | Both
214803266 | Mini/Multi Split | GUARDIAN | URC18CN23STG1 |  | Mini-Splits(Non-Ducted) | UNI18HW23STG1 |  | 18000 |  |  | 21 | 10 | 18000 |  |  | 18000 | 100% | 1.9 | Both | 375 | 1.5 | HRCU-A-CB-O | Both
214803267 | Mini/Multi Split | GUARDIAN | URC24CN23STG1 |  | Mini-Splits(Non-Ducted) | UNI24HW23STG1 |  | 24000 |  |  | 22.5 | 9.5 | 24000 |  |  | 19800 | 82.5% | 1.8 | Both | 500 | 2 | HRCU-A-CB-O | Both
214795916 | Mini/Multi Split | SHARP | AE-X12ZU1 |  | Mini-Splits(Non-Ducted) | AY-XPC12BU |  | 12000 |  |  | 22 | 11 | 14000 |  |  | 12000 | 85.71% | 2.1 | Both | 250 | 1 | HRCU-A-CB-O | Both
214795917 | Mini/Multi Split | SHARP | AE-X18ZU1 |  | Mini-Splits(Non-Ducted) | AY-XPC18BU |  | 18000 |  |  | 24 | 11 | 21600 |  |  | 18000 | 83.33% | 2.2 | Both | 375 | 1.5 | HRCU-A-CB-O | Both
214796348 | Mini/Multi Split | AIR MAX | AWGRC09-H2 |  | Mini-Splits(Non-Ducted) | AWGRE09-H2 |  | 9100 |  |  | 22 | 9.2 | 9800 |  |  | 7700 | 78.57% | 1.9 | Both | 189.5833 | 0.75833 | HRCU-A-CB-O | N/A
214796349 | Mini/Multi Split | COMFORMATIC | AWGRC09-H2 |  | Mini-Splits(Non-Ducted) | AWGRE09-H2 |  | 9100 |  |  | 22 | 9.2 | 9800 |  |  | 7700 | 78.57% | 1.9 | Both | 189.5833 | 0.75833 | HRCU-A-CB-O | N/A
214796350 | Mini/Multi Split | LG | KUSXA181A |  | Mini-Splits(Ducted) | KNUJB181A |  | 18000 |  |  | 17.5 | 9.2 | 20000 |  |  | 20000 | 100% | 1.94 | Both | 375 | 1.5 | HRCU-A-CB | Both
214796351 | Mini/Multi Split | LG | KUSXA241A |  | Mini-Splits(Ducted) | KNUJB241A |  | 23000 |  |  | 17 | 9.5 | 27000 |  |  | 28000 | 103.7% | 1.86 | Both | 479.1667 | 1.9167 | HRCU-A-CB | Both
214796352 | Mini/Multi Split | LG | KUSXB181A |  | Mini-Splits(Ducted) | KNUJB181A |  | 18000 |  |  | 17.5 | 9.2 | 20000 |  |  | 19000 | 95% | 1.82 | Both | 375 | 1.5 | HRCU-A-CB | Both
214796353 | Mini/Multi Split | LG | KUSXB241A |  | Mini-Splits(Ducted) | KNUJB241A |  | 23000 |  |  | 17 | 9.5 | 27000 |  |  | 24000 | 88.89% | 2.12 | Both | 479.1667 | 1.9167 | HRCU-A-CB | Both
214796354 | Mini/Multi Split | LG | KUSXB301A |  | Mini-Splits(Ducted) | KNUJB301A |  | 29000 |  |  | 18.5 | 9.4 | 34000 |  |  | 30400 | 89.41% | 2.02 | Both | 604.1667 | 2.4167 | HRCU-A-CB | Both
214796624 | Mini/Multi Split | GREE | GWH12AUCXD-D6DNA1B/O |  | Mini-Splits(Non-Ducted) | GWH12AGCXD-D6DN***/I |  | 12000 |  |  | 24.5 | 9.5 | 12000 |  |  | 11000 | 91.67% | 1.95 | Both | 250 | 1 | HRCU-A-CB-O | Yes
214796625 | Mini/Multi Split | GREE | GWH12AUCXD-A6DNA1B/O |  | Mini-Splits(Non-Ducted) | GWH12AGCXD-A6DN***/I |  | 12000 |  |  | 24.5 | 9.5 | 12000 |  |  | 9500 | 79.17% | 1.95 | Both | 250 | 1 | HRCU-A-CB-O | Yes
214796626 | Mini/Multi Split | COMFORTSTAR | FV-RB-MSCHI-09K115-2 |  | Mini-Splits(Non-Ducted) | FV-RB-MSCHI-09K115-1 |  | 9000 |  |  | 19 | 8.5 | 10000 |  |  | 7000 | 70% | 1.75 | Both | 187.5 | 0.75 | HRCU-A-CB-O | N/A
214796627 | Mini/Multi Split | COMFORTSTAR | FV-RB-MSCHI-12K115-2 |  | Mini-Splits(Non-Ducted) | FV-RB-MSCHI-12K115-1 |  | 12000 |  |  | 19 | 8.5 | 12200 |  |  | 8600 | 70.49% | 1.8 | Both | 250 | 1 | HRCU-A-CB-O | N/A
214796628 | Mini/Multi Split | COMFORTSTAR | FV-RB-MSCHI-09K220-2 |  | Mini-Splits(Non-Ducted) | FV-RB-MSCHI-09K220-1 |  | 9000 |  |  | 19 | 8.5 | 10000 |  |  | 7000 | 70% | 1.8 | Both | 187.5 | 0.75 | HRCU-A-CB-O | N/A
214796629 | Mini/Multi Split | COMFORTSTAR | FV-RB-MSCHI-12K220-2 |  | Mini-Splits(Non-Ducted) | FV-RB-MSCHI-12K220-1 |  | 12000 |  |  | 19 | 8.5 | 12200 |  |  | 8600 | 70.49% | 1.8 | Both | 250 | 1 | HRCU-A-CB-O | N/A
214796635 | Mini/Multi Split | BOSTON AC | BA09HCT23X1O |  | Mini-Splits(Non-Ducted) | BA09HCT23X1I |  | 9000 |  |  | 23 | 9 | 9500 |  |  | 7000 | 73.68% | 1.8 | Both | 187.5 | 0.75 | HRCU-A-CB-O | N/A
214796636 | Mini/Multi Split | BOSTON AC | BA09HCT23X2O |  | Mini-Splits(Non-Ducted) | BA09HCT23X2I |  | 12000 |  |  | 22 | 9 | 12000 |  |  | 8700 | 72.5% | 1.8 | Both | 250 | 1 | HRCU-A-CB-O | N/A
204740066 | Mini/Multi Split | FUJITSU | AOUG09LZAS1 |  | Mini-Splits(Non-Ducted) | ASUG09LZAS |  | 9000 |  |  | 33.1 | 13.4 | 12000 |  |  | 15400 | 128.3% | 2.14 | Both | 187.5 | 0.75 | HRCU-A-CB-O | Both
213319288 | Mini/Multi Split | TOSOT | TW12HP2AIDO |  | Mini-Splits(Non-Ducted) | TW12HP2AIDI |  | 12000 |  |  | 21.5 | 8.5 | 13000 |  |  | 9100 | 70% | 1.8 | Both | 250 | 1 | HRCU-A-CB-O | Yes
213348291 | Mini/Multi Split | A/H EDEN | AS12HP2AC |  | Mini-Splits(Non-Ducted) | AS12HP2AE |  | 12000 |  |  | 19 | 8.5 | 12200 |  |  | 8600 | 70.49% | 1.8 | Both | 250 | 1 | HRCU-A-CB-O | N/A
213927350 | Mini/Multi Split | GREE | GWH12ATCXD-D6DNA1B/O |  | Mini-Splits(Non-Ducted) | GWH12ATCXD-D6DN***/I |  | 12000 |  |  | 21.5 | 8.5 | 12000 |  |  | 9400 | 78.33% | 1.9 | Both | 250 | 1 | HRCU-A-CB-O | N/A
211306449 | Mini/Multi Split | FUJIECO | FES-09H1TK-ES(O) |  | Mini-Splits(Non-Ducted) | FES-09H1TK-ES(I) |  | 9000 |  |  | 23 | 9 | 9500 |  |  | 7000 | 73.68% | 1.8 | Both | 187.5 | 0.75 | HRCU-A-CB-O | N/A
211306450 | Mini/Multi Split | FUJIECO | FES-12H1TK-ES(O) |  | Mini-Splits(Non-Ducted) | FES-12H1TK-ES(I) |  | 12000 |  |  | 22 | 9 | 12000 |  |  | 8700 | 72.5% | 1.8 | Both | 250 | 1 | HRCU-A-CB-O | N/A
211694649 | Mini/Multi Split | AIR-CON | ALPCI4H1E09 |  | Mini-Splits(Non-Ducted) | ALPEM4H1E09 |  | 9000 |  |  | 23 | 9 | 9500 |  |  | 7000 | 73.68% | 1.8 | Both | 187.5 | 0.75 | HRCU-A-CB-O | Both
211694650 | Mini/Multi Split | AIR-CON | ALPCI4H4E09 |  | Mini-Splits(Non-Ducted) | ALPEM4H4E09 |  | 9000 |  |  | 23.5 | 9.2 | 9500 |  |  | 7300 | 76.84% | 1.8 | Both | 187.5 | 0.75 | HRCU-A-CB-O | Both
213928542 | Mini/Multi Split | cool-living | CL-12HA1-OUT |  | Mini-Splits(Non-Ducted) | CL-12HA1-IN |  | 12000 |  |  | 19 | 8.5 | 12200 |  |  | 8600 | 70.49% | 1.8 | Both | 250 | 1 | HRCU-A-CB-O | N/A
213928554 | Mini/Multi Split | Pasapair | AMZSAC-OU11V-12TC |  | Mini-Splits(Non-Ducted) | AMZSAC-IN11V-12TC |  | 12000 |  |  | 23 | 9.5 | 12000 |  |  | 9100 | 75.83% | 1.8 | Both | 250 | 1 | HRCU-A-CB-O | N/A
213968905 | Mini/Multi Split | cool-living | CL-12HA2-OUT |  | Mini-Splits(Non-Ducted) | CL-12HA2-IN |  | 12000 |  |  | 23 | 9.5 | 12000 |  |  | 9100 | 75.83% | 1.8 | Both | 250 | 1 | HRCU-A-CB-O | N/A
203845999 | Mini/Multi Split | HISENSE | AST-12UW3SXE01 |  | Mini-Splits(Non-Ducted) | AST-12UW3SXE**01 |  | 12000 |  |  | 21 | 9.5 | 12000 |  |  | 8400 | 70% | 1.75 | Both | 250 | 1 | HRCU-A-CB-O | No
214290021 | Mini/Multi Split | AUX | AMAR12HP230V1CO |  | Mini-Splits(Non-Ducted) | AMAR12HP230V1CH |  | 12000 |  |  | 25 | 10.5 | 12300 |  |  | 9700 | 78.86% | 2.2 | Both | 250 | 1 | HRCU-A-CB-O | Yes
214290022 | Mini/Multi Split | AUX | AMAR18HP230V1CO |  | Mini-Splits(Non-Ducted) | AMAR18HP230V1CH |  | 18000 |  |  | 25 | 10.5 | 18200 |  |  | 15500 | 85.16% | 2.2 | Both | 375 | 1.5 | HRCU-A-CB-O | Yes
214290023 | Mini/Multi Split | AUX | AFEB24HP230V1CO |  | Mini-Splits(Non-Ducted) | AFEB24HP230V1CH |  | 23000 |  |  | 22 | 10 | 24000 |  |  | 20800 | 86.67% | 2.2 | Both | 479.1667 | 1.9167 | HRCU-A-CB-O | Yes
214290024 | Mini/Multi Split | AUX | AMAR24HP230V1CO |  | Mini-Splits(Non-Ducted) | AMAR24HP230V1CH |  | 22400 |  |  | 25 | 10.5 | 24000 |  |  | 21400 | 89.17% | 2.1 | Both | 466.6667 | 1.8667 | HRCU-A-CB-O | Yes
214290025 | Mini/Multi Split | AUX | AJAN09HP115V1CO |  | Mini-Splits(Non-Ducted) | AJAN09HP115V1CH |  | 9100 |  |  | 20 | 8.5 | 9500 |  |  | 9000 | 94.74% | 1.93 | Both | 189.5833 | 0.75833 | HRCU-A-CB-O | N/A
214290026 | Mini/Multi Split | AUX | AJAN12HP115V1CO |  | Mini-Splits(Non-Ducted) | AJAN12HP115V1CH |  | 12000 |  |  | 20 | 8.5 | 12300 |  |  | 9200 | 74.8% | 2.09 | Both | 250 | 1 | HRCU-A-CB-O | N/A
214290028 | Mini/Multi Split | AUX | AJAN18HP230V1CO |  | Mini-Splits(Non-Ducted) | AJAN18HP230V1CH |  | 18000 |  |  | 20 | 9 | 19100 |  |  | 14200 | 74.35% | 2.2 | Both | 375 | 1.5 | HRCU-A-CB-O | N/A
214290029 | Mini/Multi Split | AUX | AJAN24HP230V1CO |  | Mini-Splits(Non-Ducted) | AJAN24HP230V1CH |  | 24000 |  |  | 20 | 9 | 24000 |  |  | 20000 | 83.33% | 2.1 | Both | 500 | 2 | HRCU-A-CB-O | N/A
214290030 | Mini/Multi Split | AUX | AJAN36HP230V1CO |  | Mini-Splits(Non-Ducted) | AJAN36HP230V1CH |  | 33600 |  |  | 20 | 8.5 | 34000 |  |  | 23800 | 70% | 2 | Both | 700 | 2.8 | HRCU-A-CB-O | N/A
214290031 | Mini/Multi Split | AUX | AJAN12HP230V1CO |  | Mini-Splits(Non-Ducted) | AJAN12HP230V1CH |  | 12000 |  |  | 21 | 8.8 | 12300 |  |  | 9200 | 74.8% | 2.1 | Both | 250 | 1 | HRCU-A-CB-O | N/A
213927372 | Mini/Multi Split | ZOKOP | TSC-09HA1/I3XI22-O |  | Mini-Splits(Non-Ducted) | TSC-09HA1/I3XI22-I |  | 9000 |  |  | 23 | 9 | 9500 |  |  | 7000 | 73.68% | 1.8 | Both | 187.5 | 0.75 | HRCU-A-CB-O | N/A
214991605 | Mini/Multi Split | HITACHI | PAS-30BUFASDQ1 |  | Mini-Splits(Ducted) | JPE30B3XD2HS1A |  | 28000 |  |  | 18 | 8.5 | 43000 |  |  | 32400 | 75.35% | 2 | Both | 583.3333 | 2.3333 | HRCU-A-CB | Both
214991606 | Mini/Multi Split | HITACHI | PAS-36BUFASDQ1 |  | Mini-Splits(Ducted) | JPE36B3XD2HS1A |  | 33000 |  |  | 18 | 8.5 | 38000 |  |  | 32400 | 85.26% | 2 | Both | 687.5 | 2.75 | HRCU-A-CB | N/A
215212609 | Mini/Multi Split | FUJITSU | AOUH09KPAS1 |  | Mini-Splits(Non-Ducted) | ASUH09KPAS |  | 9000 |  |  | 26 | 10.8 | 10000 |  |  | 7100 | 71% | 2.28 | Both | 187.5 | 0.75 | HRCU-A-CB-O | No
215213703 | Mini/Multi Split | NAPOLEON | NDHAS22B-12-O |  | Mini-Splits(Non-Ducted) | NDHAS22B-12-I |  | 12000 |  |  | 23.1 | 11.5 | 12000 |  |  | 8600 | 71.67% | 2.35 | Both | 250 | 1 | HRCU-A-CB-O | Both
215213704 | Mini/Multi Split | NAPOLEON | NDHAS22B-18-O |  | Mini-Splits(Non-Ducted) | NDHAS22B-18-I |  | 18000 |  |  | 24 | 11.1 | 18000 |  |  | 13000 | 72.22% | 2.35 | Both | 375 | 1.5 | HRCU-A-CB-O | Both
215213705 | Mini/Multi Split | NAPOLEON | NDHAS22B-24-O |  | Mini-Splits(Non-Ducted) | NDHAS22B-24-I |  | 24000 |  |  | 23.5 | 10 | 25000 |  |  | 17800 | 71.2% | 2.15 | Both | 500 | 2 | HRCU-A-CB-O | Both
215213706 | Mini/Multi Split | NAPOLEON | NDHAS26B-09-O |  | Mini-Splits(Non-Ducted) | NDHAS26B-09-I |  | 9000 |  |  | 27.4 | 12.5 | 12000 |  |  | 11500 | 95.83% | 1.8 | Both | 187.5 | 0.75 | HRCU-A-CB-O | Both
215213707 | Mini/Multi Split | NAPOLEON | NDHAS26B-12-O |  | Mini-Splits(Non-Ducted) | NDHAS26B-12-I |  | 12000 |  |  | 25.4 | 10.5 | 12000 |  |  | 11500 | 95.83% | 1.8 | Both | 250 | 1 | HRCU-A-CB-O | Both
215213708 | Mini/Multi Split | NAPOLEON | NDHAS26B-18-O |  | Mini-Splits(Non-Ducted) | NDHAS26B-18-I |  | 18000 |  |  | 21.4 | 11 | 18000 |  |  | 18000 | 100% | 1.92 | Both | 375 | 1.5 | HRCU-A-CB-O | Both
215213709 | Mini/Multi Split | NAPOLEON | NDHAS26B-24-O |  | Mini-Splits(Non-Ducted) | NDHAS26B-24-I |  | 18000 |  |  | 25.6 | 16.2 | 20000 |  |  | 22600 | 113% | 2.34 | Both | 375 | 1.5 | HRCU-A-CB-O | Both
215213711 | Mini/Multi Split | CONTINENTAL | CDHAS22B-12-O |  | Mini-Splits(Non-Ducted) | CDHAS22B-12-I |  | 12000 |  |  | 23.1 | 11.5 | 12000 |  |  | 8600 | 71.67% | 2.35 | Both | 250 | 1 | HRCU-A-CB-O | Both
215213712 | Mini/Multi Split | CONTINENTAL | CDHAS22B-18-O |  | Mini-Splits(Non-Ducted) | CDHAS22B-18-I |  | 18000 |  |  | 24 | 11.1 | 18000 |  |  | 13000 | 72.22% | 2.35 | Both | 375 | 1.5 | HRCU-A-CB-O | Both
215213713 | Mini/Multi Split | CONTINENTAL | CDHAS22B-24-O |  | Mini-Splits(Non-Ducted) | CDHAS22B-24-I |  | 24000 |  |  | 23.5 | 10 | 25000 |  |  | 17800 | 71.2% | 2.15 | Both | 500 | 2 | HRCU-A-CB-O | Both
215213714 | Mini/Multi Split | CONTINENTAL | CDHAS26B-09-O |  | Mini-Splits(Non-Ducted) | CDHAS26B-09-I |  | 9000 |  |  | 27.4 | 12.5 | 12000 |  |  | 11500 | 95.83% | 1.8 | Both | 187.5 | 0.75 | HRCU-A-CB-O | Both
215213715 | Mini/Multi Split | CONTINENTAL | CDHAS26B-12-O |  | Mini-Splits(Non-Ducted) | CDHAS26B-12-I |  | 12000 |  |  | 25.4 | 10.5 | 12000 |  |  | 11500 | 95.83% | 1.8 | Both | 250 | 1 | HRCU-A-CB-O | Both
215213716 | Mini/Multi Split | CONTINENTAL | CDHAS26B-18-O |  | Mini-Splits(Non-Ducted) | CDHAS26B-18-I |  | 18000 |  |  | 21.4 | 11 | 18000 |  |  | 18000 | 100% | 1.92 | Both | 375 | 1.5 | HRCU-A-CB-O | Both
215213717 | Mini/Multi Split | CONTINENTAL | CDHAS26B-24-O |  | Mini-Splits(Non-Ducted) | CDHAS26B-24-I |  | 18000 |  |  | 25.6 | 16.2 | 20000 |  |  | 22600 | 113% | 2.34 | Both | 375 | 1.5 | HRCU-A-CB-O | Both
214290013 | Mini/Multi Split | AUX | AJAN09HP230V1CO |  | Mini-Splits(Non-Ducted) | AJAN09HP230V1CH |  | 9100 |  |  | 22 | 9.2 | 10000 |  |  | 9200 | 92% | 2 | Both | 189.5833 | 0.75833 | HRCU-A-CB-O | Yes
214290014 | Mini/Multi Split | AUX | AFEB09HP230V1CO |  | Mini-Splits(Non-Ducted) | AFEB09HP230V1CH |  | 9100 |  |  | 23 | 9.5 | 10000 |  |  | 9300 | 93% | 2.05 | Both | 189.5833 | 0.75833 | HRCU-A-CB-O | Yes
214290015 | Mini/Multi Split | AUX | AMAR09HP230V1CO |  | Mini-Splits(Non-Ducted) | AMAR09HP230V1CH |  | 9200 |  |  | 25 | 10.5 | 10000 |  |  | 9500 | 95% | 1.9 | Both | 191.6667 | 0.76667 | HRCU-A-CB-O | Yes
214290016 | Mini/Multi Split | AUX | AMAR09HP115V1CO |  | Mini-Splits(Non-Ducted) | AMAR09HP115V1CH |  | 9200 |  |  | 25 | 10.5 | 10000 |  |  | 9400 | 94% | 2 | Both | 191.6667 | 0.76667 | HRCU-A-CB-O | Yes
214290017 | Mini/Multi Split | AUX | AFEB09HP115V1CO |  | Mini-Splits(Non-Ducted) | AFEB09HP115V1CH |  | 9100 |  |  | 22 | 9.5 | 9700 |  |  | 9200 | 94.85% | 2.52 | Both | 189.5833 | 0.75833 | HRCU-A-CB-O | Yes
214290018 | Mini/Multi Split | AUX | AMAR12HP115V1CO |  | Mini-Splits(Non-Ducted) | AMAR12HP115V1CH |  | 12000 |  |  | 25 | 10.5 | 12300 |  |  | 9600 | 78.05% | 1.83 | Both | 250 | 1 | HRCU-A-CB-O | Yes
214290019 | Mini/Multi Split | AUX | AFEB12HP115V1CO |  | Mini-Splits(Non-Ducted) | AFEB12HP115V1CH |  | 12000 |  |  | 22 | 9.5 | 12300 |  |  | 9200 | 74.8% | 2.32 | Both | 250 | 1 | HRCU-A-CB-O | Yes
214290020 | Mini/Multi Split | AUX | AFEB12HP230V1CO |  | Mini-Splits(Non-Ducted) | AFEB12HP230V1CH |  | 12000 |  |  | 22 | 9.5 | 12300 |  |  | 9300 | 75.61% | 2.1 | Both | 250 | 1 | HRCU-A-CB-O | Yes
214584767 | Mini/Multi Split | hykolity | ACA-2502 |  | Mini-Splits(Non-Ducted) | ACA-2501 |  | 9000 |  |  | 19 | 8.5 | 10000 |  |  | 7000 | 70% | 1.75 | Both | 187.5 | 0.75 | HRCU-A-CB-O | N/A
214584768 | Mini/Multi Split | hykolity | ACA-2504 |  | Mini-Splits(Non-Ducted) | ACA-2503 |  | 12000 |  |  | 19 | 8.5 | 12200 |  |  | 8600 | 70.49% | 1.8 | Both | 250 | 1 | HRCU-A-CB-O | N/A
214584770 | Mini/Multi Split | Achazel | ACA-2502A |  | Mini-Splits(Non-Ducted) | ACA-2501A |  | 9000 |  |  | 19 | 8.5 | 10000 |  |  | 7000 | 70% | 1.75 | Both | 187.5 | 0.75 | HRCU-A-CB-O | N/A
214584771 | Mini/Multi Split | Achazel | ACA-2504A |  | Mini-Splits(Non-Ducted) | ACA-2503A |  | 12000 |  |  | 19 | 8.5 | 12200 |  |  | 8600 | 70.49% | 1.8 | Both | 250 | 1 | HRCU-A-CB-O | N/A
214931158 | Mini/Multi Split | LG | KUSAC091A |  | Mini-Splits(Non-Ducted) | KNSAC091A |  | 9000 |  |  | 21 | 9.2 | 10900 |  |  | 7700 | 70.64% | 1.8 | Both | 187.5 | 0.75 | HRCU-A-CB-O | Both
214931170 | Mini/Multi Split | LG | KUSAC091B |  | Mini-Splits(Non-Ducted) | KNSAC091B |  | 9000 |  |  | 21 | 9.2 | 10900 |  |  | 7700 | 70.64% | 1.8 | Both | 187.5 | 0.75 | HRCU-A-CB-O | Both
214931172 | Mini/Multi Split | LG | KUSAC121B |  | Mini-Splits(Non-Ducted) | KNSAC121B |  | 11000 |  |  | 20 | 9 | 12000 |  |  | 8400 | 70% | 1.8 | Both | 229.1667 | 0.91667 | HRCU-A-CB-O | Both
214232444 | Mini/Multi Split | Multi MFG | MSH-12HD-A |  | Mini-Splits(Non-Ducted) | 12CCHP0-C-M-A |  | 12000 |  |  | 22.3 | 10.2 | 12000 |  |  | 11300 | 94.17% | 1.89 | Both | 250 | 1 | HRCU-A-CB-O | N/A
214232445 | Mini/Multi Split | Multi MFG | MSH-18HD-A |  | Mini-Splits(Non-Ducted) | 18CCHP0-C-M-A |  | 16000 |  |  | 20 | 9.5 | 17000 |  |  | 16000 | 94.12% | 1.75 | Both | 333.3333 | 1.3333 | HRCU-A-CB-O | N/A
214232446 | Mini/Multi Split | Multi MFG | MSH-36HD-A |  | Mini-Splits(Non-Ducted) | 36CCHP0-C-M-A |  | 36000 |  |  | 19.4 | 10.5 | 40000 |  |  | 40000 | 100% | 1.85 | Both | 750 | 3 | HRCU-A-CB-O | N/A
214232447 | Mini/Multi Split | ZERO | ZMSB-09HV-USHHC |  | Mini-Splits(Non-Ducted) | ZMSB-09HV-USHHC |  | 9000 |  |  | 26.4 | 11.6 | 12000 |  |  | 11000 | 91.67% | 1.85 | Both | 187.5 | 0.75 | HRCU-A-CB-O | Yes
214232448 | Mini/Multi Split | ZERO | ZMSB-12HV-USHHC |  | Mini-Splits(Non-Ducted) | ZMSB-12HV-USHHC |  | 12000 |  |  | 23.1 | 10.5 | 12000 |  |  | 11000 | 91.67% | 1.88 | Both | 250 | 1 | HRCU-A-CB-O | Yes
214232449 | Mini/Multi Split | ZERO | ZMSB-18HV-USHHC |  | Mini-Splits(Non-Ducted) | ZMSB-18HV-USHHC |  | 18000 |  |  | 22 | 10.6 | 18000 |  |  | 17200 | 95.56% | 1.89 | Both | 375 | 1.5 | HRCU-A-CB-O | Yes
214232450 | Mini/Multi Split | ZERO | ZMSB-24HV-USHHC |  | Mini-Splits(Non-Ducted) | ZMSB-24HV-USHHC |  | 23000 |  |  | 22.3 | 10.3 | 26000 |  |  | 23000 | 88.46% | 1.8 | Both | 479.1667 | 1.9167 | HRCU-A-CB-O | Yes
214232454 | Mini/Multi Split | AURORA | AU-CX12HR-2A-O |  | Mini-Splits(Non-Ducted) | AU-LCS12-2A-I |  | 12000 |  |  | 24.2 | 10.7 | 12000 |  |  | 11900 | 99.17% | 1.99 | Both | 250 | 1 | HRCU-A-CB-O | N/A
214232461 | Mini/Multi Split | PREMIUM LEVELLA | PIAW1232580B |  | Mini-Splits(Non-Ducted) | PIAW1232579A |  | 12000 |  |  | 23.1 | 10.5 | 12000 |  |  | 11000 | 91.67% | 1.88 | Both | 250 | 1 | HRCU-A-CB-O | Yes
214232462 | Mini/Multi Split | PREMIUM LEVELLA | PIAW2432580B |  | Mini-Splits(Non-Ducted) | PIAW2432579A |  | 23000 |  |  | 22.3 | 10.3 | 26000 |  |  | 23000 | 88.46% | 1.8 | Both | 479.1667 | 1.9167 | HRCU-A-CB-O | Yes
214232463 | Mini/Multi Split | PREMIUM LEVELLA | PIAW932580B |  | Mini-Splits(Non-Ducted) | PIAW932579A |  | 9000 |  |  | 26.4 | 11.6 | 12000 |  |  | 11000 | 91.67% | 1.85 | Both | 187.5 | 0.75 | HRCU-A-CB-O | Yes
214232464 | Mini/Multi Split | PREMIUM LEVELLA | PIAW1832580B |  | Mini-Splits(Non-Ducted) | PIAW1832579A |  | 18000 |  |  | 22 | 10.6 | 18000 |  |  | 17200 | 95.56% | 1.89 | Both | 375 | 1.5 | HRCU-A-CB-O | Yes
214232471 | Mini/Multi Split | HISENSE | AST-12UW3TXE00 |  | Mini-Splits(Non-Ducted) | AST-12UW3TXE**00 |  | 12000 |  |  | 23 | 10 | 12000 |  |  | 11000 | 91.67% | 2 | Both | 250 | 1 | HRCU-A-CB-O | Both
214232472 | Mini/Multi Split | HISENSE | AST-12UW3TXG00 |  | Mini-Splits(Non-Ducted) | AST-12UW3TXG**00 |  | 12000 |  |  | 23 | 10 | 12000 |  |  | 11000 | 91.67% | 2 | Both | 250 | 1 | HRCU-A-CB-O | Both
214232473 | Mini/Multi Split | HISENSE | AST-1224TUO |  | Mini-Splits(Non-Ducted) | AST-1224DLSI |  | 12000 |  |  | 23 | 10 | 12000 |  |  | 11000 | 91.67% | 2 | Both | 250 | 1 | HRCU-A-CB-O | Both
214837925 | Mini/Multi Split | LG | KUSXB361A |  | Mini-Splits(Non-Ducted) | KNSCB361A |  | 36000 |  |  | 22 | 10.3 | 40000 |  |  | 35000 | 87.5% | 2.1 | Both | 750 | 3 | HRCU-A-CB-O | Both
214837926 | Mini/Multi Split | LG | KUSXB361A |  | Mini-Splits(Ducted) | KNUJB361A |  | 36000 |  |  | 18.5 | 9.3 | 40000 |  |  | 34600 | 86.5% | 1.9 | Both | 750 | 3 | HRCU-A-CB | Both
214837927 | Mini/Multi Split | LG | KUSXB421A |  | Mini-Splits(Non-Ducted) | KNSCB421A |  | 42000 |  |  | 21 | 10.8 | 48000 |  |  | 40000 | 83.33% | 1.96 | Both | 875 | 3.5 | HRCU-A-CB-O | Both
214837928 | Mini/Multi Split | LG | KUSXA301A |  | Mini-Splits(Ducted) | KNUJB301A |  | 30000 |  |  | 18.8 | 9.5 | 34000 |  |  | 34000 | 100% | 1.86 | Both | 625 | 2.5 | HRCU-A-CB | Both
214837929 | Mini/Multi Split | LG | KUSXA361A |  | Mini-Splits(Ducted) | KNUJB361A |  | 36000 |  |  | 19 | 9.5 | 40000 |  |  | 36000 | 90% | 1.9 | Both | 750 | 3 | HRCU-A-CB | Both
214837930 | Mini/Multi Split | LG | KUSXA421A |  | Mini-Splits(Non-Ducted) | KNSCB421A |  | 42000 |  |  | 21.5 | 10.8 | 48000 |  |  | 43500 | 90.62% | 2.2 | Both | 875 | 3.5 | HRCU-A-CB-O | Both
214837931 | Mini/Multi Split | LG | KUSXA481A |  | Mini-Splits(Ducted) | KNSJB481A |  | 48000 |  |  | 17.8 | 9.3 | 52000 |  |  | 44000 | 84.62% | 2.08 | Both | 1000 | 4 | HRCU-A-CB | Both
214837932 | Mini/Multi Split | LG | KUSXA421A |  | Mini-Splits(Ducted) | KNSJB421A |  | 42000 |  |  | 18.8 | 9.4 | 48000 |  |  | 42500 | 88.54% | 2.08 | Both | 875 | 3.5 | HRCU-A-CB | Both
214837933 | Mini/Multi Split | LG | KUSXA481A |  | Mini-Splits(Non-Ducted) | KNSCB481A |  | 48000 |  |  | 20.8 | 10.6 | 52000 |  |  | 44500 | 85.58% | 2.2 | Both | 1000 | 4 | HRCU-A-CB-O | Both
214237688 | Mini/Multi Split | FRIEDRICH | FPHSR12A3B |  | Mini-Splits(Non-Ducted) | FAHFW12A3A |  | 12000 |  |  | 23 | 10 | 12000 |  |  | 11000 | 91.67% | 2 | Both | 250 | 1 | HRCU-A-CB-O | Both
214610360 | Mini/Multi Split | Kepler | ODUMOX230-09HFN1-MW5W |  | Mini-Splits(Non-Ducted) | IDUMSEPB-09HRFN1-MY5W(GA) |  | 9000 |  |  | 25.5 | 12.3 | 10000 |  |  | 7500 | 75% | 2.17 | Both | 187.5 | 0.75 | HRCU-A-CB-O | Yes
214610364 | Mini/Multi Split | Kepler | ODUMOX230-09HFN1-MW5W |  | Mini-Splits(Ducted) | IDUMTIU-09HWFN1-M |  | 9000 |  |  | 19.2 | 10.2 | 10000 |  |  | 8000 | 80% | 2.1 | Both | 187.5 | 0.75 | HRCU-A-CB | Yes
214610365 | Mini/Multi Split | Kepler | ODUMOX230-12HFN1-MV5W |  | Mini-Splits(Ducted) | IDUMTIU-12HWFN1-M |  | 11500 |  |  | 19 | 10.3 | 12000 |  |  | 8400 | 70% | 2.26 | Both | 239.5833 | 0.95833 | HRCU-A-CB | Yes
214610367 | Mini/Multi Split | Kepler | ODUMOD33-24HFN1-MT0W |  | Mini-Splits(Ducted) | IDUMTIU-24HWFN1-M |  | 23000 |  |  | 19 | 11.2 | 25000 |  |  | 20000 | 80% | 2.3 | Both | 479.1667 | 1.9167 | HRCU-A-CB | Yes
214610368 | Mini/Multi Split | Kepler | ODUMOX230-09HFN1-MW5W |  | Mini-Splits(Non-Ducted) | IDUCCA3U-09HRFN1-M(C) |  | 9000 |  |  | 20 | 10 | 10000 |  |  | 7400 | 74% | 1.9 | Both | 187.5 | 0.75 | HRCU-A-CB-O | Yes
214610371 | Mini/Multi Split | Kepler | ODUMOD33-24HFN1-MT0W |  | Mini-Splits(Non-Ducted) | IDUMCD1-24HRFN1-MT0W(GA) |  | 24000 |  |  | 21.5 | 9.7 | 25000 |  |  | 18500 | 74% | 2.2 | Both | 500 | 2 | HRCU-A-CB-O | Yes
214610372 | Mini/Multi Split | Kepler | ODUMOX230-12HFN1-MV5W |  | Mini-Splits(Non-Ducted) | IDUMFA2U-12HRFN1-MW5W |  | 12000 |  |  | 25 | 11 | 12000 |  |  | 8400 | 70% | 2.38 | Both | 250 | 1 | HRCU-A-CB-O | Yes
214640126 | Mini/Multi Split | ICONIC AIR SOLUTION | ICOO09AK |  | Mini-Splits(Ducted) | IFOD09IK |  | 9000 |  |  | 19.2 | 10.2 | 10000 |  |  | 8000 | 80% | 2.1 | Both | 187.5 | 0.75 | HRCU-A-CB | N/A
214640127 | Mini/Multi Split | ICONIC AIR SOLUTION | ICOO12AK |  | Mini-Splits(Ducted) | IFOD12IK |  | 11500 |  |  | 19 | 10.3 | 12000 |  |  | 8400 | 70% | 2.26 | Both | 239.5833 | 0.95833 | HRCU-A-CB | N/A
214640129 | Mini/Multi Split | ICONIC AIR SOLUTION | ICOO24AK |  | Mini-Splits(Ducted) | IFOD24IK |  | 23000 |  |  | 19 | 11.2 | 25000 |  |  | 20000 | 80% | 2.3 | Both | 479.1667 | 1.9167 | HRCU-A-CB | N/A
214640130 | Mini/Multi Split | ICONIC AIR SOLUTION | ICOO12AK |  | Mini-Splits(Non-Ducted) | IFOF12IK |  | 12000 |  |  | 22.7 | 10.2 | 12000 |  |  | 8400 | 70% | 2.26 | Both | 250 | 1 | HRCU-A-CB-O | N/A
214640133 | Mini/Multi Split | ICONIC AIR SOLUTION | ICOO09AK |  | Mini-Splits(Non-Ducted) | IFOB06-09IK |  | 9000 |  |  | 22.5 | 11.5 | 11000 |  |  | 7700 | 70% | 2.34 | Both | 187.5 | 0.75 | HRCU-A-CB-O | N/A
214640135 | Mini/Multi Split | GREE | GWH12ATCXB-D6DNA1A/O |  | Mini-Splits(Non-Ducted) | GWH12ATCXB-D6DN***/I |  | 12000 |  |  | 19 | 8.5 | 12000 |  |  | 9100 | 75.83% | 1.8 | Both | 250 | 1 | HRCU-A-CB-O | N/A
214640136 | Mini/Multi Split | GREE | GWH12ATCXB-A6DNA1A/O |  | Mini-Splits(Non-Ducted) | GWH12ATCXB-A6DN***/I |  | 12000 |  |  | 19 | 8.5 | 12000 |  |  | 8500 | 70.83% | 1.8 | Both | 250 | 1 | HRCU-A-CB-O | N/A
214232433 | Mini/Multi Split | ECO AC | EHP-O12BB |  | Mini-Splits(Non-Ducted) | EHP-W12BB |  | 12000 |  |  | 23.1 | 10.5 | 12000 |  |  | 11000 | 91.67% | 1.88 | Both | 250 | 1 | HRCU-A-CB-O | Yes
214232434 | Mini/Multi Split | ECO AC | EHP-O18BB |  | Mini-Splits(Non-Ducted) | EHP-W18BB |  | 18000 |  |  | 22 | 10.6 | 18000 |  |  | 17200 | 95.56% | 1.89 | Both | 375 | 1.5 | HRCU-A-CB-O | Yes
214232435 | Mini/Multi Split | ECO AC | EHP-O24BB |  | Mini-Splits(Non-Ducted) | EHP-W24BB |  | 23000 |  |  | 22.3 | 10.3 | 26000 |  |  | 23000 | 88.46% | 1.8 | Both | 479.1667 | 1.9167 | HRCU-A-CB-O | Yes
214232436 | Mini/Multi Split | Multi MFG | MSH-18HD-A |  | Mini-Splits(Non-Ducted) | 18HWMS0-C-M-A |  | 18000 |  |  | 21.5 | 11.3 | 18000 |  |  | 18000 | 100% | 1.8 | Both | 375 | 1.5 | HRCU-A-CB-O | N/A
214232437 | Mini/Multi Split | Multi MFG | MSH-24HD-A |  | Mini-Splits(Non-Ducted) | 24HWMS0-C-M-A |  | 24000 |  |  | 21.5 | 11.4 | 29000 |  |  | 25000 | 86.21% | 2.21 | Both | 500 | 2 | HRCU-A-CB-O | N/A
214609234 | Mini/Multi Split | Quilt | QO1-M2Z18-NC-NA |  | Mini-Splits(Non-Ducted) | QI1-M09-N-NAQI1-M09-N-NA |  | 16000 |  |  | 25 | 12 | 18000 |  |  | 18000 | 100% | 2 | Both | 333.3333 | 1.3333 | HRCU-A-CB-O | Both
205104725 | Mini/Multi Split | C&H | CH-12SPH-230VO |  | Mini-Splits(Non-Ducted) | CH-12DKT230VI |  | 12000 |  |  | 22.3 | 8.8 | 12000 |  |  | 8400 | 70% | 1.78 | Both | 250 | 1 | HRCU-A-CB-O | Yes
214609244 | Mini/Multi Split | Multi MFG | MSH-09HD-A |  | Mini-Splits(Ducted) | 9HCHP0-C-M-A |  | 9000 |  |  | 20.2 | 12 | 10000 |  |  | 10800 | 108% | 1.9 | Both | 187.5 | 0.75 | HRCU-A-CB | N/A
214609245 | Mini/Multi Split | Multi MFG | MSH-12HD-A |  | Mini-Splits(Ducted) | 12HCHP0-C-M-A |  | 12000 |  |  | 19.5 | 10 | 12500 |  |  | 12100 | 96.8% | 1.96 | Both | 250 | 1 | HRCU-A-CB | N/A
214609246 | Mini/Multi Split | Multi MFG | MSH-18HD-A |  | Mini-Splits(Ducted) | 18HCHP0-C-M-A |  | 17000 |  |  | 18 | 9.5 | 19000 |  |  | 17700 | 93.16% | 1.85 | Both | 354.1667 | 1.4167 | HRCU-A-CB | N/A
214609247 | Mini/Multi Split | Multi MFG | MSH-24HD-A |  | Mini-Splits(Ducted) | 24HCHP0-C-M-A |  | 24000 |  |  | 19.2 | 10.5 | 25000 |  |  | 27000 | 108% | 2 | Both | 500 | 2 | HRCU-A-CB | N/A
214609734 | Mini/Multi Split | WILLIS | CHW09KCH20S2-O |  | Mini-Splits(Non-Ducted) | CHW09KCH20S2-I |  | 9100 |  |  | 19.5 | 8.8 | 10000 |  |  | 7400 | 74% | 1.81 | Both | 189.5833 | 0.75833 | HRCU-A-CB-O | N/A
214609736 | Mini/Multi Split | WILLIS | PUHW18KCH23S2-O |  | Mini-Splits(Non-Ducted) | PUHW18KCH23S2-I |  | 18000 |  |  | 23 | 8.5 | 18000 |  |  | 13000 | 72.22% | 1.85 | Both | 375 | 1.5 | HRCU-A-CB-O | Yes
214609738 | Mini/Multi Split | WILLIS | PUHW12KCH24S2-O |  | Mini-Splits(Non-Ducted) | PUHW12KCH24S2-I |  | 12000 |  |  | 24 | 9 | 12000 |  |  | 9000 | 75% | 1.85 | Both | 250 | 1 | HRCU-A-CB-O | Yes
214609739 | Mini/Multi Split | WILLIS | PUHW09KCH26S2-O |  | Mini-Splits(Non-Ducted) | PUHW09KCH26S2-I |  | 9100 |  |  | 25.5 | 10.2 | 10500 |  |  | 9100 | 86.67% | 1.86 | Both | 189.5833 | 0.75833 | HRCU-A-CB-O | Yes
214610239 | Mini/Multi Split | WILLIS | CHW12KCH18S2-O |  | Mini-Splits(Non-Ducted) | CHW12KCH18S2-I |  | 12000 |  |  | 17.5 | 8.5 | 12000 |  |  | 8500 | 70.83% | 1.8 | Both | 250 | 1 | HRCU-A-CB-O | N/A
214610350 | Mini/Multi Split | Kepler | ODUMOX230-09HFN1-BS5W |  | Mini-Splits(Non-Ducted) | IDUMSAG11A-09HRFN1-BS5W |  | 9000 |  |  | 21.5 | 9.1 | 10000 |  |  | 7000 | 70% | 2.16 | Both | 187.5 | 0.75 | HRCU-A-CB-O | Yes
214610352 | Mini/Multi Split | Kepler | ODUMOX230-09HFN1-MT0W |  | Mini-Splits(Non-Ducted) | IDUMSAG11A-09HRFN1-MT0W |  | 9000 |  |  | 21.7 | 9.4 | 10000 |  |  | 7000 | 70% | 2 | Both | 187.5 | 0.75 | HRCU-A-CB-O | Yes
214229584 | Mini/Multi Split | HISENSE | AST-09UW3TXG00 |  | Mini-Splits(Non-Ducted) | AST-09UW3TXG**00 |  | 9000 |  |  | 25 | 11 | 9000 |  |  | 9000 | 100% | 2.1 | Both | 187.5 | 0.75 | HRCU-A-CB-O | Both
214229585 | Mini/Multi Split | HISENSE | AST-0924TXO |  | Mini-Splits(Non-Ducted) | AST-0924DLSI |  | 9000 |  |  | 25 | 11 | 9500 |  |  | 9000 | 94.74% | 2.1 | Both | 187.5 | 0.75 | HRCU-A-CB-O | Both
212386852 | Mini/Multi Split | FUJIECO | FES-12H1T*(O) |  | Mini-Splits(Non-Ducted) | FES-12H1TK(I) |  | 12000 |  |  | 19 | 8.5 | 12200 |  |  | 8600 | 70.49% | 1.8 | Both | 250 | 1 | HRCU-A-CB-O | N/A
214232408 | Mini/Multi Split | FRIEDRICH | FPHSR09A3B |  | Mini-Splits(Non-Ducted) | FAHFW09A3A |  | 9000 |  |  | 25 | 11 | 9000 |  |  | 9000 | 100% | 2.1 | Both | 187.5 | 0.75 | HRCU-A-CB-O | Both
213785826 | Mini/Multi Split | KARDA | 3KARDA12SZO |  | Mini-Splits(Non-Ducted) | 2KARDA12UVCS |  | 12000 |  |  | 23.6 | 10 | 12000 |  |  | 12000 | 100% | 1.89 | Both | 250 | 1 | HRCU-A-CB-O | Yes
213785827 | Mini/Multi Split | KARDA | 3KARDA12SZO |  | Mini-Splits(Non-Ducted) | 2KARDA12UVC |  | 12000 |  |  | 22.3 | 10.2 | 12000 |  |  | 11300 | 94.17% | 1.89 | Both | 250 | 1 | HRCU-A-CB-O | Yes
213785828 | Mini/Multi Split | KARDA | 3KARDA18SZO |  | Mini-Splits(Non-Ducted) | 2KARDA18UVC |  | 16000 |  |  | 20 | 9.5 | 17000 |  |  | 16000 | 94.12% | 1.75 | Both | 333.3333 | 1.3333 | HRCU-A-CB-O | Yes
212396483 | Mini/Multi Split | KINGHOME | KW12HQ19SDO |  | Mini-Splits(Non-Ducted) | KW12HQ19SDI |  | 12000 |  |  | 17.5 | 8.5 | 12000 |  |  | 8500 | 70.83% | 1.8 | Both | 250 | 1 | HRCU-A-CB-O | N/A
213785764 | Mini/Multi Split | Mitsutomo | HO-SZ36-AB-Q |  | Mini-Splits(Non-Ducted) | HW-SZ36-AB-Q |  | 33000 |  |  | 20 | 10 | 35000 |  |  | 34600 | 98.86% | 1.8 | Both | 687.5 | 2.75 | HRCU-A-CB-O | N/A
214606456 | Mini/Multi Split | SLIMAIR | SHC09VE2AG |  | Mini-Splits(Ducted) | SHD09VC2AG |  | 9000 |  |  | 19.2 | 10.2 | 10000 |  |  | 8000 | 80% | 2.1 | Both | 187.5 | 0.75 | HRCU-A-CB | Yes
214606457 | Mini/Multi Split | SLIMAIR | SHC12VE2AG |  | Mini-Splits(Ducted) | SHD12VC2AG |  | 11500 |  |  | 19 | 10.3 | 12000 |  |  | 8400 | 70% | 2.26 | Both | 239.5833 | 0.95833 | HRCU-A-CB | Yes
214606459 | Mini/Multi Split | SLIMAIR | SHC24VE2AG |  | Mini-Splits(Ducted) | SHD24VC2AG |  | 23000 |  |  | 19 | 11.2 | 25000 |  |  | 20000 | 80% | 2.3 | Both | 479.1667 | 1.9167 | HRCU-A-CB | Yes
214606463 | Mini/Multi Split | SLIMAIR | SHC09VH2AG |  | Mini-Splits(Ducted) | SHD09VC2AG |  | 9000 |  |  | 20.2 | 12 | 10000 |  |  | 10800 | 108% | 1.9 | Both | 187.5 | 0.75 | HRCU-A-CB | Yes
214606464 | Mini/Multi Split | SLIMAIR | SHC12VH2AG |  | Mini-Splits(Ducted) | SHD12VC2AG |  | 12000 |  |  | 19.5 | 10 | 12500 |  |  | 12100 | 96.8% | 1.96 | Both | 250 | 1 | HRCU-A-CB | Yes
214606465 | Mini/Multi Split | SLIMAIR | SHC18VH2AG |  | Mini-Splits(Ducted) | SHD18VC2AG |  | 17000 |  |  | 18 | 9.5 | 19000 |  |  | 17700 | 93.16% | 1.85 | Both | 354.1667 | 1.4167 | HRCU-A-CB | Yes
214606466 | Mini/Multi Split | SLIMAIR | SHC24VH2AG |  | Mini-Splits(Ducted) | SHD24VC2AG |  | 24000 |  |  | 19.2 | 10.5 | 25000 |  |  | 27000 | 108% | 2 | Both | 500 | 2 | HRCU-A-CB | Yes
214606467 | Mini/Multi Split | SLIMAIR | SHC36VH2AG |  | Mini-Splits(Ducted) | SHD36VC2AG |  | 36000 |  |  | 16.5 | 11 | 42000 |  |  | 36000 | 85.71% | 1.98 | Both | 750 | 3 | HRCU-A-CB | Yes
214606469 | Mini/Multi Split | SLIMAIR | SHC55VH2AG |  | Mini-Splits(Ducted) | SHD60VC2AG |  | 55000 |  |  | 15.8 | 9.5 | 57000 |  |  | 53000 | 92.98% | 1.97 | Both | 1145.8333 | 4.5833 | HRCU-A-CB | Yes
213769930 | Mini/Multi Split | AI AIR CONDITIONING | AO21-09N1-M1 |  | Mini-Splits(Non-Ducted) | AW21-09N1-M1 |  | 9000 |  |  | 21.7 | 9.4 | 10000 |  |  | 7000 | 70% | 2 | Both | 187.5 | 0.75 | HRCU-A-CB-O | Yes
213769938 | Mini/Multi Split | AI AIR CONDITIONING | AO24-09N1-M1H |  | Mini-Splits(Non-Ducted) | AW25-09N1-M1 |  | 9000 |  |  | 24 | 11.6 | 10000 |  |  | 7500 | 75% | 2.25 | Both | 187.5 | 0.75 | HRCU-A-CB-O | Yes
213769939 | Mini/Multi Split | AI AIR CONDITIONING | AO24-12N1-M1H |  | Mini-Splits(Non-Ducted) | AW25-12N1-M1 |  | 12000 |  |  | 23.1 | 10.8 | 12000 |  |  | 8400 | 70% | 2.41 | Both | 250 | 1 | HRCU-A-CB-O | Yes
213769940 | Mini/Multi Split | AI AIR CONDITIONING | AO24-18N1-M1H |  | Mini-Splits(Non-Ducted) | AW25-18N1-M1 |  | 18000 |  |  | 24 | 10.5 | 18000 |  |  | 12800 | 71.11% | 2.44 | Both | 375 | 1.5 | HRCU-A-CB-O | Yes
213769942 | Mini/Multi Split | AI AIR CONDITIONING | AO25-06N1-M1H |  | Mini-Splits(Non-Ducted) | AW25-06N1-M1 |  | 6000 |  |  | 23.5 | 12 | 7000 |  |  | 7100 | 101.4% | 1.84 | Both | 125 | 0.5 | HRCU-A-CB-O | Yes
213769943 | Mini/Multi Split | AI AIR CONDITIONING | AO25-09N1-M1H |  | Mini-Splits(Non-Ducted) | AW25-09N1-M1 |  | 9000 |  |  | 26.4 | 11.6 | 12000 |  |  | 11000 | 91.67% | 1.85 | Both | 187.5 | 0.75 | HRCU-A-CB-O | Yes
213769944 | Mini/Multi Split | AI AIR CONDITIONING | AO25-12N1-M1H |  | Mini-Splits(Non-Ducted) | AW25-12N1-M1 |  | 12000 |  |  | 23.1 | 10.5 | 12000 |  |  | 11000 | 91.67% | 1.88 | Both | 250 | 1 | HRCU-A-CB-O | Yes
213769945 | Mini/Multi Split | AI AIR CONDITIONING | AO25-18N1-M1H |  | Mini-Splits(Non-Ducted) | AW25-18N1-M1 |  | 18000 |  |  | 22 | 10.6 | 18000 |  |  | 17200 | 95.56% | 1.89 | Both | 375 | 1.5 | HRCU-A-CB-O | Yes
213769946 | Mini/Multi Split | AI AIR CONDITIONING | AO25-24N1-M1H |  | Mini-Splits(Non-Ducted) | AW25-24N1-M1 |  | 23000 |  |  | 22.3 | 10.3 | 26000 |  |  | 23000 | 88.46% | 1.8 | Both | 479.1667 | 1.9167 | HRCU-A-CB-O | Yes
213769947 | Mini/Multi Split | AI AIR CONDITIONING | AO29-09N1-M1H |  | Mini-Splits(Non-Ducted) | AW29-09N1-M1 |  | 9000 |  |  | 29 | 22 | 12000 |  |  | 13500 | 112.5% | 1.86 | Both | 187.5 | 0.75 | HRCU-A-CB-O | Yes
213769948 | Mini/Multi Split | AI AIR CONDITIONING | AO29-12N1-M1H |  | Mini-Splits(Non-Ducted) | AW29-12N1-M1 |  | 12000 |  |  | 27.5 | 14.5 | 12000 |  |  | 13500 | 112.5% | 1.86 | Both | 250 | 1 | HRCU-A-CB-O | Yes
213769949 | Mini/Multi Split | AI AIR CONDITIONING | AO29-18N1-M1H |  | Mini-Splits(Non-Ducted) | AW29-18N1-M1 |  | 18000 |  |  | 24.1 | 12 | 18000 |  |  | 16100 | 89.44% | 1.92 | Both | 375 | 1.5 | HRCU-A-CB-O | Yes
213769950 | Mini/Multi Split | AI AIR CONDITIONING | AO29-24N1-M1H |  | Mini-Splits(Non-Ducted) | AW29-24N1-M1 |  | 24000 |  |  | 21.5 | 11.4 | 29000 |  |  | 25000 | 86.21% | 2.21 | Both | 500 | 2 | HRCU-A-CB-O | Yes
213769951 | Mini/Multi Split | AI AIR CONDITIONING | AO29-33N1-M1H |  | Mini-Splits(Non-Ducted) | AW29-33N1-M1 |  | 33000 |  |  | 19.5 | 10 | 35000 |  |  | 34600 | 98.86% | 1.8 | Both | 687.5 | 2.75 | HRCU-A-CB-O | Yes
211727008 | Mini/Multi Split | HAIER | 1U24LP2HD** |  | Mini-Splits(Ducted) | USYM24UCDD** |  | 24000 |  |  | 16.5 | 8.1 | 26000 |  |  | 20000 | 76.92% | 1.8 | Both | 500 | 2 | HRCU-A-CB | Yes
211727009 | Mini/Multi Split | HAIER | 1U3036LP2HD** |  | Mini-Splits(Ducted) | USYM30UCDD** |  | 30000 |  |  | 15.2 | 9 | 32000 |  |  | 23800 | 74.38% | 1.8 | Both | 625 | 2.5 | HRCU-A-CB | Yes
211756536 | Mini/Multi Split | LPS Legacy | DLCPRAH09AAK |  | Mini-Splits(Non-Ducted) | DLFPHAH09XAK |  | 9000 |  |  | 26 | 12.5 | 10000 |  |  | 12000 | 120% | 1.75 | Both | 187.5 | 0.75 | HRCU-A-CB-O | Yes
212436233 | Mini/Multi Split | Weathermaker | 38MPRAQ09AA3 |  | Mini-Splits(Non-Ducted) | DHMPHAQ09XA3 |  | 9000 |  |  | 26 | 12.5 | 10000 |  |  | 12000 | 120% | 1.75 | Both | 187.5 | 0.75 | HRCU-A-CB-O | Yes
212436234 | Mini/Multi Split | Weathermaker | 38MPRAQ12AA3 |  | Mini-Splits(Non-Ducted) | DHMPHAQ12XA3 |  | 12000 |  |  | 24 | 9.5 | 12000 |  |  | 12000 | 100% | 1.75 | Both | 250 | 1 | HRCU-A-CB-O | Yes
212436235 | Mini/Multi Split | Weathermaker | 38MPRAQ18AA3 |  | Mini-Splits(Non-Ducted) | DHMPHAQ18XA3 |  | 18000 |  |  | 26.2 | 12 | 18000 |  |  | 16400 | 91.11% | 1.95 | Both | 375 | 1.5 | HRCU-A-CB-O | Yes
213685839 | Mini/Multi Split | HITACHI | PAS-24BUFASDQ1 |  | Mini-Splits(Ducted) | PPIM-B24UFA1DQ |  | 22000 |  |  | 20 | 9.6 | 24000 |  |  | 19400 | 80.83% | 2.1 | Both | 458.3333 | 1.8333 | HRCU-A-CB | Both
213685840 | Mini/Multi Split | HITACHI | PAS-30BUFASDQ1 |  | Mini-Splits(Ducted) | PPIM-B30UFA1DQ |  | 30000 |  |  | 20 | 10 | 32000 |  |  | 30000 | 93.75% | 2 | Both | 625 | 2.5 | HRCU-A-CB | Both
213685841 | Mini/Multi Split | HITACHI | PAS-36BUFASDQ1 |  | Mini-Splits(Ducted) | PPIM-B36UFA1DQ |  | 36000 |  |  | 20 | 9.8 | 38000 |  |  | 32000 | 84.21% | 2 | Both | 750 | 3 | HRCU-A-CB | Both
203238509 | Mini/Multi Split | MOOVAIR | DM09HOS23230E2 |  | Mini-Splits(Non-Ducted) | DM09HIW23230E3 |  | 9000 |  |  | 21.8 | 9.3 | 9800 |  |  | 7300 | 74.49% | 1.83 | Both | 187.5 | 0.75 | HRCU-A-CB-O | Yes
203238510 | Mini/Multi Split | MOOVAIR | DM12HOS23230E2 |  | Mini-Splits(Non-Ducted) | DM12HIW23230E3 |  | 12000 |  |  | 22.3 | 8.8 | 12000 |  |  | 8400 | 70% | 1.78 | Both | 250 | 1 | HRCU-A-CB-O | Yes
201992972 | Mini/Multi Split | C&H | CH-09LCU/O |  | Mini-Splits(Ducted) | CH-09LCDTU/I |  | 9000 |  |  | 18.7 | 9.8 | 10000 |  |  | 8000 | 80% | 1.98 | Both | 187.5 | 0.75 | HRCU-A-CB | Yes
201992973 | Mini/Multi Split | C&H | CH-12LCU/O |  | Mini-Splits(Ducted) | CH-12LCDTU/I |  | 11500 |  |  | 19 | 10 | 12000 |  |  | 8400 | 70% | 1.9 | Both | 239.5833 | 0.95833 | HRCU-A-CB | Yes
214056573 | Mini/Multi Split | Mitsutomo | HO-SZ24-AB-Q |  | Mini-Splits(Non-Ducted) | HF-UZ24-AB-Q |  | 24000 |  |  | 20.5 | 11 | 25000 |  |  | 25000 | 100% | 2.1 | Both | 500 | 2 | HRCU-A-CB-O | N/A
214056574 | Mini/Multi Split | Mitsutomo | HO-SZ36-BB-Q |  | Mini-Splits(Non-Ducted) | HC-UZ36-BB-Q |  | 36000 |  |  | 19.4 | 10.5 | 40000 |  |  | 40000 | 100% | 1.85 | Both | 750 | 3 | HRCU-A-CB-O | N/A
214056575 | Mini/Multi Split | Mitsutomo | HO-SZ48-BB-Q |  | Mini-Splits(Non-Ducted) | HC-UZ48-BB-Q |  | 48000 |  |  | 16.8 | 10.7 | 53000 |  |  | 48000 | 90.57% | 1.98 | Both | 1000 | 4 | HRCU-A-CB-O | N/A
214056576 | Mini/Multi Split | Mitsutomo | HO-SZ36-BB-Q |  | Mini-Splits(Ducted) | HD-UZ36-BB-Q |  | 36000 |  |  | 16.5 | 11 | 42000 |  |  | 36000 | 85.71% | 1.98 | Both | 750 | 3 | HRCU-A-CB | N/A
214056578 | Mini/Multi Split | Mitsutomo | HW-SZ60-BB-Q |  | Mini-Splits(Ducted) | HD-UZ60-BB-Q |  | 55000 |  |  | 15.8 | 9.5 | 57000 |  |  | 53000 | 92.98% | 1.97 | Both | 1145.8333 | 4.5833 | HRCU-A-CB | N/A
214056579 | Mini/Multi Split | Mitsutomo | HO-SZ36-BB-Q |  | Mini-Splits(Non-Ducted) | HF-UZ36-BB-Q |  | 36000 |  |  | 17.6 | 10 | 39000 |  |  | 36600 | 93.85% | 1.75 | Both | 750 | 3 | HRCU-A-CB-O | N/A
214056580 | Mini/Multi Split | Mitsutomo | HO-SZ48-BB-Q |  | Mini-Splits(Non-Ducted) | HF-UZ48-BB-Q |  | 48000 |  |  | 17 | 9.8 | 51000 |  |  | 49000 | 96.08% | 1.8 | Both | 1000 | 4 | HRCU-A-CB-O | N/A
214056581 | Mini/Multi Split | Mitsutomo | HW-SZ60-BB-Q |  | Mini-Splits(Non-Ducted) | HF-UZ60-BB-Q |  | 55000 |  |  | 17.3 | 10.2 | 60000 |  |  | 56500 | 94.17% | 1.97 | Both | 1145.8333 | 4.5833 | HRCU-A-CB-O | N/A
214056585 | Mini/Multi Split | Bladex | BS25-06HFN1-ODU |  | Mini-Splits(Non-Ducted) | BWM11A-06HWIU |  | 6000 |  |  | 23.5 | 12 | 7000 |  |  | 7100 | 101.4% | 1.84 | Both | 125 | 0.5 | HRCU-A-CB-O | N/A
214056586 | Mini/Multi Split | Bladex | BS25-09HFN1-ODU |  | Mini-Splits(Non-Ducted) | BWM11B-09HWIU |  | 9000 |  |  | 26.4 | 11.6 | 12000 |  |  | 11000 | 91.67% | 1.85 | Both | 187.5 | 0.75 | HRCU-A-CB-O | N/A
214056587 | Mini/Multi Split | Bladex | BS25-12HFN1-ODU |  | Mini-Splits(Non-Ducted) | BWM11B-12HWIU |  | 12000 |  |  | 23.1 | 10.5 | 12000 |  |  | 11000 | 91.67% | 1.88 | Both | 250 | 1 | HRCU-A-CB-O | N/A
214056588 | Mini/Multi Split | Bladex | BS25-18HFN1-ODU |  | Mini-Splits(Non-Ducted) | BWM11D-18HWIU |  | 18000 |  |  | 22 | 10.6 | 18000 |  |  | 17200 | 95.56% | 1.89 | Both | 375 | 1.5 | HRCU-A-CB-O | N/A
214056589 | Mini/Multi Split | Bladex | BS25-24HFN1-ODU |  | Mini-Splits(Non-Ducted) | BWM11D-23HWIU |  | 23000 |  |  | 22.3 | 10.3 | 26000 |  |  | 23000 | 88.46% | 1.8 | Both | 479.1667 | 1.9167 | HRCU-A-CB-O | N/A
214056590 | Mini/Multi Split | Bladex | BS25-33HFN1-ODU |  | Mini-Splits(Non-Ducted) | BWMF-33HWIU |  | 33000 |  |  | 20 | 10 | 35000 |  |  | 34600 | 98.86% | 1.8 | Both | 687.5 | 2.75 | HRCU-A-CB-O | N/A
214061907 | Mini/Multi Split | VY BUILD | VY-GREEN-1200 |  | Mini-Splits(Non-Ducted) | VY-GREEN-1200 |  | 12000 |  |  | 23 | 9.5 | 12000 |  |  | 9100 | 75.83% | 1.8 | Both | 250 | 1 | HRCU-A-CB-O | N/A
213803152 | Mini/Multi Split | HISENSE | AST-09UW3SXEDH01 |  | Mini-Splits(Non-Ducted) | AST-09UW3SXEDH01 |  | 9000 |  |  | 25.5 | 10.5 | 10000 |  |  | 7000 | 70% | 2.05 | Both | 187.5 | 0.75 | HRCU-A-CB-O | Both
213803153 | Mini/Multi Split | HISENSE | AST-12UW3SXEDH02 |  | Mini-Splits(Non-Ducted) | AST-12UW3SXEDH02 |  | 12000 |  |  | 23.5 | 9.5 | 12000 |  |  | 8400 | 70% | 2.05 | Both | 250 | 1 | HRCU-A-CB-O | Both
213803154 | Mini/Multi Split | HISENSE | AST-18UW3SBBDH01 |  | Mini-Splits(Non-Ducted) | AST-18UW3SBBDH01 |  | 18000 |  |  | 20.5 | 9.5 | 19000 |  |  | 13300 | 70% | 1.8 | Both | 375 | 1.5 | HRCU-A-CB-O | Both
213803155 | Mini/Multi Split | HISENSE | AS-24UW3SKKVT00 |  | Mini-Splits(Non-Ducted) | AS-24UW3SKKVT00 |  | 24000 |  |  | 21 | 10 | 26000 |  |  | 18200 | 70% | 1.75 | Both | 500 | 2 | HRCU-A-CB-O | Both
213803156 | Mini/Multi Split | HISENSE | AS-09UW3SXETG00 |  | Mini-Splits(Non-Ducted) | AS-09UW3SXETG00 |  | 9000 |  |  | 27.5 | 10.5 | 10000 |  |  | 7000 | 70% | 2.1 | Both | 187.5 | 0.75 | HRCU-A-CB-O | Both
213803157 | Mini/Multi Split | HISENSE | AS-12UW3SXATG00 |  | Mini-Splits(Non-Ducted) | AS-12UW3SXATG00 |  | 12000 |  |  | 23.5 | 9.8 | 12000 |  |  | 8400 | 70% | 1.75 | Both | 250 | 1 | HRCU-A-CB-O | Both
213803158 | Mini/Multi Split | HISENSE | AST-09UW3SVEDH01 |  | Mini-Splits(Non-Ducted) | AST-09UW3SVEDH01 |  | 9000 |  |  | 22 | 9 | 9000 |  |  | 6300 | 70% | 2.05 | Both | 187.5 | 0.75 | HRCU-A-CB-O | Both
213803159 | Mini/Multi Split | HISENSE | AST-12UW3SXEDH01 |  | Mini-Splits(Non-Ducted) | AST-12UW3SXEDH01 |  | 12000 |  |  | 21 | 9.5 | 12000 |  |  | 8400 | 70% | 1.75 | Both | 250 | 1 | HRCU-A-CB-O | No
213803160 | Mini/Multi Split | HISENSE | AST-18UW3SBBDH00 |  | Mini-Splits(Non-Ducted) | AST-18UW3SBBDH00 |  | 18000 |  |  | 22.5 | 8.6 | 17000 |  |  | 11900 | 70% | 1.8 | Both | 375 | 1.5 | HRCU-A-CB-O | Both
213803161 | Mini/Multi Split | HISENSE | AST-24UW3SDBDH01 |  | Mini-Splits(Non-Ducted) | AST-24UW3SDBDH01 |  | 23000 |  |  | 20.5 | 8.6 | 23000 |  |  | 18000 | 78.26% | 1.75 | Both | 479.1667 | 1.9167 | HRCU-A-CB-O | Both
213804779 | Mini/Multi Split | Acekool | CMS9 |  | Mini-Splits(Non-Ducted) | CMS9 |  | 9000 |  |  | 19 | 8.5 | 10000 |  |  | 7000 | 70% | 1.75 | Both | 187.5 | 0.75 | HRCU-A-CB-O | N/A
213804780 | Mini/Multi Split | Acekool | CMS12 |  | Mini-Splits(Non-Ducted) | CMS12 |  | 12000 |  |  | 19 | 8.5 | 12200 |  |  | 8600 | 70.49% | 1.8 | Both | 250 | 1 | HRCU-A-CB-O | N/A
207590027 | Mini/Multi Split | RHEEM | ROSH18VGSN |  | Mini-Splits(Ducted) | RIDH18AXCJ |  | 18000 |  |  | 16.7 | 9.3 | 21000 |  |  | 17900 | 85.24% | 2.2 | Both | 375 | 1.5 | HRCU-A-CB | N/A
207590028 | Mini/Multi Split | RUUD | ROSH18VGSN |  | Mini-Splits(Ducted) | RIDH18AXCJ |  | 18000 |  |  | 16.7 | 9.3 | 21000 |  |  | 17900 | 85.24% | 2.2 | Both | 375 | 1.5 | HRCU-A-CB | N/A
207590029 | Mini/Multi Split | RHEEM | ROSH24VGSN |  | Mini-Splits(Ducted) | RIDH24AXCJ |  | 24000 |  |  | 16 | 9.5 | 27000 |  |  | 22200 | 82.22% | 1.94 | Both | 500 | 2 | HRCU-A-CB | N/A
208447332 | Mini/Multi Split | TOSHIBA CARRIER | RAV-SP482AT2P-UL |  | Mini-Splits(Non-Ducted) | RAV-SM482CTP-UL |  | 48000 |  |  | 19.4 | 10.3 | 54000 |  |  | 38000 | 70.37% | 1.96 | Both | 1000 | 4 | HRCU-A-CB-O | N/A
208447609 | Mini/Multi Split | SUNCHILLERS | 9WODU-UL |  | Mini-Splits(Non-Ducted) | 9WIDU-UL |  | 9000 |  |  | 25.5 | 12.3 | 10000 |  |  | 7500 | 75% | 2.17 | Both | 187.5 | 0.75 | HRCU-A-CB-O | N/A
214075152 | Mini/Multi Split | GREE | GWH18QDXF-D3DNB2A/O |  | Mini-Splits(Non-Ducted) | GWH18AFDXF-D3DNA1A/I |  | 18000 |  |  | 23 | 9 | 18000 |  |  | 13000 | 72.22% | 1.85 | Both | 375 | 1.5 | HRCU-A-CB-O | Yes
214081398 | Mini/Multi Split | HISENSE | AST-24UW3TKB00 |  | Mini-Splits(Non-Ducted) | AST-24UW3TKB**00 |  | 24000 |  |  | 22.5 | 9.5 | 24000 |  |  | 19800 | 82.5% | 1.8 | Both | 500 | 2 | HRCU-A-CB-O | Both
214081399 | Mini/Multi Split | HISENSE | AST-24UW3TKN00 |  | Mini-Splits(Non-Ducted) | AST-24UW3TKN**00 |  | 24000 |  |  | 22.5 | 9.5 | 24000 |  |  | 19800 | 82.5% | 1.8 | Both | 500 | 2 | HRCU-A-CB-O | Both
214091820 | Mini/Multi Split | FRIEDRICH | FPHSR24A3B |  | Mini-Splits(Non-Ducted) | FAHFW24A3A |  | 24000 |  |  | 22.5 | 9.5 | 24000 |  |  | 19800 | 82.5% | 1.8 | Both | 500 | 2 | HRCU-A-CB-O | Both
214091821 | Mini/Multi Split | HISENSE | AST-2424TUO |  | Mini-Splits(Non-Ducted) | AST-2424DLSI |  | 24000 |  |  | 22.5 | 9.5 | 24000 |  |  | 19800 | 82.5% | 1.8 | Both | 500 | 2 | HRCU-A-CB-O | Both
215324790 | Mini/Multi Split | AIRQUEST | D5CSRAH09AAK |  | Mini-Splits(Non-Ducted) | D5FSFAH09XAK |  | 9000 |  |  | 26 | 13.9 | 9000 |  |  | 8600 | 95.56% | 2.27 | Both | 187.5 | 0.75 | HRCU-A-CB-O | Both
215324791 | Mini/Multi Split | AIRQUEST | D5CSRAH09AAK |  | Mini-Splits(Ducted) | D5FSDAH12XAK |  | 9000 |  |  | 19.6 | 11 | 10000 |  |  | 8600 | 86% | 2.25 | Both | 187.5 | 0.75 | HRCU-A-CB | Both
215324792 | Mini/Multi Split | AIRQUEST | D5CSRAH09AAK |  | Mini-Splits(Ducted) | D5FSDAH12XHK |  | 9000 |  |  | 19.8 | 11.5 | 10000 |  |  | 8300 | 83% | 2.31 | Both | 187.5 | 0.75 | HRCU-A-CB | Both
215324793 | Mini/Multi Split | AIRQUEST | D5CSRAH12AAK |  | Mini-Splits(Non-Ducted) | D5FSHAH12XAK |  | 12000 |  |  | 25.5 | 10.7 | 12000 |  |  | 8400 | 70% | 2.3 | Both | 250 | 1 | HRCU-A-CB-O | Both
215324794 | Mini/Multi Split | AIRQUEST | D5CSRAH12AAK |  | Mini-Splits(Non-Ducted) | D5FSOAH12XAK |  | 12000 |  |  | 22.2 | 10.1 | 12000 |  |  | 8600 | 71.67% | 2.48 | Both | 250 | 1 | HRCU-A-CB-O | Both
215324795 | Mini/Multi Split | AIRQUEST | D5CSRAH12AAK |  | Mini-Splits(Non-Ducted) | D5FSCAH12XAK |  | 12000 |  |  | 21.2 | 10.4 | 12000 |  |  | 8400 | 70% | 2.4 | Both | 250 | 1 | HRCU-A-CB-O | Both
215324796 | Mini/Multi Split | AIRQUEST | D5CSRAH12AAK |  | Mini-Splits(Non-Ducted) | D5FSFAH12XAK |  | 12000 |  |  | 24.7 | 11 | 12000 |  |  | 8900 | 74.17% | 2.5 | Both | 250 | 1 | HRCU-A-CB-O | Both
215324797 | Mini/Multi Split | AIRQUEST | D5CSRAH12AAK |  | Mini-Splits(Ducted) | D5FSDAH12XAK |  | 11500 |  |  | 19 | 10.3 | 12000 |  |  | 8800 | 73.33% | 2.25 | Both | 239.5833 | 0.95833 | HRCU-A-CB | Both
215324798 | Mini/Multi Split | AIRQUEST | D5CSRAH12AAK |  | Mini-Splits(Ducted) | D5FSDAH12XHK |  | 12000 |  |  | 19.5 | 10.5 | 12000 |  |  | 8900 | 74.17% | 2.44 | Both | 250 | 1 | HRCU-A-CB | Both
215324799 | Mini/Multi Split | AIRQUEST | D5CSRAH18AAK |  | Mini-Splits(Non-Ducted) | D5FSHAH18XAK |  | 18000 |  |  | 23.5 | 10.8 | 18000 |  |  | 12800 | 71.11% | 2.1 | Both | 375 | 1.5 | HRCU-A-CB-O | Both
215324800 | Mini/Multi Split | AIRQUEST | D5CSRAH18AAK |  | Mini-Splits(Non-Ducted) | D5FSOAH18XAK |  | 18000 |  |  | 22.3 | 12.2 | 18000 |  |  | 13100 | 72.78% | 2.24 | Both | 375 | 1.5 | HRCU-A-CB-O | Both
215324801 | Mini/Multi Split | AIRQUEST | D5CSRAH18AAK |  | Mini-Splits(Non-Ducted) | D5FSCAH18XAK |  | 16800 |  |  | 20.8 | 11.4 | 18000 |  |  | 12800 | 71.11% | 2.2 | Both | 350 | 1.4 | HRCU-A-CB-O | Both
215324802 | Mini/Multi Split | AIRQUEST | D5CSRAH18AAK |  | Mini-Splits(Non-Ducted) | D5FSFAH16XAK |  | 16000 |  |  | 23.9 | 13.5 | 17000 |  |  | 13100 | 77.06% | 2.16 | Both | 333.3333 | 1.3333 | HRCU-A-CB-O | Both
215324803 | Mini/Multi Split | AIRQUEST | D5CSRAH18AAK |  | Mini-Splits(Non-Ducted) | D5FCFAH18XAK |  | 18000 |  |  | 22.4 | 10.4 | 18000 |  |  | 12800 | 71.11% | 2.05 | Both | 375 | 1.5 | HRCU-A-CB-O | Both
215324804 | Mini/Multi Split | AIRQUEST | D5CSRAH18AAK |  | Mini-Splits(Ducted) | D5FSDAH18XAK |  | 17000 |  |  | 20 | 10.6 | 20000 |  |  | 14000 | 70% | 2.2 | Both | 354.1667 | 1.4167 | HRCU-A-CB | Both
215324805 | Mini/Multi Split | AIRQUEST | D5CSRAH18AAK |  | Mini-Splits(Ducted) | D5FSDAH18XHK |  | 17500 |  |  | 20 | 11.4 | 20000 |  |  | 14200 | 71% | 2.4 | Both | 364.5833 | 1.4583 | HRCU-A-CB | Both
214061912 | Mini/Multi Split | GREE | GWH09ATCXB-D6DNA1C/O |  | Mini-Splits(Non-Ducted) | GWH09ATCXB-D6DN***/I |  | 9100 |  |  | 20.5 | 8.8 | 10000 |  |  | 7600 | 76% | 1.94 | Both | 189.5833 | 0.75833 | HRCU-A-CB-O | N/A
214061915 | Mini/Multi Split | GREE | GWH12ATCXD-A6DNA1B/O |  | Mini-Splits(Non-Ducted) | GWH12AWCXD-A6DN***/I |  | 12000 |  |  | 21.5 | 8.5 | 12000 |  |  | 8500 | 70.83% | 1.9 | Both | 250 | 1 | HRCU-A-CB-O | N/A
214065109 | Mini/Multi Split | KANIONco | KWSM-12IR410ACS20LP |  | Mini-Splits(Non-Ducted) | KWSM-12IR410ACS20LP |  | 12000 |  |  | 19 | 8.5 | 12200 |  |  | 8600 | 70.49% | 1.8 | Both | 250 | 1 | HRCU-A-CB-O | N/A
213927625 | Mini/Multi Split | GREE | GWH12AUCXD-D6DNA1B/O |  | Mini-Splits(Non-Ducted) | GWH12AUCXD-D6DN***/I |  | 12000 |  |  | 24.5 | 9.5 | 12000 |  |  | 11000 | 91.67% | 1.95 | Both | 250 | 1 | HRCU-A-CB-O | Yes
213927626 | Mini/Multi Split | GREE | GWH12AUCXD-A6DNA1B/O |  | Mini-Splits(Non-Ducted) | GWH12AUCXD-A6DN***/I |  | 12000 |  |  | 24.5 | 9.5 | 12000 |  |  | 9500 | 79.17% | 1.95 | Both | 250 | 1 | HRCU-A-CB-O | Yes
213927609 | Mini/Multi Split | QUEBEC VAIR | NE-T53-AEG12EXT |  | Mini-Splits(Non-Ducted) | NE-T53-AEG12INT |  | 12000 |  |  | 25.5 | 10.4 | 12000 |  |  | 12000 | 100% | 1.8 | Both | 250 | 1 | HRCU-A-CB-O | N/A
213927610 | Mini/Multi Split | QUEBEC VAIR | NE-T53-AEG18EXT |  | Mini-Splits(Non-Ducted) | NE-T53-AEG18INT |  | 18000 |  |  | 21.5 | 11.3 | 18000 |  |  | 18000 | 100% | 1.8 | Both | 375 | 1.5 | HRCU-A-CB-O | N/A
213927611 | Mini/Multi Split | MAXI AIR | NE-T53-AEG12EXT |  | Mini-Splits(Non-Ducted) | NE-T53-AEG12INT |  | 12000 |  |  | 25.5 | 10.4 | 12000 |  |  | 12000 | 100% | 1.8 | Both | 250 | 1 | HRCU-A-CB-O | N/A
215324714 | Mini/Multi Split | SMART COMFORT | D5CSRAH09AAK |  | Mini-Splits(Non-Ducted) | D5FSHAH09XAK |  | 9000 |  |  | 26 | 12.5 | 10000 |  |  | 8000 | 80% | 2.36 | Both | 187.5 | 0.75 | HRCU-A-CB-O | Both
215324715 | Mini/Multi Split | SMART COMFORT | D5CSRAH09AAK |  | Mini-Splits(Non-Ducted) | D5FSOAH12XAK |  | 9000 |  |  | 22.2 | 11.8 | 11000 |  |  | 8000 | 72.73% | 2.18 | Both | 187.5 | 0.75 | HRCU-A-CB-O | Both
215324716 | Mini/Multi Split | SMART COMFORT | D5CSRAH09AAK |  | Mini-Splits(Non-Ducted) | D5FSCAH12XAK |  | 9000 |  |  | 21.7 | 11.3 | 10000 |  |  | 8300 | 83% | 2.17 | Both | 187.5 | 0.75 | HRCU-A-CB-O | Both
215324717 | Mini/Multi Split | SMART COMFORT | D5CSRAH09AAK |  | Mini-Splits(Non-Ducted) | D5FSFAH09XAK |  | 9000 |  |  | 26 | 13.9 | 9000 |  |  | 8600 | 95.56% | 2.27 | Both | 187.5 | 0.75 | HRCU-A-CB-O | Both
215324718 | Mini/Multi Split | SMART COMFORT | D5CSRAH09AAK |  | Mini-Splits(Ducted) | D5FSDAH12XAK |  | 9000 |  |  | 19.6 | 11 | 10000 |  |  | 8600 | 86% | 2.25 | Both | 187.5 | 0.75 | HRCU-A-CB | Both
215324719 | Mini/Multi Split | SMART COMFORT | D5CSRAH09AAK |  | Mini-Splits(Ducted) | D5FSDAH12XHK |  | 9000 |  |  | 19.8 | 11.5 | 10000 |  |  | 8300 | 83% | 2.31 | Both | 187.5 | 0.75 | HRCU-A-CB | Both
215324720 | Mini/Multi Split | SMART COMFORT | D5CSRAH12AAK |  | Mini-Splits(Non-Ducted) | D5FSHAH12XAK |  | 12000 |  |  | 25.5 | 10.7 | 12000 |  |  | 8400 | 70% | 2.3 | Both | 250 | 1 | HRCU-A-CB-O | Both
215324721 | Mini/Multi Split | SMART COMFORT | D5CSRAH12AAK |  | Mini-Splits(Non-Ducted) | D5FSOAH12XAK |  | 12000 |  |  | 22.2 | 10.1 | 12000 |  |  | 8600 | 71.67% | 2.48 | Both | 250 | 1 | HRCU-A-CB-O | Both
215324722 | Mini/Multi Split | SMART COMFORT | D5CSRAH12AAK |  | Mini-Splits(Non-Ducted) | D5FSCAH12XAK |  | 12000 |  |  | 21.2 | 10.4 | 12000 |  |  | 8400 | 70% | 2.4 | Both | 250 | 1 | HRCU-A-CB-O | Both
215324723 | Mini/Multi Split | SMART COMFORT | D5CSRAH12AAK |  | Mini-Splits(Non-Ducted) | D5FSFAH12XAK |  | 12000 |  |  | 24.7 | 11 | 12000 |  |  | 8900 | 74.17% | 2.5 | Both | 250 | 1 | HRCU-A-CB-O | Both
215324724 | Mini/Multi Split | SMART COMFORT | D5CSRAH12AAK |  | Mini-Splits(Ducted) | D5FSDAH12XAK |  | 11500 |  |  | 19 | 10.3 | 12000 |  |  | 8800 | 73.33% | 2.25 | Both | 239.5833 | 0.95833 | HRCU-A-CB | Both
215324725 | Mini/Multi Split | SMART COMFORT | D5CSRAH12AAK |  | Mini-Splits(Ducted) | D5FSDAH12XHK |  | 12000 |  |  | 19.5 | 10.5 | 12000 |  |  | 8900 | 74.17% | 2.44 | Both | 250 | 1 | HRCU-A-CB | Both
213797267 | Mini/Multi Split | DAIKIN | RXL09WMVJU* |  | Mini-Splits(Non-Ducted) | FTX09NMVJU* |  | 9000 |  |  | 19.5 | 10 | 10900 |  |  | 9600 | 88.07% | 1.8 | Both | 187.5 | 0.75 | HRCU-A-CB-O | N/A
213797268 | Mini/Multi Split | DAIKIN | RXL09WMVJU* |  | Mini-Splits(Non-Ducted) | FVXS09NVJU |  | 9000 |  |  | 19.5 | 9.7 | 10100 |  |  | 9800 | 97.03% | 1.8 | Both | 187.5 | 0.75 | HRCU-A-CB-O | N/A
213797269 | Mini/Multi Split | DAIKIN | RXL12WMVJU* |  | Mini-Splits(Non-Ducted) | FTX12NMVJU* |  | 10600 |  |  | 19.5 | 10 | 13400 |  |  | 10800 | 80.6% | 1.8 | Both | 220.8333 | 0.88333 | HRCU-A-CB-O | N/A
213797270 | Mini/Multi Split | DAIKIN | RXL12WMVJU* |  | Mini-Splits(Non-Ducted) | FVXS12NVJU |  | 10200 |  |  | 19.5 | 9.4 | 13000 |  |  | 12900 | 99.23% | 1.8 | Both | 212.5 | 0.85 | HRCU-A-CB-O | N/A
213797271 | Mini/Multi Split | DAIKIN | RXL15WMVJU* |  | Mini-Splits(Non-Ducted) | FTX15NMVJU* |  | 15000 |  |  | 19.5 | 10 | 18300 |  |  | 14600 | 79.78% | 1.8 | Both | 312.5 | 1.25 | HRCU-A-CB-O | N/A
213797272 | Mini/Multi Split | DAIKIN | RXL15WMVJU* |  | Mini-Splits(Non-Ducted) | FVXS15NVJU |  | 15000 |  |  | 19.5 | 9.3 | 18000 |  |  | 17600 | 97.78% | 1.8 | Both | 312.5 | 1.25 | HRCU-A-CB-O | N/A
213797273 | Mini/Multi Split | DAIKIN | RXL18WMVJU* |  | Mini-Splits(Non-Ducted) | FTX18UVJU |  | 18000 |  |  | 19.8 | 8.5 | 21600 |  |  | 18200 | 84.26% | 1.8 | Both | 375 | 1.5 | HRCU-A-CB-O | N/A
213797274 | Mini/Multi Split | DAIKIN | RXL24WMVJU* |  | Mini-Splits(Non-Ducted) | FTX24UVJU |  | 21200 |  |  | 19.5 | 8.5 | 24000 |  |  | 24000 | 100% | 1.8 | Both | 441.6667 | 1.7667 | HRCU-A-CB-O | N/A
213797275 | Mini/Multi Split | DAIKIN | RXM09WVJU* |  | Mini-Splits(Non-Ducted) | FTXM09VVJU |  | 9000 |  |  | 27.4 | 11.2 | 11000 |  |  | 11000 | 100% | 1.8 | Both | 187.5 | 0.75 | HRCU-A-CB-O | N/A
213797276 | Mini/Multi Split | DAIKIN | RXM12WVJU* |  | Mini-Splits(Non-Ducted) | FTXM12VVJU |  | 12000 |  |  | 25.2 | 10.7 | 13600 |  |  | 13600 | 100% | 1.8 | Both | 250 | 1 | HRCU-A-CB-O | N/A
213797277 | Mini/Multi Split | DAIKIN | RXM18WVJU* |  | Mini-Splits(Non-Ducted) | FTXM18VVJU |  | 18000 |  |  | 22.7 | 10 | 21600 |  |  | 21600 | 100% | 1.75 | Both | 375 | 1.5 | HRCU-A-CB-O | N/A
213797278 | Mini/Multi Split | DAIKIN | RXM24WVJU* |  | Mini-Splits(Non-Ducted) | FTXM24VVJU |  | 21600 |  |  | 22 | 10 | 24000 |  |  | 23400 | 97.5% | 1.8 | Both | 450 | 1.8 | HRCU-A-CB-O | N/A
213802701 | Mini/Multi Split | GREE | GWH24AWEXF-D6DNA1E/O |  | Mini-Splits(Non-Ducted) | GWH24AWEXF-D6DN***/I |  | 23000 |  |  | 26 | 10 | 24000 |  |  | 19000 | 79.17% | 1.8 | Both | 479.1667 | 1.9167 | HRCU-A-CB-O | N/A
213803142 | Mini/Multi Split | COMFORTSTAR | CHT09CA-23(O) |  | Mini-Splits(Non-Ducted) | CHT09CA-23(I) |  | 9000 |  |  | 23 | 9 | 9500 |  |  | 7000 | 73.68% | 1.8 | Both | 187.5 | 0.75 | HRCU-A-CB-O | N/A
213803143 | Mini/Multi Split | COMFORTSTAR | CHT09CD-23(O) |  | Mini-Splits(Non-Ducted) | CHT09CD-23(I) |  | 9000 |  |  | 23.5 | 9.2 | 9500 |  |  | 7300 | 76.84% | 1.8 | Both | 187.5 | 0.75 | HRCU-A-CB-O | N/A
213803144 | Mini/Multi Split | COMFORTSTAR | CHT12CA-23(O) |  | Mini-Splits(Non-Ducted) | CHT12CA-23(I) |  | 12000 |  |  | 22 | 9 | 12000 |  |  | 8700 | 72.5% | 1.8 | Both | 250 | 1 | HRCU-A-CB-O | N/A
213803145 | Mini/Multi Split | COMFORTSTAR | CHT12CD-23(O) |  | Mini-Splits(Non-Ducted) | CHT12CD-23(I) |  | 12000 |  |  | 23 | 9.5 | 12000 |  |  | 9100 | 75.83% | 1.8 | Both | 250 | 1 | HRCU-A-CB-O | N/A
213927612 | Mini/Multi Split | MAXI AIR | NE-T53-AEG18EXT |  | Mini-Splits(Non-Ducted) | NE-T53-AEG18INT |  | 18000 |  |  | 21.5 | 11.3 | 18000 |  |  | 18000 | 100% | 1.8 | Both | 375 | 1.5 | HRCU-A-CB-O | N/A
213927373 | Mini/Multi Split | ZOKOP | TSC-12HA1/I3XI22-O |  | Mini-Splits(Non-Ducted) | TSC-12HA1/I3XI22-I |  | 12000 |  |  | 22 | 9 | 12000 |  |  | 8700 | 72.5% | 1.8 | Both | 250 | 1 | HRCU-A-CB-O | N/A
213927374 | Mini/Multi Split | ZOKOP | TSC-12HA2/I3XI23-O |  | Mini-Splits(Non-Ducted) | TSC-12HA2/I3XI23-I |  | 12000 |  |  | 23 | 9.5 | 12000 |  |  | 9100 | 75.83% | 1.8 | Both | 250 | 1 | HRCU-A-CB-O | N/A
213927376 | Mini/Multi Split | ZOKOP | TMSC-09HA2/I2XI19-O |  | Mini-Splits(Non-Ducted) | TMSC-09HA2/I2XI19-I |  | 9000 |  |  | 19 | 8.5 | 10000 |  |  | 7000 | 70% | 1.8 | Both | 187.5 | 0.75 | HRCU-A-CB-O | N/A
213927377 | Mini/Multi Split | ZOKOP | TMSC-12HA2/I2XI19-O |  | Mini-Splits(Non-Ducted) | TMSC-12HA2/I2XI19-I |  | 12000 |  |  | 19 | 8.5 | 12200 |  |  | 8600 | 70.49% | 1.8 | Both | 250 | 1 | HRCU-A-CB-O | N/A
213925481 | Mini/Multi Split | GREE | GWH09AUCXD-A6DNA1C/O |  | Mini-Splits(Non-Ducted) | GWH09AUCXD-A6DN***/I |  | 9100 |  |  | 27 | 10.5 | 10000 |  |  | 9500 | 95% | 1.83 | Both | 189.5833 | 0.75833 | HRCU-A-CB-O | Yes
213925482 | Mini/Multi Split | GREE | GWH09AUCXD-D6DNA1C/O |  | Mini-Splits(Non-Ducted) | GWH09AUCXD-D6DN***/I |  | 9100 |  |  | 26 | 10.4 | 10500 |  |  | 9500 | 90.48% | 1.88 | Both | 189.5833 | 0.75833 | HRCU-A-CB-O | Yes
213925483 | Mini/Multi Split | GREE | GWH12ATCXD-A6DNA1B/O |  | Mini-Splits(Non-Ducted) | GWH12ATCXD-A6DN***/I |  | 12000 |  |  | 21.5 | 8.5 | 12000 |  |  | 8500 | 70.83% | 1.9 | Both | 250 | 1 | HRCU-A-CB-O | N/A
213925484 | Mini/Multi Split | GREE | GWH12AWCXD-A6DNA1A/O |  | Mini-Splits(Non-Ducted) | GWH12AWCXD-A6DN***/I |  | 12000 |  |  | 22 | 8.5 | 12000 |  |  | 9100 | 75.83% | 1.8 | Both | 250 | 1 | HRCU-A-CB-O | N/A
213927340 | Mini/Multi Split | DELLA | 048-TP-9K1V-23S-OUT |  | Mini-Splits(Non-Ducted) | 048-TP-9K1V-23S-IN |  | 9000 |  |  | 23 | 9 | 9500 |  |  | 7000 | 73.68% | 1.8 | Both | 187.5 | 0.75 | HRCU-A-CB-O | Both
213927341 | Mini/Multi Split | DELLA | 048-TP-9K2V-23S-OUT |  | Mini-Splits(Non-Ducted) | 048-TP-9K2V-23S-IN |  | 9000 |  |  | 23.5 | 9.2 | 9500 |  |  | 7300 | 76.84% | 1.8 | Both | 187.5 | 0.75 | HRCU-A-CB-O | Both
213927342 | Mini/Multi Split | DELLA | 048-TP-12K1V-22S-OUT |  | Mini-Splits(Non-Ducted) | 048-TP-12K1V-22S-IN |  | 12000 |  |  | 22 | 9 | 12000 |  |  | 8700 | 72.5% | 1.8 | Both | 250 | 1 | HRCU-A-CB-O | Both
213927343 | Mini/Multi Split | DELLA | 048-TP-12K2V-23S-OUT |  | Mini-Splits(Non-Ducted) | 048-TP-12K2V-23S-IN |  | 12000 |  |  | 23 | 9.5 | 12000 |  |  | 9100 | 75.83% | 1.8 | Both | 250 | 1 | HRCU-A-CB-O | Both
213927351 | Mini/Multi Split | GREE | GWH12ATCXD-D6DNA1B/O |  | Mini-Splits(Non-Ducted) | GWH12AWCXD-D6DN***/I |  | 12000 |  |  | 21.5 | 8.5 | 12000 |  |  | 9400 | 78.33% | 1.9 | Both | 250 | 1 | HRCU-A-CB-O | N/A
213927360 | Mini/Multi Split | Rovsun | TSC-09HA1/I3XI22-O |  | Mini-Splits(Non-Ducted) | TSC-09HA1/I3XI22-I |  | 9000 |  |  | 23 | 9 | 9500 |  |  | 7000 | 73.68% | 1.8 | Both | 187.5 | 0.75 | HRCU-A-CB-O | Both
213927361 | Mini/Multi Split | Rovsun | TSC-12HA1/I3XI22-O |  | Mini-Splits(Non-Ducted) | TSC-12HA1/I3XI22-I |  | 12000 |  |  | 22 | 9 | 12000 |  |  | 8700 | 72.5% | 1.8 | Both | 250 | 1 | HRCU-A-CB-O | Both
213741357 | Mini/Multi Split | HISENSE | AST-09UW3SVEDH01G |  | Mini-Splits(Non-Ducted) | AST-09UW3SVEDH01 |  | 9000 |  |  | 22 | 9 | 9000 |  |  | 6300 | 70% | 2.05 | Both | 187.5 | 0.75 | HRCU-A-CB-O | Both
213741358 | Mini/Multi Split | HISENSE | AST-09UW3SVEDH01U |  | Mini-Splits(Non-Ducted) | AST-09UW3SVEDH01 |  | 9000 |  |  | 22 | 9 | 9000 |  |  | 6300 | 70% | 2.05 | Both | 187.5 | 0.75 | HRCU-A-CB-O | Both
213741359 | Mini/Multi Split | HISENSE | AST-18UW3SBBDH00G |  | Mini-Splits(Non-Ducted) | AST-18UW3SBBDH00 |  | 18000 |  |  | 22.5 | 8.6 | 17000 |  |  | 11900 | 70% | 1.8 | Both | 375 | 1.5 | HRCU-A-CB-O | Both
213741360 | Mini/Multi Split | HISENSE | AST-18UW3SBBDH00U |  | Mini-Splits(Non-Ducted) | AST-18UW3SBBDH00 |  | 18000 |  |  | 22.5 | 8.6 | 17000 |  |  | 11900 | 70% | 1.8 | Both | 375 | 1.5 | HRCU-A-CB-O | Both
213741361 | Mini/Multi Split | HISENSE | AST-12UW3SXEDH01G |  | Mini-Splits(Non-Ducted) | AST-12UW3SXEDH01 |  | 12000 |  |  | 21 | 9.5 | 12000 |  |  | 8400 | 70% | 1.75 | Both | 250 | 1 | HRCU-A-CB-O | No
213741362 | Mini/Multi Split | HISENSE | AST-12UW3SXEDH01U |  | Mini-Splits(Non-Ducted) | AST-12UW3SXEDH01 |  | 12000 |  |  | 21 | 9.5 | 12000 |  |  | 8400 | 70% | 1.75 | Both | 250 | 1 | HRCU-A-CB-O | No
213769902 | Mini/Multi Split | Bluefin | BFMS24PR-01O |  | Mini-Splits(Non-Ducted) | BFMS24PL-01I |  | 23000 |  |  | 22.3 | 10.3 | 26000 |  |  | 23000 | 88.46% | 1.8 | Both | 479.1667 | 1.9167 | HRCU-A-CB-O | Yes
213769906 | Mini/Multi Split | Bluefin | BFMS18PL-01O |  | Mini-Splits(Non-Ducted) | BFMS18PL-01I |  | 18000 |  |  | 24 | 10.5 | 18000 |  |  | 12800 | 71.11% | 2.44 | Both | 375 | 1.5 | HRCU-A-CB-O | Yes
213769907 | Mini/Multi Split | Bluefin | BFMS12PR-01O |  | Mini-Splits(Non-Ducted) | BFMS12PL-01I |  | 12000 |  |  | 23.1 | 10.5 | 12000 |  |  | 11000 | 91.67% | 1.88 | Both | 250 | 1 | HRCU-A-CB-O | Yes
213769908 | Mini/Multi Split | Bluefin | BFMS09PL-01O |  | Mini-Splits(Non-Ducted) | BFMS09PL-01I |  | 9000 |  |  | 24 | 11.6 | 10000 |  |  | 7500 | 75% | 2.25 | Both | 187.5 | 0.75 | HRCU-A-CB-O | Yes
213769909 | Mini/Multi Split | Bluefin | BFMS12PL-01O |  | Mini-Splits(Non-Ducted) | BFMS12PL-01I |  | 12000 |  |  | 23.1 | 10.8 | 12000 |  |  | 8400 | 70% | 2.41 | Both | 250 | 1 | HRCU-A-CB-O | Yes
213769911 | Mini/Multi Split | Bluefin | BFMS18PR-01O |  | Mini-Splits(Non-Ducted) | BFMS18PL-01I |  | 18000 |  |  | 22 | 10.6 | 18000 |  |  | 17200 | 95.56% | 1.89 | Both | 375 | 1.5 | HRCU-A-CB-O | Yes
213769912 | Mini/Multi Split | Bluefin | BFMS09BA-01O |  | Mini-Splits(Non-Ducted) | BFMS09BA-01I |  | 9000 |  |  | 21.7 | 9.4 | 10000 |  |  | 7000 | 70% | 2 | Both | 187.5 | 0.75 | HRCU-A-CB-O | Yes
213769915 | Mini/Multi Split | Bluefin | BFMS09PR-01O |  | Mini-Splits(Non-Ducted) | BFMS09PL-01I |  | 9000 |  |  | 26.4 | 11.6 | 12000 |  |  | 11000 | 91.67% | 1.85 | Both | 187.5 | 0.75 | HRCU-A-CB-O | Yes
213769928 | Mini/Multi Split | AI AIR CONDITIONING | AO21-09N1-B1 |  | Mini-Splits(Non-Ducted) | AW21-09N1-B1 |  | 9000 |  |  | 21.5 | 9.1 | 10000 |  |  | 7000 | 70% | 2.16 | Both | 187.5 | 0.75 | HRCU-A-CB-O | Yes
213927362 | Mini/Multi Split | Rovsun | TSC-12HA2/I3XI23-O |  | Mini-Splits(Non-Ducted) | TSC-12HA2/I3XI23-I |  | 12000 |  |  | 23 | 9.5 | 12000 |  |  | 9100 | 75.83% | 1.8 | Both | 250 | 1 | HRCU-A-CB-O | Both
213927364 | Mini/Multi Split | Rovsun | TMSC-09HA2/I2XI19-O |  | Mini-Splits(Non-Ducted) | TMSC-09HA2/I2XI19-I |  | 9000 |  |  | 19 | 8.5 | 10000 |  |  | 7000 | 70% | 1.8 | Both | 187.5 | 0.75 | HRCU-A-CB-O | N/A
213927365 | Mini/Multi Split | Rovsun | TMSC-12HA2/I2XI19-O |  | Mini-Splits(Non-Ducted) | TMSC-12HA2/I2XI19-I |  | 12000 |  |  | 19 | 8.5 | 12200 |  |  | 8600 | 70.49% | 1.8 | Both | 250 | 1 | HRCU-A-CB-O | N/A
213741329 | Mini/Multi Split | HISENSE | AST-09UW3SXEDH01G |  | Mini-Splits(Non-Ducted) | AST-09UW3SXEDH01 |  | 9000 |  |  | 25.5 | 10.5 | 10000 |  |  | 7000 | 70% | 2.05 | Both | 187.5 | 0.75 | HRCU-A-CB-O | Both
213741330 | Mini/Multi Split | HISENSE | AST-09UW3SXEDH01X |  | Mini-Splits(Non-Ducted) | AST-09UW3SXEDH01 |  | 9000 |  |  | 25.5 | 10.5 | 10000 |  |  | 7000 | 70% | 2.05 | Both | 187.5 | 0.75 | HRCU-A-CB-O | Both
213741331 | Mini/Multi Split | HISENSE | AST-09UW3SXETD01 |  | Mini-Splits(Non-Ducted) | AST-09UW3SXEDH01 |  | 9000 |  |  | 25.5 | 10.5 | 10000 |  |  | 7000 | 70% | 2.05 | Both | 187.5 | 0.75 | HRCU-A-CB-O | Both
213741332 | Mini/Multi Split | HISENSE | AST-12UW3SXEDH02G |  | Mini-Splits(Non-Ducted) | AST-12UW3SXEDH02 |  | 12000 |  |  | 23.5 | 9.5 | 12000 |  |  | 8400 | 70% | 2.05 | Both | 250 | 1 | HRCU-A-CB-O | Both
213741333 | Mini/Multi Split | HISENSE | AST-12UW3SXEDH02X |  | Mini-Splits(Non-Ducted) | AST-12UW3SXEDH02 |  | 12000 |  |  | 23.5 | 9.5 | 12000 |  |  | 8400 | 70% | 2.05 | Both | 250 | 1 | HRCU-A-CB-O | Both
213741334 | Mini/Multi Split | HISENSE | AST-12UW3SXETD02 |  | Mini-Splits(Non-Ducted) | AST-12UW3SXEDH02 |  | 12000 |  |  | 23.5 | 9.5 | 12000 |  |  | 8400 | 70% | 2.05 | Both | 250 | 1 | HRCU-A-CB-O | Both
213741335 | Mini/Multi Split | HISENSE | AST-18UW3SBBDH01G |  | Mini-Splits(Non-Ducted) | AST-18UW3SBBDH01 |  | 18000 |  |  | 20.5 | 9.5 | 19000 |  |  | 13300 | 70% | 1.8 | Both | 375 | 1.5 | HRCU-A-CB-O | Both
213741336 | Mini/Multi Split | HISENSE | AST-18UW3SBBDH01X |  | Mini-Splits(Non-Ducted) | AST-18UW3SBBDH01 |  | 18000 |  |  | 20.5 | 9.5 | 19000 |  |  | 13300 | 70% | 1.8 | Both | 375 | 1.5 | HRCU-A-CB-O | Both
213741337 | Mini/Multi Split | HISENSE | AS-24UW3SKKVT00G |  | Mini-Splits(Non-Ducted) | AS-24UW3SKKVT00 |  | 24000 |  |  | 21 | 10 | 26000 |  |  | 18200 | 70% | 1.75 | Both | 500 | 2 | HRCU-A-CB-O | Both
213741338 | Mini/Multi Split | HISENSE | AS-24UW3SKKVT00X |  | Mini-Splits(Non-Ducted) | AS-24UW3SKKVT00 |  | 24000 |  |  | 21 | 10 | 26000 |  |  | 18200 | 70% | 1.75 | Both | 500 | 2 | HRCU-A-CB-O | Both
213741351 | Mini/Multi Split | HISENSE | AST-24UW3SDBDH01G |  | Mini-Splits(Non-Ducted) | AST-24UW3SDBDH01 |  | 23000 |  |  | 20.5 | 8.6 | 23000 |  |  | 18000 | 78.26% | 1.75 | Both | 479.1667 | 1.9167 | HRCU-A-CB-O | Both
213741352 | Mini/Multi Split | HISENSE | AST-24UW3SDBDH01U |  | Mini-Splits(Non-Ducted) | AST-24UW3SDBDH01 |  | 23000 |  |  | 20.5 | 8.6 | 23000 |  |  | 18000 | 78.26% | 1.75 | Both | 479.1667 | 1.9167 | HRCU-A-CB-O | Both
213741353 | Mini/Multi Split | HISENSE | AS-09UW3SXETG00G |  | Mini-Splits(Non-Ducted) | AS-09UW3SXETG00 |  | 9000 |  |  | 27.5 | 10.5 | 10000 |  |  | 7000 | 70% | 2.1 | Both | 187.5 | 0.75 | HRCU-A-CB-O | N/A
213741354 | Mini/Multi Split | HISENSE | AS-09UW3SXETG00P |  | Mini-Splits(Non-Ducted) | AS-09UW3SXETG00 |  | 9000 |  |  | 27.5 | 10.5 | 10000 |  |  | 7000 | 70% | 2.1 | Both | 187.5 | 0.75 | HRCU-A-CB-O | Both
213741355 | Mini/Multi Split | HISENSE | AS-12UW3SXATG00G |  | Mini-Splits(Non-Ducted) | AS-12UW3SXATG00 |  | 12000 |  |  | 23.5 | 9.8 | 12000 |  |  | 8400 | 70% | 1.75 | Both | 250 | 1 | HRCU-A-CB-O | Both
213741356 | Mini/Multi Split | HISENSE | AS-12UW3SXATG00P |  | Mini-Splits(Non-Ducted) | AS-12UW3SXATG00 |  | 12000 |  |  | 23.5 | 9.8 | 12000 |  |  | 8400 | 70% | 1.75 | Both | 250 | 1 | HRCU-A-CB-O | Both
213614235 | Mini/Multi Split | LBG Products | LBHB09DRO |  | Mini-Splits(Non-Ducted) | LBHB09DRI |  | 9000 |  |  | 18.5 | 8.8 | 10000 |  |  | 7100 | 71% | 2.1 | Both | 187.5 | 0.75 | HRCU-A-CB-O | N/A
213614239 | Mini/Multi Split | TEMPBLUE | UTG420B-X009PH3N1H |  | Mini-Splits(Non-Ducted) | UTH420B-X009-H3N1H |  | 9000 |  |  | 21.7 | 9.4 | 10000 |  |  | 7000 | 70% | 2 | Both | 187.5 | 0.75 | HRCU-A-CB-O | N/A
213617703 | Mini/Multi Split | Mitsubishi Electric | PUZ-HA30NKA1*** |  | Mini-Splits(Non-Ducted) | PLA-A30EA* |  | 30000 |  |  | 20.2 | 8.8 | 34000 |  |  | 32000 | 94.12% | 2 | Both | 625 | 2.5 | HRCU-A-CB-O | Both
213617704 | Mini/Multi Split | Mitsubishi Electric | PUZ-HA30NKA1*** |  | Mini-Splits(Non-Ducted) | PKA-A30KA* |  | 30000 |  |  | 18.5 | 8.5 | 34000 |  |  | 32000 | 94.12% | 1.8 | Both | 625 | 2.5 | HRCU-A-CB-O | Both
213617705 | Mini/Multi Split | Mitsubishi Electric | PUZ-HA30NKA1*** |  | Mini-Splits(Non-Ducted) | PCA-A30KA* |  | 30000 |  |  | 17.9 | 8.5 | 35000 |  |  | 32000 | 91.43% | 1.8 | Both | 625 | 2.5 | HRCU-A-CB-O | Both
213617706 | Mini/Multi Split | Mitsubishi Electric | PUZ-HA30NKA1*** |  | Mini-Splits(Ducted) | PVA-A30AA* |  | 30000 |  |  | 18 | 8.7 | 34000 |  |  | 32000 | 94.12% | 2.1 | Both | 625 | 2.5 | HRCU-A-CB | Both
213617707 | Mini/Multi Split | Mitsubishi Electric | PUZ-HA36NKA1*** |  | Mini-Splits(Non-Ducted) | PLA-A36EA* |  | 36000 |  |  | 20 | 9 | 40000 |  |  | 38000 | 95% | 2 | Both | 750 | 3 | HRCU-A-CB-O | Both
213617710 | Mini/Multi Split | Mitsubishi Electric | PUZ-HA36NKA1*** |  | Mini-Splits(Ducted) | PVA-A36AA* |  | 33000 |  |  | 18.2 | 10 | 40000 |  |  | 38000 | 95% | 2 | Both | 687.5 | 2.75 | HRCU-A-CB | Both
213617711 | Mini/Multi Split | Mitsubishi Electric | PUZ-HA42NKA2*** |  | Mini-Splits(Non-Ducted) | PLA-A42EA* |  | 42000 |  |  | 16.3 | 9 | 54000 |  |  | 48000 | 88.89% | 1.9 | Both | 875 | 3.5 | HRCU-A-CB-O | Yes
213617714 | Mini/Multi Split | Mitsubishi Electric | SUZ-KA30NAHZ1*** |  | Mini-Splits(Ducted) | SVZ-KP30NA* |  | 27000 |  |  | 15.2 | 8.5 | 34000 |  |  | 32000 | 94.12% | 1.75 | Both | 562.5 | 2.25 | HRCU-A-CB | Both
213617715 | Mini/Multi Split | Mitsubishi Electric | SUZ-KA36NAHZ1*** |  | Mini-Splits(Ducted) | SVZ-KP36NA* |  | 36000 |  |  | 16 | 9 | 40000 |  |  | 29800 | 74.5% | 1.97 | Both | 750 | 3 | HRCU-A-CB | N/A
213617716 | Mini/Multi Split | Trane / Mitsubishi Electric | PUZ-HA30NKA1*** |  | Mini-Splits(Non-Ducted) | TPLA0A0301EA*** |  | 30000 |  |  | 20.2 | 8.8 | 34000 |  |  | 32000 | 94.12% | 2 | Both | 625 | 2.5 | HRCU-A-CB-O | Both
213617717 | Mini/Multi Split | Trane / Mitsubishi Electric | PUZ-HA30NKA1*** |  | Mini-Splits(Non-Ducted) | TPKA0A0301KA*** |  | 30000 |  |  | 18.5 | 8.5 | 34000 |  |  | 32000 | 94.12% | 1.8 | Both | 625 | 2.5 | HRCU-A-CB-O | Both
213617718 | Mini/Multi Split | Trane / Mitsubishi Electric | PUZ-HA30NKA1*** |  | Mini-Splits(Non-Ducted) | TPCA0A0301KA*** |  | 30000 |  |  | 17.9 | 8.5 | 35000 |  |  | 32000 | 91.43% | 1.8 | Both | 625 | 2.5 | HRCU-A-CB-O | Both
213617719 | Mini/Multi Split | Trane / Mitsubishi Electric | PUZ-HA30NKA1*** |  | Mini-Splits(Ducted) | TPVA0A0301AA*** |  | 30000 |  |  | 18 | 8.7 | 34000 |  |  | 32000 | 94.12% | 2.1 | Both | 625 | 2.5 | HRCU-A-CB | Both
213617722 | Mini/Multi Split | Trane / Mitsubishi Electric | PUZ-HA36NKA1*** |  | Mini-Splits(Non-Ducted) | TPCA0A0361KA*** |  | 34000 |  |  | 18 | 9.2 | 40000 |  |  | 38000 | 95% | 1.75 | Both | 708.3333 | 2.8333 | HRCU-A-CB-O | Both
213617723 | Mini/Multi Split | Trane / Mitsubishi Electric | PUZ-HA36NKA1*** |  | Mini-Splits(Ducted) | TPVA0A0361AA*** |  | 33000 |  |  | 18.2 | 10 | 40000 |  |  | 38000 | 95% | 2 | Both | 687.5 | 2.75 | HRCU-A-CB | Both
213617727 | Mini/Multi Split | Trane / Mitsubishi Electric | SUZ-KA30NAHZ1*** |  | Mini-Splits(Ducted) | NTXAMT30A112** |  | 27000 |  |  | 15.2 | 8.5 | 34000 |  |  | 32000 | 94.12% | 1.75 | Both | 562.5 | 2.25 | HRCU-A-CB | Both
213617745 | Mini/Multi Split | Trane / Mitsubishi Electric | TRUZH0301KA10** |  | Mini-Splits(Non-Ducted) | TPLA0A0301EA*** |  | 30000 |  |  | 20.2 | 8.8 | 34000 |  |  | 32000 | 94.12% | 2 | Both | 625 | 2.5 | HRCU-A-CB-O | Both
213617746 | Mini/Multi Split | Trane / Mitsubishi Electric | TRUZH0301KA10** |  | Mini-Splits(Non-Ducted) | TPKA0A0301KA*** |  | 30000 |  |  | 18.5 | 8.5 | 34000 |  |  | 32000 | 94.12% | 1.8 | Both | 625 | 2.5 | HRCU-A-CB-O | Both
213617747 | Mini/Multi Split | Trane / Mitsubishi Electric | TRUZH0301KA10** |  | Mini-Splits(Non-Ducted) | TPCA0A0301KA*** |  | 30000 |  |  | 17.9 | 8.5 | 35000 |  |  | 32000 | 91.43% | 1.8 | Both | 625 | 2.5 | HRCU-A-CB-O | Both
213617748 | Mini/Multi Split | Trane / Mitsubishi Electric | TRUZH0301KA10** |  | Mini-Splits(Ducted) | TPVA0A0301AA*** |  | 30000 |  |  | 18 | 8.7 | 34000 |  |  | 32000 | 94.12% | 2.1 | Both | 625 | 2.5 | HRCU-A-CB | Both
213617749 | Mini/Multi Split | Trane / Mitsubishi Electric | TRUZH0361KA10** |  | Mini-Splits(Non-Ducted) | TPLA0A0361EA*** |  | 36000 |  |  | 20 | 9 | 40000 |  |  | 38000 | 95% | 2 | Both | 750 | 3 | HRCU-A-CB-O | Both
213617750 | Mini/Multi Split | Trane / Mitsubishi Electric | TRUZH0361KA10** |  | Mini-Splits(Non-Ducted) | TPKA0A0361KA*** |  | 33600 |  |  | 18.7 | 9 | 40000 |  |  | 38000 | 95% | 1.8 | Both | 700 | 2.8 | HRCU-A-CB-O | Both
213617751 | Mini/Multi Split | Trane / Mitsubishi Electric | TRUZH0361KA10** |  | Mini-Splits(Non-Ducted) | TPCA0A0361KA*** |  | 34000 |  |  | 18 | 9.2 | 40000 |  |  | 38000 | 95% | 1.75 | Both | 708.3333 | 2.8333 | HRCU-A-CB-O | Both
213617752 | Mini/Multi Split | Trane / Mitsubishi Electric | TRUZH0361KA10** |  | Mini-Splits(Ducted) | TPVA0A0361AA*** |  | 33000 |  |  | 18.2 | 10 | 40000 |  |  | 38000 | 95% | 2 | Both | 687.5 | 2.75 | HRCU-A-CB | Both
213617753 | Mini/Multi Split | Trane / Mitsubishi Electric | NTXSKH30A112** |  | Mini-Splits(Ducted) | NTXAMT30A112** |  | 27000 |  |  | 15.2 | 8.5 | 34000 |  |  | 32000 | 94.12% | 1.75 | Both | 562.5 | 2.25 | HRCU-A-CB | Both
213617754 | Mini/Multi Split | Trane / Mitsubishi Electric | TRUZH0301KA10** |  | Mini-Splits(Non-Ducted) | PLA-A30EA* |  | 30000 |  |  | 20.2 | 8.8 | 34000 |  |  | 32000 | 94.12% | 2 | Both | 625 | 2.5 | HRCU-A-CB-O | Both
213617755 | Mini/Multi Split | Trane / Mitsubishi Electric | TRUZH0301KA10** |  | Mini-Splits(Non-Ducted) | PKA-A30KA* |  | 30000 |  |  | 18.5 | 8.5 | 34000 |  |  | 32000 | 94.12% | 1.8 | Both | 625 | 2.5 | HRCU-A-CB-O | Both
213617756 | Mini/Multi Split | Trane / Mitsubishi Electric | TRUZH0301KA10** |  | Mini-Splits(Non-Ducted) | PCA-A30KA* |  | 30000 |  |  | 17.9 | 8.5 | 35000 |  |  | 32000 | 91.43% | 1.8 | Both | 625 | 2.5 | HRCU-A-CB-O | Both
213617757 | Mini/Multi Split | Trane / Mitsubishi Electric | TRUZH0301KA10** |  | Mini-Splits(Ducted) | PVA-A30AA* |  | 30000 |  |  | 18 | 8.7 | 34000 |  |  | 32000 | 94.12% | 2.1 | Both | 625 | 2.5 | HRCU-A-CB | Both
213617760 | Mini/Multi Split | Trane / Mitsubishi Electric | TRUZH0361KA10** |  | Mini-Splits(Non-Ducted) | PLA-A36EA* |  | 36000 |  |  | 20 | 9 | 40000 |  |  | 38000 | 95% | 2 | Both | 750 | 3 | HRCU-A-CB-O | Both
213617761 | Mini/Multi Split | Trane / Mitsubishi Electric | TRUZH0361KA10** |  | Mini-Splits(Non-Ducted) | PKA-A36KA* |  | 33600 |  |  | 18.7 | 9 | 40000 |  |  | 38000 | 95% | 1.8 | Both | 700 | 2.8 | HRCU-A-CB-O | Both
213617762 | Mini/Multi Split | Trane / Mitsubishi Electric | TRUZH0361KA10** |  | Mini-Splits(Non-Ducted) | PCA-A36KA* |  | 34000 |  |  | 18 | 9.2 | 40000 |  |  | 38000 | 95% | 1.75 | Both | 708.3333 | 2.8333 | HRCU-A-CB-O | Both
213617763 | Mini/Multi Split | Trane / Mitsubishi Electric | TRUZH0361KA10** |  | Mini-Splits(Ducted) | PVA-A36AA* |  | 33000 |  |  | 18.2 | 10 | 40000 |  |  | 38000 | 95% | 2 | Both | 687.5 | 2.75 | HRCU-A-CB | Both
213617764 | Mini/Multi Split | Trane / Mitsubishi Electric | NTXSKH30A112** |  | Mini-Splits(Ducted) | SVZ-KP30NA* |  | 27000 |  |  | 15.2 | 8.5 | 34000 |  |  | 32000 | 94.12% | 1.75 | Both | 562.5 | 2.25 | HRCU-A-CB | Both
213617766 | Mini/Multi Split | GENERALLUX STAR | GNS-12HCH22TO1 |  | Mini-Splits(Non-Ducted) | GNS-12HCH22TI1 |  | 12000 |  |  | 21 | 9.5 | 12000 |  |  | 8400 | 70% | 1.75 | Both | 250 | 1 | HRCU-A-CB-O | N/A
213617767 | Mini/Multi Split | GENERALLUX STAR | GNS-18HCH23TO1 |  | Mini-Splits(Non-Ducted) | GNS-18HCH23TI1 |  | 18000 |  |  | 22.5 | 8.6 | 17000 |  |  | 11900 | 70% | 1.8 | Both | 375 | 1.5 | HRCU-A-CB-O | N/A
213617768 | Mini/Multi Split | GENERALLUX STAR | GNS-12HCH23TO2 |  | Mini-Splits(Non-Ducted) | GNS-12HCH23TI2 |  | 12000 |  |  | 23.5 | 9.5 | 12000 |  |  | 8400 | 70% | 2.05 | Both | 250 | 1 | HRCU-A-CB-O | N/A
213617769 | Mini/Multi Split | GENERALLUX STAR | GNS-18HCH21TO2 |  | Mini-Splits(Non-Ducted) | GNS-18HCH21TI2 |  | 18000 |  |  | 20.5 | 9.5 | 19000 |  |  | 13300 | 70% | 1.8 | Both | 375 | 1.5 | HRCU-A-CB-O | N/A
213685838 | Mini/Multi Split | HITACHI | PAS-18BUFASDQ1 |  | Mini-Splits(Ducted) | PPIM-B18UFA1DQ |  | 18000 |  |  | 21 | 9.5 | 20000 |  |  | 14100 | 70.5% | 2.1 | Both | 375 | 1.5 | HRCU-A-CB | Both
213685842 | Mini/Multi Split | HITACHI | PAS-48BUFASDQ1 |  | Mini-Splits(Ducted) | PPIM-B48UFA1DQ |  | 43500 |  |  | 21 | 10 | 45500 |  |  | 34200 | 75.16% | 2 | Both | 906.25 | 3.625 | HRCU-A-CB | Both
215324662 | Mini/Multi Split | TEMPSTAR | D5CSRAH24AAK |  | Mini-Splits(Non-Ducted) | D5FCFAH24XAK |  | 24000 |  |  | 21.2 | 11.1 | 24400 |  |  | 18600 | 76.23% | 2.27 | Both | 500 | 2 | HRCU-A-CB-O | Both
215324663 | Mini/Multi Split | TEMPSTAR | D5CSRAH24AAK |  | Mini-Splits(Ducted) | D5FSDAH24XHK |  | 24000 |  |  | 19 | 11 | 25000 |  |  | 19000 | 76% | 2.3 | Both | 500 | 2 | HRCU-A-CB | Both
215324666 | Mini/Multi Split | TEMPSTAR | D5CVRAH09AAK |  | Mini-Splits(Non-Ducted) | D5FVHAH09XAK |  | 9000 |  |  | 19 | 9.7 | 10000 |  |  | 7000 | 70% | 2.15 | Both | 187.5 | 0.75 | HRCU-A-CB-O | Yes
215324669 | Mini/Multi Split | TEMPSTAR | D5CVRAH24AAK |  | Mini-Splits(Non-Ducted) | D5FVHAH24XAK |  | 24000 |  |  | 17 | 8.5 | 24000 |  |  | 17100 | 71.25% | 2.01 | Both | 500 | 2 | HRCU-A-CB-O | Yes
215324670 | Mini/Multi Split | TEMPSTAR | D5CLHAH36AAK |  | Mini-Splits(Non-Ducted) | D5FLCAH36XAK |  | 36600 |  |  | 21.3 | 10.6 | 37000 |  |  | 37000 | 100% | 1.95 | Both | 762.5 | 3.05 | HRCU-A-CB-O | Both
215324671 | Mini/Multi Split | TEMPSTAR | D5CLHAH36AAK |  | Mini-Splits(Non-Ducted) | D5FCFAH36XAK |  | 36400 |  |  | 20.2 | 10.8 | 38000 |  |  | 39500 | 103.9% | 2.02 | Both | 758.3333 | 3.0333 | HRCU-A-CB-O | Both
215324672 | Mini/Multi Split | TEMPSTAR | D5CLHAH36AAK |  | Mini-Splits(Ducted) | D5FLDAH36XHK |  | 36000 |  |  | 17.8 | 11.1 | 42000 |  |  | 37600 | 89.52% | 2.1 | Both | 750 | 3 | HRCU-A-CB | Both
215324673 | Mini/Multi Split | TEMPSTAR | D5CLHAH48AAK |  | Mini-Splits(Non-Ducted) | D5FLCAH48XAK |  | 48000 |  |  | 18.2 | 11 | 53000 |  |  | 47500 | 89.62% | 1.96 | Both | 1000 | 4 | HRCU-A-CB-O | Yes
215324674 | Mini/Multi Split | TEMPSTAR | D5CLHAH48AAK |  | Mini-Splits(Non-Ducted) | D5FCFAH48XAK |  | 48000 |  |  | 18.7 | 10.1 | 52000 |  |  | 47000 | 90.38% | 1.83 | Both | 1000 | 4 | HRCU-A-CB-O | Yes
215324675 | Mini/Multi Split | TEMPSTAR | D5CLHAH48AAK |  | Mini-Splits(Ducted) | D5FLDAH48XHK |  | 48000 |  |  | 16.8 | 10.8 | 52000 |  |  | 47500 | 91.35% | 2 | Both | 1000 | 4 | HRCU-A-CB | Yes
215324676 | Mini/Multi Split | TEMPSTAR | D5CLHAH58AAK |  | Mini-Splits(Non-Ducted) | D5FCFAH58XAK |  | 54000 |  |  | 18.1 | 10.7 | 60000 |  |  | 54000 | 90% | 1.91 | Both | 1125 | 4.5 | HRCU-A-CB-O | Yes
215324677 | Mini/Multi Split | TEMPSTAR | D5CLHAH58AAK |  | Mini-Splits(Ducted) | D5FLDAH58XHK |  | 55000 |  |  | 15.9 | 10.4 | 60000 |  |  | 53500 | 89.17% | 2.1 | Both | 1145.8333 | 4.5833 | HRCU-A-CB | Yes
215324678 | Mini/Multi Split | TEMPSTAR | D5CLRAH36AAK |  | Mini-Splits(Non-Ducted) | D5FLCAH36XAK |  | 36000 |  |  | 20 | 10.4 | 38000 |  |  | 26600 | 70% | 2.2 | Both | 750 | 3 | HRCU-A-CB-O | Yes
215324681 | Mini/Multi Split | TEMPSTAR | D5CLRAH48AAK |  | Mini-Splits(Non-Ducted) | D5FLCAH48XAK |  | 48000 |  |  | 19.1 | 9.9 | 50000 |  |  | 40500 | 81% | 2.11 | Both | 1000 | 4 | HRCU-A-CB-O | Yes
213500516 | Mini/Multi Split | GREE | GWH24AUDXH-D6DNA1A/O |  | Mini-Splits(Non-Ducted) | GWH24AUDXH-D6DN***/I |  | 22000 |  |  | 24 | 9 | 24000 |  |  | 22000 | 91.67% | 1.75 | Both | 458.3333 | 1.8333 | HRCU-A-CB-O | Yes
213608172 | Mini/Multi Split | Kepler | ODUMOX230-09HFN1MW5W |  | Mini-Splits(Non-Ducted) | IDUMSEPB-06HRFN1MY5W |  | 6000 |  |  | 26.5 | 13.6 | 7000 |  |  | 7500 | 107.1% | 2.1 | Both | 125 | 0.5 | HRCU-A-CB-O | Yes
213608173 | Mini/Multi Split | Kepler | ODUMOX330-09HFN1MY5W |  | Mini-Splits(Non-Ducted) | IDUMSEPB-09HRFN1MY5W(GA) |  | 9000 |  |  | 28.1 | 11.5 | 12000 |  |  | 10600 | 88.33% | 2 | Both | 187.5 | 0.75 | HRCU-A-CB-O | Yes
213608174 | Mini/Multi Split | Kepler | ODUMOX330-12HFN1MW5W |  | Mini-Splits(Non-Ducted) | IDUMSEPB-12HRFN1MW5W(GA) |  | 12000 |  |  | 25.5 | 10.4 | 12000 |  |  | 12000 | 100% | 1.8 | Both | 250 | 1 | HRCU-A-CB-O | Yes
213608175 | Mini/Multi Split | Kepler | ODUMOX430-17HFN1MT0W |  | Mini-Splits(Non-Ducted) | IDUMSEPC-18HRFN1MU0W |  | 18000 |  |  | 21.5 | 11.3 | 18000 |  |  | 18000 | 100% | 1.8 | Both | 375 | 1.5 | HRCU-A-CB-O | Yes
213608176 | Mini/Multi Split | Kepler | ODUMOD30-24HFN1MU0W |  | Mini-Splits(Non-Ducted) | IDUMSEPD-24HRFN1MU0W |  | 24000 |  |  | 21.5 | 11.4 | 29000 |  |  | 25000 | 86.21% | 2.21 | Both | 500 | 2 | HRCU-A-CB-O | Yes
213608177 | Mini/Multi Split | Kepler | ODUMOD30-33HFN1MSR0W |  | Mini-Splits(Non-Ducted) | IDUMSEPD-33HRFN1MSR0W |  | 33000 |  |  | 19.5 | 10 | 35000 |  |  | 34600 | 98.86% | 1.8 | Both | 687.5 | 2.75 | HRCU-A-CB-O | Yes
213479354 | Mini/Multi Split | KANIONco | KWSM-09IR410AHS19P* |  | Mini-Splits(Non-Ducted) | KWSM-09IR410AHS19P |  | 9000 |  |  | 19 | 8.5 | 10000 |  |  | 7000 | 70% | 1.8 | Both | 187.5 | 0.75 | HRCU-A-CB-O | N/A
213479355 | Mini/Multi Split | KANIONco | KWSM-12IR410AHS20LP* |  | Mini-Splits(Non-Ducted) | KWSM-12IR410AHS20LP |  | 12000 |  |  | 19 | 8.5 | 12200 |  |  | 8600 | 70.49% | 1.8 | Both | 250 | 1 | HRCU-A-CB-O | N/A
213479379 | Mini/Multi Split | TEMP SHIFT | TSMOX33009HFN1MY5W |  | Mini-Splits(Non-Ducted) | TSCCA3U09HRFN1M(C) |  | 9000 |  |  | 20.5 | 10.3 | 9800 |  |  | 10000 | 102% | 1.8 | Both | 187.5 | 0.75 | HRCU-A-CB-O | N/A
213479380 | Mini/Multi Split | TEMP SHIFT | TSMOX33012HFN1MW5W |  | Mini-Splits(Non-Ducted) | TSCCA3U12HRFN1M(C) |  | 12000 |  |  | 22.3 | 10.2 | 12000 |  |  | 11300 | 94.17% | 1.89 | Both | 250 | 1 | HRCU-A-CB-O | N/A
213479381 | Mini/Multi Split | TEMP SHIFT | TSMOX43017HFN1MT0W |  | Mini-Splits(Non-Ducted) | TSCCA3U18HRFN1M(C) |  | 16000 |  |  | 20 | 9.5 | 17000 |  |  | 16000 | 94.12% | 1.75 | Both | 333.3333 | 1.3333 | HRCU-A-CB-O | N/A
213479382 | Mini/Multi Split | TEMP SHIFT | TSMOD3024HFN1MU0W |  | Mini-Splits(Non-Ducted) | TSMCD124HRFN1MT0W(GA) |  | 24000 |  |  | 20.5 | 11.5 | 25000 |  |  | 25800 | 103.2% | 2 | Both | 500 | 2 | HRCU-A-CB-O | N/A
213479383 | Mini/Multi Split | TEMP SHIFT | TSMOE30U36HFN1M(GA) |  | Mini-Splits(Non-Ducted) | TSMCD136HRFN1M(GA) |  | 36000 |  |  | 19.4 | 10.5 | 40000 |  |  | 40000 | 100% | 1.85 | Both | 750 | 3 | HRCU-A-CB-O | N/A
213479384 | Mini/Multi Split | TEMP SHIFT | TSMOE30U48HFN1M[X](GA) |  | Mini-Splits(Non-Ducted) | TSMCD148HRFN1M(GA) |  | 48000 |  |  | 16.8 | 10.7 | 53000 |  |  | 48000 | 90.57% | 1.98 | Both | 1000 | 4 | HRCU-A-CB-O | N/A
213479385 | Mini/Multi Split | TEMP SHIFT | TSMOX33009HFN1MY5W |  | Mini-Splits(Ducted) | TSMTIU09HWFN1M |  | 9000 |  |  | 20.2 | 12 | 10000 |  |  | 10800 | 108% | 1.9 | Both | 187.5 | 0.75 | HRCU-A-CB | N/A
213479386 | Mini/Multi Split | TEMP SHIFT | TSMOX33012HFN1MW5W |  | Mini-Splits(Ducted) | TSMTIU12HWFN1M |  | 12000 |  |  | 19.5 | 10 | 12500 |  |  | 12100 | 96.8% | 1.96 | Both | 250 | 1 | HRCU-A-CB | N/A
213479387 | Mini/Multi Split | TEMP SHIFT | TSMOX43017HFN1MT0W |  | Mini-Splits(Ducted) | TSMTIU18HWFN1M |  | 17000 |  |  | 18 | 9.5 | 19000 |  |  | 17700 | 93.16% | 1.85 | Both | 354.1667 | 1.4167 | HRCU-A-CB | N/A
213479388 | Mini/Multi Split | TEMP SHIFT | TSMOD3024HFN1MU0W |  | Mini-Splits(Ducted) | TSMTIU24HWFN1M |  | 24000 |  |  | 19.2 | 10.5 | 25000 |  |  | 27000 | 108% | 2 | Both | 500 | 2 | HRCU-A-CB | N/A
213479353 | Mini/Multi Split | KANIONco | KWSM-09IR410AHS20LP* |  | Mini-Splits(Non-Ducted) | KWSM-09IR410AHS20LP |  | 9000 |  |  | 19 | 8.5 | 10000 |  |  | 7000 | 70% | 1.75 | Both | 187.5 | 0.75 | HRCU-A-CB-O | N/A
213361514 | Mini/Multi Split | Trane / Mitsubishi Electric | NTXSPB06B112A* |  | Mini-Splits(Non-Ducted) | NTXWPH06B112A* |  | 6000 |  |  | 32.2 | 10.9 | 8700 |  |  | 10500 | 120.7% | 2.46 | Both | 125 | 0.5 | HRCU-A-CB-O | Both
213361515 | Mini/Multi Split | Trane / Mitsubishi Electric | NTXSPB06B112A* |  | Mini-Splits(Non-Ducted) | NAXWPH06B112A* |  | 6000 |  |  | 32.2 | 10.9 | 8700 |  |  | 10500 | 120.7% | 2.46 | Both | 125 | 0.5 | HRCU-A-CB-O | Both
215324658 | Mini/Multi Split | TEMPSTAR | D5CSRAH18AAK |  | Mini-Splits(Ducted) | D5FSDAH18XAK |  | 17000 |  |  | 20 | 10.6 | 20000 |  |  | 14000 | 70% | 2.2 | Both | 354.1667 | 1.4167 | HRCU-A-CB | Both
215324659 | Mini/Multi Split | TEMPSTAR | D5CSRAH18AAK |  | Mini-Splits(Ducted) | D5FSDAH18XHK |  | 17500 |  |  | 20 | 11.4 | 20000 |  |  | 14200 | 71% | 2.4 | Both | 364.5833 | 1.4583 | HRCU-A-CB | Both
215324660 | Mini/Multi Split | TEMPSTAR | D5CSRAH24AAK |  | Mini-Splits(Non-Ducted) | D5FPHAH18XAK |  | 24000 |  |  | 23.1 | 11.7 | 25000 |  |  | 19600 | 78.4% | 2.54 | Both | 500 | 2 | HRCU-A-CB-O | Both
215324661 | Mini/Multi Split | TEMPSTAR | D5CSRAH24AAK |  | Mini-Splits(Non-Ducted) | D5FSCAH24XAK |  | 24000 |  |  | 22.1 | 10.5 | 25000 |  |  | 18500 | 74% | 2.3 | Both | 500 | 2 | HRCU-A-CB-O | Both
213386536 | Mini/Multi Split | CONTINENTAL | CDHAS26-18-O |  | Mini-Splits(Non-Ducted) | CDHAS26-18-I |  | 18000 |  |  | 21.5 | 11.3 | 18000 |  |  | 18000 | 100% | 1.8 | Both | 375 | 1.5 | HRCU-A-CB-O | Yes
213386537 | Mini/Multi Split | CONTINENTAL | CDHAS26-24-O |  | Mini-Splits(Non-Ducted) | CDHAS26-24-I |  | 24000 |  |  | 21.5 | 11.4 | 29000 |  |  | 25000 | 86.21% | 2.21 | Both | 500 | 2 | HRCU-A-CB-O | N/A
213386538 | Mini/Multi Split | CONTINENTAL | CDHAS22-12-O |  | Mini-Splits(Non-Ducted) | CDHAS22-12-I |  | 12000 |  |  | 23.1 | 10.8 | 12000 |  |  | 8400 | 70% | 2.41 | Both | 250 | 1 | HRCU-A-CB-O | Yes
213386539 | Mini/Multi Split | CONTINENTAL | CDHAS26-12-O |  | Mini-Splits(Non-Ducted) | CDHAS26-12-I |  | 12000 |  |  | 25.5 | 10.4 | 12000 |  |  | 12000 | 100% | 1.8 | Both | 250 | 1 | HRCU-A-CB-O | Yes
213386540 | Mini/Multi Split | CONTINENTAL | CDHAS22-18-O |  | Mini-Splits(Non-Ducted) | CDHAS22-18-I |  | 18000 |  |  | 24 | 10.5 | 18000 |  |  | 12800 | 71.11% | 2.44 | Both | 375 | 1.5 | HRCU-A-CB-O | Yes
213386492 | Mini/Multi Split | Bladex | BS21-09HFN1-ODU-115 |  | Mini-Splits(Non-Ducted) | BSWM21-09HWIU-115 |  | 9000 |  |  | 21.5 | 9.1 | 10000 |  |  | 7000 | 70% | 2.16 | Both | 187.5 | 0.75 | HRCU-A-CB-O | N/A
213386494 | Mini/Multi Split | Bladex | BS21-09HFN1-ODU-230 |  | Mini-Splits(Non-Ducted) | BSWM21-09HWIU-230 |  | 9000 |  |  | 21.7 | 9.4 | 10000 |  |  | 7000 | 70% | 2 | Both | 187.5 | 0.75 | HRCU-A-CB-O | N/A
213350259 | Mini/Multi Split | DIAL | SZUN24WW230 |  | Mini-Splits(Non-Ducted) | EMCA24CRE230 |  | 24000 |  |  | 18.5 | 10 | 26000 |  |  | 19000 | 73.08% | 2.2 | Both | 500 | 2 | HRCU-A-CB-O | Yes
213350260 | Mini/Multi Split | DIAL | SZUN12WW230 |  | Mini-Splits(Non-Ducted) | EMCA12CRE230 |  | 12000 |  |  | 20.5 | 9.5 | 12000 |  |  | 8500 | 70.83% | 2.3 | Both | 250 | 1 | HRCU-A-CB-O | Yes
213350261 | Mini/Multi Split | DIAL | SZUN18WW230 |  | Mini-Splits(Non-Ducted) | EMCA18CRE230 |  | 18000 |  |  | 20.5 | 10 | 18800 |  |  | 13200 | 70.21% | 2.36 | Both | 375 | 1.5 | HRCU-A-CB-O | Yes
213350262 | Mini/Multi Split | DIAL | SZUN36WW230 |  | Mini-Splits(Non-Ducted) | EMCA36CRE230 |  | 36000 |  |  | 18 | 9.8 | 36000 |  |  | 26800 | 74.44% | 2.28 | Both | 750 | 3 | HRCU-A-CB-O | N/A
213349746 | Mini/Multi Split | PIONEER | YN009GMFI22RPE |  | Mini-Splits(Non-Ducted) | CK009GMFILCFHD |  | 9000 |  |  | 22.5 | 11.5 | 11000 |  |  | 7700 | 70% | 2.34 | Both | 187.5 | 0.75 | HRCU-A-CB-O | Yes
213349747 | Mini/Multi Split | PIONEER | YN018GMFI22RPE |  | Mini-Splits(Non-Ducted) | FB018GMFILDFHE |  | 16000 |  |  | 22.4 | 10.4 | 17000 |  |  | 12700 | 74.71% | 2.32 | Both | 333.3333 | 1.3333 | HRCU-A-CB-O | Yes
213917748 | Mini/Multi Split | ZERO | ZMSB-09HV-USHH |  | Mini-Splits(Non-Ducted) | ZMSB-09HV-USHH |  | 9000 |  |  | 24 | 11.6 | 10000 |  |  | 7500 | 75% | 2.25 | Both | 187.5 | 0.75 | HRCU-A-CB-O | Yes
213917749 | Mini/Multi Split | ZERO | ZMSB-12HV-USHH |  | Mini-Splits(Non-Ducted) | ZMSB-12HV-USHH |  | 12000 |  |  | 23.1 | 10.8 | 12000 |  |  | 8400 | 70% | 2.41 | Both | 250 | 1 | HRCU-A-CB-O | Yes
213917750 | Mini/Multi Split | ZERO | ZMSB-18HV-USHH |  | Mini-Splits(Non-Ducted) | ZMSB-18HV-USHH |  | 18000 |  |  | 24 | 10.5 | 18000 |  |  | 12800 | 71.11% | 2.44 | Both | 375 | 1.5 | HRCU-A-CB-O | Yes
215324596 | Mini/Multi Split | MIDEA | D5CVRAH24AAK |  | Mini-Splits(Non-Ducted) | D5FVHAH24XAK |  | 24000 |  |  | 17 | 8.5 | 24000 |  |  | 17100 | 71.25% | 2.01 | Both | 500 | 2 | HRCU-A-CB-O | Yes
215324597 | Mini/Multi Split | MIDEA | D5CLHAH36AAK |  | Mini-Splits(Non-Ducted) | D5FLCAH36XAK |  | 36600 |  |  | 21.3 | 10.6 | 37000 |  |  | 37000 | 100% | 1.95 | Both | 762.5 | 3.05 | HRCU-A-CB-O | Both
215324598 | Mini/Multi Split | MIDEA | D5CLHAH36AAK |  | Mini-Splits(Non-Ducted) | D5FCFAH36XAK |  | 36400 |  |  | 20.2 | 10.8 | 38000 |  |  | 39500 | 103.9% | 2.02 | Both | 758.3333 | 3.0333 | HRCU-A-CB-O | Both
215324599 | Mini/Multi Split | MIDEA | D5CLHAH36AAK |  | Mini-Splits(Ducted) | D5FLDAH36XHK |  | 36000 |  |  | 17.8 | 11.1 | 42000 |  |  | 37600 | 89.52% | 2.1 | Both | 750 | 3 | HRCU-A-CB | Both
215324600 | Mini/Multi Split | MIDEA | D5CLHAH48AAK |  | Mini-Splits(Non-Ducted) | D5FLCAH48XAK |  | 48000 |  |  | 18.2 | 11 | 53000 |  |  | 47500 | 89.62% | 1.96 | Both | 1000 | 4 | HRCU-A-CB-O | Yes
215324601 | Mini/Multi Split | MIDEA | D5CLHAH48AAK |  | Mini-Splits(Non-Ducted) | D5FCFAH48XAK |  | 48000 |  |  | 18.7 | 10.1 | 52000 |  |  | 47000 | 90.38% | 1.83 | Both | 1000 | 4 | HRCU-A-CB-O | Yes
215324602 | Mini/Multi Split | MIDEA | D5CLHAH48AAK |  | Mini-Splits(Ducted) | D5FLDAH48XHK |  | 48000 |  |  | 16.8 | 10.8 | 52000 |  |  | 47500 | 91.35% | 2 | Both | 1000 | 4 | HRCU-A-CB | Yes
215324603 | Mini/Multi Split | MIDEA | D5CLHAH58AAK |  | Mini-Splits(Non-Ducted) | D5FCFAH58XAK |  | 54000 |  |  | 18.1 | 10.7 | 60000 |  |  | 54000 | 90% | 1.91 | Both | 1125 | 4.5 | HRCU-A-CB-O | Yes
215324604 | Mini/Multi Split | MIDEA | D5CLHAH58AAK |  | Mini-Splits(Ducted) | D5FLDAH58XHK |  | 55000 |  |  | 15.9 | 10.4 | 60000 |  |  | 53500 | 89.17% | 2.1 | Both | 1145.8333 | 4.5833 | HRCU-A-CB | Yes
215324605 | Mini/Multi Split | MIDEA | D5CLRAH36AAK |  | Mini-Splits(Non-Ducted) | D5FLCAH36XAK |  | 36000 |  |  | 20 | 10.4 | 38000 |  |  | 26600 | 70% | 2.2 | Both | 750 | 3 | HRCU-A-CB-O | Yes
215324608 | Mini/Multi Split | MIDEA | D5CLRAH48AAK |  | Mini-Splits(Non-Ducted) | D5FLCAH48XAK |  | 48000 |  |  | 19.1 | 9.9 | 50000 |  |  | 40500 | 81% | 2.11 | Both | 1000 | 4 | HRCU-A-CB-O | Yes
215324609 | Mini/Multi Split | MIDEA | D5CLRAH48AAK |  | Mini-Splits(Non-Ducted) | D5FCFAH48XAK |  | 48000 |  |  | 19.9 | 10.2 | 50000 |  |  | 38500 | 77% | 1.95 | Both | 1000 | 4 | HRCU-A-CB-O | Yes
215324610 | Mini/Multi Split | MIDEA | D5CLRAH48AAK |  | Mini-Splits(Ducted) | D5FLDAH48XHK |  | 48000 |  |  | 17.2 | 9.8 | 50000 |  |  | 38000 | 76% | 2 | Both | 1000 | 4 | HRCU-A-CB | Yes
215324613 | Mini/Multi Split | TEMPSTAR | D5CSHAH06AAK |  | Mini-Splits(Non-Ducted) | D5FSHAH06XAK |  | 6000 |  |  | 25.7 | 14.8 | 7000 |  |  | 7700 | 110% | 2.39 | Both | 125 | 0.5 | HRCU-A-CB-O | Yes
215324614 | Mini/Multi Split | TEMPSTAR | D5CSHAH06AAK |  | Mini-Splits(Non-Ducted) | D5FSOAH06XAK |  | 6500 |  |  | 22 | 12 | 7400 |  |  | 8100 | 109.5% | 2.4 | Both | 135.4167 | 0.54167 | HRCU-A-CB-O | Both
215324615 | Mini/Multi Split | TEMPSTAR | D5CSHAH06AAK |  | Mini-Splits(Ducted) | D5FSDAH06XAK |  | 6500 |  |  | 21.5 | 13.8 | 8000 |  |  | 7800 | 97.5% | 2.4 | Both | 135.4167 | 0.54167 | HRCU-A-CB | Both
215324616 | Mini/Multi Split | TEMPSTAR | D5CSHAH09AAK |  | Mini-Splits(Non-Ducted) | D5FSHAH09XAK |  | 9000 |  |  | 27.5 | 12.5 | 12000 |  |  | 11500 | 95.83% | 1.8 | Both | 187.5 | 0.75 | HRCU-A-CB-O | Yes
215324617 | Mini/Multi Split | TEMPSTAR | D5CSHAH09AAK |  | Mini-Splits(Non-Ducted) | D5FSOAH12XAK |  | 9000 |  |  | 24 | 12.2 | 10900 |  |  | 10600 | 97.25% | 1.83 | Both | 187.5 | 0.75 | HRCU-A-CB-O | Both
215324618 | Mini/Multi Split | TEMPSTAR | D5CSHAH09AAK |  | Mini-Splits(Non-Ducted) | D5FSCAH12XAK |  | 9000 |  |  | 22.7 | 12.2 | 10000 |  |  | 11000 | 110% | 1.84 | Both | 187.5 | 0.75 | HRCU-A-CB-O | Both
215324619 | Mini/Multi Split | TEMPSTAR | D5CSHAH09AAK |  | Mini-Splits(Non-Ducted) | D5FSFAH09XAK |  | 9000 |  |  | 27.3 | 10.9 | 9000 |  |  | 11300 | 125.6% | 1.84 | Both | 187.5 | 0.75 | HRCU-A-CB-O | Both
215324620 | Mini/Multi Split | TEMPSTAR | D5CSHAH09AAK |  | Mini-Splits(Ducted) | D5FSDAH12XAK |  | 9000 |  |  | 21.5 | 12.5 | 10000 |  |  | 11200 | 112% | 1.89 | Both | 187.5 | 0.75 | HRCU-A-CB | Both
215324621 | Mini/Multi Split | TEMPSTAR | D5CSHAH09AAK |  | Mini-Splits(Ducted) | D5FSDAH12XHK |  | 9000 |  |  | 20.6 | 13.8 | 9900 |  |  | 11900 | 120.2% | 1.85 | Both | 187.5 | 0.75 | HRCU-A-CB | Both
213369384 | Mini/Multi Split | MOOVAIR | DMB18HOS42230E8B |  | Mini-Splits(Non-Ducted) | DMB18HIW42230E8 |  | 18000 |  |  | 26.3 | 15.5 | 20000 |  |  | 24000 | 120% | 2.89 | Both | 375 | 1.5 | HRCU-A-CB-O | Yes
215745973 | Mini/Multi Split | Custom Comfort | CCOXHBSZ06HP |  | Mini-Splits(Non-Ducted) | CCOXHBWM06 |  | 6000 |  |  | 25.5 | 14.8 | 7000 |  |  | 7700 | 110% | 2.39 | Both | 125 | 0.5 | HRCU-A-CB-O | Both
215745974 | Mini/Multi Split | Custom Comfort | CCOXHBSZ09HP |  | Mini-Splits(Non-Ducted) | CCOXHBWM09 |  | 9000 |  |  | 27.4 | 12.5 | 12000 |  |  | 11500 | 95.83% | 1.8 | Both | 187.5 | 0.75 | HRCU-A-CB-O | Both
215745975 | Mini/Multi Split | Custom Comfort | CCOXHBSZ12HP |  | Mini-Splits(Non-Ducted) | CCOXHBWM12 |  | 12000 |  |  | 25.4 | 10.5 | 12000 |  |  | 11500 | 95.83% | 1.8 | Both | 250 | 1 | HRCU-A-CB-O | Both
213916259 | Mini/Multi Split | KERR | A-KMH12SV-1 |  | Mini-Splits(Non-Ducted) | B-KMH12FV-1 |  | 12000 |  |  | 24.2 | 10.7 | 12000 |  |  | 11900 | 99.17% | 1.99 | Both | 250 | 1 | HRCU-A-CB-O | Yes
213916260 | Mini/Multi Split | COMFORT-AIRE | A-VMH12SV-1 |  | Mini-Splits(Non-Ducted) | B-VMH12FV-1 |  | 12000 |  |  | 24.2 | 10.7 | 12000 |  |  | 11900 | 99.17% | 1.99 | Both | 250 | 1 | HRCU-A-CB-O | Yes
215324406 | Mini/Multi Split | KEEPRITE | D5CSHAH12AAK |  | Mini-Splits(Non-Ducted) | D5FSFAH12XAK |  | 12000 |  |  | 25 | 10.6 | 12000 |  |  | 11300 | 94.17% | 1.88 | Both | 250 | 1 | HRCU-A-CB-O | Both
215324407 | Mini/Multi Split | KEEPRITE | D5CSHAH12AAK |  | Mini-Splits(Ducted) | D5FSDAH12XAK |  | 12000 |  |  | 20 | 10.2 | 12500 |  |  | 11800 | 94.4% | 1.9 | Both | 250 | 1 | HRCU-A-CB | Both
215324408 | Mini/Multi Split | KEEPRITE | D5CSHAH12AAK |  | Mini-Splits(Ducted) | D5FSDAH12XHK |  | 12000 |  |  | 20.2 | 10.6 | 12000 |  |  | 12000 | 100% | 1.95 | Both | 250 | 1 | HRCU-A-CB | Both
215324409 | Mini/Multi Split | KEEPRITE | D5CSHAH18AAK |  | Mini-Splits(Non-Ducted) | D5FSHAH18XAK |  | 18000 |  |  | 21.5 | 11 | 18000 |  |  | 18000 | 100% | 1.92 | Both | 375 | 1.5 | HRCU-A-CB-O | Yes
215324410 | Mini/Multi Split | KEEPRITE | D5CSHAH18AAK |  | Mini-Splits(Non-Ducted) | D5FSOAH18XAK |  | 16700 |  |  | 20.7 | 12.2 | 20000 |  |  | 17500 | 87.5% | 1.89 | Both | 347.9167 | 1.3917 | HRCU-A-CB-O | Both
215324411 | Mini/Multi Split | KEEPRITE | D5CSHAH18AAK |  | Mini-Splits(Non-Ducted) | D5FSCAH18XAK |  | 16000 |  |  | 20 | 12.4 | 19000 |  |  | 17000 | 89.47% | 1.9 | Both | 333.3333 | 1.3333 | HRCU-A-CB-O | Both
215324412 | Mini/Multi Split | KEEPRITE | D5CSHAH18AAK |  | Mini-Splits(Non-Ducted) | D5FSFAH16XAK |  | 16000 |  |  | 20.2 | 10.3 | 17000 |  |  | 17500 | 102.9% | 1.95 | Both | 333.3333 | 1.3333 | HRCU-A-CB-O | Both
215324413 | Mini/Multi Split | KEEPRITE | D5CSHAH18AAK |  | Mini-Splits(Non-Ducted) | D5FCFAH18XAK |  | 17000 |  |  | 20.5 | 10.3 | 19000 |  |  | 17000 | 89.47% | 1.86 | Both | 354.1667 | 1.4167 | HRCU-A-CB-O | Both
215324414 | Mini/Multi Split | KEEPRITE | D5CSHAH18AAK |  | Mini-Splits(Ducted) | D5FSDAH18XAK |  | 17000 |  |  | 18 | 10.8 | 19000 |  |  | 18000 | 94.74% | 2 | Both | 354.1667 | 1.4167 | HRCU-A-CB | Both
215324415 | Mini/Multi Split | KEEPRITE | D5CSHAH18AAK |  | Mini-Splits(Ducted) | D5FSDAH18XHK |  | 17500 |  |  | 18.5 | 11.1 | 19500 |  |  | 18000 | 92.31% | 2.1 | Both | 364.5833 | 1.4583 | HRCU-A-CB | Both
215324416 | Mini/Multi Split | KEEPRITE | D5CSHAH24AAK |  | Mini-Splits(Non-Ducted) | D5FSHAH24XAK |  | 24000 |  |  | 21.2 | 13.5 | 29000 |  |  | 24200 | 83.45% | 2.34 | Both | 500 | 2 | HRCU-A-CB-O | Both
215324417 | Mini/Multi Split | KEEPRITE | D5CSHAH24AAK |  | Mini-Splits(Non-Ducted) | D5FSCAH24XAK |  | 23400 |  |  | 20.8 | 11.6 | 25000 |  |  | 23800 | 95.2% | 2.23 | Both | 487.5 | 1.95 | HRCU-A-CB-O | Both
215324418 | Mini/Multi Split | KEEPRITE | D5CSHAH24AAK |  | Mini-Splits(Non-Ducted) | D5FCFAH24XAK |  | 22000 |  |  | 20.5 | 12.1 | 26000 |  |  | 24200 | 93.08% | 2.16 | Both | 458.3333 | 1.8333 | HRCU-A-CB-O | Both
215324419 | Mini/Multi Split | KEEPRITE | D5CSHAH24AAK |  | Mini-Splits(Ducted) | D5FSDAH24XHK |  | 24000 |  |  | 19.2 | 11.7 | 26000 |  |  | 24000 | 92.31% | 2.18 | Both | 500 | 2 | HRCU-A-CB | Both
215324420 | Mini/Multi Split | KEEPRITE | D5CSHAH33AAK |  | Mini-Splits(Non-Ducted) | D5FSHAH33XAK |  | 33000 |  |  | 19.6 | 10.5 | 36000 |  |  | 35000 | 97.22% | 1.98 | Both | 687.5 | 2.75 | HRCU-A-CB-O | Both
215324422 | Mini/Multi Split | KEEPRITE | D5CSRAH09AAK |  | Mini-Splits(Non-Ducted) | D5FSHAH09XAK |  | 9000 |  |  | 26 | 12.5 | 10000 |  |  | 8000 | 80% | 2.36 | Both | 187.5 | 0.75 | HRCU-A-CB-O | Both
215324423 | Mini/Multi Split | KEEPRITE | D5CSRAH09AAK |  | Mini-Splits(Non-Ducted) | D5FSOAH12XAK |  | 9000 |  |  | 22.2 | 11.8 | 11000 |  |  | 8000 | 72.73% | 2.18 | Both | 187.5 | 0.75 | HRCU-A-CB-O | Both
215324424 | Mini/Multi Split | KEEPRITE | D5CSRAH09AAK |  | Mini-Splits(Non-Ducted) | D5FSCAH12XAK |  | 9000 |  |  | 21.7 | 11.3 | 10000 |  |  | 8300 | 83% | 2.17 | Both | 187.5 | 0.75 | HRCU-A-CB-O | Both
215324425 | Mini/Multi Split | KEEPRITE | D5CSRAH09AAK |  | Mini-Splits(Non-Ducted) | D5FSFAH09XAK |  | 9000 |  |  | 26 | 13.9 | 9000 |  |  | 8600 | 95.56% | 2.27 | Both | 187.5 | 0.75 | HRCU-A-CB-O | Both
215324426 | Mini/Multi Split | KEEPRITE | D5CSRAH09AAK |  | Mini-Splits(Ducted) | D5FSDAH12XAK |  | 9000 |  |  | 19.6 | 11 | 10000 |  |  | 8600 | 86% | 2.25 | Both | 187.5 | 0.75 | HRCU-A-CB | Both
215324427 | Mini/Multi Split | KEEPRITE | D5CSRAH09AAK |  | Mini-Splits(Ducted) | D5FSDAH12XHK |  | 9000 |  |  | 19.8 | 11.5 | 10000 |  |  | 8300 | 83% | 2.31 | Both | 187.5 | 0.75 | HRCU-A-CB | Both
215324428 | Mini/Multi Split | KEEPRITE | D5CSRAH12AAK |  | Mini-Splits(Non-Ducted) | D5FSHAH12XAK |  | 12000 |  |  | 25.5 | 10.7 | 12000 |  |  | 8400 | 70% | 2.3 | Both | 250 | 1 | HRCU-A-CB-O | Both
215324429 | Mini/Multi Split | KEEPRITE | D5CSRAH12AAK |  | Mini-Splits(Non-Ducted) | D5FSOAH12XAK |  | 12000 |  |  | 22.2 | 10.1 | 12000 |  |  | 8600 | 71.67% | 2.48 | Both | 250 | 1 | HRCU-A-CB-O | Both
215324430 | Mini/Multi Split | KEEPRITE | D5CSRAH12AAK |  | Mini-Splits(Non-Ducted) | D5FSCAH12XAK |  | 12000 |  |  | 21.2 | 10.4 | 12000 |  |  | 8400 | 70% | 2.4 | Both | 250 | 1 | HRCU-A-CB-O | Both
215324431 | Mini/Multi Split | KEEPRITE | D5CSRAH12AAK |  | Mini-Splits(Non-Ducted) | D5FSFAH12XAK |  | 12000 |  |  | 24.7 | 11 | 12000 |  |  | 8900 | 74.17% | 2.5 | Both | 250 | 1 | HRCU-A-CB-O | Both
215324432 | Mini/Multi Split | KEEPRITE | D5CSRAH12AAK |  | Mini-Splits(Ducted) | D5FSDAH12XAK |  | 11500 |  |  | 19 | 10.3 | 12000 |  |  | 8800 | 73.33% | 2.25 | Both | 239.5833 | 0.95833 | HRCU-A-CB | Both
215324433 | Mini/Multi Split | KEEPRITE | D5CSRAH12AAK |  | Mini-Splits(Ducted) | D5FSDAH12XHK |  | 12000 |  |  | 19.5 | 10.5 | 12000 |  |  | 8900 | 74.17% | 2.44 | Both | 250 | 1 | HRCU-A-CB | Both
215324438 | Mini/Multi Split | KEEPRITE | D5CSRAH18AAK |  | Mini-Splits(Non-Ducted) | D5FCFAH18XAK |  | 18000 |  |  | 22.4 | 10.4 | 18000 |  |  | 12800 | 71.11% | 2.05 | Both | 375 | 1.5 | HRCU-A-CB-O | Both
215324439 | Mini/Multi Split | KEEPRITE | D5CSRAH18AAK |  | Mini-Splits(Ducted) | D5FSDAH18XAK |  | 17000 |  |  | 20 | 10.6 | 20000 |  |  | 14000 | 70% | 2.2 | Both | 354.1667 | 1.4167 | HRCU-A-CB | Both
215324440 | Mini/Multi Split | KEEPRITE | D5CSRAH18AAK |  | Mini-Splits(Ducted) | D5FSDAH18XHK |  | 17500 |  |  | 20 | 11.4 | 20000 |  |  | 14200 | 71% | 2.4 | Both | 364.5833 | 1.4583 | HRCU-A-CB | Both
215324441 | Mini/Multi Split | KEEPRITE | D5CSRAH24AAK |  | Mini-Splits(Non-Ducted) | D5FPHAH18XAK |  | 24000 |  |  | 23.1 | 11.7 | 25000 |  |  | 19600 | 78.4% | 2.54 | Both | 500 | 2 | HRCU-A-CB-O | Both
215324442 | Mini/Multi Split | KEEPRITE | D5CSRAH24AAK |  | Mini-Splits(Non-Ducted) | D5FSCAH24XAK |  | 24000 |  |  | 22.1 | 10.5 | 25000 |  |  | 18500 | 74% | 2.3 | Both | 500 | 2 | HRCU-A-CB-O | Both
215324443 | Mini/Multi Split | KEEPRITE | D5CSRAH24AAK |  | Mini-Splits(Non-Ducted) | D5FCFAH24XAK |  | 24000 |  |  | 21.2 | 11.1 | 24400 |  |  | 18600 | 76.23% | 2.27 | Both | 500 | 2 | HRCU-A-CB-O | Both
215324444 | Mini/Multi Split | KEEPRITE | D5CSRAH24AAK |  | Mini-Splits(Ducted) | D5FSDAH24XHK |  | 24000 |  |  | 19 | 11 | 25000 |  |  | 19000 | 76% | 2.3 | Both | 500 | 2 | HRCU-A-CB | Both
215324447 | Mini/Multi Split | KEEPRITE | D5CVRAH09AAK |  | Mini-Splits(Non-Ducted) | D5FVHAH09XAK |  | 9000 |  |  | 19 | 9.7 | 10000 |  |  | 7000 | 70% | 2.15 | Both | 187.5 | 0.75 | HRCU-A-CB-O | Yes
215324450 | Mini/Multi Split | KEEPRITE | D5CVRAH24AAK |  | Mini-Splits(Non-Ducted) | D5FVHAH24XAK |  | 24000 |  |  | 17 | 8.5 | 24000 |  |  | 17100 | 71.25% | 2.01 | Both | 500 | 2 | HRCU-A-CB-O | Yes
215324451 | Mini/Multi Split | KEEPRITE | D5CLHAH36AAK |  | Mini-Splits(Non-Ducted) | D5FLCAH36XAK |  | 36600 |  |  | 21.3 | 10.6 | 37000 |  |  | 37000 | 100% | 1.95 | Both | 762.5 | 3.05 | HRCU-A-CB-O | Both
215324452 | Mini/Multi Split | KEEPRITE | D5CLHAH36AAK |  | Mini-Splits(Non-Ducted) | D5FCFAH36XAK |  | 36400 |  |  | 20.2 | 10.8 | 38000 |  |  | 39500 | 103.9% | 2.02 | Both | 758.3333 | 3.0333 | HRCU-A-CB-O | Both
215324453 | Mini/Multi Split | KEEPRITE | D5CLHAH36AAK |  | Mini-Splits(Ducted) | D5FLDAH36XHK |  | 36000 |  |  | 17.8 | 11.1 | 42000 |  |  | 37600 | 89.52% | 2.1 | Both | 750 | 3 | HRCU-A-CB | Both
215324454 | Mini/Multi Split | KEEPRITE | D5CLHAH48AAK |  | Mini-Splits(Non-Ducted) | D5FLCAH48XAK |  | 48000 |  |  | 18.2 | 11 | 53000 |  |  | 47500 | 89.62% | 1.96 | Both | 1000 | 4 | HRCU-A-CB-O | Yes
215324455 | Mini/Multi Split | KEEPRITE | D5CLHAH48AAK |  | Mini-Splits(Non-Ducted) | D5FCFAH48XAK |  | 48000 |  |  | 18.7 | 10.1 | 52000 |  |  | 47000 | 90.38% | 1.83 | Both | 1000 | 4 | HRCU-A-CB-O | Yes
215324456 | Mini/Multi Split | KEEPRITE | D5CLHAH48AAK |  | Mini-Splits(Ducted) | D5FLDAH48XHK |  | 48000 |  |  | 16.8 | 10.8 | 52000 |  |  | 47500 | 91.35% | 2 | Both | 1000 | 4 | HRCU-A-CB | Yes
215324457 | Mini/Multi Split | KEEPRITE | D5CLHAH58AAK |  | Mini-Splits(Non-Ducted) | D5FCFAH58XAK |  | 54000 |  |  | 18.1 | 10.7 | 60000 |  |  | 54000 | 90% | 1.91 | Both | 1125 | 4.5 | HRCU-A-CB-O | Yes
215324458 | Mini/Multi Split | KEEPRITE | D5CLHAH58AAK |  | Mini-Splits(Ducted) | D5FLDAH58XHK |  | 55000 |  |  | 15.9 | 10.4 | 60000 |  |  | 53500 | 89.17% | 2.1 | Both | 1145.8333 | 4.5833 | HRCU-A-CB | Yes
215324459 | Mini/Multi Split | KEEPRITE | D5CLRAH36AAK |  | Mini-Splits(Non-Ducted) | D5FLCAH36XAK |  | 36000 |  |  | 20 | 10.4 | 38000 |  |  | 26600 | 70% | 2.2 | Both | 750 | 3 | HRCU-A-CB-O | Yes
215324462 | Mini/Multi Split | KEEPRITE | D5CLRAH48AAK |  | Mini-Splits(Non-Ducted) | D5FLCAH48XAK |  | 48000 |  |  | 19.1 | 9.9 | 50000 |  |  | 40500 | 81% | 2.11 | Both | 1000 | 4 | HRCU-A-CB-O | Yes
215324463 | Mini/Multi Split | KEEPRITE | D5CLRAH48AAK |  | Mini-Splits(Non-Ducted) | D5FCFAH48XAK |  | 48000 |  |  | 19.9 | 10.2 | 50000 |  |  | 38500 | 77% | 1.95 | Both | 1000 | 4 | HRCU-A-CB-O | Yes
215324464 | Mini/Multi Split | KEEPRITE | D5CLRAH48AAK |  | Mini-Splits(Ducted) | D5FLDAH48XHK |  | 48000 |  |  | 17.2 | 9.8 | 50000 |  |  | 38000 | 76% | 2 | Both | 1000 | 4 | HRCU-A-CB | Yes
215324470 | Mini/Multi Split | KENMORE | D5CSHAH09AAK |  | Mini-Splits(Non-Ducted) | D5FSHAH09XAK |  | 9000 |  |  | 27.5 | 12.5 | 12000 |  |  | 11500 | 95.83% | 1.8 | Both | 187.5 | 0.75 | HRCU-A-CB-O | Yes
215324471 | Mini/Multi Split | KENMORE | D5CSHAH09AAK |  | Mini-Splits(Non-Ducted) | D5FSOAH12XAK |  | 9000 |  |  | 24 | 12.2 | 10900 |  |  | 10600 | 97.25% | 1.83 | Both | 187.5 | 0.75 | HRCU-A-CB-O | Both
215324472 | Mini/Multi Split | KENMORE | D5CSHAH09AAK |  | Mini-Splits(Non-Ducted) | D5FSCAH12XAK |  | 9000 |  |  | 22.7 | 12.2 | 10000 |  |  | 11000 | 110% | 1.84 | Both | 187.5 | 0.75 | HRCU-A-CB-O | Both
215324473 | Mini/Multi Split | KENMORE | D5CSHAH09AAK |  | Mini-Splits(Non-Ducted) | D5FSFAH09XAK |  | 9000 |  |  | 27.3 | 10.9 | 9000 |  |  | 11300 | 125.6% | 1.84 | Both | 187.5 | 0.75 | HRCU-A-CB-O | Both
215324474 | Mini/Multi Split | KENMORE | D5CSHAH09AAK |  | Mini-Splits(Ducted) | D5FSDAH12XAK |  | 9000 |  |  | 21.5 | 12.5 | 10000 |  |  | 11200 | 112% | 1.89 | Both | 187.5 | 0.75 | HRCU-A-CB | Both
215324475 | Mini/Multi Split | KENMORE | D5CSHAH09AAK |  | Mini-Splits(Ducted) | D5FSDAH12XHK |  | 9000 |  |  | 20.6 | 13.8 | 9900 |  |  | 11900 | 120.2% | 1.85 | Both | 187.5 | 0.75 | HRCU-A-CB | Both
215324476 | Mini/Multi Split | KENMORE | D5CSHAH12AAK |  | Mini-Splits(Non-Ducted) | D5FSHAH12XAK |  | 12000 |  |  | 25.5 | 10.5 | 12000 |  |  | 11500 | 95.83% | 1.8 | Both | 250 | 1 | HRCU-A-CB-O | Yes
215324477 | Mini/Multi Split | KENMORE | D5CSHAH12AAK |  | Mini-Splits(Non-Ducted) | D5FSOAH12XAK |  | 12000 |  |  | 23 | 10.2 | 12500 |  |  | 11500 | 92% | 2 | Both | 250 | 1 | HRCU-A-CB-O | Both
215324478 | Mini/Multi Split | KENMORE | D5CSHAH12AAK |  | Mini-Splits(Non-Ducted) | D5FSCAH12XAK |  | 12000 |  |  | 22.3 | 11.6 | 12000 |  |  | 11500 | 95.83% | 2 | Both | 250 | 1 | HRCU-A-CB-O | Both
215324479 | Mini/Multi Split | KENMORE | D5CSHAH12AAK |  | Mini-Splits(Non-Ducted) | D5FSFAH12XAK |  | 12000 |  |  | 25 | 10.6 | 12000 |  |  | 11300 | 94.17% | 1.88 | Both | 250 | 1 | HRCU-A-CB-O | Both
215324480 | Mini/Multi Split | KENMORE | D5CSHAH12AAK |  | Mini-Splits(Ducted) | D5FSDAH12XAK |  | 12000 |  |  | 20 | 10.2 | 12500 |  |  | 11800 | 94.4% | 1.9 | Both | 250 | 1 | HRCU-A-CB | Both
215324481 | Mini/Multi Split | KENMORE | D5CSHAH12AAK |  | Mini-Splits(Ducted) | D5FSDAH12XHK |  | 12000 |  |  | 20.2 | 10.6 | 12000 |  |  | 12000 | 100% | 1.95 | Both | 250 | 1 | HRCU-A-CB | Both
215324482 | Mini/Multi Split | KENMORE | D5CSHAH18AAK |  | Mini-Splits(Non-Ducted) | D5FSHAH18XAK |  | 18000 |  |  | 21.5 | 11 | 18000 |  |  | 18000 | 100% | 1.92 | Both | 375 | 1.5 | HRCU-A-CB-O | Yes
215324483 | Mini/Multi Split | KENMORE | D5CSHAH18AAK |  | Mini-Splits(Non-Ducted) | D5FSOAH18XAK |  | 16700 |  |  | 20.7 | 12.2 | 20000 |  |  | 17500 | 87.5% | 1.89 | Both | 347.9167 | 1.3917 | HRCU-A-CB-O | Both
215324484 | Mini/Multi Split | KENMORE | D5CSHAH18AAK |  | Mini-Splits(Non-Ducted) | D5FSCAH18XAK |  | 16000 |  |  | 20 | 12.4 | 19000 |  |  | 17000 | 89.47% | 1.9 | Both | 333.3333 | 1.3333 | HRCU-A-CB-O | Both
215324485 | Mini/Multi Split | KENMORE | D5CSHAH18AAK |  | Mini-Splits(Non-Ducted) | D5FSFAH16XAK |  | 16000 |  |  | 20.2 | 10.3 | 17000 |  |  | 17500 | 102.9% | 1.95 | Both | 333.3333 | 1.3333 | HRCU-A-CB-O | Both
215324486 | Mini/Multi Split | KENMORE | D5CSHAH18AAK |  | Mini-Splits(Non-Ducted) | D5FCFAH18XAK |  | 17000 |  |  | 20.5 | 10.3 | 19000 |  |  | 17000 | 89.47% | 1.86 | Both | 354.1667 | 1.4167 | HRCU-A-CB-O | Both
215324487 | Mini/Multi Split | KENMORE | D5CSHAH18AAK |  | Mini-Splits(Ducted) | D5FSDAH18XAK |  | 17000 |  |  | 18 | 10.8 | 19000 |  |  | 18000 | 94.74% | 2 | Both | 354.1667 | 1.4167 | HRCU-A-CB | Both
215324488 | Mini/Multi Split | KENMORE | D5CSHAH18AAK |  | Mini-Splits(Ducted) | D5FSDAH18XHK |  | 17500 |  |  | 18.5 | 11.1 | 19500 |  |  | 18000 | 92.31% | 2.1 | Both | 364.5833 | 1.4583 | HRCU-A-CB | Both
215324489 | Mini/Multi Split | KENMORE | D5CSHAH24AAK |  | Mini-Splits(Non-Ducted) | D5FSHAH24XAK |  | 24000 |  |  | 21.2 | 13.5 | 29000 |  |  | 24200 | 83.45% | 2.34 | Both | 500 | 2 | HRCU-A-CB-O | Both
215324490 | Mini/Multi Split | KENMORE | D5CSHAH24AAK |  | Mini-Splits(Non-Ducted) | D5FSCAH24XAK |  | 23400 |  |  | 20.8 | 11.6 | 25000 |  |  | 23800 | 95.2% | 2.23 | Both | 487.5 | 1.95 | HRCU-A-CB-O | Both
215324491 | Mini/Multi Split | KENMORE | D5CSHAH24AAK |  | Mini-Splits(Non-Ducted) | D5FCFAH24XAK |  | 22000 |  |  | 20.5 | 12.1 | 26000 |  |  | 24200 | 93.08% | 2.16 | Both | 458.3333 | 1.8333 | HRCU-A-CB-O | Both
215324492 | Mini/Multi Split | KENMORE | D5CSHAH24AAK |  | Mini-Splits(Ducted) | D5FSDAH24XHK |  | 24000 |  |  | 19.2 | 11.7 | 26000 |  |  | 24000 | 92.31% | 2.18 | Both | 500 | 2 | HRCU-A-CB | Both
215324493 | Mini/Multi Split | KENMORE | D5CSHAH33AAK |  | Mini-Splits(Non-Ducted) | D5FSHAH33XAK |  | 33000 |  |  | 19.6 | 10.5 | 36000 |  |  | 35000 | 97.22% | 1.98 | Both | 687.5 | 2.75 | HRCU-A-CB-O | Both
215324495 | Mini/Multi Split | KENMORE | D5CSRAH09AAK |  | Mini-Splits(Non-Ducted) | D5FSHAH09XAK |  | 9000 |  |  | 26 | 12.5 | 10000 |  |  | 8000 | 80% | 2.36 | Both | 187.5 | 0.75 | HRCU-A-CB-O | Both
215324496 | Mini/Multi Split | KENMORE | D5CSRAH09AAK |  | Mini-Splits(Non-Ducted) | D5FSOAH12XAK |  | 9000 |  |  | 22.2 | 11.8 | 11000 |  |  | 8000 | 72.73% | 2.18 | Both | 187.5 | 0.75 | HRCU-A-CB-O | Both
215324497 | Mini/Multi Split | KENMORE | D5CSRAH09AAK |  | Mini-Splits(Non-Ducted) | D5FSCAH12XAK |  | 9000 |  |  | 21.7 | 11.3 | 10000 |  |  | 8300 | 83% | 2.17 | Both | 187.5 | 0.75 | HRCU-A-CB-O | Both
215324502 | Mini/Multi Split | KENMORE | D5CSRAH12AAK |  | Mini-Splits(Non-Ducted) | D5FSOAH12XAK |  | 12000 |  |  | 22.2 | 10.1 | 12000 |  |  | 8600 | 71.67% | 2.48 | Both | 250 | 1 | HRCU-A-CB-O | Both
215324503 | Mini/Multi Split | KENMORE | D5CSRAH12AAK |  | Mini-Splits(Non-Ducted) | D5FSCAH12XAK |  | 12000 |  |  | 21.2 | 10.4 | 12000 |  |  | 8400 | 70% | 2.4 | Both | 250 | 1 | HRCU-A-CB-O | Both
215324504 | Mini/Multi Split | KENMORE | D5CSRAH12AAK |  | Mini-Splits(Non-Ducted) | D5FSFAH12XAK |  | 12000 |  |  | 24.7 | 11 | 12000 |  |  | 8900 | 74.17% | 2.5 | Both | 250 | 1 | HRCU-A-CB-O | Both
215324505 | Mini/Multi Split | KENMORE | D5CSRAH12AAK |  | Mini-Splits(Ducted) | D5FSDAH12XAK |  | 11500 |  |  | 19 | 10.3 | 12000 |  |  | 8800 | 73.33% | 2.25 | Both | 239.5833 | 0.95833 | HRCU-A-CB | Both
215324506 | Mini/Multi Split | KENMORE | D5CSRAH12AAK |  | Mini-Splits(Ducted) | D5FSDAH12XHK |  | 12000 |  |  | 19.5 | 10.5 | 12000 |  |  | 8900 | 74.17% | 2.44 | Both | 250 | 1 | HRCU-A-CB | Both
215324507 | Mini/Multi Split | KENMORE | D5CSRAH18AAK |  | Mini-Splits(Non-Ducted) | D5FSHAH18XAK |  | 18000 |  |  | 23.5 | 10.8 | 18000 |  |  | 12800 | 71.11% | 2.1 | Both | 375 | 1.5 | HRCU-A-CB-O | Both
215324508 | Mini/Multi Split | KENMORE | D5CSRAH18AAK |  | Mini-Splits(Non-Ducted) | D5FSOAH18XAK |  | 18000 |  |  | 22.3 | 12.2 | 18000 |  |  | 13100 | 72.78% | 2.24 | Both | 375 | 1.5 | HRCU-A-CB-O | Both
215324509 | Mini/Multi Split | KENMORE | D5CSRAH18AAK |  | Mini-Splits(Non-Ducted) | D5FSCAH18XAK |  | 16800 |  |  | 20.8 | 11.4 | 18000 |  |  | 12800 | 71.11% | 2.2 | Both | 350 | 1.4 | HRCU-A-CB-O | Both
215324510 | Mini/Multi Split | KENMORE | D5CSRAH18AAK |  | Mini-Splits(Non-Ducted) | D5FSFAH16XAK |  | 16000 |  |  | 23.9 | 13.5 | 17000 |  |  | 13100 | 77.06% | 2.16 | Both | 333.3333 | 1.3333 | HRCU-A-CB-O | Both
215324511 | Mini/Multi Split | KENMORE | D5CSRAH18AAK |  | Mini-Splits(Non-Ducted) | D5FCFAH18XAK |  | 18000 |  |  | 22.4 | 10.4 | 18000 |  |  | 12800 | 71.11% | 2.05 | Both | 375 | 1.5 | HRCU-A-CB-O | Both
215324512 | Mini/Multi Split | KENMORE | D5CSRAH18AAK |  | Mini-Splits(Ducted) | D5FSDAH18XAK |  | 17000 |  |  | 20 | 10.6 | 20000 |  |  | 14000 | 70% | 2.2 | Both | 354.1667 | 1.4167 | HRCU-A-CB | Both
215324513 | Mini/Multi Split | KENMORE | D5CSRAH18AAK |  | Mini-Splits(Ducted) | D5FSDAH18XHK |  | 17500 |  |  | 20 | 11.4 | 20000 |  |  | 14200 | 71% | 2.4 | Both | 364.5833 | 1.4583 | HRCU-A-CB | Both
215324514 | Mini/Multi Split | KENMORE | D5CSRAH24AAK |  | Mini-Splits(Non-Ducted) | D5FPHAH18XAK |  | 24000 |  |  | 23.1 | 11.7 | 25000 |  |  | 19600 | 78.4% | 2.54 | Both | 500 | 2 | HRCU-A-CB-O | Both
215324515 | Mini/Multi Split | KENMORE | D5CSRAH24AAK |  | Mini-Splits(Non-Ducted) | D5FSCAH24XAK |  | 24000 |  |  | 22.1 | 10.5 | 25000 |  |  | 18500 | 74% | 2.3 | Both | 500 | 2 | HRCU-A-CB-O | Both
215324516 | Mini/Multi Split | KENMORE | D5CSRAH24AAK |  | Mini-Splits(Non-Ducted) | D5FCFAH24XAK |  | 24000 |  |  | 21.2 | 11.1 | 24400 |  |  | 18600 | 76.23% | 2.27 | Both | 500 | 2 | HRCU-A-CB-O | Both
215324517 | Mini/Multi Split | KENMORE | D5CSRAH24AAK |  | Mini-Splits(Ducted) | D5FSDAH24XHK |  | 24000 |  |  | 19 | 11 | 25000 |  |  | 19000 | 76% | 2.3 | Both | 500 | 2 | HRCU-A-CB | Both
215324520 | Mini/Multi Split | KENMORE | D5CVRAH09AAK |  | Mini-Splits(Non-Ducted) | D5FVHAH09XAK |  | 9000 |  |  | 19 | 9.7 | 10000 |  |  | 7000 | 70% | 2.15 | Both | 187.5 | 0.75 | HRCU-A-CB-O | Yes
215324523 | Mini/Multi Split | KENMORE | D5CVRAH24AAK |  | Mini-Splits(Non-Ducted) | D5FVHAH24XAK |  | 24000 |  |  | 17 | 8.5 | 24000 |  |  | 17100 | 71.25% | 2.01 | Both | 500 | 2 | HRCU-A-CB-O | Yes
215324524 | Mini/Multi Split | KENMORE | D5CLHAH36AAK |  | Mini-Splits(Non-Ducted) | D5FLCAH36XAK |  | 36600 |  |  | 21.3 | 10.6 | 37000 |  |  | 37000 | 100% | 1.95 | Both | 762.5 | 3.05 | HRCU-A-CB-O | Both
215324525 | Mini/Multi Split | KENMORE | D5CLHAH36AAK |  | Mini-Splits(Non-Ducted) | D5FCFAH36XAK |  | 36400 |  |  | 20.2 | 10.8 | 38000 |  |  | 39500 | 103.9% | 2.02 | Both | 758.3333 | 3.0333 | HRCU-A-CB-O | Both
215324526 | Mini/Multi Split | KENMORE | D5CLHAH36AAK |  | Mini-Splits(Ducted) | D5FLDAH36XHK |  | 36000 |  |  | 17.8 | 11.1 | 42000 |  |  | 37600 | 89.52% | 2.1 | Both | 750 | 3 | HRCU-A-CB | Both
215324527 | Mini/Multi Split | KENMORE | D5CLHAH48AAK |  | Mini-Splits(Non-Ducted) | D5FLCAH48XAK |  | 48000 |  |  | 18.2 | 11 | 53000 |  |  | 47500 | 89.62% | 1.96 | Both | 1000 | 4 | HRCU-A-CB-O | Yes
215324528 | Mini/Multi Split | KENMORE | D5CLHAH48AAK |  | Mini-Splits(Non-Ducted) | D5FCFAH48XAK |  | 48000 |  |  | 18.7 | 10.1 | 52000 |  |  | 47000 | 90.38% | 1.83 | Both | 1000 | 4 | HRCU-A-CB-O | Yes
215324529 | Mini/Multi Split | KENMORE | D5CLHAH48AAK |  | Mini-Splits(Ducted) | D5FLDAH48XHK |  | 48000 |  |  | 16.8 | 10.8 | 52000 |  |  | 47500 | 91.35% | 2 | Both | 1000 | 4 | HRCU-A-CB | Yes
215324535 | Mini/Multi Split | KENMORE | D5CLRAH48AAK |  | Mini-Splits(Non-Ducted) | D5FLCAH48XAK |  | 48000 |  |  | 19.1 | 9.9 | 50000 |  |  | 40500 | 81% | 2.11 | Both | 1000 | 4 | HRCU-A-CB-O | Yes
215324536 | Mini/Multi Split | KENMORE | D5CLRAH48AAK |  | Mini-Splits(Non-Ducted) | D5FCFAH48XAK |  | 48000 |  |  | 19.9 | 10.2 | 50000 |  |  | 38500 | 77% | 1.95 | Both | 1000 | 4 | HRCU-A-CB-O | Yes
215324537 | Mini/Multi Split | KENMORE | D5CLRAH48AAK |  | Mini-Splits(Ducted) | D5FLDAH48XHK |  | 48000 |  |  | 17.2 | 9.8 | 50000 |  |  | 38000 | 76% | 2 | Both | 1000 | 4 | HRCU-A-CB | Yes
215324540 | Mini/Multi Split | MIDEA | D5CSHAH06AAK |  | Mini-Splits(Non-Ducted) | D5FSHAH06XAK |  | 6000 |  |  | 25.7 | 14.8 | 7000 |  |  | 7700 | 110% | 2.39 | Both | 125 | 0.5 | HRCU-A-CB-O | Yes
215324541 | Mini/Multi Split | MIDEA | D5CSHAH06AAK |  | Mini-Splits(Non-Ducted) | D5FSOAH06XAK |  | 6500 |  |  | 22 | 12 | 7400 |  |  | 8100 | 109.5% | 2.4 | Both | 135.4167 | 0.54167 | HRCU-A-CB-O | Both
215324542 | Mini/Multi Split | MIDEA | D5CSHAH06AAK |  | Mini-Splits(Ducted) | D5FSDAH06XAK |  | 6500 |  |  | 21.5 | 13.8 | 8000 |  |  | 7800 | 97.5% | 2.4 | Both | 135.4167 | 0.54167 | HRCU-A-CB | Both
215324543 | Mini/Multi Split | MIDEA | D5CSHAH09AAK |  | Mini-Splits(Non-Ducted) | D5FSHAH09XAK |  | 9000 |  |  | 27.5 | 12.5 | 12000 |  |  | 11500 | 95.83% | 1.8 | Both | 187.5 | 0.75 | HRCU-A-CB-O | Yes
215324544 | Mini/Multi Split | MIDEA | D5CSHAH09AAK |  | Mini-Splits(Non-Ducted) | D5FSOAH12XAK |  | 9000 |  |  | 24 | 12.2 | 10900 |  |  | 10600 | 97.25% | 1.83 | Both | 187.5 | 0.75 | HRCU-A-CB-O | Both
215324545 | Mini/Multi Split | MIDEA | D5CSHAH09AAK |  | Mini-Splits(Non-Ducted) | D5FSCAH12XAK |  | 9000 |  |  | 22.7 | 12.2 | 10000 |  |  | 11000 | 110% | 1.84 | Both | 187.5 | 0.75 | HRCU-A-CB-O | Both
215324546 | Mini/Multi Split | MIDEA | D5CSHAH09AAK |  | Mini-Splits(Non-Ducted) | D5FSFAH09XAK |  | 9000 |  |  | 27.3 | 10.9 | 9000 |  |  | 11300 | 125.6% | 1.84 | Both | 187.5 | 0.75 | HRCU-A-CB-O | Both
215324547 | Mini/Multi Split | MIDEA | D5CSHAH09AAK |  | Mini-Splits(Ducted) | D5FSDAH12XAK |  | 9000 |  |  | 21.5 | 12.5 | 10000 |  |  | 11200 | 112% | 1.89 | Both | 187.5 | 0.75 | HRCU-A-CB | Both
215324548 | Mini/Multi Split | MIDEA | D5CSHAH09AAK |  | Mini-Splits(Ducted) | D5FSDAH12XHK |  | 9000 |  |  | 20.6 | 13.8 | 9900 |  |  | 11900 | 120.2% | 1.85 | Both | 187.5 | 0.75 | HRCU-A-CB | Both
215324549 | Mini/Multi Split | MIDEA | D5CSHAH12AAK |  | Mini-Splits(Non-Ducted) | D5FSHAH12XAK |  | 12000 |  |  | 25.5 | 10.5 | 12000 |  |  | 11500 | 95.83% | 1.8 | Both | 250 | 1 | HRCU-A-CB-O | Yes
215324550 | Mini/Multi Split | MIDEA | D5CSHAH12AAK |  | Mini-Splits(Non-Ducted) | D5FSOAH12XAK |  | 12000 |  |  | 23 | 10.2 | 12500 |  |  | 11500 | 92% | 2 | Both | 250 | 1 | HRCU-A-CB-O | Both
215324551 | Mini/Multi Split | MIDEA | D5CSHAH12AAK |  | Mini-Splits(Non-Ducted) | D5FSCAH12XAK |  | 12000 |  |  | 22.3 | 11.6 | 12000 |  |  | 11500 | 95.83% | 2 | Both | 250 | 1 | HRCU-A-CB-O | Both
215324552 | Mini/Multi Split | MIDEA | D5CSHAH12AAK |  | Mini-Splits(Non-Ducted) | D5FSFAH12XAK |  | 12000 |  |  | 25 | 10.6 | 12000 |  |  | 11300 | 94.17% | 1.88 | Both | 250 | 1 | HRCU-A-CB-O | Both
215324553 | Mini/Multi Split | MIDEA | D5CSHAH12AAK |  | Mini-Splits(Ducted) | D5FSDAH12XAK |  | 12000 |  |  | 20 | 10.2 | 12500 |  |  | 11800 | 94.4% | 1.9 | Both | 250 | 1 | HRCU-A-CB | Both
215324554 | Mini/Multi Split | MIDEA | D5CSHAH12AAK |  | Mini-Splits(Ducted) | D5FSDAH12XHK |  | 12000 |  |  | 20.2 | 10.6 | 12000 |  |  | 12000 | 100% | 1.95 | Both | 250 | 1 | HRCU-A-CB | Both
215324555 | Mini/Multi Split | MIDEA | D5CSHAH18AAK |  | Mini-Splits(Non-Ducted) | D5FSHAH18XAK |  | 18000 |  |  | 21.5 | 11 | 18000 |  |  | 18000 | 100% | 1.92 | Both | 375 | 1.5 | HRCU-A-CB-O | Yes
215324556 | Mini/Multi Split | MIDEA | D5CSHAH18AAK |  | Mini-Splits(Non-Ducted) | D5FSOAH18XAK |  | 16700 |  |  | 20.7 | 12.2 | 20000 |  |  | 17500 | 87.5% | 1.89 | Both | 347.9167 | 1.3917 | HRCU-A-CB-O | Both
215324557 | Mini/Multi Split | MIDEA | D5CSHAH18AAK |  | Mini-Splits(Non-Ducted) | D5FSCAH18XAK |  | 16000 |  |  | 20 | 12.4 | 19000 |  |  | 17000 | 89.47% | 1.9 | Both | 333.3333 | 1.3333 | HRCU-A-CB-O | Both
215324558 | Mini/Multi Split | MIDEA | D5CSHAH18AAK |  | Mini-Splits(Non-Ducted) | D5FSFAH16XAK |  | 16000 |  |  | 20.2 | 10.3 | 17000 |  |  | 17500 | 102.9% | 1.95 | Both | 333.3333 | 1.3333 | HRCU-A-CB-O | Both
215324559 | Mini/Multi Split | MIDEA | D5CSHAH18AAK |  | Mini-Splits(Non-Ducted) | D5FCFAH18XAK |  | 17000 |  |  | 20.5 | 10.3 | 19000 |  |  | 17000 | 89.47% | 1.86 | Both | 354.1667 | 1.4167 | HRCU-A-CB-O | Both
215324560 | Mini/Multi Split | MIDEA | D5CSHAH18AAK |  | Mini-Splits(Ducted) | D5FSDAH18XAK |  | 17000 |  |  | 18 | 10.8 | 19000 |  |  | 18000 | 94.74% | 2 | Both | 354.1667 | 1.4167 | HRCU-A-CB | Both
215324561 | Mini/Multi Split | MIDEA | D5CSHAH18AAK |  | Mini-Splits(Ducted) | D5FSDAH18XHK |  | 17500 |  |  | 18.5 | 11.1 | 19500 |  |  | 18000 | 92.31% | 2.1 | Both | 364.5833 | 1.4583 | HRCU-A-CB | Both
206909901 | Mini/Multi Split | FUJITSU | AOUH12LPAS1 |  | Mini-Splits(Non-Ducted) | ASUH12LPAS |  | 12000 |  |  | 20 | 10.5 | 14000 |  |  | 10200 | 72.86% | 2.3 | Both | 250 | 1 | HRCU-A-CB-O | N/A
215324566 | Mini/Multi Split | MIDEA | D5CSHAH33AAK |  | Mini-Splits(Non-Ducted) | D5FSHAH33XAK |  | 33000 |  |  | 19.6 | 10.5 | 36000 |  |  | 35000 | 97.22% | 1.98 | Both | 687.5 | 2.75 | HRCU-A-CB-O | Both
215324568 | Mini/Multi Split | MIDEA | D5CSRAH09AAK |  | Mini-Splits(Non-Ducted) | D5FSHAH09XAK |  | 9000 |  |  | 26 | 12.5 | 10000 |  |  | 8000 | 80% | 2.36 | Both | 187.5 | 0.75 | HRCU-A-CB-O | Both
215324569 | Mini/Multi Split | MIDEA | D5CSRAH09AAK |  | Mini-Splits(Non-Ducted) | D5FSOAH12XAK |  | 9000 |  |  | 22.2 | 11.8 | 11000 |  |  | 8000 | 72.73% | 2.18 | Both | 187.5 | 0.75 | HRCU-A-CB-O | Both
215324570 | Mini/Multi Split | MIDEA | D5CSRAH09AAK |  | Mini-Splits(Non-Ducted) | D5FSCAH12XAK |  | 9000 |  |  | 21.7 | 11.3 | 10000 |  |  | 8300 | 83% | 2.17 | Both | 187.5 | 0.75 | HRCU-A-CB-O | Both
215324571 | Mini/Multi Split | MIDEA | D5CSRAH09AAK |  | Mini-Splits(Non-Ducted) | D5FSFAH09XAK |  | 9000 |  |  | 26 | 13.9 | 9000 |  |  | 8600 | 95.56% | 2.27 | Both | 187.5 | 0.75 | HRCU-A-CB-O | Both
215324572 | Mini/Multi Split | MIDEA | D5CSRAH09AAK |  | Mini-Splits(Ducted) | D5FSDAH12XAK |  | 9000 |  |  | 19.6 | 11 | 10000 |  |  | 8600 | 86% | 2.25 | Both | 187.5 | 0.75 | HRCU-A-CB | Both
215324573 | Mini/Multi Split | MIDEA | D5CSRAH09AAK |  | Mini-Splits(Ducted) | D5FSDAH12XHK |  | 9000 |  |  | 19.8 | 11.5 | 10000 |  |  | 8300 | 83% | 2.31 | Both | 187.5 | 0.75 | HRCU-A-CB | Both
215324574 | Mini/Multi Split | MIDEA | D5CSRAH12AAK |  | Mini-Splits(Non-Ducted) | D5FSHAH12XAK |  | 12000 |  |  | 25.5 | 10.7 | 12000 |  |  | 8400 | 70% | 2.3 | Both | 250 | 1 | HRCU-A-CB-O | Both
215324575 | Mini/Multi Split | MIDEA | D5CSRAH12AAK |  | Mini-Splits(Non-Ducted) | D5FSOAH12XAK |  | 12000 |  |  | 22.2 | 10.1 | 12000 |  |  | 8600 | 71.67% | 2.48 | Both | 250 | 1 | HRCU-A-CB-O | Both
215324576 | Mini/Multi Split | MIDEA | D5CSRAH12AAK |  | Mini-Splits(Non-Ducted) | D5FSCAH12XAK |  | 12000 |  |  | 21.2 | 10.4 | 12000 |  |  | 8400 | 70% | 2.4 | Both | 250 | 1 | HRCU-A-CB-O | Both
215324577 | Mini/Multi Split | MIDEA | D5CSRAH12AAK |  | Mini-Splits(Non-Ducted) | D5FSFAH12XAK |  | 12000 |  |  | 24.7 | 11 | 12000 |  |  | 8900 | 74.17% | 2.5 | Both | 250 | 1 | HRCU-A-CB-O | Both
215324578 | Mini/Multi Split | MIDEA | D5CSRAH12AAK |  | Mini-Splits(Ducted) | D5FSDAH12XAK |  | 11500 |  |  | 19 | 10.3 | 12000 |  |  | 8800 | 73.33% | 2.25 | Both | 239.5833 | 0.95833 | HRCU-A-CB | Both
215324579 | Mini/Multi Split | MIDEA | D5CSRAH12AAK |  | Mini-Splits(Ducted) | D5FSDAH12XHK |  | 12000 |  |  | 19.5 | 10.5 | 12000 |  |  | 8900 | 74.17% | 2.44 | Both | 250 | 1 | HRCU-A-CB | Both
215324580 | Mini/Multi Split | MIDEA | D5CSRAH18AAK |  | Mini-Splits(Non-Ducted) | D5FSHAH18XAK |  | 18000 |  |  | 23.5 | 10.8 | 18000 |  |  | 12800 | 71.11% | 2.1 | Both | 375 | 1.5 | HRCU-A-CB-O | Both
215324581 | Mini/Multi Split | MIDEA | D5CSRAH18AAK |  | Mini-Splits(Non-Ducted) | D5FSOAH18XAK |  | 18000 |  |  | 22.3 | 12.2 | 18000 |  |  | 13100 | 72.78% | 2.24 | Both | 375 | 1.5 | HRCU-A-CB-O | Both
215324582 | Mini/Multi Split | MIDEA | D5CSRAH18AAK |  | Mini-Splits(Non-Ducted) | D5FSCAH18XAK |  | 16800 |  |  | 20.8 | 11.4 | 18000 |  |  | 12800 | 71.11% | 2.2 | Both | 350 | 1.4 | HRCU-A-CB-O | Both
215324583 | Mini/Multi Split | MIDEA | D5CSRAH18AAK |  | Mini-Splits(Non-Ducted) | D5FSFAH16XAK |  | 16000 |  |  | 23.9 | 13.5 | 17000 |  |  | 13100 | 77.06% | 2.16 | Both | 333.3333 | 1.3333 | HRCU-A-CB-O | Both
215324584 | Mini/Multi Split | MIDEA | D5CSRAH18AAK |  | Mini-Splits(Non-Ducted) | D5FCFAH18XAK |  | 18000 |  |  | 22.4 | 10.4 | 18000 |  |  | 12800 | 71.11% | 2.05 | Both | 375 | 1.5 | HRCU-A-CB-O | Both
215324585 | Mini/Multi Split | MIDEA | D5CSRAH18AAK |  | Mini-Splits(Ducted) | D5FSDAH18XAK |  | 17000 |  |  | 20 | 10.6 | 20000 |  |  | 14000 | 70% | 2.2 | Both | 354.1667 | 1.4167 | HRCU-A-CB | Both
215324586 | Mini/Multi Split | MIDEA | D5CSRAH18AAK |  | Mini-Splits(Ducted) | D5FSDAH18XHK |  | 17500 |  |  | 20 | 11.4 | 20000 |  |  | 14200 | 71% | 2.4 | Both | 364.5833 | 1.4583 | HRCU-A-CB | Both
215324587 | Mini/Multi Split | MIDEA | D5CSRAH24AAK |  | Mini-Splits(Non-Ducted) | D5FPHAH18XAK |  | 24000 |  |  | 23.1 | 11.7 | 25000 |  |  | 19600 | 78.4% | 2.54 | Both | 500 | 2 | HRCU-A-CB-O | Both
215324588 | Mini/Multi Split | MIDEA | D5CSRAH24AAK |  | Mini-Splits(Non-Ducted) | D5FSCAH24XAK |  | 24000 |  |  | 22.1 | 10.5 | 25000 |  |  | 18500 | 74% | 2.3 | Both | 500 | 2 | HRCU-A-CB-O | Both
215324589 | Mini/Multi Split | MIDEA | D5CSRAH24AAK |  | Mini-Splits(Non-Ducted) | D5FCFAH24XAK |  | 24000 |  |  | 21.2 | 11.1 | 24400 |  |  | 18600 | 76.23% | 2.27 | Both | 500 | 2 | HRCU-A-CB-O | Both
215735333 | Mini/Multi Split | INNOVAIR | MOS36H2BH0A |  | Mini-Splits(Non-Ducted) | MCS36H2BHRB |  | 36600 |  |  | 21.2 | 10.6 | 37000 |  |  | 37000 | 100% | 1.95 | Both | 762.5 | 3.05 | HRCU-A-CB-O | Both
215735334 | Mini/Multi Split | INNOVAIR | MOS48H2BH0A |  | Mini-Splits(Non-Ducted) | MCS48H2BHRB |  | 48000 |  |  | 18 | 11 | 53000 |  |  | 47500 | 89.62% | 1.96 | Both | 1000 | 4 | HRCU-A-CB-O | Yes
215735335 | Mini/Multi Split | INNOVAIR | MOS36H2BH0A |  | Mini-Splits(Ducted) | MDH36H2MHWA |  | 36000 |  |  | 17.7 | 11.1 | 42000 |  |  | 37600 | 89.52% | 2.1 | Both | 750 | 3 | HRCU-A-CB | Both
215735336 | Mini/Multi Split | INNOVAIR | MOS48H2BH0A |  | Mini-Splits(Ducted) | MDH48H2MHWA |  | 48000 |  |  | 16.7 | 10.8 | 52000 |  |  | 47500 | 91.35% | 2 | Both | 1000 | 4 | HRCU-A-CB | Yes
215735337 | Mini/Multi Split | INNOVAIR | MOS60H2BH0A |  | Mini-Splits(Ducted) | MDH60H2MHWA |  | 55000 |  |  | 15.8 | 10.4 | 60000 |  |  | 53500 | 89.17% | 2.1 | Both | 1145.8333 | 4.5833 | HRCU-A-CB | Yes
215735338 | Mini/Multi Split | INNOVAIR | MOS36H2BH0A |  | Mini-Splits(Non-Ducted) | MFC36H2BHRB |  | 36400 |  |  | 20 | 10.8 | 38000 |  |  | 39500 | 103.9% | 2.02 | Both | 758.3333 | 3.0333 | HRCU-A-CB-O | Both
215735339 | Mini/Multi Split | INNOVAIR | MOS48H2BH0A |  | Mini-Splits(Non-Ducted) | MFC48H2BHRB |  | 48000 |  |  | 18.5 | 10.1 | 52000 |  |  | 47000 | 90.38% | 1.83 | Both | 1000 | 4 | HRCU-A-CB-O | Yes
215735340 | Mini/Multi Split | INNOVAIR | MOS60H2BH0A |  | Mini-Splits(Non-Ducted) | MFC60H2BHRB |  | 54000 |  |  | 18 | 10.7 | 60000 |  |  | 54000 | 90% | 1.91 | Both | 1125 | 4.5 | HRCU-A-CB-O | Yes
215278609 | Mini/Multi Split | GREE | GWH24AVEXH-D6DNA1A/O |  | Mini-Splits(Non-Ducted) | GWH24AVEXH-D6DN***/I |  | 22000 |  |  | 27 | 10 | 24000 |  |  | 24000 | 100% | 1.8 | Both | 458.3333 | 1.8333 | HRCU-A-CB-O | N/A
215283088 | Mini/Multi Split | GREE | SAP24HP230V1R32AO |  | Mini-Splits(Non-Ducted) | SAP24HP230V1R32AH |  | 22000 |  |  | 27 | 10 | 24000 |  |  | 24000 | 100% | 1.8 | Both | 458.3333 | 1.8333 | HRCU-A-CB-O | N/A
213308893 | Mini/Multi Split | ZERO | ACMS092419AA |  | Mini-Splits(Non-Ducted) | ACMS092419AA |  | 9000 |  |  | 19 | 8.5 | 10000 |  |  | 7000 | 70% | 1.75 | Both | 187.5 | 0.75 | HRCU-A-CB-O | N/A
213308894 | Mini/Multi Split | ZERO | ACMS122419AA |  | Mini-Splits(Non-Ducted) | ACMS122419AA |  | 12000 |  |  | 19 | 8.5 | 12200 |  |  | 8600 | 70.49% | 1.8 | Both | 250 | 1 | HRCU-A-CB-O | N/A
212369702 | Mini/Multi Split | K&A | MAJESTIC-09HVT110-US |  | Mini-Splits(Non-Ducted) | MAJESTIC-09HVT110-US |  | 9000 |  |  | 19 | 8.5 | 10000 |  |  | 7000 | 70% | 1.75 | Both | 187.5 | 0.75 | HRCU-A-CB-O | N/A
212369703 | Mini/Multi Split | K&A | MAJESTIC-12HVT110-US |  | Mini-Splits(Non-Ducted) | MAJESTIC-12HVT110-US |  | 12000 |  |  | 19 | 8.5 | 12200 |  |  | 8600 | 70.49% | 1.8 | Both | 250 | 1 | HRCU-A-CB-O | N/A
212369704 | Mini/Multi Split | K&A | MAJESTIC-09HVT-US |  | Mini-Splits(Non-Ducted) | MAJESTIC-09HVT-US |  | 9000 |  |  | 19 | 8.5 | 10000 |  |  | 7000 | 70% | 1.8 | Both | 187.5 | 0.75 | HRCU-A-CB-O | N/A
215270360 | Mini/Multi Split | GUARDIAN | URC09CN15STG1 |  | Mini-Splits(Non-Ducted) | URD09HW15STG1 |  | 9000 |  |  | 23 | 10 | 9500 |  |  | 8700 | 91.58% | 1.9 | Both | 187.5 | 0.75 | HRCU-A-CB-O | Both
215270361 | Mini/Multi Split | GUARDIAN | URC12CN15STG1 |  | Mini-Splits(Non-Ducted) | URD12HW15STG1 |  | 12000 |  |  | 22 | 9.5 | 12000 |  |  | 9200 | 76.67% | 1.9 | Both | 250 | 1 | HRCU-A-CB-O | Both
214931160 | Mini/Multi Split | LG | KUSAC121A |  | Mini-Splits(Non-Ducted) | KNSAC121A |  | 11000 |  |  | 20 | 9 | 12000 |  |  | 8400 | 70% | 1.8 | Both | 229.1667 | 0.91667 | HRCU-A-CB-O | Both
214931161 | Mini/Multi Split | LG | KUSAC181A |  | Mini-Splits(Non-Ducted) | KNSAC181A |  | 18000 |  |  | 21 | 9.4 | 19000 |  |  | 13300 | 70% | 1.8 | Both | 375 | 1.5 | HRCU-A-CB-O | Both
215324378 | Mini/Multi Split | HEIL | D5CLHAH36AAK |  | Mini-Splits(Non-Ducted) | D5FLCAH36XAK |  | 36600 |  |  | 21.3 | 10.6 | 37000 |  |  | 37000 | 100% | 1.95 | Both | 762.5 | 3.05 | HRCU-A-CB-O | Both
215324379 | Mini/Multi Split | HEIL | D5CLHAH36AAK |  | Mini-Splits(Non-Ducted) | D5FCFAH36XAK |  | 36400 |  |  | 20.2 | 10.8 | 38000 |  |  | 39500 | 103.9% | 2.02 | Both | 758.3333 | 3.0333 | HRCU-A-CB-O | Both
215324380 | Mini/Multi Split | HEIL | D5CLHAH36AAK |  | Mini-Splits(Ducted) | D5FLDAH36XHK |  | 36000 |  |  | 17.8 | 11.1 | 42000 |  |  | 37600 | 89.52% | 2.1 | Both | 750 | 3 | HRCU-A-CB | Both
215324381 | Mini/Multi Split | HEIL | D5CLHAH48AAK |  | Mini-Splits(Non-Ducted) | D5FLCAH48XAK |  | 48000 |  |  | 18.2 | 11 | 53000 |  |  | 47500 | 89.62% | 1.96 | Both | 1000 | 4 | HRCU-A-CB-O | Yes
215324382 | Mini/Multi Split | HEIL | D5CLHAH48AAK |  | Mini-Splits(Non-Ducted) | D5FCFAH48XAK |  | 48000 |  |  | 18.7 | 10.1 | 52000 |  |  | 47000 | 90.38% | 1.83 | Both | 1000 | 4 | HRCU-A-CB-O | Yes
215324383 | Mini/Multi Split | HEIL | D5CLHAH48AAK |  | Mini-Splits(Ducted) | D5FLDAH48XHK |  | 48000 |  |  | 16.8 | 10.8 | 52000 |  |  | 47500 | 91.35% | 2 | Both | 1000 | 4 | HRCU-A-CB | Yes
215324384 | Mini/Multi Split | HEIL | D5CLHAH58AAK |  | Mini-Splits(Non-Ducted) | D5FCFAH58XAK |  | 54000 |  |  | 18.1 | 10.7 | 60000 |  |  | 54000 | 90% | 1.91 | Both | 1125 | 4.5 | HRCU-A-CB-O | Yes
215324385 | Mini/Multi Split | HEIL | D5CLHAH58AAK |  | Mini-Splits(Ducted) | D5FLDAH58XHK |  | 55000 |  |  | 15.9 | 10.4 | 60000 |  |  | 53500 | 89.17% | 2.1 | Both | 1145.8333 | 4.5833 | HRCU-A-CB | Yes
215324386 | Mini/Multi Split | HEIL | D5CLRAH36AAK |  | Mini-Splits(Non-Ducted) | D5FLCAH36XAK |  | 36000 |  |  | 20 | 10.4 | 38000 |  |  | 26600 | 70% | 2.2 | Both | 750 | 3 | HRCU-A-CB-O | Yes
215324389 | Mini/Multi Split | HEIL | D5CLRAH48AAK |  | Mini-Splits(Non-Ducted) | D5FLCAH48XAK |  | 48000 |  |  | 19.1 | 9.9 | 50000 |  |  | 40500 | 81% | 2.11 | Both | 1000 | 4 | HRCU-A-CB-O | Yes
215324390 | Mini/Multi Split | HEIL | D5CLRAH48AAK |  | Mini-Splits(Non-Ducted) | D5FCFAH48XAK |  | 48000 |  |  | 19.9 | 10.2 | 50000 |  |  | 38500 | 77% | 1.95 | Both | 1000 | 4 | HRCU-A-CB-O | Yes
215324391 | Mini/Multi Split | HEIL | D5CLRAH48AAK |  | Mini-Splits(Ducted) | D5FLDAH48XHK |  | 48000 |  |  | 17.2 | 9.8 | 50000 |  |  | 38000 | 76% | 2 | Both | 1000 | 4 | HRCU-A-CB | Yes
215324394 | Mini/Multi Split | KEEPRITE | D5CSHAH06AAK |  | Mini-Splits(Non-Ducted) | D5FSHAH06XAK |  | 6000 |  |  | 25.7 | 14.8 | 7000 |  |  | 7700 | 110% | 2.39 | Both | 125 | 0.5 | HRCU-A-CB-O | Yes
215324395 | Mini/Multi Split | KEEPRITE | D5CSHAH06AAK |  | Mini-Splits(Non-Ducted) | D5FSOAH06XAK |  | 6500 |  |  | 22 | 12 | 7400 |  |  | 8100 | 109.5% | 2.4 | Both | 135.4167 | 0.54167 | HRCU-A-CB-O | Both
215324396 | Mini/Multi Split | KEEPRITE | D5CSHAH06AAK |  | Mini-Splits(Ducted) | D5FSDAH06XAK |  | 6500 |  |  | 21.5 | 13.8 | 8000 |  |  | 7800 | 97.5% | 2.4 | Both | 135.4167 | 0.54167 | HRCU-A-CB | Both
215324397 | Mini/Multi Split | KEEPRITE | D5CSHAH09AAK |  | Mini-Splits(Non-Ducted) | D5FSHAH09XAK |  | 9000 |  |  | 27.5 | 12.5 | 12000 |  |  | 11500 | 95.83% | 1.8 | Both | 187.5 | 0.75 | HRCU-A-CB-O | Yes
215324398 | Mini/Multi Split | KEEPRITE | D5CSHAH09AAK |  | Mini-Splits(Non-Ducted) | D5FSOAH12XAK |  | 9000 |  |  | 24 | 12.2 | 10900 |  |  | 10600 | 97.25% | 1.83 | Both | 187.5 | 0.75 | HRCU-A-CB-O | Both
215324399 | Mini/Multi Split | KEEPRITE | D5CSHAH09AAK |  | Mini-Splits(Non-Ducted) | D5FSCAH12XAK |  | 9000 |  |  | 22.7 | 12.2 | 10000 |  |  | 11000 | 110% | 1.84 | Both | 187.5 | 0.75 | HRCU-A-CB-O | Both
215324400 | Mini/Multi Split | KEEPRITE | D5CSHAH09AAK |  | Mini-Splits(Non-Ducted) | D5FSFAH09XAK |  | 9000 |  |  | 27.3 | 10.9 | 9000 |  |  | 11300 | 125.6% | 1.84 | Both | 187.5 | 0.75 | HRCU-A-CB-O | Both
215324401 | Mini/Multi Split | KEEPRITE | D5CSHAH09AAK |  | Mini-Splits(Ducted) | D5FSDAH12XAK |  | 9000 |  |  | 21.5 | 12.5 | 10000 |  |  | 11200 | 112% | 1.89 | Both | 187.5 | 0.75 | HRCU-A-CB | Both
215324402 | Mini/Multi Split | KEEPRITE | D5CSHAH09AAK |  | Mini-Splits(Ducted) | D5FSDAH12XHK |  | 9000 |  |  | 20.6 | 13.8 | 9900 |  |  | 11900 | 120.2% | 1.85 | Both | 187.5 | 0.75 | HRCU-A-CB | Both
215324403 | Mini/Multi Split | KEEPRITE | D5CSHAH12AAK |  | Mini-Splits(Non-Ducted) | D5FSHAH12XAK |  | 12000 |  |  | 25.5 | 10.5 | 12000 |  |  | 11500 | 95.83% | 1.8 | Both | 250 | 1 | HRCU-A-CB-O | Yes
215324404 | Mini/Multi Split | KEEPRITE | D5CSHAH12AAK |  | Mini-Splits(Non-Ducted) | D5FSOAH12XAK |  | 12000 |  |  | 23 | 10.2 | 12500 |  |  | 11500 | 92% | 2 | Both | 250 | 1 | HRCU-A-CB-O | Both
215324405 | Mini/Multi Split | KEEPRITE | D5CSHAH12AAK |  | Mini-Splits(Non-Ducted) | D5FSCAH12XAK |  | 12000 |  |  | 22.3 | 11.6 | 12000 |  |  | 11500 | 95.83% | 2 | Both | 250 | 1 | HRCU-A-CB-O | Both
215324434 | Mini/Multi Split | KEEPRITE | D5CSRAH18AAK |  | Mini-Splits(Non-Ducted) | D5FSHAH18XAK |  | 18000 |  |  | 23.5 | 10.8 | 18000 |  |  | 12800 | 71.11% | 2.1 | Both | 375 | 1.5 | HRCU-A-CB-O | Both
215324435 | Mini/Multi Split | KEEPRITE | D5CSRAH18AAK |  | Mini-Splits(Non-Ducted) | D5FSOAH18XAK |  | 18000 |  |  | 22.3 | 12.2 | 18000 |  |  | 13100 | 72.78% | 2.24 | Both | 375 | 1.5 | HRCU-A-CB-O | Both
215324436 | Mini/Multi Split | KEEPRITE | D5CSRAH18AAK |  | Mini-Splits(Non-Ducted) | D5FSCAH18XAK |  | 16800 |  |  | 20.8 | 11.4 | 18000 |  |  | 12800 | 71.11% | 2.2 | Both | 350 | 1.4 | HRCU-A-CB-O | Both
215324437 | Mini/Multi Split | KEEPRITE | D5CSRAH18AAK |  | Mini-Splits(Non-Ducted) | D5FSFAH16XAK |  | 16000 |  |  | 23.9 | 13.5 | 17000 |  |  | 13100 | 77.06% | 2.16 | Both | 333.3333 | 1.3333 | HRCU-A-CB-O | Both
215324467 | Mini/Multi Split | KENMORE | D5CSHAH06AAK |  | Mini-Splits(Non-Ducted) | D5FSHAH06XAK |  | 6000 |  |  | 25.7 | 14.8 | 7000 |  |  | 7700 | 110% | 2.39 | Both | 125 | 0.5 | HRCU-A-CB-O | Yes
215324468 | Mini/Multi Split | KENMORE | D5CSHAH06AAK |  | Mini-Splits(Non-Ducted) | D5FSOAH06XAK |  | 6500 |  |  | 22 | 12 | 7400 |  |  | 8100 | 109.5% | 2.4 | Both | 135.4167 | 0.54167 | HRCU-A-CB-O | Both
215324469 | Mini/Multi Split | KENMORE | D5CSHAH06AAK |  | Mini-Splits(Ducted) | D5FSDAH06XAK |  | 6500 |  |  | 21.5 | 13.8 | 8000 |  |  | 7800 | 97.5% | 2.4 | Both | 135.4167 | 0.54167 | HRCU-A-CB | Both
215324498 | Mini/Multi Split | KENMORE | D5CSRAH09AAK |  | Mini-Splits(Non-Ducted) | D5FSFAH09XAK |  | 9000 |  |  | 26 | 13.9 | 9000 |  |  | 8600 | 95.56% | 2.27 | Both | 187.5 | 0.75 | HRCU-A-CB-O | Both
215324499 | Mini/Multi Split | KENMORE | D5CSRAH09AAK |  | Mini-Splits(Ducted) | D5FSDAH12XAK |  | 9000 |  |  | 19.6 | 11 | 10000 |  |  | 8600 | 86% | 2.25 | Both | 187.5 | 0.75 | HRCU-A-CB | Both
215324500 | Mini/Multi Split | KENMORE | D5CSRAH09AAK |  | Mini-Splits(Ducted) | D5FSDAH12XHK |  | 9000 |  |  | 19.8 | 11.5 | 10000 |  |  | 8300 | 83% | 2.31 | Both | 187.5 | 0.75 | HRCU-A-CB | Both
215324501 | Mini/Multi Split | KENMORE | D5CSRAH12AAK |  | Mini-Splits(Non-Ducted) | D5FSHAH12XAK |  | 12000 |  |  | 25.5 | 10.7 | 12000 |  |  | 8400 | 70% | 2.3 | Both | 250 | 1 | HRCU-A-CB-O | Both
215324530 | Mini/Multi Split | KENMORE | D5CLHAH58AAK |  | Mini-Splits(Non-Ducted) | D5FCFAH58XAK |  | 54000 |  |  | 18.1 | 10.7 | 60000 |  |  | 54000 | 90% | 1.91 | Both | 1125 | 4.5 | HRCU-A-CB-O | Yes
215324531 | Mini/Multi Split | KENMORE | D5CLHAH58AAK |  | Mini-Splits(Ducted) | D5FLDAH58XHK |  | 55000 |  |  | 15.9 | 10.4 | 60000 |  |  | 53500 | 89.17% | 2.1 | Both | 1145.8333 | 4.5833 | HRCU-A-CB | Yes
215324532 | Mini/Multi Split | KENMORE | D5CLRAH36AAK |  | Mini-Splits(Non-Ducted) | D5FLCAH36XAK |  | 36000 |  |  | 20 | 10.4 | 38000 |  |  | 26600 | 70% | 2.2 | Both | 750 | 3 | HRCU-A-CB-O | Yes
215324562 | Mini/Multi Split | MIDEA | D5CSHAH24AAK |  | Mini-Splits(Non-Ducted) | D5FSHAH24XAK |  | 24000 |  |  | 21.2 | 13.5 | 29000 |  |  | 24200 | 83.45% | 2.34 | Both | 500 | 2 | HRCU-A-CB-O | Both
215324563 | Mini/Multi Split | MIDEA | D5CSHAH24AAK |  | Mini-Splits(Non-Ducted) | D5FSCAH24XAK |  | 23400 |  |  | 20.8 | 11.6 | 25000 |  |  | 23800 | 95.2% | 2.23 | Both | 487.5 | 1.95 | HRCU-A-CB-O | Both
215324564 | Mini/Multi Split | MIDEA | D5CSHAH24AAK |  | Mini-Splits(Non-Ducted) | D5FCFAH24XAK |  | 22000 |  |  | 20.5 | 12.1 | 26000 |  |  | 24200 | 93.08% | 2.16 | Both | 458.3333 | 1.8333 | HRCU-A-CB-O | Both
215324565 | Mini/Multi Split | MIDEA | D5CSHAH24AAK |  | Mini-Splits(Ducted) | D5FSDAH24XHK |  | 24000 |  |  | 19.2 | 11.7 | 26000 |  |  | 24000 | 92.31% | 2.18 | Both | 500 | 2 | HRCU-A-CB | Both
215324590 | Mini/Multi Split | MIDEA | D5CSRAH24AAK |  | Mini-Splits(Ducted) | D5FSDAH24XHK |  | 24000 |  |  | 19 | 11 | 25000 |  |  | 19000 | 76% | 2.3 | Both | 500 | 2 | HRCU-A-CB | Both
215324593 | Mini/Multi Split | MIDEA | D5CVRAH09AAK |  | Mini-Splits(Non-Ducted) | D5FVHAH09XAK |  | 9000 |  |  | 19 | 9.7 | 10000 |  |  | 7000 | 70% | 2.15 | Both | 187.5 | 0.75 | HRCU-A-CB-O | Yes
215324622 | Mini/Multi Split | TEMPSTAR | D5CSHAH12AAK |  | Mini-Splits(Non-Ducted) | D5FSHAH12XAK |  | 12000 |  |  | 25.5 | 10.5 | 12000 |  |  | 11500 | 95.83% | 1.8 | Both | 250 | 1 | HRCU-A-CB-O | Yes
215324623 | Mini/Multi Split | TEMPSTAR | D5CSHAH12AAK |  | Mini-Splits(Non-Ducted) | D5FSOAH12XAK |  | 12000 |  |  | 23 | 10.2 | 12500 |  |  | 11500 | 92% | 2 | Both | 250 | 1 | HRCU-A-CB-O | Both
215324624 | Mini/Multi Split | TEMPSTAR | D5CSHAH12AAK |  | Mini-Splits(Non-Ducted) | D5FSCAH12XAK |  | 12000 |  |  | 22.3 | 11.6 | 12000 |  |  | 11500 | 95.83% | 2 | Both | 250 | 1 | HRCU-A-CB-O | Both
215324625 | Mini/Multi Split | TEMPSTAR | D5CSHAH12AAK |  | Mini-Splits(Non-Ducted) | D5FSFAH12XAK |  | 12000 |  |  | 25 | 10.6 | 12000 |  |  | 11300 | 94.17% | 1.88 | Both | 250 | 1 | HRCU-A-CB-O | Both
213257710 | Mini/Multi Split | LENNOX | MPC009S4S-1P |  | Mini-Splits(Non-Ducted) | MWMC006S4-*P |  | 6000 |  |  | 26.5 | 13.6 | 7000 |  |  | 7500 | 107.1% | 2.1 | Both | 125 | 0.5 | HRCU-A-CB-O | Yes
213259620 | Mini/Multi Split | RHEEM | RP1736HJVXA |  | Mini-Splits(Ducted) | RHMVZ3621MNAUNJ |  | 36000 |  |  | 17.1 | 8.8 | 42000 |  |  | 32800 | 78.1% | 2 | Both | 750 | 3 | HRCU-A-CB | N/A
213259621 | Mini/Multi Split | RUUD | RP1736HJVXA |  | Mini-Splits(Ducted) | RHMVZ3621MNAUNJ |  | 36000 |  |  | 17.1 | 8.8 | 42000 |  |  | 32800 | 78.1% | 2 | Both | 750 | 3 | HRCU-A-CB | N/A
213265552 | Mini/Multi Split | Gridless | O-AYD09SD-1 |  | Mini-Splits(Non-Ducted) | I-AYD09W-1 |  | 9000 |  |  | 25.5 | 10.5 | 10000 |  |  | 7000 | 70% | 2.05 | Both | 187.5 | 0.75 | HRCU-A-CB-O | Both
213265553 | Mini/Multi Split | Gridless | O-AYD12SD-1 |  | Mini-Splits(Non-Ducted) | I-AYD12W-1 |  | 12000 |  |  | 23.5 | 9.5 | 12000 |  |  | 8400 | 70% | 2.05 | Both | 250 | 1 | HRCU-A-CB-O | Both
213265554 | Mini/Multi Split | Gridless | O-AYD18SD-1 |  | Mini-Splits(Non-Ducted) | I-AYD18W-1 |  | 18000 |  |  | 20.5 | 9.5 | 19000 |  |  | 13300 | 70% | 1.8 | Both | 375 | 1.5 | HRCU-A-CB-O | Both
213265555 | Mini/Multi Split | Gridless | O-AYD24SD-1 |  | Mini-Splits(Non-Ducted) | I-AYD24W-1 |  | 24000 |  |  | 21 | 10 | 26000 |  |  | 18200 | 70% | 1.75 | Both | 500 | 2 | HRCU-A-CB-O | Both
213265556 | Mini/Multi Split | KADEN | KO-PSX06HP-2AAMA |  | Mini-Splits(Non-Ducted) | KI-PSX06WM-2AAMA |  | 6000 |  |  | 26.5 | 13.6 | 7000 |  |  | 7500 | 107.1% | 2.1 | Both | 125 | 0.5 | HRCU-A-CB-O | N/A
213265559 | Mini/Multi Split | YONAN | YSA-24HRDN1-21 |  | Mini-Splits(Non-Ducted) | YSA-24HRDN1-21 |  | 22000 |  |  | 21 | 9.5 | 23000 |  |  | 19100 | 83.04% | 2.27 | Both | 458.3333 | 1.8333 | HRCU-A-CB-O | N/A
213265560 | Mini/Multi Split | Cooper&Hunter | CH-ES09-230VO |  | Mini-Splits(Non-Ducted) | CH-09MCT-W |  | 9000 |  |  | 20 | 10 | 10000 |  |  | 7400 | 74% | 1.9 | Both | 187.5 | 0.75 | HRCU-A-CB-O | Yes
213265561 | Mini/Multi Split | Cooper&Hunter | CH-HPR09-230VO |  | Mini-Splits(Non-Ducted) | CH-09MCT-W |  | 9000 |  |  | 20.5 | 10.3 | 9800 |  |  | 10000 | 102% | 1.8 | Both | 187.5 | 0.75 | HRCU-A-CB-O | Yes
213265563 | Mini/Multi Split | Cooper&Hunter | CH-HPR12-230VO |  | Mini-Splits(Non-Ducted) | CH-12MCT-W |  | 12000 |  |  | 22.3 | 10.2 | 12000 |  |  | 11300 | 94.17% | 1.89 | Both | 250 | 1 | HRCU-A-CB-O | Yes
213265565 | Mini/Multi Split | Cooper&Hunter | CH-HPR18-230VO |  | Mini-Splits(Non-Ducted) | CH-18MCT-W |  | 16000 |  |  | 20 | 9.5 | 17000 |  |  | 16000 | 94.12% | 1.75 | Both | 333.3333 | 1.3333 | HRCU-A-CB-O | Yes
213265566 | Mini/Multi Split | Cooper&Hunter | CH-ES24-230VO |  | Mini-Splits(Non-Ducted) | CH-24MCT-W |  | 24000 |  |  | 21.5 | 9.7 | 25000 |  |  | 18500 | 74% | 2.2 | Both | 500 | 2 | HRCU-A-CB-O | Yes
213265567 | Mini/Multi Split | Cooper&Hunter | CH-HPR24-230VO |  | Mini-Splits(Non-Ducted) | CH-24MCT-W |  | 24000 |  |  | 20.5 | 11.5 | 25000 |  |  | 25800 | 103.2% | 2 | Both | 500 | 2 | HRCU-A-CB-O | Yes
213265569 | Mini/Multi Split | Cooper&Hunter | CH-NHPR36LCU-230VO |  | Mini-Splits(Non-Ducted) | CH-36LCCT-W |  | 36000 |  |  | 19.4 | 10.5 | 40000 |  |  | 40000 | 100% | 1.85 | Both | 750 | 3 | HRCU-A-CB-O | Yes
213265585 | Mini/Multi Split | Cooper&Hunter | CH-NHPR60LCU-230VO |  | Mini-Splits(Ducted) | CH-60LCDT-W |  | 55000 |  |  | 15.8 | 9.5 | 57000 |  |  | 53000 | 92.98% | 1.97 | Both | 1145.8333 | 4.5833 | HRCU-A-CB | N/A
213265587 | Mini/Multi Split | Cooper&Hunter | CH-HPR18-230VO |  | Mini-Splits(Non-Ducted) | CH-18MFC-W |  | 17000 |  |  | 20.5 | 9.8 | 18000 |  |  | 16800 | 93.33% | 1.86 | Both | 354.1667 | 1.4167 | HRCU-A-CB-O | Yes
213265588 | Mini/Multi Split | Cooper&Hunter | CH-ES24-230VO |  | Mini-Splits(Non-Ducted) | CH-24MFC-W |  | 24000 |  |  | 21.2 | 10.3 | 24000 |  |  | 18200 | 75.83% | 2.2 | Both | 500 | 2 | HRCU-A-CB-O | Yes
213265589 | Mini/Multi Split | Cooper&Hunter | CH-HPR24-230VO |  | Mini-Splits(Non-Ducted) | CH-24MFC-W |  | 24000 |  |  | 20.5 | 11 | 25000 |  |  | 25000 | 100% | 2.1 | Both | 500 | 2 | HRCU-A-CB-O | Yes
213265591 | Mini/Multi Split | Cooper&Hunter | CH-NHPR36LCU-230VO |  | Mini-Splits(Non-Ducted) | CH-36LCFC-W |  | 36000 |  |  | 17.6 | 10 | 39000 |  |  | 36600 | 93.85% | 1.75 | Both | 750 | 3 | HRCU-A-CB-O | Yes
213265592 | Mini/Multi Split | Cooper&Hunter | CH-N48LCU-230VO |  | Mini-Splits(Non-Ducted) | CH-48LCFC-W |  | 48000 |  |  | 18.9 | 10 | 50000 |  |  | 35000 | 70% | 1.85 | Both | 1000 | 4 | HRCU-A-CB-O | Yes
213265593 | Mini/Multi Split | Cooper&Hunter | CH-NHPR48LCU-230VO |  | Mini-Splits(Non-Ducted) | CH-48LCFC-W |  | 48000 |  |  | 17 | 9.8 | 51000 |  |  | 49000 | 96.08% | 1.8 | Both | 1000 | 4 | HRCU-A-CB-O | N/A
213265595 | Mini/Multi Split | Cooper&Hunter | CH-NHPR60LCU-230VO |  | Mini-Splits(Non-Ducted) | CH-60LCFC-W |  | 55000 |  |  | 17.3 | 10.2 | 60000 |  |  | 56500 | 94.17% | 1.97 | Both | 1145.8333 | 4.5833 | HRCU-A-CB-O | N/A
213265596 | Mini/Multi Split | Cooper&Hunter | CH-HPR06F9-230VO |  | Mini-Splits(Non-Ducted) | CH-06MCT1W-W |  | 6500 |  |  | 22 | 10.8 | 7100 |  |  | 8000 | 112.7% | 2 | Both | 135.4167 | 0.54167 | HRCU-A-CB-O | Yes
213265597 | Mini/Multi Split | Cooper&Hunter | CH-ES09-230VO |  | Mini-Splits(Non-Ducted) | CH-09MCT1W-W |  | 9000 |  |  | 22.5 | 11.5 | 11000 |  |  | 7700 | 70% | 2.34 | Both | 187.5 | 0.75 | HRCU-A-CB-O | Yes
213265598 | Mini/Multi Split | Cooper&Hunter | CH-HPR09-230VO |  | Mini-Splits(Non-Ducted) | CH-09MCT1W-W |  | 9000 |  |  | 24 | 12.4 | 10900 |  |  | 10500 | 96.33% | 1.8 | Both | 187.5 | 0.75 | HRCU-A-CB-O | Yes
213265600 | Mini/Multi Split | Cooper&Hunter | CH-HPR12-230VO |  | Mini-Splits(Non-Ducted) | CH-12MCT1W-W |  | 12000 |  |  | 23 | 10 | 12500 |  |  | 11000 | 88% | 1.8 | Both | 250 | 1 | HRCU-A-CB-O | Yes
213265602 | Mini/Multi Split | Cooper&Hunter | CH-HPR18-230VO |  | Mini-Splits(Non-Ducted) | CH-18MCT1W-W |  | 16700 |  |  | 19.8 | 11.2 | 20000 |  |  | 16700 | 83.5% | 1.93 | Both | 347.9167 | 1.3917 | HRCU-A-CB-O | Yes
213265622 | Mini/Multi Split | J-KU | JKS-09H2HP-ES(O) |  | Mini-Splits(Non-Ducted) | JKS-09H2HP-ES(I) |  | 9000 |  |  | 22 | 9 | 9000 |  |  | 6300 | 70% | 1.8 | Both | 187.5 | 0.75 | HRCU-A-CB-O | Both
213265623 | Mini/Multi Split | J-KU | JKS-12H2HP-ES(O) |  | Mini-Splits(Non-Ducted) | JKS-12H2HP-ES(I) |  | 12000 |  |  | 21 | 9.5 | 12000 |  |  | 8400 | 70% | 1.75 | Both | 250 | 1 | HRCU-A-CB-O | No
213265624 | Mini/Multi Split | J-KU | JKS-18H2HP-ES(O) |  | Mini-Splits(Non-Ducted) | JKS-18H2HP-ES(I) |  | 18000 |  |  | 22.5 | 8.6 | 17000 |  |  | 11900 | 70% | 1.8 | Both | 375 | 1.5 | HRCU-A-CB-O | Both
213279882 | Mini/Multi Split | AirEase | 4DHPS209S-1P |  | Mini-Splits(Non-Ducted) | DWM206S4-*P |  | 6000 |  |  | 26.5 | 13.6 | 7000 |  |  | 7500 | 107.1% | 2.1 | Both | 125 | 0.5 | HRCU-A-CB-O | Yes
215224778 | Mini/Multi Split | TCL | TSH09HEI2NAJ0T24 |  | Mini-Splits(Non-Ducted) | TSH09IEI2NAJ0T24 |  | 9000 |  |  | 19 | 10 | 10000 |  |  | 7100 | 71% | 2.1 | Both | 187.5 | 0.75 | HRCU-A-CB-O | Yes
215224779 | Mini/Multi Split | TCL | TSH12HEI2NAJ0T24 |  | Mini-Splits(Non-Ducted) | TSH12IEI2NAJ0T24 |  | 12000 |  |  | 19 | 10 | 12600 |  |  | 9100 | 72.22% | 2.1 | Both | 250 | 1 | HRCU-A-CB-O | Yes
215224780 | Mini/Multi Split | TCL | TSH18HEI2NAJ0T24 |  | Mini-Splits(Non-Ducted) | TSH18IEI2NAJ0T24 |  | 18000 |  |  | 19 | 9.5 | 19000 |  |  | 13600 | 71.58% | 1.8 | Both | 375 | 1.5 | HRCU-A-CB-O | Yes
215224781 | Mini/Multi Split | TCL | TSH24HEI2NAJ0T24 |  | Mini-Splits(Non-Ducted) | TSH24IEI2NAJ0T24 |  | 23000 |  |  | 19 | 9.5 | 25000 |  |  | 18900 | 75.6% | 1.8 | Both | 479.1667 | 1.9167 | HRCU-A-CB-O | Yes
204825181 | Mini/Multi Split | LG | LAU240HYV3 |  | Mini-Splits(Non-Ducted) | LAN240HYV3 |  | 22000 |  |  | 23 | 10 | 26000 |  |  | 18200 | 70% | 1.8 | Both | 458.3333 | 1.8333 | HRCU-A-CB-O | Both
210857352 | Mini/Multi Split | DIYCOOL | ACIQ-18ZPL-HP230B |  | Mini-Splits(Non-Ducted) | ACIQ-18FM-HH-MC |  | 16000 |  |  | 20.2 | 8.9 | 17000 |  |  | 16700 | 98.24% | 1.76 | Both | 333.3333 | 1.3333 | HRCU-A-CB-O | Yes
207465440 | Mini/Multi Split | SAMSUNG | AC009BXADCH |  | Mini-Splits(Ducted) | AC009BNLDCH |  | 9000 |  |  | 20 | 9 | 12000 |  |  | 11000 | 91.67% | 1.85 | Both | 187.5 | 0.75 | HRCU-A-CB | Both
207465441 | Mini/Multi Split | SAMSUNG | AC012BXADCH |  | Mini-Splits(Ducted) | AC012BNHDCH |  | 12000 |  |  | 18.5 | 9.1 | 14000 |  |  | 10100 | 72.14% | 1.9 | Both | 250 | 1 | HRCU-A-CB | Yes
207688889 | Mini/Multi Split | TCL | TSC-09HA2/I3TI23 |  | Mini-Splits(Non-Ducted) | TSC-09HA2/I3TI23-I |  | 9000 |  |  | 23.5 | 9.2 | 9500 |  |  | 7300 | 76.84% | 1.8 | Both | 187.5 | 0.75 | HRCU-A-CB-O | Both
207688890 | Mini/Multi Split | TCL | TSC-12HA2/I3TI23 |  | Mini-Splits(Non-Ducted) | TSC-12HA2/I3TI23-I |  | 12000 |  |  | 23 | 9.5 | 12000 |  |  | 9100 | 75.83% | 1.8 | Both | 250 | 1 | HRCU-A-CB-O | Both
213160460 | Mini/Multi Split | KANIONco | KWSM-06IR410AHS26.5ODU |  | Mini-Splits(Non-Ducted) | KWSM-06IR410AHS26.5IDU |  | 6000 |  |  | 26.5 | 13.6 | 7000 |  |  | 7500 | 107.1% | 2.1 | Both | 125 | 0.5 | HRCU-A-CB-O | Yes
213160461 | Mini/Multi Split | KANIONco | KWSM-09IR410AHS28.1ODU |  | Mini-Splits(Non-Ducted) | KWSM-09IR410AHS28.1IDU |  | 9000 |  |  | 28.1 | 11.5 | 12000 |  |  | 10600 | 88.33% | 2 | Both | 187.5 | 0.75 | HRCU-A-CB-O | Yes
213160462 | Mini/Multi Split | KANIONco | KWSM-12IR410AHS25.5ODU |  | Mini-Splits(Non-Ducted) | KWSM-12IR410AHS25.5IDU |  | 12000 |  |  | 25.5 | 10.4 | 12000 |  |  | 12000 | 100% | 1.8 | Both | 250 | 1 | HRCU-A-CB-O | Yes
213160463 | Mini/Multi Split | KANIONco | KWSM-18IR410AHS21.5ODU |  | Mini-Splits(Non-Ducted) | KWSM-18IR410AHS21.5IDU |  | 18000 |  |  | 21.5 | 11.3 | 18000 |  |  | 18000 | 100% | 1.8 | Both | 375 | 1.5 | HRCU-A-CB-O | Yes
213160464 | Mini/Multi Split | KANIONco | KWSM-24IR410AHS21.5ODU |  | Mini-Splits(Non-Ducted) | KWSM-24IR410AHS21.5IDU |  | 24000 |  |  | 21.5 | 11.4 | 29000 |  |  | 25000 | 86.21% | 2.21 | Both | 500 | 2 | HRCU-A-CB-O | Yes
213160486 | Mini/Multi Split | Durastar | DRA1H33S1A |  | Mini-Splits(Non-Ducted) | DRAW33F1B |  | 33000 |  |  | 20 | 10 | 35000 |  |  | 34600 | 98.86% | 1.8 | Both | 687.5 | 2.75 | HRCU-A-CB-O | Yes
213194174 | Mini/Multi Split | GREE | GWH12QC-D3DNA1D/O |  | Mini-Splits(Non-Ducted) | GWH12AGC-D3DN***/I |  | 12000 |  |  | 21.5 | 8.5 | 13000 |  |  | 9100 | 70% | 1.8 | Both | 250 | 1 | HRCU-A-CB-O | Yes
213194987 | Mini/Multi Split | SHARP | AE-X12ZU1 |  | Mini-Splits(Non-Ducted) | AY-XP12ZU1 |  | 12000 |  |  | 22 | 11 | 14000 |  |  | 12000 | 85.71% | 2.1 | Both | 250 | 1 | HRCU-A-CB-O | Yes
212409463 | Mini/Multi Split | GE Appliances | ASH112URDE** |  | Mini-Splits(Non-Ducted) | AB12SC2VHA |  | 12000 |  |  | 20.5 | 8.5 | 12400 |  |  | 8700 | 70.16% | 1.8 | Both | 250 | 1 | HRCU-A-CB-O | Both
212409472 | Mini/Multi Split | HAIER | 1U09EH2HE** |  | Mini-Splits(Ducted) | USYM09UCDSA* |  | 9000 |  |  | 18 | 9.5 | 10000 |  |  | 9800 | 98% | 1.75 | Both | 187.5 | 0.75 | HRCU-A-CB | Yes
212409488 | Mini/Multi Split | GE Appliances | ASH109URDE** |  | Mini-Splits(Ducted) | USYM09UCDSA* |  | 9000 |  |  | 18 | 9.5 | 10000 |  |  | 9800 | 98% | 1.75 | Both | 187.5 | 0.75 | HRCU-A-CB | Yes
212396482 | Mini/Multi Split | KINGHOME | KW09HQ19SDO |  | Mini-Splits(Non-Ducted) | KW09HQ19SDI |  | 9100 |  |  | 19.5 | 8.8 | 10000 |  |  | 7400 | 74% | 1.81 | Both | 189.5833 | 0.75833 | HRCU-A-CB-O | N/A
212409447 | Mini/Multi Split | HAIER | 1U09EH2HE** |  | Mini-Splits(Non-Ducted) | AW09EH2HE** |  | 9000 |  |  | 30 | 14 | 10000 |  |  | 10600 | 106% | 1.9 | Both | 187.5 | 0.75 | HRCU-A-CB-O | Both
212409448 | Mini/Multi Split | HAIER | 1U12EH2HE** |  | Mini-Splits(Non-Ducted) | AW12EH2HE** |  | 12000 |  |  | 27.5 | 12.5 | 14500 |  |  | 14900 | 102.8% | 1.9 | Both | 250 | 1 | HRCU-A-CB-O | Both
212409449 | Mini/Multi Split | HAIER | 1U18EH2HE** |  | Mini-Splits(Non-Ducted) | AW18EH2HE** |  | 17800 |  |  | 23 | 12 | 20000 |  |  | 18000 | 90% | 1.9 | Both | 370.8333 | 1.4833 | HRCU-A-CB-O | Both
212409454 | Mini/Multi Split | HAIER | 1U12EH2HE** |  | Mini-Splits(Non-Ducted) | AB12SC2VHA |  | 12000 |  |  | 20.5 | 8.5 | 12400 |  |  | 8700 | 70.16% | 1.8 | Both | 250 | 1 | HRCU-A-CB-O | Both
212409456 | Mini/Multi Split | GE Appliances | ASH109URDE** |  | Mini-Splits(Non-Ducted) | ASYW09URDE** |  | 9000 |  |  | 30 | 14 | 10000 |  |  | 10600 | 106% | 1.9 | Both | 187.5 | 0.75 | HRCU-A-CB-O | Both
212409457 | Mini/Multi Split | GE Appliances | ASH112URDE** |  | Mini-Splits(Non-Ducted) | ASYW12URDE** |  | 12000 |  |  | 27.5 | 12.5 | 14500 |  |  | 14900 | 102.8% | 1.9 | Both | 250 | 1 | HRCU-A-CB-O | Both
212409458 | Mini/Multi Split | GE Appliances | ASH118URDE** |  | Mini-Splits(Non-Ducted) | ASYW18URDE** |  | 17800 |  |  | 23 | 12 | 20000 |  |  | 18000 | 90% | 1.9 | Both | 370.8333 | 1.4833 | HRCU-A-CB-O | Both
213362194 | Mini/Multi Split | Mitsubishi Electric | PUZ-HA42NKA* |  | Mini-Splits(Ducted) | PEAD-A42AA9 |  | 42000 |  |  | 15.4 | 8.9 | 54000 |  |  | 48000 | 88.89% | 1.95 | Both | 875 | 3.5 | HRCU-A-CB | Yes
213362200 | Mini/Multi Split | Mitsubishi Electric | PUZ-HA24NHA**** |  | Mini-Splits(Ducted) | PEAD-A24AA9 |  | 24000 |  |  | 16.7 | 9.4 | 28000 |  |  | 25000 | 89.29% | 2.08 | Both | 500 | 2 | HRCU-A-CB | Both
213362255 | Mini/Multi Split | Trane / Mitsubishi Electric | TRUZH0421KA**** |  | Mini-Splits(Ducted) | PEAD-A42AA9 |  | 42000 |  |  | 15.4 | 8.9 | 54000 |  |  | 48000 | 88.89% | 1.95 | Both | 875 | 3.5 | HRCU-A-CB | Yes
213362258 | Mini/Multi Split | Trane / Mitsubishi Electric | NTXSKH09A112** |  | Mini-Splits(Ducted) | TPEADA0091AA90A |  | 9000 |  |  | 19 | 9.9 | 12000 |  |  | 8800 | 73.33% | 3.28 | Both | 187.5 | 0.75 | HRCU-A-CB | No
213362260 | Mini/Multi Split | Trane / Mitsubishi Electric | NTXSKH09A112** |  | Mini-Splits(Ducted) | PEAD-A09AA9 |  | 9000 |  |  | 19 | 9.9 | 12000 |  |  | 8800 | 73.33% | 3.28 | Both | 187.5 | 0.75 | HRCU-A-CB | No
213362264 | Mini/Multi Split | Trane / Mitsubishi Electric | NTXSKH12A112** |  | Mini-Splits(Ducted) | TPEADA0121AA90A |  | 12000 |  |  | 20.6 | 10 | 15000 |  |  | 15000 | 100% | 2.08 | Both | 250 | 1 | HRCU-A-CB | Both
213362267 | Mini/Multi Split | Trane / Mitsubishi Electric | NTXSKH12A112** |  | Mini-Splits(Ducted) | PEAD-A12AA9 |  | 12000 |  |  | 20.6 | 10 | 15000 |  |  | 15000 | 100% | 2.08 | Both | 250 | 1 | HRCU-A-CB | Both
213362270 | Mini/Multi Split | Trane / Mitsubishi Electric | NTXSKH15A112** |  | Mini-Splits(Ducted) | TPEADA0151AA90A |  | 15000 |  |  | 18.3 | 9.2 | 18000 |  |  | 18000 | 100% | 1.83 | Both | 312.5 | 1.25 | HRCU-A-CB | Both
213362272 | Mini/Multi Split | Trane / Mitsubishi Electric | NTXSKH15A112** |  | Mini-Splits(Ducted) | PEAD-A15AA9 |  | 15000 |  |  | 18.3 | 9.2 | 18000 |  |  | 18000 | 100% | 1.83 | Both | 312.5 | 1.25 | HRCU-A-CB | Both
213362278 | Mini/Multi Split | Trane / Mitsubishi Electric | NTXSKH24A112** |  | Mini-Splits(Ducted) | TPEADA0241AA90A |  | 24000 |  |  | 16.7 | 9.4 | 28000 |  |  | 25000 | 89.29% | 1.75 | Both | 500 | 2 | HRCU-A-CB | Both
213362280 | Mini/Multi Split | Trane / Mitsubishi Electric | NTXSKH24A112** |  | Mini-Splits(Ducted) | PEAD-A24AA9 |  | 24000 |  |  | 16.7 | 9.4 | 28000 |  |  | 25000 | 89.29% | 1.75 | Both | 500 | 2 | HRCU-A-CB | Both
213362283 | Mini/Multi Split | Trane / Mitsubishi Electric | NTXSKH30A112** |  | Mini-Splits(Ducted) | TPEADA0301AA90A |  | 30000 |  |  | 17.8 | 8.6 | 34000 |  |  | 32000 | 94.12% | 1.75 | Both | 625 | 2.5 | HRCU-A-CB | Both
213362284 | Mini/Multi Split | Trane / Mitsubishi Electric | NTXSKH30A112** |  | Mini-Splits(Ducted) | PEAD-A30AA9 |  | 30000 |  |  | 17.8 | 8.6 | 34000 |  |  | 32000 | 94.12% | 1.75 | Both | 625 | 2.5 | HRCU-A-CB | Both
213362287 | Mini/Multi Split | Trane / Mitsubishi Electric | NTXSKH36A112** |  | Mini-Splits(Ducted) | TPEADA0361AA90A |  | 33000 |  |  | 15.2 | 9.3 | 40000 |  |  | 38000 | 95% | 1.75 | Both | 687.5 | 2.75 | HRCU-A-CB | Both
213362288 | Mini/Multi Split | Trane / Mitsubishi Electric | NTXSKH36A112** |  | Mini-Splits(Ducted) | PEAD-A36AA9 |  | 33000 |  |  | 15.2 | 9.3 | 40000 |  |  | 38000 | 95% | 1.75 | Both | 687.5 | 2.75 | HRCU-A-CB | Both
213363174 | Mini/Multi Split | Trane / Mitsubishi Electric | SUZ-KA24NAH* |  | Mini-Splits(Ducted) | TPEADA0241AA90A |  | 27000 |  |  | 15.2 | 8.5 | 34000 |  |  | 32000 | 94.12% | 1.75 | Both | 562.5 | 2.25 | HRCU-A-CB | Both
213363365 | Mini/Multi Split | AIRDACH | ACSH0924VM2-D |  | Mini-Splits(Non-Ducted) | AICH0900VM1-D |  | 9000 |  |  | 20 | 10 | 10000 |  |  | 7400 | 74% | 1.9 | Both | 187.5 | 0.75 | HRCU-A-CB-O | N/A
212369705 | Mini/Multi Split | K&A | MAJESTIC-12HVT-US |  | Mini-Splits(Non-Ducted) | MAJESTIC-12HVT-US |  | 12000 |  |  | 19 | 8.5 | 12200 |  |  | 8600 | 70.49% | 1.8 | Both | 250 | 1 | HRCU-A-CB-O | N/A
212386851 | Mini/Multi Split | FUJIECO | FES-09H1T*(O) |  | Mini-Splits(Non-Ducted) | FES-09H1TK(I) |  | 9000 |  |  | 19 | 8.5 | 10000 |  |  | 7000 | 70% | 1.75 | Both | 187.5 | 0.75 | HRCU-A-CB-O | N/A
212386856 | Mini/Multi Split | FUJIECO | FES-09H1TQ(O) |  | Mini-Splits(Non-Ducted) | FES-09H1TQ(I) |  | 9000 |  |  | 19 | 8.5 | 10000 |  |  | 7000 | 70% | 1.75 | Both | 187.5 | 0.75 | HRCU-A-CB-O | N/A
212386866 | Mini/Multi Split | TURBRO | GL12K115-O |  | Mini-Splits(Non-Ducted) | GL12K115-I |  | 12000 |  |  | 22 | 9 | 12000 |  |  | 8700 | 72.5% | 1.8 | Both | 250 | 1 | HRCU-A-CB-O | Both
212390859 | Mini/Multi Split | ApooDr | ATPRO23-12H1B |  | Mini-Splits(Non-Ducted) | ATPRO23-12H1A |  | 12000 |  |  | 22 | 9 | 12000 |  |  | 8700 | 72.5% | 1.8 | Both | 250 | 1 | HRCU-A-CB-O | Both
212390860 | Mini/Multi Split | ApooDr | ATPRO23-09H220V1B |  | Mini-Splits(Non-Ducted) | ATPRO23-09H220V1A |  | 9000 |  |  | 23.5 | 9.2 | 9500 |  |  | 7300 | 76.84% | 1.8 | Both | 187.5 | 0.75 | HRCU-A-CB-O | Both
212390861 | Mini/Multi Split | ApooDr | ATPRO23-12H220V1B |  | Mini-Splits(Non-Ducted) | ATPRO23-12H220V1A |  | 12000 |  |  | 23 | 9.5 | 12000 |  |  | 9100 | 75.83% | 1.8 | Both | 250 | 1 | HRCU-A-CB-O | Both
212390864 | Mini/Multi Split | ApooDr | AES19-09H1B |  | Mini-Splits(Non-Ducted) | AES19-09H1A |  | 9000 |  |  | 19 | 8.5 | 10000 |  |  | 7000 | 70% | 1.75 | Both | 187.5 | 0.75 | HRCU-A-CB-O | N/A
212394364 | Mini/Multi Split | GREE | GWH09ATCXB-D3DNA1A/O |  | Mini-Splits(Non-Ducted) | GWH09AWCXB-D3DN***/I |  | 9100 |  |  | 19.5 | 8.8 | 10000 |  |  | 7400 | 74% | 1.81 | Both | 189.5833 | 0.75833 | HRCU-A-CB-O | N/A
213362161 | Mini/Multi Split | Mitsubishi Electric | SUZ-KA24NAHZ* |  | Mini-Splits(Ducted) | PEAD-A24AA9 |  | 24000 |  |  | 16.7 | 9.4 | 28000 |  |  | 25000 | 89.29% | 1.75 | Both | 500 | 2 | HRCU-A-CB | Both
213362162 | Mini/Multi Split | Trane / Mitsubishi Electric | SUZ-KA24NAHZ* |  | Mini-Splits(Ducted) | TPEADA0241AA90A |  | 24000 |  |  | 16.7 | 9.4 | 28000 |  |  | 25000 | 89.29% | 1.75 | Both | 500 | 2 | HRCU-A-CB | Both
213362163 | Mini/Multi Split | Trane / Mitsubishi Electric | TRUZH0241HA**** |  | Mini-Splits(Ducted) | TPEADA0241AA90A |  | 24000 |  |  | 16.7 | 9.4 | 28000 |  |  | 25000 | 89.29% | 2.08 | Both | 500 | 2 | HRCU-A-CB | Both
213362165 | Mini/Multi Split | Trane / Mitsubishi Electric | TRUZH0241HA**** |  | Mini-Splits(Ducted) | PEAD-A24AA9 |  | 24000 |  |  | 16.7 | 9.4 | 28000 |  |  | 25000 | 89.29% | 2.08 | Both | 500 | 2 | HRCU-A-CB | Both
213362171 | Mini/Multi Split | Mitsubishi Electric | PUZ-HA30NKA* |  | Mini-Splits(Ducted) | PEAD-A30AA9 |  | 30000 |  |  | 17.8 | 8.6 | 34000 |  |  | 32000 | 94.12% | 1.93 | Both | 625 | 2.5 | HRCU-A-CB | Both
213362175 | Mini/Multi Split | Trane / Mitsubishi Electric | TRUZH0301KA**** |  | Mini-Splits(Ducted) | TPEADA0301AA90A |  | 30000 |  |  | 17.8 | 8.6 | 34000 |  |  | 32000 | 94.12% | 1.93 | Both | 625 | 2.5 | HRCU-A-CB | Both
213362176 | Mini/Multi Split | Trane / Mitsubishi Electric | TRUZH0301KA**** |  | Mini-Splits(Ducted) | PEAD-A30AA9 |  | 30000 |  |  | 17.8 | 8.6 | 34000 |  |  | 32000 | 94.12% | 1.93 | Both | 625 | 2.5 | HRCU-A-CB | Both
213362186 | Mini/Multi Split | Mitsubishi Electric | PUZ-HA36NKA* |  | Mini-Splits(Ducted) | PEAD-A36AA9 |  | 36000 |  |  | 17.6 | 9.3 | 40000 |  |  | 38000 | 95% | 2.01 | Both | 750 | 3 | HRCU-A-CB | Both
213362189 | Mini/Multi Split | Trane / Mitsubishi Electric | TRUZH0361KA**** |  | Mini-Splits(Ducted) | TPEADA0361AA90A |  | 36000 |  |  | 17.6 | 9.3 | 40000 |  |  | 38000 | 95% | 2.01 | Both | 750 | 3 | HRCU-A-CB | Both
213362190 | Mini/Multi Split | Trane / Mitsubishi Electric | TRUZH0361KA**** |  | Mini-Splits(Ducted) | PEAD-A36AA9 |  | 36000 |  |  | 17.6 | 9.3 | 40000 |  |  | 38000 | 95% | 2.01 | Both | 750 | 3 | HRCU-A-CB | Both
212361347 | Mini/Multi Split | LENNOX | LI012HO-190P432 |  | Mini-Splits(Non-Ducted) | LI012HI-190P432 |  | 12000 |  |  | 17.5 | 8.5 | 12000 |  |  | 8500 | 70.83% | 1.8 | Both | 250 | 1 | HRCU-A-CB-O | N/A
212361755 | Mini/Multi Split | KANIONco | KWSM-09IR410AHS20MVLODU |  | Mini-Splits(Non-Ducted) | KWSM-09IR410AHS20MVLIDU |  | 9000 |  |  | 21.5 | 9.1 | 10000 |  |  | 7000 | 70% | 2.16 | Both | 187.5 | 0.75 | HRCU-A-CB-O | Yes
212361762 | Mini/Multi Split | Breeze33 | BZ33-HYP33OUT2-G2-P |  | Mini-Splits(Non-Ducted) | BZ33-HYP33OUT2-G2-P |  | 33000 |  |  | 19.5 | 10 | 35000 |  |  | 34600 | 98.86% | 1.8 | Both | 687.5 | 2.75 | HRCU-A-CB-O | Yes
212365393 | Mini/Multi Split | TOSOT | TW09HXP2A1DO |  | Mini-Splits(Non-Ducted) | TM09HBTDI |  | 9100 |  |  | 19 | 9.5 | 10500 |  |  | 10000 | 95.24% | 1.85 | Both | 189.5833 | 0.75833 | HRCU-A-CB-O | N/A
212365394 | Mini/Multi Split | TOSOT | TW12HXP2A1DO |  | Mini-Splits(Ducted) | TM12HSFDI |  | 12000 |  |  | 20 | 8.5 | 12000 |  |  | 8800 | 73.33% | 1.9 | Both | 250 | 1 | HRCU-A-CB | N/A
212365395 | Mini/Multi Split | TOSOT | TW12HXP2A1DO |  | Mini-Splits(Non-Ducted) | TM12HBKDI |  | 12000 |  |  | 24 | 8.5 | 12000 |  |  | 9200 | 76.67% | 1.9 | Both | 250 | 1 | HRCU-A-CB-O | N/A
212365396 | Mini/Multi Split | TOSOT | TW12HXP2A1DO |  | Mini-Splits(Non-Ducted) | TM12HBTDI |  | 12000 |  |  | 18.5 | 8.5 | 12000 |  |  | 10000 | 83.33% | 1.85 | Both | 250 | 1 | HRCU-A-CB-O | N/A
212365397 | Mini/Multi Split | TOSOT | TW18HXP2A1DO |  | Mini-Splits(Ducted) | TM18HSFDI |  | 18000 |  |  | 20 | 8.5 | 18000 |  |  | 13300 | 73.89% | 2.12 | Both | 375 | 1.5 | HRCU-A-CB | N/A
212365398 | Mini/Multi Split | TOSOT | TW18HXP2A1DO |  | Mini-Splits(Non-Ducted) | TM18HBKDI |  | 18000 |  |  | 19 | 8.5 | 18000 |  |  | 14500 | 80.56% | 1.93 | Both | 375 | 1.5 | HRCU-A-CB-O | N/A
212365400 | Mini/Multi Split | TOSOT | TW24HXP2A1DO |  | Mini-Splits(Ducted) | TM24HSFDI |  | 22000 |  |  | 20 | 9 | 24000 |  |  | 19000 | 79.17% | 1.9 | Both | 458.3333 | 1.8333 | HRCU-A-CB | N/A
212365402 | Mini/Multi Split | TOSOT | TW24HXP2A1DO |  | Mini-Splits(Non-Ducted) | TM24HBTDI |  | 22000 |  |  | 20 | 9 | 24000 |  |  | 19000 | 79.17% | 1.8 | Both | 458.3333 | 1.8333 | HRCU-A-CB-O | N/A
212365403 | Mini/Multi Split | Custom Comfort | CCOXHASZ06HP |  | Mini-Splits(Non-Ducted) | CCOXHAWM06 |  | 6000 |  |  | 26.5 | 13.6 | 7000 |  |  | 7500 | 107.1% | 2.1 | Both | 125 | 0.5 | HRCU-A-CB-O | Yes
212365404 | Mini/Multi Split | Custom Comfort | CCOXHASZ09HP |  | Mini-Splits(Non-Ducted) | CCOXHAWM09 |  | 9000 |  |  | 28.1 | 11.5 | 12000 |  |  | 10600 | 88.33% | 2 | Both | 187.5 | 0.75 | HRCU-A-CB-O | Yes
212365405 | Mini/Multi Split | Custom Comfort | CCOXHASZ12HP |  | Mini-Splits(Non-Ducted) | CCOXHAWM12 |  | 12000 |  |  | 25.5 | 10.4 | 12000 |  |  | 12000 | 100% | 1.8 | Both | 250 | 1 | HRCU-A-CB-O | Yes
212365406 | Mini/Multi Split | Custom Comfort | CCOXHASZ17HP |  | Mini-Splits(Non-Ducted) | CCOXHAWM18 |  | 18000 |  |  | 21.5 | 11.3 | 18000 |  |  | 18000 | 100% | 1.8 | Both | 375 | 1.5 | HRCU-A-CB-O | Yes
212365407 | Mini/Multi Split | Custom Comfort | CCOXHASZ24HP |  | Mini-Splits(Non-Ducted) | CCOXHAWM24 |  | 24000 |  |  | 21.5 | 11.4 | 29000 |  |  | 25000 | 86.21% | 2.21 | Both | 500 | 2 | HRCU-A-CB-O | Yes
212365408 | Mini/Multi Split | Custom Comfort | CCOXHASZ33HP |  | Mini-Splits(Non-Ducted) | CCOXHAWM33 |  | 33000 |  |  | 19.5 | 10 | 35000 |  |  | 34600 | 98.86% | 1.8 | Both | 687.5 | 2.75 | HRCU-A-CB-O | Yes
212365409 | Mini/Multi Split | Custom Comfort | CCOXHASZ09HP |  | Mini-Splits(Non-Ducted) | CCOXHA4C09 |  | 9000 |  |  | 20.5 | 10.3 | 9800 |  |  | 10000 | 102% | 1.8 | Both | 187.5 | 0.75 | HRCU-A-CB-O | Yes
212365410 | Mini/Multi Split | Custom Comfort | CCOXHASZ12HP |  | Mini-Splits(Non-Ducted) | CCOXHA4C12 |  | 12000 |  |  | 22.3 | 10.2 | 12000 |  |  | 11300 | 94.17% | 1.89 | Both | 250 | 1 | HRCU-A-CB-O | Yes
212365411 | Mini/Multi Split | Custom Comfort | CCOXHASZ17HP |  | Mini-Splits(Non-Ducted) | CCOXHA4C18 |  | 16000 |  |  | 20 | 9.5 | 17000 |  |  | 16000 | 94.12% | 1.75 | Both | 333.3333 | 1.3333 | HRCU-A-CB-O | Yes
212365412 | Mini/Multi Split | Custom Comfort | CCOXHASZ24HP |  | Mini-Splits(Non-Ducted) | CCOXHA4C24 |  | 24000 |  |  | 20.5 | 11.5 | 25000 |  |  | 25800 | 103.2% | 2 | Both | 500 | 2 | HRCU-A-CB-O | Yes
212365413 | Mini/Multi Split | Custom Comfort | CCOXHASZ36CHP |  | Mini-Splits(Non-Ducted) | CCOXHA4C36 |  | 36000 |  |  | 19.4 | 10.5 | 40000 |  |  | 40000 | 100% | 1.85 | Both | 750 | 3 | HRCU-A-CB-O | Yes
212365414 | Mini/Multi Split | Custom Comfort | CCOXHASZ48CHP |  | Mini-Splits(Non-Ducted) | CCOXHA4C48 |  | 48000 |  |  | 16.8 | 10.7 | 53000 |  |  | 48000 | 90.57% | 1.98 | Both | 1000 | 4 | HRCU-A-CB-O | Yes
212365415 | Mini/Multi Split | Custom Comfort | CCOXHASZ09HP |  | Mini-Splits(Ducted) | CCOXHASD09 |  | 9000 |  |  | 20.2 | 12 | 10000 |  |  | 10800 | 108% | 1.9 | Both | 187.5 | 0.75 | HRCU-A-CB | Yes
212365416 | Mini/Multi Split | Custom Comfort | CCOXHASZ12HP |  | Mini-Splits(Ducted) | CCOXHASD12 |  | 12000 |  |  | 19.5 | 10 | 12500 |  |  | 12100 | 96.8% | 1.96 | Both | 250 | 1 | HRCU-A-CB | Yes
212365417 | Mini/Multi Split | Custom Comfort | CCOXHASZ17HP |  | Mini-Splits(Ducted) | CCOXHASD18 |  | 17000 |  |  | 18 | 9.5 | 19000 |  |  | 17700 | 93.16% | 1.85 | Both | 354.1667 | 1.4167 | HRCU-A-CB | Yes
212365418 | Mini/Multi Split | Custom Comfort | CCOXHASZ24HP |  | Mini-Splits(Ducted) | CCOXHASD24 |  | 24000 |  |  | 19.2 | 10.5 | 25000 |  |  | 27000 | 108% | 2 | Both | 500 | 2 | HRCU-A-CB | Yes
212365419 | Mini/Multi Split | Custom Comfort | CCOXHASZ36CHP |  | Mini-Splits(Ducted) | CCOXHASD36 |  | 36000 |  |  | 16.5 | 11 | 42000 |  |  | 36000 | 85.71% | 1.98 | Both | 750 | 3 | HRCU-A-CB | Yes
212365421 | Mini/Multi Split | Custom Comfort | CCOXHASZ60CHP |  | Mini-Splits(Ducted) | CCOXHASD60 |  | 55000 |  |  | 15.8 | 9.5 | 57000 |  |  | 53000 | 92.98% | 1.97 | Both | 1145.8333 | 4.5833 | HRCU-A-CB | Yes
212365422 | Mini/Multi Split | Custom Comfort | CCOXHASZ12HP |  | Mini-Splits(Non-Ducted) | CCOXHAFM12 |  | 12000 |  |  | 24.2 | 10.7 | 12000 |  |  | 11900 | 99.17% | 1.99 | Both | 250 | 1 | HRCU-A-CB-O | Yes
212365423 | Mini/Multi Split | Custom Comfort | CCOXHASZ17HP |  | Mini-Splits(Non-Ducted) | CCOXHAFM18 |  | 16000 |  |  | 20.2 | 8.9 | 17000 |  |  | 16700 | 98.24% | 1.76 | Both | 333.3333 | 1.3333 | HRCU-A-CB-O | Yes
212365424 | Mini/Multi Split | Custom Comfort | CCOXHASZ17HP |  | Mini-Splits(Non-Ducted) | CCOXHAFC18 |  | 17000 |  |  | 20.5 | 9.8 | 18000 |  |  | 16800 | 93.33% | 1.86 | Both | 354.1667 | 1.4167 | HRCU-A-CB-O | Yes
212365425 | Mini/Multi Split | Custom Comfort | CCOXHASZ24HP |  | Mini-Splits(Non-Ducted) | CCOXHAFC24 |  | 24000 |  |  | 20.5 | 11 | 25000 |  |  | 25000 | 100% | 2.1 | Both | 500 | 2 | HRCU-A-CB-O | Yes
212365426 | Mini/Multi Split | Custom Comfort | CCOXHASZ36CHP |  | Mini-Splits(Non-Ducted) | CCOXHAFC36 |  | 36000 |  |  | 17.6 | 10 | 39000 |  |  | 36600 | 93.85% | 1.75 | Both | 750 | 3 | HRCU-A-CB-O | Yes
212365427 | Mini/Multi Split | Custom Comfort | CCOXHASZ48CHP |  | Mini-Splits(Non-Ducted) | CCOXHAFC48 |  | 48000 |  |  | 17 | 9.8 | 51000 |  |  | 49000 | 96.08% | 1.8 | Both | 1000 | 4 | HRCU-A-CB-O | Yes
212365428 | Mini/Multi Split | Custom Comfort | CCOXHASZ60CHP |  | Mini-Splits(Non-Ducted) | CCOXHAFC60 |  | 55000 |  |  | 17.3 | 10.2 | 60000 |  |  | 56500 | 94.17% | 1.97 | Both | 1145.8333 | 4.5833 | HRCU-A-CB-O | Yes
212365429 | Mini/Multi Split | Custom Comfort | CCOXHASZ06HP |  | Mini-Splits(Non-Ducted) | CCOXHA1C06 |  | 6500 |  |  | 22 | 10.8 | 7100 |  |  | 8000 | 112.7% | 2 | Both | 135.4167 | 0.54167 | HRCU-A-CB-O | Yes
212365430 | Mini/Multi Split | Custom Comfort | CCOXHASZ09HP |  | Mini-Splits(Non-Ducted) | CCOXHA1C09 |  | 9000 |  |  | 24 | 12.4 | 10900 |  |  | 10500 | 96.33% | 1.8 | Both | 187.5 | 0.75 | HRCU-A-CB-O | Yes
212365431 | Mini/Multi Split | Custom Comfort | CCOXHASZ12HP |  | Mini-Splits(Non-Ducted) | CCOXHA1C12 |  | 12000 |  |  | 23 | 10 | 12500 |  |  | 11000 | 88% | 1.8 | Both | 250 | 1 | HRCU-A-CB-O | Yes
212365432 | Mini/Multi Split | Custom Comfort | CCOXHASZ17HP |  | Mini-Splits(Non-Ducted) | CCOXHA1C18 |  | 16700 |  |  | 19.8 | 11.2 | 20000 |  |  | 16700 | 83.5% | 1.93 | Both | 347.9167 | 1.3917 | HRCU-A-CB-O | Yes
212316221 | Mini/Multi Split | GREE | GWH12AUCXD-D3DNA1A/O |  | Mini-Splits(Non-Ducted) | GWH12AUCXD-D3DN***/I |  | 12000 |  |  | 24 | 9 | 12000 |  |  | 9000 | 75% | 1.85 | Both | 250 | 1 | HRCU-A-CB-O | Yes
212316954 | Mini/Multi Split | FUJIECO | FES-09H2TK-ES(O)* |  | Mini-Splits(Non-Ducted) | FES-09H2TK-ES(I) |  | 9000 |  |  | 23.5 | 9.2 | 9500 |  |  | 7300 | 76.84% | 1.8 | Both | 187.5 | 0.75 | HRCU-A-CB-O | N/A
212348360 | Mini/Multi Split | MAXI AIR | NE-T52-SUPAE12E |  | Mini-Splits(Non-Ducted) | NE-T52-SUPAE12I |  | 12000 |  |  | 25.5 | 10.4 | 12000 |  |  | 12000 | 100% | 1.8 | Both | 250 | 1 | HRCU-A-CB-O | Yes
212348362 | Mini/Multi Split | MAXI AIR | NE-T52-SUPAE18E |  | Mini-Splits(Non-Ducted) | NE-T52-SUPAE18I |  | 18000 |  |  | 21.5 | 11.3 | 18000 |  |  | 18000 | 100% | 1.8 | Both | 375 | 1.5 | HRCU-A-CB-O | Yes
212348364 | Mini/Multi Split | MAXI AIR | NE-T52-PLA18INT |  | Mini-Splits(Non-Ducted) | NE-T52-PLA18EXT |  | 18000 |  |  | 23.7 | 10.3 | 18000 |  |  | 12600 | 70% | 2.39 | Both | 375 | 1.5 | HRCU-A-CB-O | Yes
212349504 | Mini/Multi Split | ZERO | ZMSB-09HVT110-USHH |  | Mini-Splits(Non-Ducted) | ZMSB-09HVT110-USHH |  | 9000 |  |  | 23 | 9 | 9500 |  |  | 7000 | 73.68% | 1.8 | Both | 187.5 | 0.75 | HRCU-A-CB-O | N/A
212349505 | Mini/Multi Split | ZERO | ZMSB-12HVT110-USHH |  | Mini-Splits(Non-Ducted) | ZMSB-12HVT110-USHH |  | 12000 |  |  | 22 | 9 | 12000 |  |  | 8700 | 72.5% | 1.8 | Both | 250 | 1 | HRCU-A-CB-O | N/A
212349506 | Mini/Multi Split | ZERO | ZMSB-09HVT-USHH |  | Mini-Splits(Non-Ducted) | ZMSB-09HVT-USHH |  | 9000 |  |  | 23.5 | 9.2 | 9500 |  |  | 7300 | 76.84% | 1.8 | Both | 187.5 | 0.75 | HRCU-A-CB-O | N/A
212349507 | Mini/Multi Split | ZERO | ZMSB-12HVT-USHH |  | Mini-Splits(Non-Ducted) | ZMSB-12HVT-USHH |  | 12000 |  |  | 23 | 9.5 | 12000 |  |  | 9100 | 75.83% | 1.8 | Both | 250 | 1 | HRCU-A-CB-O | N/A
212360138 | Mini/Multi Split | KANIONco | KWSM-09IR410AHS21.5MVODU |  | Mini-Splits(Non-Ducted) | KWSM-09IR410AHS21.5MVIDU |  | 9000 |  |  | 21.7 | 9.4 | 10000 |  |  | 7000 | 70% | 2 | Both | 187.5 | 0.75 | HRCU-A-CB-O | Yes
212316184 | Mini/Multi Split | STEALTH | ACIQ-06ZPL-HP230B |  | Mini-Splits(Non-Ducted) | ACIQ-06W-HH-MC |  | 6000 |  |  | 26.5 | 13.6 | 7000 |  |  | 7500 | 107.1% | 2.1 | Both | 125 | 0.5 | HRCU-A-CB-O | Yes
212316185 | Mini/Multi Split | STEALTH | ACIQ-09ZPL-HP230B |  | Mini-Splits(Non-Ducted) | ACIQ-09W-HH-MC |  | 9000 |  |  | 28.1 | 11.5 | 12000 |  |  | 10600 | 88.33% | 2 | Both | 187.5 | 0.75 | HRCU-A-CB-O | Yes
212316186 | Mini/Multi Split | STEALTH | ACIQ-12ZPL-HP230B |  | Mini-Splits(Non-Ducted) | ACIQ-12W-HH-MC |  | 12000 |  |  | 25.5 | 10.4 | 12000 |  |  | 12000 | 100% | 1.8 | Both | 250 | 1 | HRCU-A-CB-O | Yes
212316187 | Mini/Multi Split | STEALTH | ACIQ-18ZPL-HP230B |  | Mini-Splits(Non-Ducted) | ACIQ-18W-HH-MC |  | 18000 |  |  | 21.5 | 11.3 | 18000 |  |  | 18000 | 100% | 1.8 | Both | 375 | 1.5 | HRCU-A-CB-O | Yes
212316188 | Mini/Multi Split | STEALTH | ACIQ-24ZPL-HP230B |  | Mini-Splits(Non-Ducted) | ACIQ-24W-HH-MC |  | 24000 |  |  | 21.5 | 11.4 | 29000 |  |  | 25000 | 86.21% | 2.21 | Both | 500 | 2 | HRCU-A-CB-O | Yes
212316189 | Mini/Multi Split | STEALTH | ACIQ-36ZPL-HP230B |  | Mini-Splits(Non-Ducted) | ACIQ-36CC-HH-MB |  | 36000 |  |  | 19.4 | 10.5 | 40000 |  |  | 40000 | 100% | 1.85 | Both | 750 | 3 | HRCU-A-CB-O | Yes
212316190 | Mini/Multi Split | STEALTH | ACIQ-48ZPL-HP230B |  | Mini-Splits(Non-Ducted) | ACIQ-48CC-HH-MB |  | 48000 |  |  | 16.8 | 10.7 | 53000 |  |  | 48000 | 90.57% | 1.98 | Both | 1000 | 4 | HRCU-A-CB-O | Yes
212316191 | Mini/Multi Split | STEALTH | ACIQ-36ZPL-HP230B |  | Mini-Splits(Ducted) | ACIQ-36CD-HH-MB |  | 36000 |  |  | 16.5 | 11 | 42000 |  |  | 36000 | 85.71% | 1.98 | Both | 750 | 3 | HRCU-A-CB | Yes
212316193 | Mini/Multi Split | STEALTH | ACIQ-60ZPL-HP230B |  | Mini-Splits(Ducted) | ACIQ-60CD-HH-MB |  | 55000 |  |  | 15.8 | 9.5 | 57000 |  |  | 53000 | 92.98% | 1.97 | Both | 1145.8333 | 4.5833 | HRCU-A-CB | Yes
212316194 | Mini/Multi Split | STEALTH | ACIQ-36ZPL-HP230B |  | Mini-Splits(Non-Ducted) | ACIQ-36FM-HH-MB |  | 36000 |  |  | 17.6 | 10 | 39000 |  |  | 36600 | 93.85% | 1.75 | Both | 750 | 3 | HRCU-A-CB-O | Yes
212316195 | Mini/Multi Split | STEALTH | ACIQ-48ZPL-HP230B |  | Mini-Splits(Non-Ducted) | ACIQ-48FM-HH-MB |  | 48000 |  |  | 17 | 9.8 | 51000 |  |  | 49000 | 96.08% | 1.8 | Both | 1000 | 4 | HRCU-A-CB-O | Yes
212316196 | Mini/Multi Split | STEALTH | ACIQ-60ZPL-HP230B |  | Mini-Splits(Non-Ducted) | ACIQ-60FM-HH-MB |  | 55000 |  |  | 17.3 | 10.2 | 60000 |  |  | 56500 | 94.17% | 1.97 | Both | 1145.8333 | 4.5833 | HRCU-A-CB-O | Yes
212316197 | Mini/Multi Split | STEALTH | ACIQ-06ZPL-HP230B |  | Mini-Splits(Non-Ducted) | SCC-0609-HH-M |  | 6500 |  |  | 22 | 10.8 | 7100 |  |  | 8000 | 112.7% | 2 | Both | 135.4167 | 0.54167 | HRCU-A-CB-O | Yes
212316198 | Mini/Multi Split | STEALTH | ACIQ-09ZPL-HP230B |  | Mini-Splits(Non-Ducted) | SCC-0609-HH-M |  | 9000 |  |  | 24 | 12.4 | 10900 |  |  | 10500 | 96.33% | 1.8 | Both | 187.5 | 0.75 | HRCU-A-CB-O | Yes
212316199 | Mini/Multi Split | STEALTH | ACIQ-12ZPL-HP230B |  | Mini-Splits(Non-Ducted) | SCC-1218-HH-M |  | 12000 |  |  | 23 | 10 | 12500 |  |  | 11000 | 88% | 1.8 | Both | 250 | 1 | HRCU-A-CB-O | Yes
212316200 | Mini/Multi Split | STEALTH | ACIQ-18ZPL-HP230B |  | Mini-Splits(Non-Ducted) | SCC-1218-HH-M |  | 16700 |  |  | 19.8 | 11.2 | 20000 |  |  | 16700 | 83.5% | 1.93 | Both | 347.9167 | 1.3917 | HRCU-A-CB-O | Yes
212316201 | Mini/Multi Split | STEALTH | ACIQ-12ZPL-HP230B |  | Mini-Splits(Non-Ducted) | ACIQ-12FM-HH-MC |  | 12000 |  |  | 24.2 | 10.7 | 12000 |  |  | 11900 | 99.17% | 1.99 | Both | 250 | 1 | HRCU-A-CB-O | Yes
212316202 | Mini/Multi Split | STEALTH | ACIQ-18ZPL-HP230B |  | Mini-Splits(Non-Ducted) | ACIQ-18FM-HH-MC |  | 16000 |  |  | 20.2 | 8.9 | 17000 |  |  | 16700 | 98.24% | 1.76 | Both | 333.3333 | 1.3333 | HRCU-A-CB-O | Yes
212316157 | Mini/Multi Split | STEALTH | ACIQ-09ZPL-HP230B |  | Mini-Splits(Non-Ducted) | ACIQ-09W-HH-MB |  | 9000 |  |  | 28.1 | 11.5 | 12000 |  |  | 10600 | 88.33% | 2 | Both | 187.5 | 0.75 | HRCU-A-CB-O | Yes
212316158 | Mini/Multi Split | STEALTH | ACIQ-12ZPL-HP230B |  | Mini-Splits(Non-Ducted) | ACIQ-12W-HH-MB |  | 12000 |  |  | 25.5 | 10.4 | 12000 |  |  | 12000 | 100% | 1.8 | Both | 250 | 1 | HRCU-A-CB-O | Yes
212316159 | Mini/Multi Split | STEALTH | ACIQ-18ZPL-HP230B |  | Mini-Splits(Non-Ducted) | ACIQ-18W-HH-MB |  | 18000 |  |  | 21.5 | 11.3 | 18000 |  |  | 18000 | 100% | 1.8 | Both | 375 | 1.5 | HRCU-A-CB-O | Yes
212316160 | Mini/Multi Split | STEALTH | ACIQ-24ZPL-HP230B |  | Mini-Splits(Non-Ducted) | ACIQ-24W-HH-MB |  | 24000 |  |  | 21.5 | 11.4 | 29000 |  |  | 25000 | 86.21% | 2.21 | Both | 500 | 2 | HRCU-A-CB-O | Yes
212316161 | Mini/Multi Split | STEALTH | ACIQ-09ZPL-HP230B |  | Mini-Splits(Non-Ducted) | ACIQ-09CC-HH-MB |  | 9000 |  |  | 20.5 | 10.3 | 9800 |  |  | 10000 | 102% | 1.8 | Both | 187.5 | 0.75 | HRCU-A-CB-O | Yes
212316162 | Mini/Multi Split | STEALTH | ACIQ-12ZPL-HP230B |  | Mini-Splits(Non-Ducted) | ACIQ-12CC-HH-MB |  | 12000 |  |  | 22.3 | 10.2 | 12000 |  |  | 11300 | 94.17% | 1.89 | Both | 250 | 1 | HRCU-A-CB-O | Yes
212316163 | Mini/Multi Split | STEALTH | ACIQ-18ZPL-HP230B |  | Mini-Splits(Non-Ducted) | ACIQ-18CC-HH-MB |  | 16000 |  |  | 20 | 9.5 | 17000 |  |  | 16000 | 94.12% | 1.75 | Both | 333.3333 | 1.3333 | HRCU-A-CB-O | Yes
212316164 | Mini/Multi Split | STEALTH | ACIQ-09ZPL-HP230B |  | Mini-Splits(Ducted) | ACIQ-09CD-HH-MB |  | 9000 |  |  | 20.2 | 12 | 10000 |  |  | 10800 | 108% | 1.9 | Both | 187.5 | 0.75 | HRCU-A-CB | Yes
212316165 | Mini/Multi Split | STEALTH | ACIQ-12ZPL-HP230B |  | Mini-Splits(Ducted) | ACIQ-12CD-HH-MB |  | 12000 |  |  | 19.5 | 10 | 12500 |  |  | 12100 | 96.8% | 1.96 | Both | 250 | 1 | HRCU-A-CB | Yes
212316166 | Mini/Multi Split | STEALTH | ACIQ-18ZPL-HP230B |  | Mini-Splits(Ducted) | ACIQ-18CD-HH-MB |  | 17000 |  |  | 18 | 9.5 | 19000 |  |  | 17700 | 93.16% | 1.85 | Both | 354.1667 | 1.4167 | HRCU-A-CB | Yes
212316167 | Mini/Multi Split | STEALTH | ACIQ-24ZPL-HP230B |  | Mini-Splits(Ducted) | ACIQ-24CD-HH-MB |  | 24000 |  |  | 19.2 | 10.5 | 25000 |  |  | 27000 | 108% | 2 | Both | 500 | 2 | HRCU-A-CB | Yes
212316168 | Mini/Multi Split | STEALTH | ACIQ-12ZPL-HP230B |  | Mini-Splits(Non-Ducted) | ACIQ-12FM-HH-MB |  | 12000 |  |  | 23.6 | 10 | 12000 |  |  | 12000 | 100% | 1.89 | Both | 250 | 1 | HRCU-A-CB-O | Yes
212316169 | Mini/Multi Split | STEALTH | ACIQ-18ZPL-HP230B |  | Mini-Splits(Non-Ducted) | ACIQ-18FM-HH-MB |  | 17000 |  |  | 20.5 | 9.8 | 18000 |  |  | 16800 | 93.33% | 1.86 | Both | 354.1667 | 1.4167 | HRCU-A-CB-O | Yes
212316170 | Mini/Multi Split | STEALTH | ACIQ-24ZPL-HP230B |  | Mini-Splits(Non-Ducted) | ACIQ-24FM-HH-MB |  | 24000 |  |  | 20.5 | 11 | 25000 |  |  | 25000 | 100% | 2.1 | Both | 500 | 2 | HRCU-A-CB-O | Yes
212316098 | Mini/Multi Split | PolarWave | ACIQ-06ZPL-HP230B |  | Mini-Splits(Non-Ducted) | ACIQ-06W-HH-MC |  | 6000 |  |  | 26.5 | 13.6 | 7000 |  |  | 7500 | 107.1% | 2.1 | Both | 125 | 0.5 | HRCU-A-CB-O | Yes
212316099 | Mini/Multi Split | PolarWave | ACIQ-09ZPL-HP230B |  | Mini-Splits(Non-Ducted) | ACIQ-09W-HH-MC |  | 9000 |  |  | 28.1 | 11.5 | 12000 |  |  | 10600 | 88.33% | 2 | Both | 187.5 | 0.75 | HRCU-A-CB-O | Yes
212316100 | Mini/Multi Split | PolarWave | ACIQ-12ZPL-HP230B |  | Mini-Splits(Non-Ducted) | ACIQ-12W-HH-MC |  | 12000 |  |  | 25.5 | 10.4 | 12000 |  |  | 12000 | 100% | 1.8 | Both | 250 | 1 | HRCU-A-CB-O | Yes
212316101 | Mini/Multi Split | PolarWave | ACIQ-18ZPL-HP230B |  | Mini-Splits(Non-Ducted) | ACIQ-18W-HH-MC |  | 18000 |  |  | 21.5 | 11.3 | 18000 |  |  | 18000 | 100% | 1.8 | Both | 375 | 1.5 | HRCU-A-CB-O | Yes
212316102 | Mini/Multi Split | PolarWave | ACIQ-24ZPL-HP230B |  | Mini-Splits(Non-Ducted) | ACIQ-24W-HH-MC |  | 24000 |  |  | 21.5 | 11.4 | 29000 |  |  | 25000 | 86.21% | 2.21 | Both | 500 | 2 | HRCU-A-CB-O | Yes
212316103 | Mini/Multi Split | PolarWave | ACIQ-36ZPL-HP230B |  | Mini-Splits(Non-Ducted) | ACIQ-36CC-HH-MB |  | 36000 |  |  | 19.4 | 10.5 | 40000 |  |  | 40000 | 100% | 1.85 | Both | 750 | 3 | HRCU-A-CB-O | Yes
212316104 | Mini/Multi Split | PolarWave | ACIQ-48ZPL-HP230B |  | Mini-Splits(Non-Ducted) | ACIQ-48CC-HH-MB |  | 48000 |  |  | 16.8 | 10.7 | 53000 |  |  | 48000 | 90.57% | 1.98 | Both | 1000 | 4 | HRCU-A-CB-O | Yes
212316105 | Mini/Multi Split | PolarWave | ACIQ-36ZPL-HP230B |  | Mini-Splits(Ducted) | ACIQ-36CD-HH-MB |  | 36000 |  |  | 16.5 | 11 | 42000 |  |  | 36000 | 85.71% | 1.98 | Both | 750 | 3 | HRCU-A-CB | Yes
212316107 | Mini/Multi Split | PolarWave | ACIQ-60ZPL-HP230B |  | Mini-Splits(Ducted) | ACIQ-60CD-HH-MB |  | 55000 |  |  | 15.8 | 9.5 | 57000 |  |  | 53000 | 92.98% | 1.97 | Both | 1145.8333 | 4.5833 | HRCU-A-CB | Yes
212316108 | Mini/Multi Split | PolarWave | ACIQ-36ZPL-HP230B |  | Mini-Splits(Non-Ducted) | ACIQ-36FM-HH-MB |  | 36000 |  |  | 17.6 | 10 | 39000 |  |  | 36600 | 93.85% | 1.75 | Both | 750 | 3 | HRCU-A-CB-O | Yes
212316109 | Mini/Multi Split | PolarWave | ACIQ-48ZPL-HP230B |  | Mini-Splits(Non-Ducted) | ACIQ-48FM-HH-MB |  | 48000 |  |  | 17 | 9.8 | 51000 |  |  | 49000 | 96.08% | 1.8 | Both | 1000 | 4 | HRCU-A-CB-O | Yes
212316110 | Mini/Multi Split | PolarWave | ACIQ-60ZPL-HP230B |  | Mini-Splits(Non-Ducted) | ACIQ-60FM-HH-MB |  | 55000 |  |  | 17.3 | 10.2 | 60000 |  |  | 56500 | 94.17% | 1.97 | Both | 1145.8333 | 4.5833 | HRCU-A-CB-O | Yes
212316111 | Mini/Multi Split | PolarWave | ACIQ-06ZPL-HP230B |  | Mini-Splits(Non-Ducted) | SCC-0609-HH-M |  | 6500 |  |  | 22 | 10.8 | 7100 |  |  | 8000 | 112.7% | 2 | Both | 135.4167 | 0.54167 | HRCU-A-CB-O | Yes
212316112 | Mini/Multi Split | PolarWave | ACIQ-09ZPL-HP230B |  | Mini-Splits(Non-Ducted) | SCC-0609-HH-M |  | 9000 |  |  | 24 | 12.4 | 10900 |  |  | 10500 | 96.33% | 1.8 | Both | 187.5 | 0.75 | HRCU-A-CB-O | Yes
212316113 | Mini/Multi Split | PolarWave | ACIQ-12ZPL-HP230B |  | Mini-Splits(Non-Ducted) | SCC-1218-HH-M |  | 12000 |  |  | 23 | 10 | 12500 |  |  | 11000 | 88% | 1.8 | Both | 250 | 1 | HRCU-A-CB-O | Yes
212316114 | Mini/Multi Split | PolarWave | ACIQ-18ZPL-HP230B |  | Mini-Splits(Non-Ducted) | SCC-1218-HH-M |  | 16700 |  |  | 19.8 | 11.2 | 20000 |  |  | 16700 | 83.5% | 1.93 | Both | 347.9167 | 1.3917 | HRCU-A-CB-O | Yes
212316115 | Mini/Multi Split | PolarWave | ACIQ-12ZPL-HP230B |  | Mini-Splits(Non-Ducted) | ACIQ-12FM-HH-MC |  | 12000 |  |  | 24.2 | 10.7 | 12000 |  |  | 11900 | 99.17% | 1.99 | Both | 250 | 1 | HRCU-A-CB-O | Yes
212316116 | Mini/Multi Split | PolarWave | ACIQ-18ZPL-HP230B |  | Mini-Splits(Non-Ducted) | ACIQ-18FM-HH-MC |  | 16000 |  |  | 20.2 | 8.9 | 17000 |  |  | 16700 | 98.24% | 1.76 | Both | 333.3333 | 1.3333 | HRCU-A-CB-O | Yes
212316071 | Mini/Multi Split | PolarWave | ACIQ-09ZPL-HP230B |  | Mini-Splits(Non-Ducted) | ACIQ-09W-HH-MB |  | 9000 |  |  | 28.1 | 11.5 | 12000 |  |  | 10600 | 88.33% | 2 | Both | 187.5 | 0.75 | HRCU-A-CB-O | Yes
212316072 | Mini/Multi Split | PolarWave | ACIQ-12ZPL-HP230B |  | Mini-Splits(Non-Ducted) | ACIQ-12W-HH-MB |  | 12000 |  |  | 25.5 | 10.4 | 12000 |  |  | 12000 | 100% | 1.8 | Both | 250 | 1 | HRCU-A-CB-O | Yes
212316073 | Mini/Multi Split | PolarWave | ACIQ-18ZPL-HP230B |  | Mini-Splits(Non-Ducted) | ACIQ-18W-HH-MB |  | 18000 |  |  | 21.5 | 11.3 | 18000 |  |  | 18000 | 100% | 1.8 | Both | 375 | 1.5 | HRCU-A-CB-O | Yes
212316074 | Mini/Multi Split | PolarWave | ACIQ-24ZPL-HP230B |  | Mini-Splits(Non-Ducted) | ACIQ-24W-HH-MB |  | 24000 |  |  | 21.5 | 11.4 | 29000 |  |  | 25000 | 86.21% | 2.21 | Both | 500 | 2 | HRCU-A-CB-O | Yes
212316075 | Mini/Multi Split | PolarWave | ACIQ-09ZPL-HP230B |  | Mini-Splits(Non-Ducted) | ACIQ-09CC-HH-MB |  | 9000 |  |  | 20.5 | 10.3 | 9800 |  |  | 10000 | 102% | 1.8 | Both | 187.5 | 0.75 | HRCU-A-CB-O | Yes
212316076 | Mini/Multi Split | PolarWave | ACIQ-12ZPL-HP230B |  | Mini-Splits(Non-Ducted) | ACIQ-12CC-HH-MB |  | 12000 |  |  | 22.3 | 10.2 | 12000 |  |  | 11300 | 94.17% | 1.89 | Both | 250 | 1 | HRCU-A-CB-O | Yes
212316077 | Mini/Multi Split | PolarWave | ACIQ-18ZPL-HP230B |  | Mini-Splits(Non-Ducted) | ACIQ-18CC-HH-MB |  | 16000 |  |  | 20 | 9.5 | 17000 |  |  | 16000 | 94.12% | 1.75 | Both | 333.3333 | 1.3333 | HRCU-A-CB-O | Yes
212316078 | Mini/Multi Split | PolarWave | ACIQ-09ZPL-HP230B |  | Mini-Splits(Ducted) | ACIQ-09CD-HH-MB |  | 9000 |  |  | 20.2 | 12 | 10000 |  |  | 10800 | 108% | 1.9 | Both | 187.5 | 0.75 | HRCU-A-CB | Yes
212316079 | Mini/Multi Split | PolarWave | ACIQ-12ZPL-HP230B |  | Mini-Splits(Ducted) | ACIQ-12CD-HH-MB |  | 12000 |  |  | 19.5 | 10 | 12500 |  |  | 12100 | 96.8% | 1.96 | Both | 250 | 1 | HRCU-A-CB | Yes
212316080 | Mini/Multi Split | PolarWave | ACIQ-18ZPL-HP230B |  | Mini-Splits(Ducted) | ACIQ-18CD-HH-MB |  | 17000 |  |  | 18 | 9.5 | 19000 |  |  | 17700 | 93.16% | 1.85 | Both | 354.1667 | 1.4167 | HRCU-A-CB | Yes
212316081 | Mini/Multi Split | PolarWave | ACIQ-24ZPL-HP230B |  | Mini-Splits(Ducted) | ACIQ-24CD-HH-MB |  | 24000 |  |  | 19.2 | 10.5 | 25000 |  |  | 27000 | 108% | 2 | Both | 500 | 2 | HRCU-A-CB | Yes
212316082 | Mini/Multi Split | PolarWave | ACIQ-12ZPL-HP230B |  | Mini-Splits(Non-Ducted) | ACIQ-12FM-HH-MB |  | 12000 |  |  | 23.6 | 10 | 12000 |  |  | 12000 | 100% | 1.89 | Both | 250 | 1 | HRCU-A-CB-O | Yes
212316083 | Mini/Multi Split | PolarWave | ACIQ-18ZPL-HP230B |  | Mini-Splits(Non-Ducted) | ACIQ-18FM-HH-MB |  | 17000 |  |  | 20.5 | 9.8 | 18000 |  |  | 16800 | 93.33% | 1.86 | Both | 354.1667 | 1.4167 | HRCU-A-CB-O | Yes
212316084 | Mini/Multi Split | PolarWave | ACIQ-24ZPL-HP230B |  | Mini-Splits(Non-Ducted) | ACIQ-24FM-HH-MB |  | 24000 |  |  | 20.5 | 11 | 25000 |  |  | 25000 | 100% | 2.1 | Both | 500 | 2 | HRCU-A-CB-O | Yes
212119357 | Mini/Multi Split | CLASSIC | GRHARC09AS2 |  | Mini-Splits(Non-Ducted) | GWHARC09S2 |  | 9100 |  |  | 20.5 | 8.8 | 10500 |  |  | 8000 | 76.19% | 1.87 | Both | 189.5833 | 0.75833 | HRCU-A-CB-O | N/A
212292416 | Mini/Multi Split | TRANE | 4TXK2509A10N0** |  | Mini-Splits(Non-Ducted) | 4MXX8509B10N0** |  | 9100 |  |  | 19.5 | 9.8 | 11000 |  |  | 9000 | 81.82% | 1.8 | Both | 189.5833 | 0.75833 | HRCU-A-CB-O | N/A
212292417 | Mini/Multi Split | AMERICAN STANDARD | 4TXK2509A10N0** |  | Mini-Splits(Non-Ducted) | 4MXX8509B10N0** |  | 9100 |  |  | 19.5 | 9.8 | 11000 |  |  | 9000 | 81.82% | 1.8 | Both | 189.5833 | 0.75833 | HRCU-A-CB-O | N/A
212292428 | Mini/Multi Split | LENNOX | LI012HO-190V432 |  | Mini-Splits(Non-Ducted) | LI012HI-190V432 |  | 12000 |  |  | 17.5 | 8.5 | 12000 |  |  | 8500 | 70.83% | 1.75 | Both | 250 | 1 | HRCU-A-CB-O | N/A
212292430 | Mini/Multi Split | LENNOX | LI036HO-190P432 |  | Mini-Splits(Non-Ducted) | LI036HI-190P432 |  | 33600 |  |  | 20 | 8.5 | 34600 |  |  | 24400 | 70.52% | 1.85 | Both | 700 | 2.8 | HRCU-A-CB-O | N/A
212316044 | Mini/Multi Split | KLIMAIRE | KSIH024-H220-O-2 |  | Mini-Splits(Non-Ducted) | KTIS24-H2 |  | 24000 |  |  | 20.5 | 11.5 | 25000 |  |  | 25800 | 103.2% | 2 | Both | 500 | 2 | HRCU-A-CB-O | N/A
212316045 | Mini/Multi Split | KLIMAIRE | KSIE024-H220-O-2 |  | Mini-Splits(Non-Ducted) | KTIS24-H2 |  | 24000 |  |  | 21.5 | 9.7 | 25000 |  |  | 18500 | 74% | 2.2 | Both | 500 | 2 | HRCU-A-CB-O | N/A
211911404 | Mini/Multi Split | Journey Comfort | RGV230ODU09 |  | Mini-Splits(Non-Ducted) | RGV230HWU09 |  | 9000 |  |  | 18.5 | 8.8 | 10000 |  |  | 7100 | 71% | 2.1 | Both | 187.5 | 0.75 | HRCU-A-CB-O | N/A
211911408 | Mini/Multi Split | BLUERIDGE | BMY33HH20C |  | Mini-Splits(Non-Ducted) | BMY33HH20WM |  | 33000 |  |  | 19.5 | 10 | 35000 |  |  | 34600 | 98.86% | 1.8 | Both | 687.5 | 2.75 | HRCU-A-CB-O | Yes
211793571 | Mini/Multi Split | KADEN | KO-PSX09HP-2AAMA |  | Mini-Splits(Non-Ducted) | KI-PSX09CT-2AAMA |  | 9000 |  |  | 20 | 10 | 10000 |  |  | 7400 | 74% | 1.9 | Both | 187.5 | 0.75 | HRCU-A-CB-O | N/A
211793572 | Mini/Multi Split | KADEN | KO-PSX09HP-2AAMA |  | Mini-Splits(Non-Ducted) | KI-PSX09CW-2AAMA |  | 9000 |  |  | 22.5 | 11.5 | 11000 |  |  | 7700 | 70% | 2.34 | Both | 187.5 | 0.75 | HRCU-A-CB-O | N/A
211793577 | Mini/Multi Split | KADEN | KO-PSX24HP-2AAMA |  | Mini-Splits(Non-Ducted) | KI-PSX24CT-2AAMA |  | 24000 |  |  | 21.5 | 9.7 | 25000 |  |  | 18500 | 74% | 2.2 | Both | 500 | 2 | HRCU-A-CB-O | N/A
211871342 | Mini/Multi Split | MIDEA | MASAG09-21HS1GB* |  | Mini-Splits(Non-Ducted) | MASAG09-21HS1GA |  | 9000 |  |  | 21.5 | 9.1 | 10000 |  |  | 7000 | 70% | 2.16 | Both | 187.5 | 0.75 | HRCU-A-CB-O | N/A
211871345 | Mini/Multi Split | MIDEA | MASAG09-21HS2GB* |  | Mini-Splits(Non-Ducted) | MASAG09-21HS2GA |  | 9000 |  |  | 21.7 | 9.4 | 10000 |  |  | 7000 | 70% | 2 | Both | 187.5 | 0.75 | HRCU-A-CB-O | Yes
211765303 | Mini/Multi Split | Deye | DWB3-ACDC-24K |  | Mini-Splits(Non-Ducted) | DGA2-ACDC-24K |  | 22600 |  |  | 21 | 9.6 | 25000 |  |  | 17500 | 70% | 1.8 | Both | 470.8333 | 1.8833 | HRCU-A-CB-O | Yes
211781740 | Mini/Multi Split | RHEEM | RO1HHZ24AJ8S |  | Mini-Splits(Ducted) | RIMHHZ24AJ8S |  | 24000 |  |  | 18.5 | 10 | 27000 |  |  | 23200 | 85.93% | 2 | Both | 500 | 2 | HRCU-A-CB | Both
211781741 | Mini/Multi Split | RHEEM | RO1HHZ30AJ8S |  | Mini-Splits(Ducted) | RIMHHZ30AJ8S |  | 30000 |  |  | 18.5 | 10 | 32000 |  |  | 28000 | 87.5% | 2.04 | Both | 625 | 2.5 | HRCU-A-CB | N/A
211781742 | Mini/Multi Split | RHEEM | RO1HHZ36AJ8S |  | Mini-Splits(Ducted) | RIMHHZ36AJ8S |  | 36000 |  |  | 18 | 9.8 | 38000 |  |  | 31000 | 81.58% | 2.08 | Both | 750 | 3 | HRCU-A-CB | N/A
211781743 | Mini/Multi Split | RHEEM | RO1HHZ18AJ8S |  | Mini-Splits(Non-Ducted) | RIGHHZ18AJ8S |  | 18000 |  |  | 23.5 | 11.2 | 21600 |  |  | 16800 | 77.78% | 2.24 | Both | 375 | 1.5 | HRCU-A-CB-O | Both
211781744 | Mini/Multi Split | RHEEM | RO1HHZ24AJ8S |  | Mini-Splits(Non-Ducted) | RIGHHZ24AJ8S |  | 24000 |  |  | 23 | 11 | 27000 |  |  | 23600 | 87.41% | 2.12 | Both | 500 | 2 | HRCU-A-CB-O | Both
211781745 | Mini/Multi Split | RHEEM | RO1HHZ30AJ8S |  | Mini-Splits(Non-Ducted) | RIGHHZ30AJ8S |  | 30000 |  |  | 21.5 | 10.6 | 32000 |  |  | 28000 | 87.5% | 2.12 | Both | 625 | 2.5 | HRCU-A-CB-O | Both
211781746 | Mini/Multi Split | RHEEM | RO1HHZ36AJ8S |  | Mini-Splits(Non-Ducted) | RIGHHZ36AJ8S |  | 36000 |  |  | 20.5 | 10.2 | 38000 |  |  | 31000 | 81.58% | 2.12 | Both | 750 | 3 | HRCU-A-CB-O | N/A
211781747 | Mini/Multi Split | RHEEM | RO1HHZ18AJ8S |  | Mini-Splits(Non-Ducted) | RISHHZ18AJ8S |  | 18000 |  |  | 22.5 | 10.6 | 21600 |  |  | 16800 | 77.78% | 2.22 | Both | 375 | 1.5 | HRCU-A-CB-O | Both
211781748 | Mini/Multi Split | RHEEM | RO1HHZ24AJ8S |  | Mini-Splits(Non-Ducted) | RISHHZ24AJ8S |  | 24000 |  |  | 21.5 | 10.5 | 27000 |  |  | 23600 | 87.41% | 2.08 | Both | 500 | 2 | HRCU-A-CB-O | Both
211781749 | Mini/Multi Split | RHEEM | RO1HHZ30AJ8S |  | Mini-Splits(Non-Ducted) | RISHHZ30AJ8S |  | 30000 |  |  | 20 | 10.5 | 32000 |  |  | 28000 | 87.5% | 2.08 | Both | 625 | 2.5 | HRCU-A-CB-O | N/A
211781750 | Mini/Multi Split | RHEEM | RO1HHZ36AJ8S |  | Mini-Splits(Non-Ducted) | RISHHZ36AJ8S |  | 36000 |  |  | 19.5 | 10 | 38000 |  |  | 31000 | 81.58% | 2.1 | Both | 750 | 3 | HRCU-A-CB-O | N/A
211781751 | Mini/Multi Split | RHEEM | RD16AZ24AJVUA |  | Mini-Splits(Ducted) | RHMVZ2421MNAUNJ |  | 24000 |  |  | 18.8 | 10 | 27000 |  |  | 23000 | 85.19% | 1.94 | Both | 500 | 2 | HRCU-A-CB | Both
211781752 | Mini/Multi Split | RHEEM | RD16AZ30AJVUA |  | Mini-Splits(Ducted) | RHMVZ3021SNAUNJ |  | 30000 |  |  | 18.5 | 9.5 | 32000 |  |  | 27000 | 84.38% | 1.92 | Both | 625 | 2.5 | HRCU-A-CB | N/A
211781753 | Mini/Multi Split | RHEEM | RD16AZ30AJHUA |  | Mini-Splits(Ducted) | RHMVZ3021SNAUNJ |  | 28600 |  |  | 18.8 | 9.7 | 32000 |  |  | 33000 | 103.1% | 1.76 | Both | 595.8333 | 2.3833 | HRCU-A-CB | Both
211781754 | Mini/Multi Split | RHEEM | RD16AZ36AJHUA |  | Mini-Splits(Ducted) | RHMVZ3621MNAUAJ |  | 33000 |  |  | 17.1 | 10.4 | 38000 |  |  | 42000 | 110.5% | 1.84 | Both | 687.5 | 2.75 | HRCU-A-CB | N/A
211781755 | Mini/Multi Split | RHEEM | RD16AZ48AJHUA |  | Mini-Splits(Ducted) | RHMVZ4821SNAUAJ |  | 45500 |  |  | 16.6 | 10 | 51000 |  |  | 51000 | 100% | 1.92 | Both | 947.9167 | 3.7917 | HRCU-A-CB | N/A
211781756 | Mini/Multi Split | RUUD | RO1HHZ18AJ8S |  | Mini-Splits(Ducted) | RIMHHZ18AJ8S |  | 17100 |  |  | 18.6 | 10 | 21600 |  |  | 16800 | 77.78% | 2.12 | Both | 356.25 | 1.425 | HRCU-A-CB | Both
211781757 | Mini/Multi Split | RUUD | RO1HHZ24AJ8S |  | Mini-Splits(Ducted) | RIMHHZ24AJ8S |  | 24000 |  |  | 18.5 | 10 | 27000 |  |  | 23200 | 85.93% | 2 | Both | 500 | 2 | HRCU-A-CB | Both
211781758 | Mini/Multi Split | RUUD | RO1HHZ30AJ8S |  | Mini-Splits(Ducted) | RIMHHZ30AJ8S |  | 30000 |  |  | 18.5 | 10 | 32000 |  |  | 28000 | 87.5% | 2.04 | Both | 625 | 2.5 | HRCU-A-CB | N/A
211781759 | Mini/Multi Split | RUUD | RO1HHZ36AJ8S |  | Mini-Splits(Ducted) | RIMHHZ36AJ8S |  | 36000 |  |  | 18 | 9.8 | 38000 |  |  | 31000 | 81.58% | 2.08 | Both | 750 | 3 | HRCU-A-CB | N/A
211781760 | Mini/Multi Split | RUUD | RO1HHZ18AJ8S |  | Mini-Splits(Non-Ducted) | RIGHHZ18AJ8S |  | 18000 |  |  | 23.5 | 11.2 | 21600 |  |  | 16800 | 77.78% | 2.24 | Both | 375 | 1.5 | HRCU-A-CB-O | Both
211781761 | Mini/Multi Split | RUUD | RO1HHZ24AJ8S |  | Mini-Splits(Non-Ducted) | RIGHHZ24AJ8S |  | 24000 |  |  | 23 | 11 | 27000 |  |  | 23600 | 87.41% | 2.12 | Both | 500 | 2 | HRCU-A-CB-O | Both
211781762 | Mini/Multi Split | RUUD | RO1HHZ30AJ8S |  | Mini-Splits(Non-Ducted) | RIGHHZ30AJ8S |  | 30000 |  |  | 21.5 | 10.6 | 32000 |  |  | 28000 | 87.5% | 2.12 | Both | 625 | 2.5 | HRCU-A-CB-O | Both
211781763 | Mini/Multi Split | RUUD | RO1HHZ36AJ8S |  | Mini-Splits(Non-Ducted) | RIGHHZ36AJ8S |  | 36000 |  |  | 20.5 | 10.2 | 38000 |  |  | 31000 | 81.58% | 2.12 | Both | 750 | 3 | HRCU-A-CB-O | N/A
211781764 | Mini/Multi Split | RUUD | RO1HHZ18AJ8S |  | Mini-Splits(Non-Ducted) | RISHHZ18AJ8S |  | 18000 |  |  | 22.5 | 10.6 | 21600 |  |  | 16800 | 77.78% | 2.22 | Both | 375 | 1.5 | HRCU-A-CB-O | Both
211781765 | Mini/Multi Split | RUUD | RO1HHZ24AJ8S |  | Mini-Splits(Non-Ducted) | RISHHZ24AJ8S |  | 24000 |  |  | 21.5 | 10.5 | 27000 |  |  | 23600 | 87.41% | 2.08 | Both | 500 | 2 | HRCU-A-CB-O | Both
211781766 | Mini/Multi Split | RUUD | RO1HHZ30AJ8S |  | Mini-Splits(Non-Ducted) | RISHHZ30AJ8S |  | 30000 |  |  | 20 | 10.5 | 32000 |  |  | 28000 | 87.5% | 2.08 | Both | 625 | 2.5 | HRCU-A-CB-O | N/A
211781767 | Mini/Multi Split | RUUD | RO1HHZ36AJ8S |  | Mini-Splits(Non-Ducted) | RISHHZ36AJ8S |  | 36000 |  |  | 19.5 | 10 | 38000 |  |  | 31000 | 81.58% | 2.1 | Both | 750 | 3 | HRCU-A-CB-O | N/A
211781768 | Mini/Multi Split | RUUD | RD16AZ24AJVUA |  | Mini-Splits(Ducted) | RHMVZ2421MNAUNJ |  | 24000 |  |  | 18.8 | 10 | 27000 |  |  | 23000 | 85.19% | 1.94 | Both | 500 | 2 | HRCU-A-CB | Both
211781769 | Mini/Multi Split | RUUD | RD16AZ30AJVUA |  | Mini-Splits(Ducted) | RHMVZ3021SNAUNJ |  | 30000 |  |  | 18.5 | 9.5 | 32000 |  |  | 27000 | 84.38% | 1.92 | Both | 625 | 2.5 | HRCU-A-CB | N/A
211781770 | Mini/Multi Split | RUUD | RD16AZ30AJHUA |  | Mini-Splits(Ducted) | RHMVZ3021SNAUNJ |  | 28600 |  |  | 18.8 | 9.7 | 32000 |  |  | 33000 | 103.1% | 1.76 | Both | 595.8333 | 2.3833 | HRCU-A-CB | Both
211781771 | Mini/Multi Split | RUUD | RD16AZ36AJHUA |  | Mini-Splits(Ducted) | RHMVZ3621MNAUAJ |  | 33000 |  |  | 17.1 | 10.4 | 38000 |  |  | 42000 | 110.5% | 1.84 | Both | 687.5 | 2.75 | HRCU-A-CB | N/A
211781772 | Mini/Multi Split | RUUD | RD16AZ48AJHUA |  | Mini-Splits(Ducted) | RHMVZ4821SNAUAJ |  | 45500 |  |  | 16.6 | 10 | 51000 |  |  | 51000 | 100% | 1.92 | Both | 947.9167 | 3.7917 | HRCU-A-CB | N/A
211793556 | Mini/Multi Split | KADEN | KO-PSX09HP-2AAMA |  | Mini-Splits(Non-Ducted) | KI-PSX09WM-2AAMA |  | 9000 |  |  | 25.5 | 12.3 | 10000 |  |  | 7500 | 75% | 2.17 | Both | 187.5 | 0.75 | HRCU-A-CB-O | N/A
211756578 | Mini/Multi Split | LPS Legacy | DLCVRAH09AAK |  | Mini-Splits(Non-Ducted) | DLFVHAH09XAK |  | 9000 |  |  | 18.5 | 8.8 | 10000 |  |  | 7100 | 71% | 2.1 | Both | 187.5 | 0.75 | HRCU-A-CB-O | Yes
211756579 | Mini/Multi Split | LPS Legacy | DLCSRBH24AAK |  | Mini-Splits(Ducted) | DLFSDAH24XAK |  | 24000 |  |  | 19.2 | 10.5 | 25000 |  |  | 27000 | 108% | 2 | Both | 500 | 2 | HRCU-A-CB | Yes
211756580 | Mini/Multi Split | LPS Legacy | DLCSRBH24AAK |  | Mini-Splits(Non-Ducted) | DLFSFAH24XAK |  | 24000 |  |  | 20.5 | 11 | 25000 |  |  | 25000 | 100% | 2.1 | Both | 500 | 2 | HRCU-A-CB-O | Yes
211756581 | Mini/Multi Split | LPS Legacy | DLCPRBH18AAK |  | Mini-Splits(Non-Ducted) | DLFPHBH18XAK |  | 18000 |  |  | 26.3 | 15.5 | 20000 |  |  | 24000 | 120% | 2.89 | Both | 375 | 1.5 | HRCU-A-CB-O | Yes
211756582 | Mini/Multi Split | LPS Legacy | DLCSRBH18AAK |  | Mini-Splits(Ducted) | DLFSDAH24XAK |  | 17500 |  |  | 18 | 10.5 | 19000 |  |  | 16000 | 84.21% | 2 | Both | 364.5833 | 1.4583 | HRCU-A-CB | Yes
211756583 | Mini/Multi Split | LPS Legacy | DLCSRBH12AAK |  | Mini-Splits(Non-Ducted) | DLFSHCH12XAK |  | 12000 |  |  | 25.5 | 10.4 | 12000 |  |  | 12000 | 100% | 1.8 | Both | 250 | 1 | HRCU-A-CB-O | Yes
211756584 | Mini/Multi Split | LPS Legacy | DLCSRBH24AAK |  | Mini-Splits(Non-Ducted) | DLFSHCH24XAK |  | 24000 |  |  | 21.5 | 11.4 | 29000 |  |  | 25000 | 86.21% | 2.21 | Both | 500 | 2 | HRCU-A-CB-O | Yes
211756585 | Mini/Multi Split | LPS Legacy | DLCERBH09AAJ |  | Mini-Splits(Non-Ducted) | DLFEHBH09XAJ |  | 9000 |  |  | 21.5 | 9.1 | 10000 |  |  | 7000 | 70% | 2.16 | Both | 187.5 | 0.75 | HRCU-A-CB-O | Yes
211756586 | Mini/Multi Split | LPS Legacy | DLCSRBH18AAK |  | Mini-Splits(Ducted) | DLFSDAH18XHK |  | 17500 |  |  | 18 | 10.8 | 19000 |  |  | 18000 | 94.74% | 2.2 | Both | 364.5833 | 1.4583 | HRCU-A-CB | Yes
211756587 | Mini/Multi Split | LPS Legacy | DLCSRBH09AAK |  | Mini-Splits(Ducted) | DLFSDAH09XHK |  | 9000 |  |  | 20.5 | 10 | 9800 |  |  | 10800 | 110.2% | 1.9 | Both | 187.5 | 0.75 | HRCU-A-CB | Yes
211756588 | Mini/Multi Split | LPS Legacy | DLCSRBH12AAK |  | Mini-Splits(Ducted) | DLFSDAH12XHK |  | 12000 |  |  | 20 | 9.5 | 12000 |  |  | 12000 | 100% | 1.85 | Both | 250 | 1 | HRCU-A-CB | Yes
211756589 | Mini/Multi Split | LPS Legacy | DLCLRCH48AAK |  | Mini-Splits(Ducted) | DLFLDAH48XHK |  | 48000 |  |  | 15.2 | 9.7 | 50000 |  |  | 35600 | 71.2% | 1.93 | Both | 1000 | 4 | HRCU-A-CB | Yes
211756590 | Mini/Multi Split | LPS Legacy | DLCSRBH24AAK |  | Mini-Splits(Ducted) | DLFSDAH24XHK |  | 24000 |  |  | 19.2 | 11.1 | 25000 |  |  | 24000 | 96% | 2 | Both | 500 | 2 | HRCU-A-CB | Yes
211756591 | Mini/Multi Split | LPS Legacy | DLCSRBH12AAK |  | Mini-Splits(Non-Ducted) | DLFSFBH12XAK |  | 12000 |  |  | 24.2 | 10.7 | 12000 |  |  | 11900 | 99.17% | 1.99 | Both | 250 | 1 | HRCU-A-CB-O | Yes
211756592 | Mini/Multi Split | LPS Legacy | DLCSRBH09AAK |  | Mini-Splits(Non-Ducted) | DLFSOAH09XAK |  | 9000 |  |  | 24 | 12.4 | 10900 |  |  | 10500 | 96.33% | 1.8 | Both | 187.5 | 0.75 | HRCU-A-CB-O | Yes
211756593 | Mini/Multi Split | LPS Legacy | DLCSRBH06AAK |  | Mini-Splits(Non-Ducted) | DLFSOAH09XAK |  | 6500 |  |  | 22 | 10.8 | 7100 |  |  | 8000 | 112.7% | 2 | Both | 135.4167 | 0.54167 | HRCU-A-CB-O | Yes
211756594 | Mini/Multi Split | LPS Legacy | DLCSRBH18AAK |  | Mini-Splits(Non-Ducted) | DLFSOAH18XAK |  | 16700 |  |  | 19.8 | 11.2 | 20000 |  |  | 16700 | 83.5% | 1.93 | Both | 347.9167 | 1.3917 | HRCU-A-CB-O | Yes
211756595 | Mini/Multi Split | LPS Legacy | DLCSRBH12AAK |  | Mini-Splits(Non-Ducted) | DLFSOAH18XAK |  | 12000 |  |  | 23 | 10 | 12500 |  |  | 11000 | 88% | 1.8 | Both | 250 | 1 | HRCU-A-CB-O | Yes
211756596 | Mini/Multi Split | LPS Legacy | DLCSRBH09AAK |  | Mini-Splits(Non-Ducted) | DLFCCAH09XAK |  | 9000 |  |  | 24 | 12.4 | 10900 |  |  | 10500 | 96.33% | 1.8 | Both | 187.5 | 0.75 | HRCU-A-CB-O | Yes
211756597 | Mini/Multi Split | LPS Legacy | DLCSRBH18AAK |  | Mini-Splits(Non-Ducted) | DLFCCAH18XAK |  | 16700 |  |  | 19.8 | 11.2 | 20000 |  |  | 16700 | 83.5% | 1.93 | Both | 347.9167 | 1.3917 | HRCU-A-CB-O | Yes
211756598 | Mini/Multi Split | LPS Legacy | DLCSRBH06AAK |  | Mini-Splits(Non-Ducted) | DLFCCAH06XAK |  | 6500 |  |  | 22 | 10.8 | 7100 |  |  | 8000 | 112.7% | 2 | Both | 135.4167 | 0.54167 | HRCU-A-CB-O | Yes
211756599 | Mini/Multi Split | LPS Legacy | DLCSRBH12AAK |  | Mini-Splits(Non-Ducted) | DLFCCAH12XAK |  | 12000 |  |  | 23 | 10 | 12500 |  |  | 11000 | 88% | 1.8 | Both | 250 | 1 | HRCU-A-CB-O | Yes
211756600 | Mini/Multi Split | LPS Legacy | DLCSRBH06AAK |  | Mini-Splits(Non-Ducted) | DLFSHCH06XAK |  | 6000 |  |  | 26.5 | 13.6 | 7000 |  |  | 7500 | 107.1% | 2.1 | Both | 125 | 0.5 | HRCU-A-CB-O | Yes
211756601 | Mini/Multi Split | LPS Legacy | DLCERBH09AAK |  | Mini-Splits(Non-Ducted) | DLFEHBH09XAK |  | 9000 |  |  | 21.7 | 9.4 | 10000 |  |  | 7000 | 70% | 2 | Both | 187.5 | 0.75 | HRCU-A-CB-O | Yes
211756602 | Mini/Multi Split | LPS Legacy | DLCSRBH09AAK |  | Mini-Splits(Non-Ducted) | DLFSHCH09XAK |  | 9000 |  |  | 28.1 | 11.5 | 12000 |  |  | 10600 | 88.33% | 2 | Both | 187.5 | 0.75 | HRCU-A-CB-O | Yes
211756603 | Mini/Multi Split | LPS Legacy | DLCSRBH18AAK |  | Mini-Splits(Non-Ducted) | DLFSHCH18XAK |  | 18000 |  |  | 21.5 | 11.3 | 18000 |  |  | 18000 | 100% | 1.8 | Both | 375 | 1.5 | HRCU-A-CB-O | Yes
211727011 | Mini/Multi Split | GE Appliances | ASH124UCDD** |  | Mini-Splits(Ducted) | USYM24UCDD** |  | 24000 |  |  | 16.5 | 8.1 | 26000 |  |  | 20000 | 76.92% | 1.8 | Both | 500 | 2 | HRCU-A-CB | Yes
211727012 | Mini/Multi Split | GE Appliances | ASH3036UCDD** |  | Mini-Splits(Ducted) | USYM30UCDD** |  | 30000 |  |  | 15.2 | 9 | 32000 |  |  | 23800 | 74.38% | 1.8 | Both | 625 | 2.5 | HRCU-A-CB | Yes
211756537 | Mini/Multi Split | LPS Legacy | DLCPRAH12AAK |  | Mini-Splits(Non-Ducted) | DLFPHAH12XAK |  | 12000 |  |  | 24 | 9.5 | 12000 |  |  | 12000 | 100% | 1.75 | Both | 250 | 1 | HRCU-A-CB-O | Yes
211756552 | Mini/Multi Split | LPS Legacy | DLCPRAH18AAK |  | Mini-Splits(Non-Ducted) | DLFPHAH18XAK |  | 18000 |  |  | 26.2 | 12 | 18000 |  |  | 16400 | 91.11% | 1.95 | Both | 375 | 1.5 | HRCU-A-CB-O | Yes
211756553 | Mini/Multi Split | LPS Legacy | DLCPRAH24AAK |  | Mini-Splits(Non-Ducted) | DLFPHAH24XAK |  | 22000 |  |  | 23.5 | 10.5 | 24000 |  |  | 23400 | 97.5% | 1.94 | Both | 458.3333 | 1.8333 | HRCU-A-CB-O | Yes
211756558 | Mini/Multi Split | LPS Legacy | DLCSRBH06AAK |  | Mini-Splits(Non-Ducted) | DLFSHBH06XAK |  | 6000 |  |  | 23.5 | 12 | 7000 |  |  | 7100 | 101.4% | 1.84 | Both | 125 | 0.5 | HRCU-A-CB-O | Yes
211756559 | Mini/Multi Split | LPS Legacy | DLCLRCH48AAK |  | Mini-Splits(Non-Ducted) | DLFLFAH48XAK |  | 48000 |  |  | 18.9 | 10 | 50000 |  |  | 35000 | 70% | 1.85 | Both | 1000 | 4 | HRCU-A-CB-O | Yes
211756560 | Mini/Multi Split | LPS Legacy | DLCSRBH24AAK |  | Mini-Splits(Non-Ducted) | DLFSCBH24XAK |  | 24000 |  |  | 20.5 | 11.5 | 25000 |  |  | 25800 | 103.2% | 2 | Both | 500 | 2 | HRCU-A-CB-O | Yes
211756561 | Mini/Multi Split | LPS Legacy | DLCPRBH09AAK |  | Mini-Splits(Non-Ducted) | DLFPHBH09XAK |  | 9000 |  |  | 27 | 17.5 | 12000 |  |  | 13700 | 114.2% | 1.85 | Both | 187.5 | 0.75 | HRCU-A-CB-O | Yes
211756562 | Mini/Multi Split | LPS Legacy | DLCPRBH12AAK |  | Mini-Splits(Non-Ducted) | DLFPHBH12XAK |  | 12000 |  |  | 25.3 | 11.7 | 12000 |  |  | 13700 | 114.2% | 1.85 | Both | 250 | 1 | HRCU-A-CB-O | Yes
211756563 | Mini/Multi Split | LPS Legacy | DLCSRBH09AAK |  | Mini-Splits(Non-Ducted) | DLFSHBH09XAK |  | 9000 |  |  | 26.4 | 11.6 | 12000 |  |  | 11000 | 91.67% | 1.85 | Both | 187.5 | 0.75 | HRCU-A-CB-O | Yes
211756564 | Mini/Multi Split | LPS Legacy | DLCSRBH12AAK |  | Mini-Splits(Non-Ducted) | DLFSHBH12XAK |  | 12000 |  |  | 23.1 | 10.5 | 12000 |  |  | 11000 | 91.67% | 1.88 | Both | 250 | 1 | HRCU-A-CB-O | Yes
211756565 | Mini/Multi Split | LPS Legacy | DLCSRBH18AAK |  | Mini-Splits(Non-Ducted) | DLFSHBH18XAK |  | 18000 |  |  | 22 | 10.6 | 18000 |  |  | 17200 | 95.56% | 1.89 | Both | 375 | 1.5 | HRCU-A-CB-O | Yes
211756566 | Mini/Multi Split | LPS Legacy | DLCSRBH24AAK |  | Mini-Splits(Non-Ducted) | DLFSHBH24XAK |  | 23000 |  |  | 22.3 | 10.3 | 26000 |  |  | 23000 | 88.46% | 1.8 | Both | 479.1667 | 1.9167 | HRCU-A-CB-O | Yes
211756567 | Mini/Multi Split | LPS Legacy | DLCSRBH09AAK |  | Mini-Splits(Non-Ducted) | DLFSCAH09XAK |  | 9000 |  |  | 20.5 | 10.3 | 9800 |  |  | 10000 | 102% | 1.8 | Both | 187.5 | 0.75 | HRCU-A-CB-O | Yes
211756568 | Mini/Multi Split | LPS Legacy | DLCSRBH09AAK |  | Mini-Splits(Ducted) | DLFSDAH09XAK |  | 9000 |  |  | 20.2 | 12 | 10000 |  |  | 10800 | 108% | 1.9 | Both | 187.5 | 0.75 | HRCU-A-CB | Yes
211756569 | Mini/Multi Split | LPS Legacy | DLCSRBH12AAK |  | Mini-Splits(Non-Ducted) | DLFSCAH12XAK |  | 12000 |  |  | 22.3 | 10.2 | 12000 |  |  | 11300 | 94.17% | 1.89 | Both | 250 | 1 | HRCU-A-CB-O | Yes
211756570 | Mini/Multi Split | LPS Legacy | DLCSRBH12AAK |  | Mini-Splits(Ducted) | DLFSDAH12XAK |  | 12000 |  |  | 19.5 | 10 | 12500 |  |  | 12100 | 96.8% | 1.96 | Both | 250 | 1 | HRCU-A-CB | Yes
211756571 | Mini/Multi Split | LPS Legacy | DLCSRBH12AAK |  | Mini-Splits(Non-Ducted) | DLFSFAH12XAK |  | 12000 |  |  | 23.6 | 10 | 12000 |  |  | 12000 | 100% | 1.89 | Both | 250 | 1 | HRCU-A-CB-O | Yes
211756572 | Mini/Multi Split | LPS Legacy | DLCSRBH18AAK |  | Mini-Splits(Non-Ducted) | DLFSCAH18XAK |  | 16000 |  |  | 20 | 9.5 | 17000 |  |  | 16000 | 94.12% | 1.75 | Both | 333.3333 | 1.3333 | HRCU-A-CB-O | Yes
211756573 | Mini/Multi Split | LPS Legacy | DLCSRBH18AAK |  | Mini-Splits(Ducted) | DLFSDAH18XAK |  | 17000 |  |  | 18 | 9.5 | 19000 |  |  | 17700 | 93.16% | 1.85 | Both | 354.1667 | 1.4167 | HRCU-A-CB | Yes
211756574 | Mini/Multi Split | LPS Legacy | DLCSRBH18AAK |  | Mini-Splits(Non-Ducted) | DLFSFAH18XAK |  | 17000 |  |  | 20.5 | 9.8 | 18000 |  |  | 16800 | 93.33% | 1.86 | Both | 354.1667 | 1.4167 | HRCU-A-CB-O | Yes
211755703 | Mini/Multi Split | GREE | 3VIR09HP115V1BO |  | Mini-Splits(Non-Ducted) | 3VIR09HP115V1BH |  | 9100 |  |  | 27 | 10 | 10000 |  |  | 9900 | 99% | 1.87 | Both | 189.5833 | 0.75833 | HRCU-A-CB-O | Yes
211755704 | Mini/Multi Split | GREE | 3VIR12HP115V1BO |  | Mini-Splits(Non-Ducted) | 3VIR12HP115V1BH |  | 12000 |  |  | 24 | 9 | 12000 |  |  | 8800 | 73.33% | 1.85 | Both | 250 | 1 | HRCU-A-CB-O | Yes
211755705 | Mini/Multi Split | GREE | 3VIR09HP230V1BO |  | Mini-Splits(Non-Ducted) | 3VIR09HP230V1BH |  | 9100 |  |  | 25.5 | 10.2 | 10500 |  |  | 9100 | 86.67% | 1.86 | Both | 189.5833 | 0.75833 | HRCU-A-CB-O | Yes
211755706 | Mini/Multi Split | GREE | 3VIR12HP230V1BO |  | Mini-Splits(Non-Ducted) | 3VIR12HP230V1BH |  | 12000 |  |  | 24 | 9 | 12000 |  |  | 9000 | 75% | 1.85 | Both | 250 | 1 | HRCU-A-CB-O | Yes
211755707 | Mini/Multi Split | GREE | 3VIR18HP230V1BO |  | Mini-Splits(Non-Ducted) | 3VIR18HP230V1BH |  | 18000 |  |  | 23.5 | 9 | 18000 |  |  | 13500 | 75% | 1.9 | Both | 375 | 1.5 | HRCU-A-CB-O | No
211755708 | Mini/Multi Split | GREE | 3VIR24HP230V1BO |  | Mini-Splits(Non-Ducted) | 3VIR24HP230V1BH |  | 22000 |  |  | 24.5 | 9.5 | 24000 |  |  | 20000 | 83.33% | 1.8 | Both | 458.3333 | 1.8333 | HRCU-A-CB-O | No
211729105 | Mini/Multi Split | HAIER | 1U4248LP2HD** |  | Mini-Splits(Ducted) | USYM42UCDD** |  | 42000 |  |  | 15.2 | 8.7 | 45000 |  |  | 36800 | 81.78% | 1.75 | Both | 875 | 3.5 | HRCU-A-CB | Yes
211729106 | Mini/Multi Split | HAIER | 1U4248LP2HD** |  | Mini-Splits(Ducted) | USYM48UCDD** |  | 46000 |  |  | 15.2 | 8.8 | 48000 |  |  | 35600 | 74.17% | 1.75 | Both | 958.3333 | 3.8333 | HRCU-A-CB | Yes
211729713 | Mini/Multi Split | GE Appliances | ASH4248UCDD** |  | Mini-Splits(Ducted) | USYM42UCDD** |  | 42000 |  |  | 15.2 | 8.7 | 45000 |  |  | 36800 | 81.78% | 1.75 | Both | 875 | 3.5 | HRCU-A-CB | Yes
211729714 | Mini/Multi Split | GE Appliances | ASH4248UCDD** |  | Mini-Splits(Ducted) | USYM48UCDD** |  | 46000 |  |  | 15.2 | 8.8 | 48000 |  |  | 35600 | 74.17% | 1.75 | Both | 958.3333 | 3.8333 | HRCU-A-CB | Yes
211729927 | Mini/Multi Split | CLASSIC | GRHARC24AS2 |  | Mini-Splits(Non-Ducted) | GWHARC24S2 |  | 22000 |  |  | 22 | 9 | 24000 |  |  | 20000 | 83.33% | 1.8 | Both | 458.3333 | 1.8333 | HRCU-A-CB-O | N/A
211729928 | Mini/Multi Split | TGM | GRHART24AS2 |  | Mini-Splits(Non-Ducted) | GWHART24S2 |  | 22000 |  |  | 22 | 9 | 24000 |  |  | 20000 | 83.33% | 1.8 | Both | 458.3333 | 1.8333 | HRCU-A-CB-O | N/A
211744600 | Mini/Multi Split | HAIER | 1U24LP2HD** |  | Mini-Splits(Non-Ducted) | USYL24UCDD** |  | 24000 |  |  | 19 | 8.6 | 26000 |  |  | 19000 | 73.08% | 1.8 | Both | 500 | 2 | HRCU-A-CB-O | Yes
211744601 | Mini/Multi Split | HAIER | 1U24LP2HD** |  | Mini-Splits(Non-Ducted) | AW24TL2HF** |  | 24000 |  |  | 21 | 10 | 26000 |  |  | 22000 | 84.62% | 1.8 | Both | 500 | 2 | HRCU-A-CB-O | Yes
211744602 | Mini/Multi Split | HAIER | 1U3036LP2HD** |  | Mini-Splits(Non-Ducted) | USYL30UCDD** |  | 30000 |  |  | 18 | 9.2 | 31000 |  |  | 26800 | 86.45% | 1.8 | Both | 625 | 2.5 | HRCU-A-CB-O | Yes
211744603 | Mini/Multi Split | HAIER | 1U3036LP2HD** |  | Mini-Splits(Non-Ducted) | AW30TL2HF** |  | 30000 |  |  | 19 | 9 | 32000 |  |  | 25800 | 80.62% | 1.8 | Both | 625 | 2.5 | HRCU-A-CB-O | Yes
211744604 | Mini/Multi Split | HAIER | 1U3036LP2HD** |  | Mini-Splits(Non-Ducted) | USYL36UCDD** |  | 36000 |  |  | 18 | 9 | 37000 |  |  | 26600 | 71.89% | 1.8 | Both | 750 | 3 | HRCU-A-CB-O | Yes
211744605 | Mini/Multi Split | HAIER | 1U4248LP2HD** |  | Mini-Splits(Non-Ducted) | USYL42UCDD** |  | 42000 |  |  | 18 | 8.5 | 44000 |  |  | 32800 | 74.55% | 1.75 | Both | 875 | 3.5 | HRCU-A-CB-O | Yes
211744606 | Mini/Multi Split | HAIER | 1U3036LP2HD** |  | Mini-Splits(Non-Ducted) | AW36TL2HF** |  | 32400 |  |  | 18 | 9 | 37000 |  |  | 26200 | 70.81% | 1.8 | Both | 675 | 2.7 | HRCU-A-CB-O | Yes
211744608 | Mini/Multi Split | GE Appliances | ASH124UCDD** |  | Mini-Splits(Non-Ducted) | USYL24UCDD** |  | 24000 |  |  | 19 | 8.6 | 26000 |  |  | 19000 | 73.08% | 1.8 | Both | 500 | 2 | HRCU-A-CB-O | Yes
211744609 | Mini/Multi Split | GE Appliances | ASH124UCDD** |  | Mini-Splits(Non-Ducted) | ASYW24TRDF** |  | 24000 |  |  | 21 | 10 | 26000 |  |  | 22000 | 84.62% | 1.8 | Both | 500 | 2 | HRCU-A-CB-O | Yes
211744610 | Mini/Multi Split | GE Appliances | ASH3036UCDD** |  | Mini-Splits(Non-Ducted) | USYL30UCDD** |  | 30000 |  |  | 18 | 9.2 | 31000 |  |  | 26800 | 86.45% | 1.8 | Both | 625 | 2.5 | HRCU-A-CB-O | Yes
211744611 | Mini/Multi Split | GE Appliances | ASH3036UCDD** |  | Mini-Splits(Non-Ducted) | ASYW30TRDF** |  | 30000 |  |  | 19 | 9 | 32000 |  |  | 25800 | 80.62% | 1.8 | Both | 625 | 2.5 | HRCU-A-CB-O | Yes
211744612 | Mini/Multi Split | GE Appliances | ASH3036UCDD** |  | Mini-Splits(Non-Ducted) | USYL36UCDD** |  | 36000 |  |  | 18 | 9 | 37000 |  |  | 26600 | 71.89% | 1.8 | Both | 750 | 3 | HRCU-A-CB-O | Yes
211744613 | Mini/Multi Split | GE Appliances | ASH3036UCDD** |  | Mini-Splits(Non-Ducted) | ASYW36TRDF** |  | 32400 |  |  | 18 | 9 | 37000 |  |  | 26200 | 70.81% | 1.8 | Both | 675 | 2.7 | HRCU-A-CB-O | Yes
211744614 | Mini/Multi Split | GE Appliances | ASH4248UCDD** |  | Mini-Splits(Non-Ducted) | USYL42UCDD** |  | 42000 |  |  | 18 | 8.5 | 44000 |  |  | 32800 | 74.55% | 1.75 | Both | 875 | 3.5 | HRCU-A-CB-O | Yes
211744616 | Mini/Multi Split | NG Trade | OBMH090A |  | Mini-Splits(Non-Ducted) | IBMH090A |  | 9000 |  |  | 21.5 | 9.1 | 10000 |  |  | 7000 | 70% | 2.16 | Both | 187.5 | 0.75 | HRCU-A-CB-O | Yes
211749837 | Mini/Multi Split | KINGHOME | KAM09HO |  | Mini-Splits(Non-Ducted) | KM09HT1DI |  | 9100 |  |  | 19.5 | 9.8 | 11000 |  |  | 9000 | 81.82% | 1.8 | Both | 189.5833 | 0.75833 | HRCU-A-CB-O | N/A
211749838 | Mini/Multi Split | KINGHOME | KAM12HO |  | Mini-Splits(Ducted) | KM12HF1DI |  | 12000 |  |  | 20 | 8.5 | 12000 |  |  | 8800 | 73.33% | 1.9 | Both | 250 | 1 | HRCU-A-CB | N/A
211749839 | Mini/Multi Split | KINGHOME | KAM12HO |  | Mini-Splits(Non-Ducted) | KM12HK1DI |  | 12000 |  |  | 24 | 8.5 | 12000 |  |  | 9200 | 76.67% | 1.9 | Both | 250 | 1 | HRCU-A-CB-O | N/A
211749840 | Mini/Multi Split | KINGHOME | KAM12HO |  | Mini-Splits(Non-Ducted) | KM12HT1DI |  | 12000 |  |  | 18.5 | 8.5 | 12000 |  |  | 10000 | 83.33% | 1.85 | Both | 250 | 1 | HRCU-A-CB-O | N/A
211749844 | Mini/Multi Split | KINGHOME | KAM24HO |  | Mini-Splits(Ducted) | KM24HF1DI |  | 22000 |  |  | 20 | 9 | 24000 |  |  | 19000 | 79.17% | 1.9 | Both | 458.3333 | 1.8333 | HRCU-A-CB | N/A
211749846 | Mini/Multi Split | KINGHOME | KAM24HO |  | Mini-Splits(Non-Ducted) | KM24HT1DI |  | 22000 |  |  | 20 | 9 | 24000 |  |  | 19000 | 79.17% | 1.8 | Both | 458.3333 | 1.8333 | HRCU-A-CB-O | N/A
211749865 | Mini/Multi Split | ACD | UHD09KCH38SB-O |  | Mini-Splits(Non-Ducted) | UHD09KCH38SC-I |  | 9000 |  |  | 27 | 11 | 9000 |  |  | 13000 | 144.4% | 1.91 | Both | 187.5 | 0.75 | HRCU-A-CB-O | Yes
211749866 | Mini/Multi Split | ACD | UHD12KCH31S-O |  | Mini-Splits(Non-Ducted) | UHD12KCH31SB-I |  | 12000 |  |  | 24 | 8.5 | 12200 |  |  | 12000 | 98.36% | 1.91 | Both | 250 | 1 | HRCU-A-CB-O | Yes
211749867 | Mini/Multi Split | ACD | UHD18KCH25S-O |  | Mini-Splits(Non-Ducted) | UHD18KCH25SB-I |  | 18000 |  |  | 22 | 10 | 18000 |  |  | 20000 | 111.1% | 1.8 | Both | 375 | 1.5 | HRCU-A-CB-O | Yes
211749868 | Mini/Multi Split | ACD | UHD24KCH22S-O |  | Mini-Splits(Non-Ducted) | UHD24KCH22SB-I |  | 22000 |  |  | 21.5 | 9.5 | 24000 |  |  | 24000 | 100% | 1.9 | Both | 458.3333 | 1.8333 | HRCU-A-CB-O | Yes
211749869 | Mini/Multi Split | MDV | MOD30-33HFN1-MSR0W |  | Mini-Splits(Non-Ducted) | MSAGF-33HRFN1-MSR0W |  | 33000 |  |  | 20 | 10 | 35000 |  |  | 34600 | 98.86% | 1.8 | Both | 687.5 | 2.75 | HRCU-A-CB-O | Yes
211749870 | Mini/Multi Split | MDV | MOD30-33HFN1-MSR0W |  | Mini-Splits(Non-Ducted) | MSEPD-33HRFN1-MSR0W |  | 33000 |  |  | 19.5 | 10 | 35000 |  |  | 34600 | 98.86% | 1.8 | Both | 687.5 | 2.75 | HRCU-A-CB-O | Yes
211749871 | Mini/Multi Split | SENVILLE | SENA-33HF-OQ |  | Mini-Splits(Non-Ducted) | SENA-33HF-IQ |  | 33000 |  |  | 19.5 | 10 | 35000 |  |  | 34600 | 98.86% | 1.8 | Both | 687.5 | 2.75 | HRCU-A-CB-O | Yes
211749882 | Mini/Multi Split | CTMorley | MOU-A33H-2 |  | Mini-Splits(Non-Ducted) | MIU-A33HW-2 |  | 33000 |  |  | 20 | 10 | 35000 |  |  | 34600 | 98.86% | 1.8 | Both | 687.5 | 2.75 | HRCU-A-CB-O | N/A
211727031 | Mini/Multi Split | AMERICAN STANDARD | 4TXK2512A10N0** |  | Mini-Splits(Ducted) | 4MXD2312A10N0** |  | 12000 |  |  | 20 | 8.5 | 12000 |  |  | 8800 | 73.33% | 1.9 | Both | 250 | 1 | HRCU-A-CB | N/A
211727032 | Mini/Multi Split | AMERICAN STANDARD | 4TXK2512A10N0** |  | Mini-Splits(Non-Ducted) | 4MXX8512B10N0** |  | 12000 |  |  | 18.5 | 8.5 | 12000 |  |  | 10000 | 83.33% | 1.85 | Both | 250 | 1 | HRCU-A-CB-O | N/A
211727035 | Mini/Multi Split | AMERICAN STANDARD | 4TXK2524A10N0** |  | Mini-Splits(Ducted) | 4MXD2324A10N0** |  | 22000 |  |  | 20 | 9 | 24000 |  |  | 19000 | 79.17% | 1.9 | Both | 458.3333 | 1.8333 | HRCU-A-CB | N/A
211727037 | Mini/Multi Split | AMERICAN STANDARD | 4TXK2524A10N0** |  | Mini-Splits(Non-Ducted) | 4MXX8524B10N0** |  | 22000 |  |  | 20 | 9 | 24000 |  |  | 19000 | 79.17% | 1.8 | Both | 458.3333 | 1.8333 | HRCU-A-CB-O | N/A
211727038 | Mini/Multi Split | TRANE | 4TXK2512A10N0** |  | Mini-Splits(Ducted) | 4MXD2312A10N0** |  | 12000 |  |  | 20 | 8.5 | 12000 |  |  | 8800 | 73.33% | 1.9 | Both | 250 | 1 | HRCU-A-CB | N/A
211727039 | Mini/Multi Split | TRANE | 4TXK2512A10N0** |  | Mini-Splits(Non-Ducted) | 4MXX8512B10N0** |  | 12000 |  |  | 18.5 | 8.5 | 12000 |  |  | 10000 | 83.33% | 1.85 | Both | 250 | 1 | HRCU-A-CB-O | N/A
211727042 | Mini/Multi Split | TRANE | 4TXK2524A10N0** |  | Mini-Splits(Ducted) | 4MXD2324A10N0** |  | 22000 |  |  | 20 | 9 | 24000 |  |  | 19000 | 79.17% | 1.9 | Both | 458.3333 | 1.8333 | HRCU-A-CB | N/A
211727044 | Mini/Multi Split | TRANE | 4TXK2524A10N0** |  | Mini-Splits(Non-Ducted) | 4MXX8524B10N0** |  | 22000 |  |  | 20 | 9 | 24000 |  |  | 19000 | 79.17% | 1.8 | Both | 458.3333 | 1.8333 | HRCU-A-CB-O | N/A
211694638 | Mini/Multi Split | ApooDr | AES19-12H1A |  | Mini-Splits(Non-Ducted) | AES19-12H1B |  | 12000 |  |  | 19 | 8.5 | 12200 |  |  | 8600 | 70.49% | 1.8 | Both | 250 | 1 | HRCU-A-CB-O | N/A
211694651 | Mini/Multi Split | AIR-CON | ALPCI4H1E12 |  | Mini-Splits(Non-Ducted) | ALPEM4H1E12 |  | 12000 |  |  | 22 | 9 | 12000 |  |  | 8700 | 72.5% | 1.8 | Both | 250 | 1 | HRCU-A-CB-O | Both
211694652 | Mini/Multi Split | AIR-CON | ALPCI4H4E12 |  | Mini-Splits(Non-Ducted) | ALPEM4H4E12 |  | 12000 |  |  | 23 | 9.5 | 12000 |  |  | 9100 | 75.83% | 1.8 | Both | 250 | 1 | HRCU-A-CB-O | Both
211709317 | Mini/Multi Split | HAIER | 1U09AP2HD** |  | Mini-Splits(Non-Ducted) | AW09AP2HD** |  | 9000 |  |  | 23.5 | 9.6 | 10000 |  |  | 8500 | 85% | 1.8 | Both | 187.5 | 0.75 | HRCU-A-CB-O | Both
211709318 | Mini/Multi Split | HAIER | 1U12AP2HD** |  | Mini-Splits(Non-Ducted) | AW12AP2HD** |  | 12000 |  |  | 23 | 10.5 | 13000 |  |  | 10400 | 80% | 1.8 | Both | 250 | 1 | HRCU-A-CB-O | Both
211709319 | Mini/Multi Split | HAIER | 1U15AP2HD** |  | Mini-Splits(Non-Ducted) | AW15AP2HD** |  | 15000 |  |  | 21.5 | 9.6 | 16000 |  |  | 14200 | 88.75% | 1.8 | Both | 312.5 | 1.25 | HRCU-A-CB-O | Both
211709320 | Mini/Multi Split | HAIER | 1U18AP2HD** |  | Mini-Splits(Non-Ducted) | AW18AP2HD** |  | 17000 |  |  | 21 | 9.6 | 21000 |  |  | 15400 | 73.33% | 1.8 | Both | 354.1667 | 1.4167 | HRCU-A-CB-O | Both
211709321 | Mini/Multi Split | HAIER | 1U24AP2HD** |  | Mini-Splits(Non-Ducted) | AW24AP2HD** |  | 22000 |  |  | 20 | 9.6 | 27600 |  |  | 20000 | 72.46% | 1.8 | Both | 458.3333 | 1.8333 | HRCU-A-CB-O | Both
211709322 | Mini/Multi Split | GE Appliances | ASH109PRDB** |  | Mini-Splits(Non-Ducted) | ASYW09PRDB** |  | 9000 |  |  | 23.5 | 9.6 | 10000 |  |  | 8500 | 85% | 1.8 | Both | 187.5 | 0.75 | HRCU-A-CB-O | Both
211709323 | Mini/Multi Split | GE Appliances | ASH112PRDB** |  | Mini-Splits(Non-Ducted) | ASYW12PRDB** |  | 12000 |  |  | 23 | 10.5 | 13000 |  |  | 10400 | 80% | 1.8 | Both | 250 | 1 | HRCU-A-CB-O | Both
211709324 | Mini/Multi Split | GE Appliances | ASH115PRDB** |  | Mini-Splits(Non-Ducted) | ASYW15PRDB** |  | 15000 |  |  | 21.5 | 9.6 | 16000 |  |  | 14200 | 88.75% | 1.8 | Both | 312.5 | 1.25 | HRCU-A-CB-O | Both
211709325 | Mini/Multi Split | GE Appliances | ASH118PRDB** |  | Mini-Splits(Non-Ducted) | ASYW18PRDB** |  | 17000 |  |  | 21 | 9.6 | 21000 |  |  | 15400 | 73.33% | 1.8 | Both | 354.1667 | 1.4167 | HRCU-A-CB-O | Both
211709326 | Mini/Multi Split | GE Appliances | ASH124PRDB** |  | Mini-Splits(Non-Ducted) | ASYW24PRDB** |  | 22000 |  |  | 20 | 9.6 | 27600 |  |  | 20000 | 72.46% | 1.8 | Both | 458.3333 | 1.8333 | HRCU-A-CB-O | Both
211709352 | Mini/Multi Split | Pioneer | YN009ALFI19RPE |  | Mini-Splits(Non-Ducted) | WT009ALFI19HLE |  | 9000 |  |  | 19 | 8.5 | 10000 |  |  | 7000 | 70% | 1.75 | Both | 187.5 | 0.75 | HRCU-A-CB-O | N/A
211709353 | Mini/Multi Split | Pioneer | YN012ALFI19RPE |  | Mini-Splits(Non-Ducted) | WT012ALFI19HLE |  | 12000 |  |  | 19 | 8.5 | 12200 |  |  | 8600 | 70.49% | 1.8 | Both | 250 | 1 | HRCU-A-CB-O | N/A
211709354 | Mini/Multi Split | Pioneer | YN009GLFI19RPE |  | Mini-Splits(Non-Ducted) | WT009GLFI19HLE |  | 9000 |  |  | 19 | 8.5 | 10000 |  |  | 7000 | 70% | 1.8 | Both | 187.5 | 0.75 | HRCU-A-CB-O | N/A
211709659 | Mini/Multi Split | ACD | PUD30KCH20S-O |  | Mini-Splits(Non-Ducted) | PUD30KCH20S-I |  | 30000 |  |  | 20 | 8.5 | 30000 |  |  | 23200 | 77.33% | 1.81 | Both | 625 | 2.5 | HRCU-A-CB-O | N/A
211709660 | Mini/Multi Split | ACD | PUD36KCH20S-O |  | Mini-Splits(Non-Ducted) | PUD36KCH20S-I |  | 33600 |  |  | 20 | 8.5 | 34600 |  |  | 24400 | 70.52% | 1.85 | Both | 700 | 2.8 | HRCU-A-CB-O | N/A
211709677 | Mini/Multi Split | NOVAIR | LEA09SZ25SK-O |  | Mini-Splits(Non-Ducted) | 2LEA09UUSK-I |  | 9000 |  |  | 25.5 | 12.3 | 10000 |  |  | 7500 | 75% | 2.17 | Both | 187.5 | 0.75 | HRCU-A-CB-O | Yes
211709681 | Mini/Multi Split | NOVAIR | LEA09SZ25SK-O |  | Mini-Splits(Non-Ducted) | 2LEA06UUSK-I |  | 6000 |  |  | 26.5 | 13.6 | 7000 |  |  | 7500 | 107.1% | 2.1 | Both | 125 | 0.5 | HRCU-A-CB-O | Yes
211709682 | Mini/Multi Split | NOVAIR | LEA09SZ35SK-O |  | Mini-Splits(Non-Ducted) | 2LEA09UUSK-I |  | 9000 |  |  | 28.1 | 11.5 | 12000 |  |  | 10600 | 88.33% | 2 | Both | 187.5 | 0.75 | HRCU-A-CB-O | Yes
211709683 | Mini/Multi Split | NOVAIR | LEA12SZ35SK-O |  | Mini-Splits(Non-Ducted) | 2LEA12UUSK-I |  | 12000 |  |  | 25.5 | 10.4 | 12000 |  |  | 12000 | 100% | 1.8 | Both | 250 | 1 | HRCU-A-CB-O | Yes
211709684 | Mini/Multi Split | NOVAIR | LEA18SZ35SK-O |  | Mini-Splits(Non-Ducted) | 2LEA18UUSK-I |  | 18000 |  |  | 21.5 | 11.3 | 18000 |  |  | 18000 | 100% | 1.8 | Both | 375 | 1.5 | HRCU-A-CB-O | Yes
211709685 | Mini/Multi Split | NOVAIR | LEA24SZ35SK-O |  | Mini-Splits(Non-Ducted) | 2LEA24UUSK-I |  | 24000 |  |  | 21.5 | 11.4 | 29000 |  |  | 25000 | 86.21% | 2.21 | Both | 500 | 2 | HRCU-A-CB-O | Yes
211717253 | Mini/Multi Split | HISENSE | AS-12UW3SXA**00 |  | Mini-Splits(Non-Ducted) | AS-12UW3SXA**00 |  | 12000 |  |  | 23.5 | 9.8 | 12000 |  |  | 8400 | 70% | 1.75 | Both | 250 | 1 | HRCU-A-CB-O | Both
211717254 | Mini/Multi Split | HISENSE | AS-12UW3SXA** |  | Mini-Splits(Non-Ducted) | AS-12UW3SXA**00 |  | 12000 |  |  | 23.5 | 9.8 | 12000 |  |  | 8400 | 70% | 1.75 | Both | 250 | 1 | HRCU-A-CB-O | Both
211717255 | Mini/Multi Split | HISENSE | AST-18UW3SBB**00 |  | Mini-Splits(Non-Ducted) | AST-18UW3SBB**00 |  | 18000 |  |  | 22.5 | 9.2 | 17000 |  |  | 11900 | 70% | 1.8 | Both | 375 | 1.5 | HRCU-A-CB-O | N/A
211717256 | Mini/Multi Split | HISENSE | AST-12UW3SXE**01 |  | Mini-Splits(Non-Ducted) | AST-12UW3SXE**01 |  | 12000 |  |  | 21 | 9.5 | 12000 |  |  | 8400 | 70% | 1.75 | Both | 250 | 1 | HRCU-A-CB-O | No
211726522 | Mini/Multi Split | Star Air Kontrol | SAK-24-DTMS/220V |  | Mini-Splits(Ducted) | SAK-24-DTMS/220V |  | 23000 |  |  | 19 | 11.2 | 25000 |  |  | 20000 | 80% | 2.3 | Both | 479.1667 | 1.9167 | HRCU-A-CB | Yes
211726525 | Mini/Multi Split | Star Air Kontrol | SAK-24-CC(OD)/220VOLT |  | Mini-Splits(Non-Ducted) | SAK-24-20CC/220(IN) |  | 24000 |  |  | 21.5 | 9.7 | 25000 |  |  | 18500 | 74% | 2.2 | Both | 500 | 2 | HRCU-A-CB-O | Yes
211726651 | Mini/Multi Split | GREE | 3VIR09HP230V1BO |  | Mini-Splits(Non-Ducted) | FLR09HP230V1BF |  | 9100 |  |  | 19 | 9.5 | 10500 |  |  | 10000 | 95.24% | 1.85 | Both | 189.5833 | 0.75833 | HRCU-A-CB-O | N/A
211726652 | Mini/Multi Split | GREE | 3VIR12HP230V1BO |  | Mini-Splits(Ducted) | DUCT12HP230V1BD |  | 12000 |  |  | 20 | 8.5 | 12000 |  |  | 8800 | 73.33% | 1.9 | Both | 250 | 1 | HRCU-A-CB | N/A
211726653 | Mini/Multi Split | GREE | 3VIR12HP230V1BO |  | Mini-Splits(Non-Ducted) | CAS12HP230V1BC |  | 12000 |  |  | 24 | 8.5 | 12000 |  |  | 9200 | 76.67% | 1.9 | Both | 250 | 1 | HRCU-A-CB-O | N/A
211726654 | Mini/Multi Split | GREE | 3VIR12HP230V1BO |  | Mini-Splits(Non-Ducted) | FLR12HP230V1BF |  | 12000 |  |  | 18.5 | 8.5 | 12000 |  |  | 10000 | 83.33% | 1.85 | Both | 250 | 1 | HRCU-A-CB-O | N/A
211726655 | Mini/Multi Split | GREE | 3VIR18HP230V1BO |  | Mini-Splits(Ducted) | DUCT18HP230V1BD |  | 18000 |  |  | 20 | 8.5 | 18000 |  |  | 13300 | 73.89% | 2.12 | Both | 375 | 1.5 | HRCU-A-CB | N/A
211726656 | Mini/Multi Split | GREE | 3VIR18HP230V1BO |  | Mini-Splits(Non-Ducted) | CAS18HP230V1BC |  | 18000 |  |  | 19 | 8.5 | 18000 |  |  | 14500 | 80.56% | 1.93 | Both | 375 | 1.5 | HRCU-A-CB-O | N/A
211726658 | Mini/Multi Split | GREE | 3VIR24HP230V1BO |  | Mini-Splits(Ducted) | DUCT24HP230V1BD |  | 22000 |  |  | 20 | 9 | 24000 |  |  | 19000 | 79.17% | 1.9 | Both | 458.3333 | 1.8333 | HRCU-A-CB | N/A
211726660 | Mini/Multi Split | GREE | 3VIR24HP230V1BO |  | Mini-Splits(Non-Ducted) | FLR24HP230V1BF |  | 22000 |  |  | 20 | 9 | 24000 |  |  | 19000 | 79.17% | 1.8 | Both | 458.3333 | 1.8333 | HRCU-A-CB-O | N/A
213088009 | Mini/Multi Split | MOOVAIR | DMB09HOS42230E8 |  | Mini-Splits(Non-Ducted) | DMB09HIW42230E8 |  | 9000 |  |  | 29 | 22 | 12000 |  |  | 13500 | 112.5% | 1.86 | Both | 187.5 | 0.75 | HRCU-A-CB-O | Yes
213148996 | Mini/Multi Split | Clima Smart | MCH12-CS-S23-230V-O |  | Mini-Splits(Non-Ducted) | MCH12-CS-S23-230V-I |  | 12000 |  |  | 23 | 9.5 | 12000 |  |  | 9100 | 75.83% | 1.8 | Both | 250 | 1 | HRCU-A-CB-O | N/A
213088032 | Mini/Multi Split | J-KU | JKS24HP230V1XC |  | Mini-Splits(Non-Ducted) | JKS24HP230V1XE |  | 23000 |  |  | 20.5 | 8.6 | 23000 |  |  | 18000 | 78.26% | 1.75 | Both | 479.1667 | 1.9167 | HRCU-A-CB-O | Both
213257470 | Mini/Multi Split | UA United Appliances | UAWH30-DD3D1/O |  | Mini-Splits(Non-Ducted) | UAWH30-DD3D1/I |  | 30000 |  |  | 20 | 8.5 | 30000 |  |  | 23200 | 77.33% | 1.81 | Both | 625 | 2.5 | HRCU-A-CB-O | N/A
213257471 | Mini/Multi Split | UA United Appliances | UAWH36-DD3D1/O |  | Mini-Splits(Non-Ducted) | UAWH36-DD3D1/I |  | 33600 |  |  | 20 | 8.5 | 34600 |  |  | 24400 | 70.52% | 1.85 | Both | 700 | 2.8 | HRCU-A-CB-O | N/A
211644024 | Mini/Multi Split | Alsetria | MOX230-09HFN1-MW5W |  | Mini-Splits(Ducted) | MTIU-09HWFN1-M |  | 9000 |  |  | 19.2 | 10.2 | 10000 |  |  | 8000 | 80% | 2.1 | Both | 187.5 | 0.75 | HRCU-A-CB | N/A
211644025 | Mini/Multi Split | Alsetria | MOX230-12HFN1-MV5W |  | Mini-Splits(Ducted) | MTIU-12HWFN1-M |  | 11500 |  |  | 19 | 10.3 | 12000 |  |  | 8400 | 70% | 2.26 | Both | 239.5833 | 0.95833 | HRCU-A-CB | N/A
211644027 | Mini/Multi Split | Alsetria | MOD33-24HFN1-MT0W |  | Mini-Splits(Ducted) | MTIU-24HWFN1-M |  | 23000 |  |  | 19 | 11.2 | 25000 |  |  | 20000 | 80% | 2.3 | Both | 479.1667 | 1.9167 | HRCU-A-CB | N/A
211644031 | Mini/Multi Split | Alsetria | MOX230-09HFN1-MW5W |  | Mini-Splits(Non-Ducted) | CCA3U-09HRFN1-M(C) |  | 9000 |  |  | 20 | 10 | 10000 |  |  | 7400 | 74% | 1.9 | Both | 187.5 | 0.75 | HRCU-A-CB-O | N/A
211644034 | Mini/Multi Split | Alsetria | MOD33-24HFN1-MT0W |  | Mini-Splits(Non-Ducted) | MCD1-24HRFN1-MT0W(GA) |  | 24000 |  |  | 21.5 | 9.7 | 25000 |  |  | 18500 | 74% | 2.2 | Both | 500 | 2 | HRCU-A-CB-O | N/A
211644037 | Mini/Multi Split | Alsetria | MOX330-09HFN1-MY5W |  | Mini-Splits(Ducted) | MTIU-09HWFN1-M |  | 9000 |  |  | 20.2 | 12 | 10000 |  |  | 10800 | 108% | 1.9 | Both | 187.5 | 0.75 | HRCU-A-CB | N/A
211644038 | Mini/Multi Split | Alsetria | MOX330-12HFN1-MW5W |  | Mini-Splits(Ducted) | MTIU-12HWFN1-M |  | 12000 |  |  | 19.5 | 10 | 12500 |  |  | 12100 | 96.8% | 1.96 | Both | 250 | 1 | HRCU-A-CB | N/A
211644039 | Mini/Multi Split | Alsetria | MOX430-17HFN1-MT0W |  | Mini-Splits(Ducted) | MTIU-18HWFN1-M |  | 17000 |  |  | 18 | 9.5 | 19000 |  |  | 17700 | 93.16% | 1.85 | Both | 354.1667 | 1.4167 | HRCU-A-CB | N/A
211644040 | Mini/Multi Split | Alsetria | MOD30-24HFN1-MU0W |  | Mini-Splits(Ducted) | MTIU-24HWFN1-M |  | 24000 |  |  | 19.2 | 10.5 | 25000 |  |  | 27000 | 108% | 2 | Both | 500 | 2 | HRCU-A-CB | N/A
211644041 | Mini/Multi Split | Alsetria | MOE30U-36HFN1-M(GA) |  | Mini-Splits(Ducted) | MTI-36HWFN1-M |  | 36000 |  |  | 16.5 | 11 | 42000 |  |  | 36000 | 85.71% | 1.98 | Both | 750 | 3 | HRCU-A-CB | N/A
211644043 | Mini/Multi Split | Alsetria | MOX330-09HFN1-MY5W |  | Mini-Splits(Non-Ducted) | CCA3U-09HRFN1-M(C) |  | 9000 |  |  | 20.5 | 10.3 | 9800 |  |  | 10000 | 102% | 1.8 | Both | 187.5 | 0.75 | HRCU-A-CB-O | N/A
211644044 | Mini/Multi Split | Alsetria | MOX330-12HFN1-MW5W |  | Mini-Splits(Non-Ducted) | CCA3U-12HRFN1-M(C) |  | 12000 |  |  | 22.3 | 10.2 | 12000 |  |  | 11300 | 94.17% | 1.89 | Both | 250 | 1 | HRCU-A-CB-O | N/A
211644045 | Mini/Multi Split | Alsetria | MOX430-17HFN1-MT0W |  | Mini-Splits(Non-Ducted) | CCA3U-18HRFN1-M(C) |  | 16000 |  |  | 20 | 9.5 | 17000 |  |  | 16000 | 94.12% | 1.75 | Both | 333.3333 | 1.3333 | HRCU-A-CB-O | N/A
211644046 | Mini/Multi Split | Alsetria | MOD30-24HFN1-MU0W |  | Mini-Splits(Non-Ducted) | MCD1-24HRFN1-MT0W(GA) |  | 24000 |  |  | 20.5 | 11.5 | 25000 |  |  | 25800 | 103.2% | 2 | Both | 500 | 2 | HRCU-A-CB-O | N/A
211644047 | Mini/Multi Split | Alsetria | MOE30U-36HFN1-M(GA) |  | Mini-Splits(Non-Ducted) | MCD1-36HRFN1-M(GA) |  | 36000 |  |  | 19.4 | 10.5 | 40000 |  |  | 40000 | 100% | 1.85 | Both | 750 | 3 | HRCU-A-CB-O | N/A
211644048 | Mini/Multi Split | Alsetria | MOE30U-48HFN1-M-[X](GA) |  | Mini-Splits(Non-Ducted) | MCD1-48HRFN1-M(GA) |  | 48000 |  |  | 16.8 | 10.7 | 53000 |  |  | 48000 | 90.57% | 1.98 | Both | 1000 | 4 | HRCU-A-CB-O | N/A
211644049 | Mini/Multi Split | ECO-AIR | MOX230-09HFN1-MW5W |  | Mini-Splits(Ducted) | MTIU-09HWFN1-M |  | 9000 |  |  | 19.2 | 10.2 | 10000 |  |  | 8000 | 80% | 2.1 | Both | 187.5 | 0.75 | HRCU-A-CB | N/A
211644050 | Mini/Multi Split | ECO-AIR | MOX230-12HFN1-MV5W |  | Mini-Splits(Ducted) | MTIU-12HWFN1-M |  | 11500 |  |  | 19 | 10.3 | 12000 |  |  | 8400 | 70% | 2.26 | Both | 239.5833 | 0.95833 | HRCU-A-CB | N/A
211644052 | Mini/Multi Split | ECO-AIR | MOD33-24HFN1-MT0W |  | Mini-Splits(Ducted) | MTIU-24HWFN1-M |  | 23000 |  |  | 19 | 11.2 | 25000 |  |  | 20000 | 80% | 2.3 | Both | 479.1667 | 1.9167 | HRCU-A-CB | N/A
211644056 | Mini/Multi Split | ECO-AIR | MOX230-09HFN1-MW5W |  | Mini-Splits(Non-Ducted) | CCA3U-09HRFN1-M(C) |  | 9000 |  |  | 20 | 10 | 10000 |  |  | 7400 | 74% | 1.9 | Both | 187.5 | 0.75 | HRCU-A-CB-O | N/A
211644059 | Mini/Multi Split | ECO-AIR | MOD33-24HFN1-MT0W |  | Mini-Splits(Non-Ducted) | MCD1-24HRFN1-MT0W(GA) |  | 24000 |  |  | 21.5 | 9.7 | 25000 |  |  | 18500 | 74% | 2.2 | Both | 500 | 2 | HRCU-A-CB-O | N/A
211644062 | Mini/Multi Split | ECO-AIR | MOX330-09HFN1-MY5W |  | Mini-Splits(Ducted) | MTIU-09HWFN1-M |  | 9000 |  |  | 20.2 | 12 | 10000 |  |  | 10800 | 108% | 1.9 | Both | 187.5 | 0.75 | HRCU-A-CB | N/A
211644063 | Mini/Multi Split | ECO-AIR | MOX330-12HFN1-MW5W |  | Mini-Splits(Ducted) | MTIU-12HWFN1-M |  | 12000 |  |  | 19.5 | 10 | 12500 |  |  | 12100 | 96.8% | 1.96 | Both | 250 | 1 | HRCU-A-CB | N/A
211644064 | Mini/Multi Split | ECO-AIR | MOX430-17HFN1-MT0W |  | Mini-Splits(Ducted) | MTIU-18HWFN1-M |  | 17000 |  |  | 18 | 9.5 | 19000 |  |  | 17700 | 93.16% | 1.85 | Both | 354.1667 | 1.4167 | HRCU-A-CB | N/A
211644065 | Mini/Multi Split | ECO-AIR | MOD30-24HFN1-MU0W |  | Mini-Splits(Ducted) | MTIU-24HWFN1-M |  | 24000 |  |  | 19.2 | 10.5 | 25000 |  |  | 27000 | 108% | 2 | Both | 500 | 2 | HRCU-A-CB | N/A
211644066 | Mini/Multi Split | ECO-AIR | MOE30U-36HFN1-M(GA) |  | Mini-Splits(Ducted) | MTI-36HWFN1-M |  | 36000 |  |  | 16.5 | 11 | 42000 |  |  | 36000 | 85.71% | 1.98 | Both | 750 | 3 | HRCU-A-CB | N/A
211644068 | Mini/Multi Split | ECO-AIR | MOX330-09HFN1-MY5W |  | Mini-Splits(Non-Ducted) | CCA3U-09HRFN1-M(C) |  | 9000 |  |  | 20.5 | 10.3 | 9800 |  |  | 10000 | 102% | 1.8 | Both | 187.5 | 0.75 | HRCU-A-CB-O | N/A
211644069 | Mini/Multi Split | ECO-AIR | MOX330-12HFN1-MW5W |  | Mini-Splits(Non-Ducted) | CCA3U-12HRFN1-M(C) |  | 12000 |  |  | 22.3 | 10.2 | 12000 |  |  | 11300 | 94.17% | 1.89 | Both | 250 | 1 | HRCU-A-CB-O | N/A
211644070 | Mini/Multi Split | ECO-AIR | MOX430-17HFN1-MT0W |  | Mini-Splits(Non-Ducted) | CCA3U-18HRFN1-M(C) |  | 16000 |  |  | 20 | 9.5 | 17000 |  |  | 16000 | 94.12% | 1.75 | Both | 333.3333 | 1.3333 | HRCU-A-CB-O | N/A
211644071 | Mini/Multi Split | ECO-AIR | MOD30-24HFN1-MU0W |  | Mini-Splits(Non-Ducted) | MCD1-24HRFN1-MT0W(GA) |  | 24000 |  |  | 20.5 | 11.5 | 25000 |  |  | 25800 | 103.2% | 2 | Both | 500 | 2 | HRCU-A-CB-O | N/A
211644072 | Mini/Multi Split | ECO-AIR | MOE30U-36HFN1-M(GA) |  | Mini-Splits(Non-Ducted) | MCD1-36HRFN1-M(GA) |  | 36000 |  |  | 19.4 | 10.5 | 40000 |  |  | 40000 | 100% | 1.85 | Both | 750 | 3 | HRCU-A-CB-O | N/A
211644073 | Mini/Multi Split | ECO-AIR | MOE30U-48HFN1-M-[X](GA) |  | Mini-Splits(Non-Ducted) | MCD1-48HRFN1-M(GA) |  | 48000 |  |  | 16.8 | 10.7 | 53000 |  |  | 48000 | 90.57% | 1.98 | Both | 1000 | 4 | HRCU-A-CB-O | N/A
211644090 | Mini/Multi Split | ECO-AIR | MOX230-12HFN1-MV5W |  | Mini-Splits(Non-Ducted) | MFA2U-12HRFN1-MW5W |  | 12000 |  |  | 25 | 11 | 12000 |  |  | 8400 | 70% | 2.38 | Both | 250 | 1 | HRCU-A-CB-O | N/A
211644091 | Mini/Multi Split | ECO-AIR | MOX430-18HFN1-MU0W |  | Mini-Splits(Non-Ducted) | MFA2U-16HRFN1-MV0W |  | 16000 |  |  | 22.4 | 10.4 | 17000 |  |  | 12700 | 74.71% | 2.32 | Both | 333.3333 | 1.3333 | HRCU-A-CB-O | N/A
211644092 | Mini/Multi Split | ECO-AIR | MOX230-09HFN1-MW5W |  | Mini-Splits(Non-Ducted) | MCBU-06HRFN1-MV0W |  | 6500 |  |  | 22 | 10.8 | 7100 |  |  | 8000 | 112.7% | 2 | Both | 135.4167 | 0.54167 | HRCU-A-CB-O | N/A
211644093 | Mini/Multi Split | ECO-AIR | MOX330-09HFN1-MY5W |  | Mini-Splits(Non-Ducted) | MCBU-09HRFN1-MW0W |  | 9000 |  |  | 24 | 12.4 | 10900 |  |  | 10500 | 96.33% | 1.8 | Both | 187.5 | 0.75 | HRCU-A-CB-O | N/A
211644094 | Mini/Multi Split | ECO-AIR | MOX330-12HFN1-MW5W |  | Mini-Splits(Non-Ducted) | MCBU-12HRFN1-MV0W |  | 12000 |  |  | 23 | 10 | 12500 |  |  | 11000 | 88% | 1.8 | Both | 250 | 1 | HRCU-A-CB-O | N/A
211644095 | Mini/Multi Split | ECO-AIR | MOX430-17HFN1-MT0W |  | Mini-Splits(Non-Ducted) | MCBU-18HRFN1-MU2W |  | 16700 |  |  | 19.8 | 11.2 | 20000 |  |  | 16700 | 83.5% | 1.93 | Both | 347.9167 | 1.3917 | HRCU-A-CB-O | N/A
211644096 | Mini/Multi Split | Alsetria | MOX230-12HFN1-MV5W |  | Mini-Splits(Non-Ducted) | MFA2U-12HRFN1-MW5W |  | 12000 |  |  | 25 | 11 | 12000 |  |  | 8400 | 70% | 2.38 | Both | 250 | 1 | HRCU-A-CB-O | N/A
211644097 | Mini/Multi Split | Alsetria | MOX430-18HFN1-MU0W |  | Mini-Splits(Non-Ducted) | MFA2U-16HRFN1-MV0W |  | 16000 |  |  | 22.4 | 10.4 | 17000 |  |  | 12700 | 74.71% | 2.32 | Both | 333.3333 | 1.3333 | HRCU-A-CB-O | N/A
211644098 | Mini/Multi Split | Alsetria | MOX230-09HFN1-MW5W |  | Mini-Splits(Non-Ducted) | MCBU-06HRFN1-MV0W |  | 6500 |  |  | 22 | 10.8 | 7100 |  |  | 8000 | 112.7% | 2 | Both | 135.4167 | 0.54167 | HRCU-A-CB-O | N/A
211644099 | Mini/Multi Split | Alsetria | MOX330-09HFN1-MY5W |  | Mini-Splits(Non-Ducted) | MCBU-09HRFN1-MW0W |  | 9000 |  |  | 24 | 12.4 | 10900 |  |  | 10500 | 96.33% | 1.8 | Both | 187.5 | 0.75 | HRCU-A-CB-O | N/A
211644100 | Mini/Multi Split | Alsetria | MOX330-12HFN1-MW5W |  | Mini-Splits(Non-Ducted) | MCBU-12HRFN1-MV0W |  | 12000 |  |  | 23 | 10 | 12500 |  |  | 11000 | 88% | 1.8 | Both | 250 | 1 | HRCU-A-CB-O | N/A
211644101 | Mini/Multi Split | Alsetria | MOX430-17HFN1-MT0W |  | Mini-Splits(Non-Ducted) | MCBU-18HRFN1-MU2W |  | 16700 |  |  | 19.8 | 11.2 | 20000 |  |  | 16700 | 83.5% | 1.93 | Both | 347.9167 | 1.3917 | HRCU-A-CB-O | N/A
213255576 | Mini/Multi Split | EG4 | DWB3-ACDC-24K |  | Mini-Splits(Non-Ducted) | DGA2-ACDC-24K |  | 22600 |  |  | 21 | 9.6 | 25000 |  |  | 17500 | 70% | 1.8 | Both | 470.8333 | 1.8833 | HRCU-A-CB-O | Yes
211781739 | Mini/Multi Split | RHEEM | RO1HHZ18AJ8S |  | Mini-Splits(Ducted) | RIMHHZ18AJ8S |  | 17100 |  |  | 18.6 | 10 | 21600 |  |  | 16800 | 77.78% | 2.12 | Both | 356.25 | 1.425 | HRCU-A-CB | Both
206263449 | Mini/Multi Split | FUJITSU | AOUH09LMAH1 |  | Mini-Splits(Non-Ducted) | ASUH09LMAS |  | 9000 |  |  | 26.5 | 12.3 | 12000 |  |  | 9400 | 78.33% | 2 | Both | 187.5 | 0.75 | HRCU-A-CB-O | Both
206579745 | Mini/Multi Split | FUJITSU | AOUH18LUAS1 |  | Mini-Splits(Non-Ducted) | ACUH18LUAS1 |  | 17100 |  |  | 21.5 | 11.2 | 21600 |  |  | 17100 | 79.17% | 2.2 | Both | 356.25 | 1.425 | HRCU-A-CB-O | Both
213088010 | Mini/Multi Split | MOOVAIR | DMB12HOS42230E8 |  | Mini-Splits(Non-Ducted) | DMB12HIW42230E8 |  | 12000 |  |  | 27.5 | 14.5 | 12000 |  |  | 13500 | 112.5% | 1.86 | Both | 250 | 1 | HRCU-A-CB-O | Yes
213088012 | Mini/Multi Split | PIONEER | YN024GMFI22RPE |  | Mini-Splits(Non-Ducted) | CB024GMFILCFHE |  | 24000 |  |  | 21.5 | 9.7 | 25000 |  |  | 18500 | 74% | 2.2 | Both | 500 | 2 | HRCU-A-CB-O | Yes
213088021 | Mini/Multi Split | DIAL | SZHW09WW115AHE |  | Mini-Splits(Non-Ducted) | SZHW09NN115AHE |  | 9000 |  |  | 18.5 | 9 | 9000 |  |  | 6300 | 70% | 1.8 | Both | 187.5 | 0.75 | HRCU-A-CB-O | Both
213088022 | Mini/Multi Split | DIAL | SZHW09WW230BBJ |  | Mini-Splits(Non-Ducted) | SZHW09NN230BBJ |  | 9000 |  |  | 22 | 9 | 9000 |  |  | 6300 | 70% | 1.8 | Both | 187.5 | 0.75 | HRCU-A-CB-O | Both
213088023 | Mini/Multi Split | DIAL | SZHW12WW230BAJ |  | Mini-Splits(Non-Ducted) | SZHW12NW230BAJ |  | 12000 |  |  | 21 | 9.5 | 12000 |  |  | 8400 | 70% | 1.75 | Both | 250 | 1 | HRCU-A-CB-O | No
213088024 | Mini/Multi Split | DIAL | 9000Z-22.5S-230-O |  | Mini-Splits(Non-Ducted) | 9000Z-22.5S-230-I |  | 9000 |  |  | 22 | 9 | 9000 |  |  | 6300 | 70% | 1.8 | Both | 187.5 | 0.75 | HRCU-A-CB-O | Both
213088025 | Mini/Multi Split | DIAL | 12000Z-22S-230-O |  | Mini-Splits(Non-Ducted) | 12000Z-22S-230-I |  | 12000 |  |  | 21 | 9.5 | 12000 |  |  | 8400 | 70% | 1.75 | Both | 250 | 1 | HRCU-A-CB-O | No
213088026 | Mini/Multi Split | DIAL | 18000Z-23S-230-O |  | Mini-Splits(Non-Ducted) | 18000Z-23S-230-I |  | 18000 |  |  | 22.5 | 8.6 | 17000 |  |  | 11900 | 70% | 1.8 | Both | 375 | 1.5 | HRCU-A-CB-O | Both
213088027 | Mini/Multi Split | DIAL | 24000Z-21S-230-O |  | Mini-Splits(Non-Ducted) | 24000Z-21S-230-I |  | 23000 |  |  | 20.5 | 8.6 | 23000 |  |  | 18000 | 78.26% | 1.75 | Both | 479.1667 | 1.9167 | HRCU-A-CB-O | Both
213088028 | Mini/Multi Split | DIAL | 9000-19.5S-115-O |  | Mini-Splits(Non-Ducted) | 9000-19.5S-115-I |  | 9000 |  |  | 18.5 | 9 | 9000 |  |  | 6300 | 70% | 1.8 | Both | 187.5 | 0.75 | HRCU-A-CB-O | Both
213088031 | Mini/Multi Split | DIAL | 12000-22S-115-O |  | Mini-Splits(Non-Ducted) | 12000-22S-115-I |  | 12000 |  |  | 21.7 | 9.5 | 12000 |  |  | 8400 | 70% | 1.75 | Both | 250 | 1 | HRCU-A-CB-O | N/A
206597208 | Mini/Multi Split | FUJITSU | AOUG09LZAS1 |  | Mini-Splits(Non-Ducted) | ASUG09LZBS |  | 9000 |  |  | 33.1 | 13.4 | 12000 |  |  | 15400 | 128.3% | 2.14 | Both | 187.5 | 0.75 | HRCU-A-CB-O | Both
206597209 | Mini/Multi Split | FUJITSU | AOUG09LZAH1 |  | Mini-Splits(Non-Ducted) | ASUG09LZBS |  | 9000 |  |  | 33.1 | 13.3 | 12000 |  |  | 15400 | 128.3% | 2 | Both | 187.5 | 0.75 | HRCU-A-CB-O | Both
207657376 | Mini/Multi Split | FUJITSU | AOUH30LUAH1 |  | Mini-Splits(Ducted) | AMUG30LMAS |  | 28600 |  |  | 18.8 | 9.7 | 32000 |  |  | 33000 | 103.1% | 1.76 | Both | 595.8333 | 2.3833 | HRCU-A-CB | Both
207657377 | Mini/Multi Split | FUJITSU | AOUH36LMAH1 |  | Mini-Splits(Ducted) | AMUG36LMAS |  | 33000 |  |  | 17.1 | 10.4 | 38000 |  |  | 42000 | 110.5% | 1.84 | Both | 687.5 | 2.75 | HRCU-A-CB | N/A
207657378 | Mini/Multi Split | FUJITSU | AOUH48LMAH1 |  | Mini-Splits(Ducted) | AMUG48LMAS |  | 45500 |  |  | 16.6 | 10 | 51000 |  |  | 51000 | 100% | 1.92 | Both | 947.9167 | 3.7917 | HRCU-A-CB | N/A
213081463 | Mini/Multi Split | Star Air Kontrol | SAK-12-DTMS/220V |  | Mini-Splits(Ducted) | SAK-12-DTMS/220V |  | 11500 |  |  | 19 | 10.3 | 12000 |  |  | 8400 | 70% | 2.26 | Both | 239.5833 | 0.95833 | HRCU-A-CB | Yes
213081434 | Mini/Multi Split | COVAC | MOX230-09HFN1-BS5W |  | Mini-Splits(Non-Ducted) | MSAG11A-09HRFN1-BS5W |  | 9000 |  |  | 21.5 | 9.1 | 10000 |  |  | 7000 | 70% | 2.16 | Both | 187.5 | 0.75 | HRCU-A-CB-O | N/A
211306446 | Mini/Multi Split | FUJIECO | FES-09H2TK(O) |  | Mini-Splits(Non-Ducted) | FES-09H2TK(I) |  | 9000 |  |  | 19 | 8.5 | 10000 |  |  | 7000 | 70% | 1.8 | Both | 187.5 | 0.75 | HRCU-A-CB-O | N/A
211306447 | Mini/Multi Split | FUJIECO | FES-12H2TK(O) |  | Mini-Splits(Non-Ducted) | FES-12H2TK(I) |  | 12000 |  |  | 19 | 8.5 | 12200 |  |  | 8600 | 70.49% | 1.8 | Both | 250 | 1 | HRCU-A-CB-O | N/A
211306452 | Mini/Multi Split | FUJIECO | FES-12H2TK-ES(O) |  | Mini-Splits(Non-Ducted) | FES-12H2TK-ES(I) |  | 12000 |  |  | 23 | 9.5 | 12000 |  |  | 9100 | 75.83% | 1.8 | Both | 250 | 1 | HRCU-A-CB-O | N/A
211626454 | Mini/Multi Split | Mitsubishi Electric | MUZ-FW06NAHZ*** |  | Mini-Splits(Non-Ducted) | MSZ-FW06NA*** |  | 6000 |  |  | 35 | 13 | 9000 |  |  | 12700 | 141.1% | 2.37 | Both | 125 | 0.5 | HRCU-A-CB-O | Both
211626455 | Mini/Multi Split | Mitsubishi Electric | MUZ-FW09NAHZ*** |  | Mini-Splits(Non-Ducted) | MSZ-FW09NA*** |  | 9000 |  |  | 33 | 13 | 12000 |  |  | 16200 | 135% | 2.26 | Both | 187.5 | 0.75 | HRCU-A-CB-O | Both
211626456 | Mini/Multi Split | Mitsubishi Electric | MUZ-FW12NAHZ*** |  | Mini-Splits(Non-Ducted) | MSZ-FW12NA*** |  | 12000 |  |  | 29.5 | 12.58 | 13200 |  |  | 11500 | 87.12% | 2.59 | Both | 250 | 1 | HRCU-A-CB-O | N/A
211635162 | Mini/Multi Split | DAIKIN | RZQ18TBVJU* |  | Mini-Splits(Non-Ducted) | FCQ18AAVJU |  | 18000 |  |  | 18.5 | 9.2 | 20000 |  |  | 20000 | 100% | 2.44 | Both | 375 | 1.5 | HRCU-A-CB-O | N/A
211635163 | Mini/Multi Split | DAIKIN | RZQ24TBVJU* |  | Mini-Splits(Non-Ducted) | FCQ24AAVJU |  | 24000 |  |  | 18.6 | 9.1 | 27000 |  |  | 21400 | 79.26% | 2.25 | Both | 500 | 2 | HRCU-A-CB-O | N/A
211635164 | Mini/Multi Split | DAIKIN | RZQ30TBVJU* |  | Mini-Splits(Non-Ducted) | FCQ30AAVJU |  | 30000 |  |  | 21 | 10.1 | 34000 |  |  | 38000 | 111.8% | 1.9 | Both | 625 | 2.5 | HRCU-A-CB-O | N/A
211635165 | Mini/Multi Split | DAIKIN | RZQ36TBVJU* |  | Mini-Splits(Non-Ducted) | FCQ36AAVJU |  | 36000 |  |  | 20 | 10 | 40000 |  |  | 40000 | 100% | 2.3 | Both | 750 | 3 | HRCU-A-CB-O | N/A
211635166 | Mini/Multi Split | DAIKIN | RZQ42TBVJU* |  | Mini-Splits(Non-Ducted) | FCQ42AAVJU |  | 42000 |  |  | 18.9 | 10.2 | 47000 |  |  | 40500 | 86.17% | 2.1 | Both | 875 | 3.5 | HRCU-A-CB-O | N/A
211635167 | Mini/Multi Split | DAIKIN | RZQ48TBVJU* |  | Mini-Splits(Non-Ducted) | FCQ48AAVJU |  | 48000 |  |  | 18 | 10.3 | 54000 |  |  | 41000 | 75.93% | 2.1 | Both | 1000 | 4 | HRCU-A-CB-O | N/A
211635170 | Mini/Multi Split | DAIKIN | RZQ18TBVJU* |  | Mini-Splits(Ducted) | FBQ18TBVJU |  | 17700 |  |  | 15.5 | 8.5 | 20600 |  |  | 20200 | 98.06% | 1.8 | Both | 368.75 | 1.475 | HRCU-A-CB | N/A
211635171 | Mini/Multi Split | DAIKIN | RZQ24TBVJU* |  | Mini-Splits(Ducted) | FBQ24TBVJU |  | 23400 |  |  | 15.4 | 9.3 | 27400 |  |  | 21000 | 76.64% | 2 | Both | 487.5 | 1.95 | HRCU-A-CB | N/A
211635172 | Mini/Multi Split | DAIKIN | RZQ30TBVJU* |  | Mini-Splits(Ducted) | FBQ30TBVJU |  | 28400 |  |  | 16.5 | 8.9 | 34800 |  |  | 38000 | 109.2% | 1.8 | Both | 591.6667 | 2.3667 | HRCU-A-CB | N/A
211635173 | Mini/Multi Split | DAIKIN | RZQ36TBVJU* |  | Mini-Splits(Ducted) | FBQ36TBVJU |  | 35000 |  |  | 16.9 | 8.8 | 40000 |  |  | 40000 | 100% | 2.1 | Both | 729.1667 | 2.9167 | HRCU-A-CB | N/A
211635174 | Mini/Multi Split | DAIKIN | RZQ42TBVJU* |  | Mini-Splits(Ducted) | FBQ42TBVJU |  | 40000 |  |  | 15.6 | 9.5 | 47000 |  |  | 41500 | 88.3% | 2.15 | Both | 833.3333 | 3.3333 | HRCU-A-CB | N/A
211635175 | Mini/Multi Split | DAIKIN | RZQ48TBVJU* |  | Mini-Splits(Ducted) | FBQ48TBVJU |  | 46500 |  |  | 15.3 | 9.3 | 54000 |  |  | 42000 | 77.78% | 2.05 | Both | 968.75 | 3.875 | HRCU-A-CB | N/A
211635176 | Mini/Multi Split | DAIKIN | RZQ18TBVJU* |  | Mini-Splits(Ducted) | FTQ18TAVJU*A* |  | 17200 |  |  | 15.6 | 8.1 | 20000 |  |  | 19000 | 95% | 1.85 | Both | 358.3333 | 1.4333 | HRCU-A-CB | Yes
211635177 | Mini/Multi Split | DAIKIN | RZQ24TBVJU* |  | Mini-Splits(Ducted) | FTQ24TAVJU*A* |  | 23400 |  |  | 16.2 | 8.7 | 27400 |  |  | 20800 | 75.91% | 2.1 | Both | 487.5 | 1.95 | HRCU-A-CB | Yes
211635178 | Mini/Multi Split | DAIKIN | RZQ42TBVJU* |  | Mini-Splits(Ducted) | FTQ42TAVJU*A* |  | 40500 |  |  | 16 | 9.2 | 47000 |  |  | 40500 | 86.17% | 1.95 | Both | 843.75 | 3.375 | HRCU-A-CB | N/A
211635179 | Mini/Multi Split | DAIKIN | RZQ48TBVJU* |  | Mini-Splits(Ducted) | FTQ48TAVJU*A* |  | 47000 |  |  | 15.3 | 8.8 | 54000 |  |  | 41000 | 75.93% | 1.95 | Both | 979.1667 | 3.9167 | HRCU-A-CB | N/A
211635180 | Mini/Multi Split | DAIKIN | RZQ30TBVJU* |  | Mini-Splits(Ducted) | FTQ30TAVJU*A* |  | 29400 |  |  | 15.6 | 9.1 | 34000 |  |  | 38000 | 111.8% | 1.8 | Both | 612.5 | 2.45 | HRCU-A-CB | N/A
211635181 | Mini/Multi Split | DAIKIN | RZQ36TBVJU* |  | Mini-Splits(Ducted) | FTQ36TAVJU*A* |  | 35000 |  |  | 16.4 | 8.8 | 40000 |  |  | 40000 | 100% | 1.95 | Both | 729.1667 | 2.9167 | HRCU-A-CB | N/A
211635186 | Mini/Multi Split | AireForce | GXH09(2.6)LSK4DH2 |  | Mini-Splits(Non-Ducted) | GHH09(2.6)LUK4DH2 |  | 9100 |  |  | 25.5 | 10.2 | 10500 |  |  | 9100 | 86.67% | 1.86 | Both | 189.5833 | 0.75833 | HRCU-A-CB-O | N/A
211635187 | Mini/Multi Split | AireForce | GXH12(3.5)LSK4DH2 |  | Mini-Splits(Non-Ducted) | GHH12(3.5)LUK4DH2 |  | 12000 |  |  | 24 | 9 | 12000 |  |  | 9000 | 75% | 1.85 | Both | 250 | 1 | HRCU-A-CB-O | Yes
211635188 | Mini/Multi Split | AireForce | GXH18(5.3)LSK4DH2 |  | Mini-Splits(Non-Ducted) | GHH18(5.3)LUK4DH2 |  | 18000 |  |  | 23 | 8.5 | 18000 |  |  | 13000 | 72.22% | 1.85 | Both | 375 | 1.5 | HRCU-A-CB-O | N/A
211635190 | Mini/Multi Split | AireForce | GXH30(8.8)LSK4DH2 |  | Mini-Splits(Non-Ducted) | GHH30(8.8)LUK4DH2 |  | 30000 |  |  | 20 | 8.5 | 30000 |  |  | 23200 | 77.33% | 1.81 | Both | 625 | 2.5 | HRCU-A-CB-O | N/A
211635191 | Mini/Multi Split | AireForce | GXH36(10.6)LSK4DH2 |  | Mini-Splits(Non-Ducted) | GHH36(10.6)LUK4DH2 |  | 33600 |  |  | 20 | 8.5 | 34600 |  |  | 24400 | 70.52% | 1.85 | Both | 700 | 2.8 | HRCU-A-CB-O | N/A
211497194 | Mini/Multi Split | GREE | PUL36HP230V1AO |  | Mini-Splits(Non-Ducted) | PUL36HP230V1AH |  | 33600 |  |  | 20 | 8.5 | 34600 |  |  | 24400 | 70.52% | 1.85 | Both | 700 | 2.8 | HRCU-A-CB-O | N/A
211497195 | Mini/Multi Split | GREE | GWH18AGDXF-D3DNA1A/O |  | Mini-Splits(Ducted) | GFH(18)DB-D3DN***/I |  | 18000 |  |  | 20 | 8.5 | 18000 |  |  | 13300 | 73.89% | 2.12 | Both | 375 | 1.5 | HRCU-A-CB | N/A
211497196 | Mini/Multi Split | GREE | GWH18AGDXF-D3DNA1A/O |  | Mini-Splits(Non-Ducted) | GKH(18)BB-D3DN***/I |  | 18000 |  |  | 19 | 8.5 | 18000 |  |  | 14500 | 80.56% | 1.93 | Both | 375 | 1.5 | HRCU-A-CB-O | N/A
211497198 | Mini/Multi Split | GREE | GWH18QDXF-D3DNB2A/O |  | Mini-Splits(Ducted) | GFH(18)DB-D3DN***/I |  | 18000 |  |  | 20 | 8.5 | 18000 |  |  | 13300 | 73.89% | 2.12 | Both | 375 | 1.5 | HRCU-A-CB | N/A
211497199 | Mini/Multi Split | GREE | GWH18QDXF-D3DNB2A/O |  | Mini-Splits(Non-Ducted) | GKH(18)BB-D3DN***/I |  | 18000 |  |  | 19 | 8.5 | 18000 |  |  | 14500 | 80.56% | 1.93 | Both | 375 | 1.5 | HRCU-A-CB-O | N/A
211504107 | Mini/Multi Split | Star Air Kontrol | SAK-18-24MS/220 |  | Mini-Splits(Non-Ducted) | SAK-18-24MS/220 |  | 18000 |  |  | 23.7 | 10.3 | 18000 |  |  | 12600 | 70% | 2.39 | Both | 375 | 1.5 | HRCU-A-CB-O | Yes
211580578 | Mini/Multi Split | 1HVAC | SC-30ZGLD-HP230B |  | Mini-Splits(Non-Ducted) | SC-30WGLD-HP230B |  | 30000 |  |  | 20 | 8.5 | 30000 |  |  | 23200 | 77.33% | 1.81 | Both | 625 | 2.5 | HRCU-A-CB-O | N/A
211580579 | Mini/Multi Split | ACIQ | SC-30ZGLD-HP230B |  | Mini-Splits(Non-Ducted) | SC-30WGLD-HP230B |  | 30000 |  |  | 20 | 8.5 | 30000 |  |  | 23200 | 77.33% | 1.81 | Both | 625 | 2.5 | HRCU-A-CB-O | N/A
211580580 | Mini/Multi Split | DIYCOOL | SC-30ZGLD-HP230B |  | Mini-Splits(Non-Ducted) | SC-30WGLD-HP230B |  | 30000 |  |  | 20 | 8.5 | 30000 |  |  | 23200 | 77.33% | 1.81 | Both | 625 | 2.5 | HRCU-A-CB-O | N/A
211580581 | Mini/Multi Split | Stealth Comfort | SC-30ZGLD-HP230B |  | Mini-Splits(Non-Ducted) | SC-30WGLD-HP230B |  | 30000 |  |  | 20 | 8.5 | 30000 |  |  | 23200 | 77.33% | 1.81 | Both | 625 | 2.5 | HRCU-A-CB-O | N/A
211580582 | Mini/Multi Split | 1HVAC | SC-36ZGLD-HP230B |  | Mini-Splits(Non-Ducted) | SC-36WGLD-HP230B |  | 33600 |  |  | 20 | 8.5 | 34600 |  |  | 24400 | 70.52% | 1.85 | Both | 700 | 2.8 | HRCU-A-CB-O | N/A
211580583 | Mini/Multi Split | ACIQ | SC-36ZGLD-HP230B |  | Mini-Splits(Non-Ducted) | SC-36WGLD-HP230B |  | 33600 |  |  | 20 | 8.5 | 34600 |  |  | 24400 | 70.52% | 1.85 | Both | 700 | 2.8 | HRCU-A-CB-O | N/A
211580584 | Mini/Multi Split | DIYCOOL | SC-36ZGLD-HP230B |  | Mini-Splits(Non-Ducted) | SC-36WGLD-HP230B |  | 33600 |  |  | 20 | 8.5 | 34600 |  |  | 24400 | 70.52% | 1.85 | Both | 700 | 2.8 | HRCU-A-CB-O | N/A
211580585 | Mini/Multi Split | Stealth Comfort | SC-36ZGLD-HP230B |  | Mini-Splits(Non-Ducted) | SC-36WGLD-HP230B |  | 33600 |  |  | 20 | 8.5 | 34600 |  |  | 24400 | 70.52% | 1.85 | Both | 700 | 2.8 | HRCU-A-CB-O | N/A
211583435 | Mini/Multi Split | AIR-CON | ABHCI4H4S18 |  | Mini-Splits(Non-Ducted) | ABHEM4H4S18 |  | 18000 |  |  | 20.5 | 9.5 | 19000 |  |  | 13300 | 70% | 1.8 | Both | 375 | 1.5 | HRCU-A-CB-O | Both
211583436 | Mini/Multi Split | AIR-CON | ABHCI4H4S24 |  | Mini-Splits(Non-Ducted) | ABHEM4H4S24 |  | 24000 |  |  | 21 | 10 | 26000 |  |  | 18200 | 70% | 1.75 | Both | 500 | 2 | HRCU-A-CB-O | Both
211583437 | Mini/Multi Split | AIR-CON | ABHCI4H4S09 |  | Mini-Splits(Non-Ducted) | ABHEM4H4S09 |  | 9000 |  |  | 25.5 | 10.5 | 10000 |  |  | 7000 | 70% | 2.05 | Both | 187.5 | 0.75 | HRCU-A-CB-O | Both
211583438 | Mini/Multi Split | AIR-CON | ABHCI4H4S12 |  | Mini-Splits(Non-Ducted) | ABHEM4H4S12 |  | 12000 |  |  | 23.5 | 9.5 | 12000 |  |  | 8400 | 70% | 2.05 | Both | 250 | 1 | HRCU-A-CB-O | Both
211583711 | Mini/Multi Split | PIONEER | YN009GHFI25RPH |  | Mini-Splits(Non-Ducted) | WF009GHFI25HLH |  | 9000 |  |  | 25.5 | 10.5 | 10000 |  |  | 7000 | 70% | 2.05 | Both | 187.5 | 0.75 | HRCU-A-CB-O | Both
211583712 | Mini/Multi Split | PIONEER | YN012GHFI25RPH |  | Mini-Splits(Non-Ducted) | WF012GHFI25HLH |  | 12000 |  |  | 23.5 | 9.5 | 12000 |  |  | 8400 | 70% | 2.05 | Both | 250 | 1 | HRCU-A-CB-O | Both
211583736 | Mini/Multi Split | PIONEER | YN018GHFI25RPH |  | Mini-Splits(Non-Ducted) | WF018GHFI25HLH |  | 18000 |  |  | 20.5 | 9.5 | 19000 |  |  | 13300 | 70% | 1.8 | Both | 375 | 1.5 | HRCU-A-CB-O | Both
211583737 | Mini/Multi Split | PIONEER | YN024GHFI25RPH |  | Mini-Splits(Non-Ducted) | WF024GHFI25HLH |  | 24000 |  |  | 21 | 10 | 26000 |  |  | 18200 | 70% | 1.75 | Both | 500 | 2 | HRCU-A-CB-O | Both
211583738 | Mini/Multi Split | Multi MFG | 9HHC0-HP-A |  | Mini-Splits(Non-Ducted) | 9HHW0-HP-A |  | 9000 |  |  | 25.5 | 10.5 | 10000 |  |  | 7000 | 70% | 2.05 | Both | 187.5 | 0.75 | HRCU-A-CB-O | N/A
211583739 | Mini/Multi Split | J-KU | JKS09HP230V1XC |  | Mini-Splits(Non-Ducted) | JKS09HP230V1XE |  | 9000 |  |  | 27.5 | 10.5 | 10000 |  |  | 7000 | 70% | 2.1 | Both | 187.5 | 0.75 | HRCU-A-CB-O | Both
211583740 | Mini/Multi Split | J-KU | JKS12HP230V1XC |  | Mini-Splits(Non-Ducted) | JKS12HP230V1XE |  | 12000 |  |  | 23.5 | 9.8 | 12000 |  |  | 8400 | 70% | 1.75 | Both | 250 | 1 | HRCU-A-CB-O | Both
211594220 | Mini/Multi Split | GOODMAN | RXNG12AXVJU |  | Mini-Splits(Non-Ducted) | FTXNG12AXVJU |  | 11000 |  |  | 18 | 9 | 11300 |  |  | 11600 | 102.7% | 1.8 | Both | 229.1667 | 0.91667 | HRCU-A-CB-O | N/A
211619266 | Mini/Multi Split | ACD | PUD18KCH23S-O |  | Mini-Splits(Non-Ducted) | PUD18KCH23S-I |  | 18000 |  |  | 23 | 8.5 | 18000 |  |  | 13000 | 72.22% | 1.85 | Both | 375 | 1.5 | HRCU-A-CB-O | Yes
211624981 | Mini/Multi Split | ForestAir | FGH-12ES/E25-O |  | Mini-Splits(Non-Ducted) | FGH-12ES/E25-I |  | 12000 |  |  | 25 | 9 | 12000 |  |  | 9200 | 76.67% | 1.93 | Both | 250 | 1 | HRCU-A-CB-O | Yes
211624982 | Mini/Multi Split | ForestAir | FGH-18ES/E25-O |  | Mini-Splits(Non-Ducted) | FGH-18ES/E25-I |  | 18000 |  |  | 23 | 8.5 | 18200 |  |  | 14500 | 79.67% | 1.79 | Both | 375 | 1.5 | HRCU-A-CB-O | N/A
211624983 | Mini/Multi Split | ForestAir | FGH-09ES/E25-O |  | Mini-Splits(Non-Ducted) | FGH-09ES/E25-I |  | 9100 |  |  | 25 | 9.5 | 11000 |  |  | 9000 | 81.82% | 1.8 | Both | 189.5833 | 0.75833 | HRCU-A-CB-O | Yes
211624984 | Mini/Multi Split | ForestAir | FGH-24ES/E25-O |  | Mini-Splits(Non-Ducted) | FGH-24ES/E25-I |  | 22000 |  |  | 24 | 9.5 | 24000 |  |  | 20000 | 83.33% | 1.8 | Both | 458.3333 | 1.8333 | HRCU-A-CB-O | Yes
211626451 | Mini/Multi Split | Mitsubishi Electric | MUZ-FW06NAZ*** |  | Mini-Splits(Non-Ducted) | MSZ-FW06NA*** |  | 6000 |  |  | 35 | 13.3 | 9000 |  |  | 12100 | 134.4% | 2.42 | Both | 125 | 0.5 | HRCU-A-CB-O | N/A
211626452 | Mini/Multi Split | Mitsubishi Electric | MUZ-FW09NAZ*** |  | Mini-Splits(Non-Ducted) | MSZ-FW09NA*** |  | 9000 |  |  | 33 | 13.29 | 12000 |  |  | 11500 | 95.83% | 2.59 | Both | 187.5 | 0.75 | HRCU-A-CB-O | N/A
211626453 | Mini/Multi Split | Mitsubishi Electric | MUZ-FW12NAZ*** |  | Mini-Splits(Non-Ducted) | MSZ-FW12NA*** |  | 12000 |  |  | 29.5 | 12.58 | 13200 |  |  | 11500 | 87.12% | 2.59 | Both | 250 | 1 | HRCU-A-CB-O | N/A
213244556 | Mini/Multi Split | TUTTO KOOL | TK1912E5CD-O |  | Mini-Splits(Non-Ducted) | TK1912E5CD-I |  | 12000 |  |  | 19 | 8.5 | 12200 |  |  | 8600 | 70.49% | 1.8 | Both | 250 | 1 | HRCU-A-CB-O | N/A
213244561 | Mini/Multi Split | Klimaire | KOIQ12H2-4 |  | Mini-Splits(Non-Ducted) | KIWQ12H2-4T |  | 12000 |  |  | 19 | 8.5 | 12200 |  |  | 8600 | 70.49% | 1.8 | Both | 250 | 1 | HRCU-A-CB-O | N/A
213244566 | Mini/Multi Split | Klimaire | KOIU09H2-1 |  | Mini-Splits(Non-Ducted) | KIWU09H2-1A |  | 9000 |  |  | 23.5 | 9.2 | 9500 |  |  | 7300 | 76.84% | 1.8 | Both | 187.5 | 0.75 | HRCU-A-CB-O | N/A
213244567 | Mini/Multi Split | Klimaire | KOIU12H1-1 |  | Mini-Splits(Non-Ducted) | KIWU12H1-1A |  | 12000 |  |  | 22 | 9 | 12000 |  |  | 8700 | 72.5% | 1.8 | Both | 250 | 1 | HRCU-A-CB-O | N/A
213244568 | Mini/Multi Split | Klimaire | KOIU12H2-1 |  | Mini-Splits(Non-Ducted) | KIWU12H2-1A |  | 12000 |  |  | 23 | 9.5 | 12000 |  |  | 9100 | 75.83% | 1.8 | Both | 250 | 1 | HRCU-A-CB-O | N/A
213246052 | Mini/Multi Split | SHARP | AE-X18ZHU1 |  | Mini-Splits(Non-Ducted) | AY-XP18ZHU1 |  | 18000 |  |  | 25 | 11.5 | 21600 |  |  | 19500 | 90.28% | 2.2 | Both | 375 | 1.5 | HRCU-A-CB-O | Both
213246053 | Mini/Multi Split | SHARP | AE-X18ZU1 |  | Mini-Splits(Non-Ducted) | AY-XP18ZU1 |  | 18000 |  |  | 24 | 11 | 21600 |  |  | 18000 | 83.33% | 2.2 | Both | 375 | 1.5 | HRCU-A-CB-O | Yes
213246054 | Mini/Multi Split | SHARP | AE-X24ZU1 |  | Mini-Splits(Non-Ducted) | AY-XP24ZU1 |  | 22000 |  |  | 22 | 11 | 24000 |  |  | 19000 | 79.17% | 2.2 | Both | 458.3333 | 1.8333 | HRCU-A-CB-O | Yes
211330193 | Mini/Multi Split | AIR MAX | AWGXC09-H2 |  | Mini-Splits(Non-Ducted) | AWGXE09-H2 |  | 9100 |  |  | 20.5 | 8.8 | 10500 |  |  | 8000 | 76.19% | 1.87 | Both | 189.5833 | 0.75833 | HRCU-A-CB-O | N/A
211330197 | Mini/Multi Split | GREE | GWH24QEXF-D3DND4D/O |  | Mini-Splits(Non-Ducted) | GWH24ACEXF-D3DN***/I |  | 22000 |  |  | 22 | 9 | 24000 |  |  | 20000 | 83.33% | 1.8 | Both | 458.3333 | 1.8333 | HRCU-A-CB-O | N/A
211330202 | Mini/Multi Split | COMFORMATIC | AWGXC24-H2 |  | Mini-Splits(Non-Ducted) | AWGXE24-H2 |  | 22000 |  |  | 22 | 9 | 24000 |  |  | 20000 | 83.33% | 1.8 | Both | 458.3333 | 1.8333 | HRCU-A-CB-O | N/A
211330204 | Mini/Multi Split | AIR MAX | AWGXC24-H2 |  | Mini-Splits(Non-Ducted) | AWGXE24-H2 |  | 22000 |  |  | 22 | 9 | 24000 |  |  | 20000 | 83.33% | 1.8 | Both | 458.3333 | 1.8333 | HRCU-A-CB-O | N/A
211330205 | Mini/Multi Split | AIR MAX | AWGYC36-H2 |  | Mini-Splits(Non-Ducted) | AWGYE36-H2 |  | 33600 |  |  | 20 | 8.5 | 34600 |  |  | 24400 | 70.52% | 1.85 | Both | 700 | 2.8 | HRCU-A-CB-O | N/A
211330206 | Mini/Multi Split | AIR MAX | AWGYC12-H2 |  | Mini-Splits(Non-Ducted) | AWGYE12-H2 |  | 12000 |  |  | 24 | 8.5 | 12200 |  |  | 12000 | 98.36% | 1.91 | Both | 250 | 1 | HRCU-A-CB-O | N/A
211330208 | Mini/Multi Split | LENNOX | LI018HO-250P432 |  | Mini-Splits(Non-Ducted) | LI018HI-250P432 |  | 18000 |  |  | 23 | 8.5 | 18000 |  |  | 13000 | 72.22% | 1.85 | Both | 375 | 1.5 | HRCU-A-CB-O | N/A
211455296 | Mini/Multi Split | HISENSE | AST-12UW3SXEDC01 |  | Mini-Splits(Non-Ducted) | AST-12UW3SXEDC01 |  | 12000 |  |  | 21 | 9.5 | 12000 |  |  | 8400 | 70% | 1.75 | Both | 250 | 1 | HRCU-A-CB-O | No
211497017 | Mini/Multi Split | Durastar | DRA1H12S1A |  | Mini-Splits(Non-Ducted) | DRAS12F1B |  | 12000 |  |  | 23.6 | 10 | 12000 |  |  | 12000 | 100% | 1.89 | Both | 250 | 1 | HRCU-A-CB-O | Yes
211497042 | Mini/Multi Split | Trane / Mitsubishi Electric | TRUZH0421KA10NA |  | Mini-Splits(Non-Ducted) | TPCA0A0421KA*** |  | 42000 |  |  | 15.5 | 9 | 54000 |  |  | 48000 | 88.89% | 1.75 | Both | 875 | 3.5 | HRCU-A-CB-O | Yes
211497043 | Mini/Multi Split | Trane / Mitsubishi Electric | TRUZH0421KA10** |  | Mini-Splits(Ducted) | TPEADA0421AA*** |  | 42000 |  |  | 15.5 | 8.9 | 54000 |  |  | 48000 | 88.89% | 1.82 | Both | 875 | 3.5 | HRCU-A-CB | Yes
211497046 | Mini/Multi Split | Trane / Mitsubishi Electric | TRUZH0241HA10NA |  | Mini-Splits(Ducted) | TPVA0A0241AA*** |  | 24000 |  |  | 19 | 9.4 | 28000 |  |  | 26000 | 92.86% | 1.9 | Both | 500 | 2 | HRCU-A-CB | Yes
211497052 | Mini/Multi Split | Trane / Mitsubishi Electric | TRUZH0241HA10NA |  | Mini-Splits(Non-Ducted) | TPKA0A0241KA*** |  | 24000 |  |  | 19.5 | 9.5 | 28000 |  |  | 26000 | 92.86% | 1.9 | Both | 500 | 2 | HRCU-A-CB-O | Both
211497053 | Mini/Multi Split | Trane / Mitsubishi Electric | TRUZH0241HA10NA |  | Mini-Splits(Non-Ducted) | TPCA0A0241KA*** |  | 23000 |  |  | 18.7 | 9.5 | 28000 |  |  | 26000 | 92.86% | 1.8 | Both | 479.1667 | 1.9167 | HRCU-A-CB-O | Both
211497057 | Mini/Multi Split | Trane / Mitsubishi Electric | TRUZH0301KA00NA |  | Mini-Splits(Ducted) | TPVA0A0301AA*** |  | 30000 |  |  | 18 | 8.7 | 34000 |  |  | 32000 | 94.12% | 2.1 | Both | 625 | 2.5 | HRCU-A-CB | Both
211497072 | Mini/Multi Split | Trane / Mitsubishi Electric | NTXSKH18A112AA |  | Mini-Splits(Ducted) | NAXAMT18A112** |  | 18000 |  |  | 18.7 | 9.2 | 21600 |  |  | 21600 | 100% | 1.75 | Both | 375 | 1.5 | HRCU-A-CB | Both
211497073 | Mini/Multi Split | Trane / Mitsubishi Electric | NTXSKH30A112AA |  | Mini-Splits(Ducted) | NAXAMT30A112** |  | 27000 |  |  | 15.2 | 8.5 | 34000 |  |  | 32000 | 94.12% | 1.75 | Both | 562.5 | 2.25 | HRCU-A-CB | Both
211497074 | Mini/Multi Split | Trane / Mitsubishi Electric | TRUZH0241HA10NA |  | Mini-Splits(Non-Ducted) | TPLA0A0241EA*** |  | 24000 |  |  | 21.6 | 10 | 28000 |  |  | 26000 | 92.86% | 1.9 | Both | 500 | 2 | HRCU-A-CB-O | Both
211497077 | Mini/Multi Split | Trane / Mitsubishi Electric | NTXSKH30A112AA |  | Mini-Splits(Ducted) | NTXAMT30A112** |  | 27000 |  |  | 15.2 | 8.5 | 34000 |  |  | 32000 | 94.12% | 1.75 | Both | 562.5 | 2.25 | HRCU-A-CB | Both
211497078 | Mini/Multi Split | Trane / Mitsubishi Electric | TRUZH0301KA00NA |  | Mini-Splits(Non-Ducted) | TPKA0A0301KA*** |  | 30000 |  |  | 18.5 | 8.5 | 34000 |  |  | 32000 | 94.12% | 1.8 | Both | 625 | 2.5 | HRCU-A-CB-O | Both
211497081 | Mini/Multi Split | Trane / Mitsubishi Electric | NTXSKH36A112AA |  | Mini-Splits(Ducted) | NAXAMT36A112** |  | 36000 |  |  | 16 | 9 | 40000 |  |  | 29800 | 74.5% | 1.97 | Both | 750 | 3 | HRCU-A-CB | N/A
211497082 | Mini/Multi Split | Trane / Mitsubishi Electric | NTXSKH36A112AA |  | Mini-Splits(Ducted) | NTXAMT36A112** |  | 36000 |  |  | 16 | 9 | 40000 |  |  | 29800 | 74.5% | 1.97 | Both | 750 | 3 | HRCU-A-CB | N/A
211497093 | Mini/Multi Split | Trane / Mitsubishi Electric | NTXSKH18A112AA |  | Mini-Splits(Ducted) | NTXAMT18A112** |  | 18000 |  |  | 18.7 | 9.2 | 21600 |  |  | 21600 | 100% | 1.75 | Both | 375 | 1.5 | HRCU-A-CB | Both
211497140 | Mini/Multi Split | AIRTEMP | GXH18(5.3)LSK4DH2 |  | Mini-Splits(Non-Ducted) | GHH18(5.3)LUK4DH2 |  | 18000 |  |  | 23 | 8.5 | 18000 |  |  | 13000 | 72.22% | 1.85 | Both | 375 | 1.5 | HRCU-A-CB-O | N/A
211497141 | Mini/Multi Split | GIBSON | GXH18(5.3)LSK4DH2 |  | Mini-Splits(Non-Ducted) | GHH18(5.3)LUK4DH2 |  | 18000 |  |  | 23 | 8.5 | 18000 |  |  | 13000 | 72.22% | 1.85 | Both | 375 | 1.5 | HRCU-A-CB-O | N/A
211497143 | Mini/Multi Split | TOSOT | TW09HXCA1DO |  | Mini-Splits(Non-Ducted) | TW09HXCA1DI |  | 9100 |  |  | 19.5 | 8.8 | 10000 |  |  | 7400 | 74% | 1.81 | Both | 189.5833 | 0.75833 | HRCU-A-CB-O | N/A
211497144 | Mini/Multi Split | TOSOT | TW12HXCA1DO |  | Mini-Splits(Non-Ducted) | TW12HXCA1DI |  | 12000 |  |  | 17.5 | 8.5 | 12000 |  |  | 8500 | 70.83% | 1.8 | Both | 250 | 1 | HRCU-A-CB-O | N/A
211253535 | Mini/Multi Split | PERFECTAIRE | 3PAMSHH06-SZO |  | Mini-Splits(Non-Ducted) | 3PAMSHH06-UVW |  | 6000 |  |  | 23.5 | 12 | 7000 |  |  | 7100 | 101.4% | 1.84 | Both | 125 | 0.5 | HRCU-A-CB-O | Yes
211257104 | Mini/Multi Split | Clima Smart | MCH12-CS-S23-O |  | Mini-Splits(Non-Ducted) | MCH12-CS-S23-I |  | 12000 |  |  | 22 | 9 | 12000 |  |  | 8700 | 72.5% | 1.8 | Both | 250 | 1 | HRCU-A-CB-O | N/A
211257122 | Mini/Multi Split | Breeze33 | BZ33-HYP09OUT2-G2-P |  | Mini-Splits(Non-Ducted) | BZ33-OWCASS09-G2-P |  | 9000 |  |  | 24 | 12.4 | 10900 |  |  | 10500 | 96.33% | 1.8 | Both | 187.5 | 0.75 | HRCU-A-CB-O | Yes
211259269 | Mini/Multi Split | Mitsubishi Electric | PUZ-HA24NHA1 |  | Mini-Splits(Non-Ducted) | PKA-A24KA* |  | 24000 |  |  | 19.5 | 9.5 | 28000 |  |  | 26000 | 92.86% | 1.9 | Both | 500 | 2 | HRCU-A-CB-O | Both
211259274 | Mini/Multi Split | Mitsubishi Electric | PUZ-HA30NKA |  | Mini-Splits(Ducted) | PVA-A30AA* |  | 30000 |  |  | 18 | 8.7 | 34000 |  |  | 32000 | 94.12% | 2.1 | Both | 625 | 2.5 | HRCU-A-CB | Both
211259279 | Mini/Multi Split | Mitsubishi Electric | PUZ-HA36NKA |  | Mini-Splits(Ducted) | PVA-A36AA* |  | 33000 |  |  | 18.2 | 10 | 40000 |  |  | 38000 | 95% | 2 | Both | 687.5 | 2.75 | HRCU-A-CB | Both
211259280 | Mini/Multi Split | Mitsubishi Electric | PUZ-HA42NKA1 |  | Mini-Splits(Non-Ducted) | PCA-A42KA* |  | 42000 |  |  | 15.5 | 9 | 54000 |  |  | 48000 | 88.89% | 1.75 | Both | 875 | 3.5 | HRCU-A-CB-O | Yes
211259282 | Mini/Multi Split | Mitsubishi Electric | PUZ-HA42NKA1 |  | Mini-Splits(Ducted) | PVA-A42AA* |  | 42000 |  |  | 15.4 | 9.3 | 54000 |  |  | 48000 | 88.89% | 1.9 | Both | 875 | 3.5 | HRCU-A-CB | Yes
211273235 | Mini/Multi Split | Breeze33 | BZ33-HYP12OUT2-G2-P |  | Mini-Splits(Non-Ducted) | BZ33-OWCASS12-G2-P |  | 12000 |  |  | 23 | 10 | 12500 |  |  | 11000 | 88% | 1.8 | Both | 250 | 1 | HRCU-A-CB-O | Yes
211273236 | Mini/Multi Split | Breeze33 | BZ33-HYP18OUT2-G2-P |  | Mini-Splits(Non-Ducted) | BZ33-OWCASS18-G2-P |  | 16700 |  |  | 19.8 | 11.2 | 20000 |  |  | 16700 | 83.5% | 1.93 | Both | 347.9167 | 1.3917 | HRCU-A-CB-O | Yes
211273264 | Mini/Multi Split | Mitsubishi Electric | PUZ-HA24NHA1 |  | Mini-Splits(Non-Ducted) | PLA-A24EA* |  | 24000 |  |  | 21.6 | 10 | 28000 |  |  | 26000 | 92.86% | 1.9 | Both | 500 | 2 | HRCU-A-CB-O | Both
211273265 | Mini/Multi Split | Mitsubishi Electric | PUZ-HA30NKA |  | Mini-Splits(Non-Ducted) | PLA-A30EA* |  | 30000 |  |  | 20.2 | 8.8 | 34000 |  |  | 32000 | 94.12% | 2 | Both | 625 | 2.5 | HRCU-A-CB-O | Both
211273652 | Mini/Multi Split | Mitsubishi Electric | SUZ-KA30NAHZ |  | Mini-Splits(Ducted) | SVZ-KP30NA* |  | 27000 |  |  | 15.2 | 8.5 | 34000 |  |  | 32000 | 94.12% | 1.75 | Both | 562.5 | 2.25 | HRCU-A-CB | Both
211273654 | Mini/Multi Split | Mitsubishi Electric | SUZ-KA36NAHZ |  | Mini-Splits(Ducted) | SVZ-KP36NA* |  | 36000 |  |  | 16 | 9 | 40000 |  |  | 29800 | 74.5% | 1.97 | Both | 750 | 3 | HRCU-A-CB | N/A
211277582 | Mini/Multi Split | Breeze33 | HSZ9H424ZMO |  | Mini-Splits(Non-Ducted) | SCA9H424ZMI |  | 9000 |  |  | 24 | 12.4 | 10900 |  |  | 10500 | 96.33% | 1.8 | Both | 187.5 | 0.75 | HRCU-A-CB-O | Yes
211277583 | Mini/Multi Split | Breeze33 | HSZ9H424ZMO |  | Mini-Splits(Ducted) | D9H424ZMI |  | 9000 |  |  | 20.2 | 12 | 10000 |  |  | 10800 | 108% | 1.9 | Both | 187.5 | 0.75 | HRCU-A-CB | Yes
211277584 | Mini/Multi Split | Breeze33 | HSZ12H424ZMO |  | Mini-Splits(Non-Ducted) | CA12H424ZMI |  | 12000 |  |  | 22.3 | 10.2 | 12000 |  |  | 11300 | 94.17% | 1.89 | Both | 250 | 1 | HRCU-A-CB-O | Yes
211277585 | Mini/Multi Split | Breeze33 | HSZ12H424ZMO |  | Mini-Splits(Non-Ducted) | SCA12H424ZMI |  | 12000 |  |  | 23 | 10 | 12500 |  |  | 11000 | 88% | 1.8 | Both | 250 | 1 | HRCU-A-CB-O | Yes
211277586 | Mini/Multi Split | Breeze33 | HSZ12H424ZMO |  | Mini-Splits(Ducted) | D12H424ZMI |  | 12000 |  |  | 19.5 | 10 | 12500 |  |  | 12100 | 96.8% | 1.96 | Both | 250 | 1 | HRCU-A-CB | Yes
211277587 | Mini/Multi Split | Breeze33 | HSZ12H424ZMO |  | Mini-Splits(Non-Ducted) | C12H424ZMI |  | 12000 |  |  | 24.2 | 10.7 | 12000 |  |  | 11900 | 99.17% | 1.99 | Both | 250 | 1 | HRCU-A-CB-O | Yes
211277588 | Mini/Multi Split | Breeze33 | HSZ18H424ZMO |  | Mini-Splits(Non-Ducted) | CA18H424ZMI |  | 16000 |  |  | 20 | 9.5 | 17000 |  |  | 16000 | 94.12% | 1.75 | Both | 333.3333 | 1.3333 | HRCU-A-CB-O | Yes
211277589 | Mini/Multi Split | Breeze33 | HSZ18H424ZMO |  | Mini-Splits(Non-Ducted) | SCA18H424ZMI |  | 16700 |  |  | 19.8 | 11.2 | 20000 |  |  | 16700 | 83.5% | 1.93 | Both | 347.9167 | 1.3917 | HRCU-A-CB-O | Yes
211277590 | Mini/Multi Split | Breeze33 | HSZ18H424ZMO |  | Mini-Splits(Ducted) | D18H424ZMI |  | 17000 |  |  | 18 | 9.5 | 19000 |  |  | 17700 | 93.16% | 1.85 | Both | 354.1667 | 1.4167 | HRCU-A-CB | Yes
211277591 | Mini/Multi Split | Breeze33 | HSZ18H424ZMO |  | Mini-Splits(Non-Ducted) | C18H424ZMI |  | 16000 |  |  | 20.2 | 8.9 | 17000 |  |  | 16700 | 98.24% | 1.76 | Both | 333.3333 | 1.3333 | HRCU-A-CB-O | Yes
211277592 | Mini/Multi Split | Breeze33 | HSZ18H424ZMO |  | Mini-Splits(Non-Ducted) | FC18H424ZMI |  | 17000 |  |  | 20.5 | 9.8 | 18000 |  |  | 16800 | 93.33% | 1.86 | Both | 354.1667 | 1.4167 | HRCU-A-CB-O | Yes
211277593 | Mini/Multi Split | Breeze33 | HSZ24H424ZMO |  | Mini-Splits(Non-Ducted) | CA24H424ZMI |  | 24000 |  |  | 20.5 | 11.5 | 25000 |  |  | 25800 | 103.2% | 2 | Both | 500 | 2 | HRCU-A-CB-O | Yes
211277594 | Mini/Multi Split | Breeze33 | HSZ24H424ZMO |  | Mini-Splits(Ducted) | D24H424ZMI |  | 24000 |  |  | 19.2 | 10.5 | 25000 |  |  | 27000 | 108% | 2 | Both | 500 | 2 | HRCU-A-CB | Yes
211277595 | Mini/Multi Split | Breeze33 | HSZ24H424ZMO |  | Mini-Splits(Non-Ducted) | FC24H424ZMI |  | 24000 |  |  | 20.5 | 11 | 25000 |  |  | 25000 | 100% | 2.1 | Both | 500 | 2 | HRCU-A-CB-O | Yes
211289249 | Mini/Multi Split | Mitsubishi Electric | SUZ-KA12NAHZ |  | Mini-Splits(Non-Ducted) | SLZ-KF12NA* |  | 12000 |  |  | 20.8 | 9 | 13800 |  |  | 13800 | 100% | 1.83 | Both | 250 | 1 | HRCU-A-CB-O | Both
211289256 | Mini/Multi Split | Mitsubishi Electric | SUZ-KA18NAHZ |  | Mini-Splits(Ducted) | SVZ-KP18NA* |  | 18000 |  |  | 18.7 | 9.2 | 21600 |  |  | 21600 | 100% | 1.75 | Both | 375 | 1.5 | HRCU-A-CB | Both
211289825 | Mini/Multi Split | MDV | MOX230-09HFN1-BS5W-L |  | Mini-Splits(Non-Ducted) | MSAG11A-09HRFN1-BS5W |  | 9000 |  |  | 21.5 | 9.1 | 10000 |  |  | 7000 | 70% | 2.16 | Both | 187.5 | 0.75 | HRCU-A-CB-O | Yes
211289827 | Mini/Multi Split | MDV | MOX230-09HFN1-MT0W-L |  | Mini-Splits(Non-Ducted) | MSAG11A-09HRFN1-MT0W |  | 9000 |  |  | 21.5 | 9.4 | 10000 |  |  | 7000 | 70% | 2 | Both | 187.5 | 0.75 | HRCU-A-CB-O | Yes
211290024 | Mini/Multi Split | CTMorley | MOU-A12H-2 |  | Mini-Splits(Non-Ducted) | MIU-B12F-2 |  | 12000 |  |  | 24.2 | 10.7 | 12000 |  |  | 11900 | 99.17% | 1.99 | Both | 250 | 1 | HRCU-A-CB-O | N/A
211290025 | Mini/Multi Split | CTMorley | MOU-A18H-2 |  | Mini-Splits(Non-Ducted) | MIU-B16F-2 |  | 16000 |  |  | 20.2 | 8.9 | 17000 |  |  | 16700 | 98.24% | 1.76 | Both | 333.3333 | 1.3333 | HRCU-A-CB-O | N/A
211302338 | Mini/Multi Split | HISENSE | AUW-09U3SS |  | Mini-Splits(Non-Ducted) | AST-09UW3SVEDL01 |  | 9000 |  |  | 20 | 9.3 | 9200 |  |  | 7800 | 84.78% | 2.26 | Both | 187.5 | 0.75 | HRCU-A-CB-O | Yes
211302339 | Mini/Multi Split | HISENSE | AUW-12U3SS |  | Mini-Splits(Non-Ducted) | AST-12UW3SXEDL01 |  | 12000 |  |  | 21.5 | 9 | 12000 |  |  | 8500 | 70.83% | 1.88 | Both | 250 | 1 | HRCU-A-CB-O | Yes
211302340 | Mini/Multi Split | HISENSE | AUW-18U3SF |  | Mini-Splits(Non-Ducted) | AST-18UW3SBBDL00 |  | 18000 |  |  | 22 | 9.6 | 19000 |  |  | 13300 | 70% | 2.3 | Both | 375 | 1.5 | HRCU-A-CB-O | Yes
211302341 | Mini/Multi Split | HISENSE | AUW-24U3SA |  | Mini-Splits(Non-Ducted) | AST-24UW3SDBDL01 |  | 23400 |  |  | 20.5 | 9.3 | 25800 |  |  | 18500 | 71.71% | 1.92 | Both | 487.5 | 1.95 | HRCU-A-CB-O | Yes
211306384 | Mini/Multi Split | Mitsutomo | RO-SZ09-AB-J |  | Mini-Splits(Non-Ducted) | RW-SZ09-AB-J |  | 9000 |  |  | 21.5 | 9.1 | 10000 |  |  | 7000 | 70% | 2.16 | Both | 187.5 | 0.75 | HRCU-A-CB-O | N/A
211306386 | Mini/Multi Split | Mitsutomo | RO-SZ09-AB-Q |  | Mini-Splits(Non-Ducted) | RW-SZ09-AB-Q |  | 9000 |  |  | 21.7 | 9.4 | 10000 |  |  | 7000 | 70% | 2 | Both | 187.5 | 0.75 | HRCU-A-CB-O | N/A
211306392 | Mini/Multi Split | Mitsutomo | HO-SZ06-AB-Q |  | Mini-Splits(Non-Ducted) | HW-SZ06-AB-Q |  | 6000 |  |  | 23.5 | 12 | 7000 |  |  | 7100 | 101.4% | 1.84 | Both | 125 | 0.5 | HRCU-A-CB-O | N/A
211306393 | Mini/Multi Split | Mitsutomo | HO-SZ09-AB-Q |  | Mini-Splits(Non-Ducted) | HW-SZ09-AB-Q |  | 9000 |  |  | 26.4 | 11.6 | 12000 |  |  | 11000 | 91.67% | 1.85 | Both | 187.5 | 0.75 | HRCU-A-CB-O | N/A
211306394 | Mini/Multi Split | Mitsutomo | HO-SZ12-AB-Q |  | Mini-Splits(Non-Ducted) | HW-SZ12-AB-Q |  | 12000 |  |  | 23.1 | 10.5 | 12000 |  |  | 11000 | 91.67% | 1.88 | Both | 250 | 1 | HRCU-A-CB-O | N/A
211306395 | Mini/Multi Split | Mitsutomo | HO-SZ18-AB-Q |  | Mini-Splits(Non-Ducted) | HW-SZ18-AB-Q |  | 18000 |  |  | 22 | 10.6 | 18000 |  |  | 17200 | 95.56% | 1.89 | Both | 375 | 1.5 | HRCU-A-CB-O | N/A
211306396 | Mini/Multi Split | Mitsutomo | HO-SZ24-AB-Q |  | Mini-Splits(Non-Ducted) | HW-SZ24-AB-Q |  | 23000 |  |  | 22.3 | 10.3 | 26000 |  |  | 23000 | 88.46% | 1.8 | Both | 479.1667 | 1.9167 | HRCU-A-CB-O | N/A
211306397 | Mini/Multi Split | Mitsutomo | HO-SZ06-AB-Q |  | Mini-Splits(Non-Ducted) | HJ-UZ06-AB-Q |  | 6500 |  |  | 22 | 10.8 | 7100 |  |  | 8000 | 112.7% | 2 | Both | 135.4167 | 0.54167 | HRCU-A-CB-O | N/A
211306398 | Mini/Multi Split | Mitsutomo | HO-SZ09-AB-Q |  | Mini-Splits(Non-Ducted) | HJ-UZ09-AB-Q |  | 9000 |  |  | 24 | 12.4 | 10900 |  |  | 10500 | 96.33% | 1.8 | Both | 187.5 | 0.75 | HRCU-A-CB-O | N/A
211306399 | Mini/Multi Split | Mitsutomo | HO-SZ12-AB-Q |  | Mini-Splits(Non-Ducted) | HJ-UZ12-AB-Q |  | 12000 |  |  | 23 | 10 | 12500 |  |  | 11000 | 88% | 1.8 | Both | 250 | 1 | HRCU-A-CB-O | N/A
211306400 | Mini/Multi Split | Mitsutomo | HO-SZ18-AB-Q |  | Mini-Splits(Non-Ducted) | HJ-UZ18-AB-Q |  | 16700 |  |  | 19.8 | 11.2 | 20000 |  |  | 16700 | 83.5% | 1.93 | Both | 347.9167 | 1.3917 | HRCU-A-CB-O | N/A
211177521 | Mini/Multi Split | TOSOT | TW12HXP2A1DO |  | Mini-Splits(Non-Ducted) | TW12HXP2A1DI |  | 12000 |  |  | 24 | 9 | 12000 |  |  | 9000 | 75% | 1.85 | Both | 250 | 1 | HRCU-A-CB-O | Yes
211177522 | Mini/Multi Split | TOSOT | TW18HXP2A1DO |  | Mini-Splits(Non-Ducted) | TW18HXP2A1DI |  | 18000 |  |  | 23.5 | 9 | 18000 |  |  | 13500 | 75% | 1.9 | Both | 375 | 1.5 | HRCU-A-CB-O | No
211177524 | Mini/Multi Split | TOSOT | TW30HXQ2B2DO |  | Mini-Splits(Non-Ducted) | TW30HXQ2B2DI |  | 30000 |  |  | 20 | 8.5 | 30000 |  |  | 23200 | 77.33% | 1.81 | Both | 625 | 2.5 | HRCU-A-CB-O | N/A
211177525 | Mini/Multi Split | TOSOT | TW36HXQ2B2DO |  | Mini-Splits(Non-Ducted) | TW36HXQ2B2DI |  | 33600 |  |  | 20 | 8.5 | 34600 |  |  | 24400 | 70.52% | 1.85 | Both | 700 | 2.8 | HRCU-A-CB-O | N/A
211177526 | Mini/Multi Split | KINGHOME | KW18HP25SDO |  | Mini-Splits(Non-Ducted) | KW18HP25SDI |  | 18000 |  |  | 23.5 | 9 | 18000 |  |  | 13500 | 75% | 1.9 | Both | 375 | 1.5 | HRCU-A-CB-O | No
211177527 | Mini/Multi Split | KINGHOME | KW36HQ20SDO |  | Mini-Splits(Non-Ducted) | KW36HQ20SDI |  | 33600 |  |  | 20 | 8.5 | 34600 |  |  | 24400 | 70.52% | 1.85 | Both | 700 | 2.8 | HRCU-A-CB-O | N/A
211177530 | Mini/Multi Split | AC PRO.COM | AWH18QDXF-D3DNB2A/O |  | Mini-Splits(Non-Ducted) | AWH18QDXF-D3DNB8A/I |  | 18000 |  |  | 23 | 8.5 | 18000 |  |  | 13000 | 72.22% | 1.85 | Both | 375 | 1.5 | HRCU-A-CB-O | Yes
211177536 | Mini/Multi Split | TOSOT | TW09HXCA5AO |  | Mini-Splits(Non-Ducted) | TW09HXCA5AI |  | 9100 |  |  | 19.5 | 8.6 | 10000 |  |  | 7500 | 75% | 1.77 | Both | 189.5833 | 0.75833 | HRCU-A-CB-O | N/A
211177537 | Mini/Multi Split | TOSOT | TW12HXCA5AO |  | Mini-Splits(Non-Ducted) | TW12HXCA5AI |  | 12000 |  |  | 17.5 | 8.5 | 12000 |  |  | 8500 | 70.83% | 1.75 | Both | 250 | 1 | HRCU-A-CB-O | N/A
211234500 | Mini/Multi Split | LG | LUU090HV |  | Mini-Splits(Non-Ducted) | LCN098HV4 |  | 9000 |  |  | 20.2 | 10.55 | 11000 |  |  | 10100 | 91.82% | 2.11 | Both | 187.5 | 0.75 | HRCU-A-CB-O | Both
211234501 | Mini/Multi Split | LG | LUU090HV |  | Mini-Splits(Non-Ducted) | LQN090HV4 |  | 9000 |  |  | 21 | 10.4 | 10100 |  |  | 10200 | 101% | 1.94 | Both | 187.5 | 0.75 | HRCU-A-CB-O | Both
211234502 | Mini/Multi Split | LG | LUU120HV |  | Mini-Splits(Non-Ducted) | LCN128HV4 |  | 11100 |  |  | 19.4 | 10.35 | 14000 |  |  | 10700 | 76.43% | 2.13 | Both | 231.25 | 0.925 | HRCU-A-CB-O | Both
211234503 | Mini/Multi Split | LG | LUU120HV |  | Mini-Splits(Non-Ducted) | LQN120HV4 |  | 10200 |  |  | 20.8 | 10.2 | 13000 |  |  | 10800 | 83.08% | 2.09 | Both | 212.5 | 0.85 | HRCU-A-CB-O | Both
211234504 | Mini/Multi Split | LG | LUU180HV |  | Mini-Splits(Non-Ducted) | LCN188HV4 |  | 18000 |  |  | 20.5 | 9.7 | 18500 |  |  | 16200 | 87.57% | 1.85 | Both | 375 | 1.5 | HRCU-A-CB-O | Both
211234505 | Mini/Multi Split | LG | LUU180HV |  | Mini-Splits(Ducted) | LVN181HV4 |  | 18000 |  |  | 17.25 | 9.25 | 20000 |  |  | 16200 | 81% | 2.02 | Both | 375 | 1.5 | HRCU-A-CB | Both
211234506 | Mini/Multi Split | LG | LUU240HV |  | Mini-Splits(Ducted) | LHN248HV |  | 24000 |  |  | 16.85 | 9 | 27000 |  |  | 21400 | 79.26% | 1.94 | Both | 500 | 2 | HRCU-A-CB | Both
211234507 | Mini/Multi Split | LG | LUU240HV |  | Mini-Splits(Ducted) | LVN241HV4 |  | 23200 |  |  | 17.6 | 9.7 | 27000 |  |  | 21400 | 79.26% | 2.15 | Both | 483.3333 | 1.9333 | HRCU-A-CB | Both
211234508 | Mini/Multi Split | LG | LUU360HV |  | Mini-Splits(Non-Ducted) | LCN369HV |  | 36000 |  |  | 21 | 10 | 40000 |  |  | 35000 | 87.5% | 2.1 | Both | 750 | 3 | HRCU-A-CB-O | Both
211234509 | Mini/Multi Split | LG | LUU360HV |  | Mini-Splits(Ducted) | LHN368HV |  | 36000 |  |  | 18.85 | 9.2 | 40000 |  |  | 33600 | 84% | 1.87 | Both | 750 | 3 | HRCU-A-CB | Both
211234510 | Mini/Multi Split | LG | LUU360HV |  | Mini-Splits(Ducted) | LVN361HV4 |  | 33200 |  |  | 16.25 | 8.95 | 40000 |  |  | 33800 | 84.5% | 1.81 | Both | 691.6667 | 2.7667 | HRCU-A-CB | Both
211234513 | Mini/Multi Split | LG | LUU240HV |  | Mini-Splits(Non-Ducted) | LCN249HV |  | 23000 |  |  | 20 | 10.2 | 27000 |  |  | 21200 | 78.52% | 2.07 | Both | 479.1667 | 1.9167 | HRCU-A-CB-O | Both
211234514 | Mini/Multi Split | LG | LUU420HV |  | Mini-Splits(Non-Ducted) | LCN429HV |  | 42000 |  |  | 19.3 | 10.05 | 47000 |  |  | 39000 | 82.98% | 1.96 | Both | 875 | 3.5 | HRCU-A-CB-O | Yes
211234515 | Mini/Multi Split | LG | LUU420HV |  | Mini-Splits(Ducted) | LVN420HV |  | 42000 |  |  | 17.2 | 9.35 | 47000 |  |  | 38500 | 81.91% | 1.88 | Both | 875 | 3.5 | HRCU-A-CB | Yes
211234516 | Mini/Multi Split | LG | LUU480HV |  | Mini-Splits(Ducted) | LVN480HV |  | 48000 |  |  | 16.5 | 9.3 | 50000 |  |  | 39500 | 79% | 1.93 | Both | 1000 | 4 | HRCU-A-CB | Yes
211246027 | Mini/Multi Split | Cooper&Hunter | CH-NHPR60LCU-230VO |  | Mini-Splits(Non-Ducted) | CH-60LCFC/I |  | 55000 |  |  | 17.3 | 10.2 | 60000 |  |  | 56500 | 94.17% | 1.97 | Both | 1145.8333 | 4.5833 | HRCU-A-CB-O | N/A
211246028 | Mini/Multi Split | Cooper&Hunter | CH-NHPR60LCU-230VO |  | Mini-Splits(Ducted) | CH-60LCDTU/I |  | 55000 |  |  | 15.8 | 9.5 | 57000 |  |  | 53000 | 92.98% | 1.97 | Both | 1145.8333 | 4.5833 | HRCU-A-CB | N/A
211253522 | Mini/Multi Split | CanAir | C25SCH09H21 |  | Mini-Splits(Non-Ducted) | C28SEH09H21 |  | 9000 |  |  | 25.5 | 12.3 | 10000 |  |  | 7500 | 75% | 2.17 | Both | 187.5 | 0.75 | HRCU-A-CB-O | Yes
211174330 | Mini/Multi Split | BOREAL | 3BRS09HPL1OA |  | Mini-Splits(Non-Ducted) | 3BRS09HPL1IA |  | 9100 |  |  | 19.5 | 8.6 | 10000 |  |  | 7500 | 75% | 1.77 | Both | 189.5833 | 0.75833 | HRCU-A-CB-O | N/A
211174331 | Mini/Multi Split | BOREAL | 3BRS09HPJ1OA |  | Mini-Splits(Non-Ducted) | 3BRS09HPJ1IA |  | 9100 |  |  | 19.5 | 8.8 | 10000 |  |  | 7400 | 74% | 1.81 | Both | 189.5833 | 0.75833 | HRCU-A-CB-O | N/A
211174332 | Mini/Multi Split | BOREAL | 3BRS12HPL1OA |  | Mini-Splits(Non-Ducted) | 3BRS12HPL1IA |  | 12000 |  |  | 17.5 | 8.5 | 12000 |  |  | 8500 | 70.83% | 1.75 | Both | 250 | 1 | HRCU-A-CB-O | N/A
211174333 | Mini/Multi Split | BOREAL | 3BRS12HPJ1OA |  | Mini-Splits(Non-Ducted) | 3BRS12HPJ1IA |  | 12000 |  |  | 17.5 | 8.5 | 12000 |  |  | 8500 | 70.83% | 1.8 | Both | 250 | 1 | HRCU-A-CB-O | N/A
211174336 | Mini/Multi Split | BOREAL | 3BRS30HPJ1OA |  | Mini-Splits(Non-Ducted) | 3BRS30HPJ1IA |  | 30000 |  |  | 20 | 8.5 | 30000 |  |  | 23200 | 77.33% | 1.81 | Both | 625 | 2.5 | HRCU-A-CB-O | N/A
211174337 | Mini/Multi Split | BOREAL | 3BRS36HPJ1OA |  | Mini-Splits(Non-Ducted) | 3BRS36HPJ1IA |  | 33600 |  |  | 20 | 8.5 | 34600 |  |  | 24400 | 70.52% | 1.85 | Both | 700 | 2.8 | HRCU-A-CB-O | N/A
211174338 | Mini/Multi Split | RHEEM | RGWI-CW09H1AT-01 |  | Mini-Splits(Non-Ducted) | RGWI-EW09H1AT-01 |  | 9100 |  |  | 19.5 | 8.6 | 10000 |  |  | 7500 | 75% | 1.77 | Both | 189.5833 | 0.75833 | HRCU-A-CB-O | N/A
211174339 | Mini/Multi Split | RHEEM | RGWI-CW09H2AT-01 |  | Mini-Splits(Non-Ducted) | RGWI-EW09H2AT-01 |  | 9100 |  |  | 19.5 | 8.8 | 10000 |  |  | 7400 | 74% | 1.81 | Both | 189.5833 | 0.75833 | HRCU-A-CB-O | N/A
211174340 | Mini/Multi Split | RHEEM | RGWI-CW12H1AT-01 |  | Mini-Splits(Non-Ducted) | RGWI-EW12H1AT-01 |  | 12000 |  |  | 17.5 | 8.5 | 12000 |  |  | 8500 | 70.83% | 1.75 | Both | 250 | 1 | HRCU-A-CB-O | N/A
211174341 | Mini/Multi Split | RHEEM | RGWI-CW12H2AT-01 |  | Mini-Splits(Non-Ducted) | RGWI-EW12H2AT-01 |  | 12000 |  |  | 17.5 | 8.5 | 12000 |  |  | 8500 | 70.83% | 1.8 | Both | 250 | 1 | HRCU-A-CB-O | N/A
211174344 | Mini/Multi Split | RHEEM | RGWI-CW30H2AT-01 |  | Mini-Splits(Non-Ducted) | RGWI-EW30H2AT-01 |  | 30000 |  |  | 20 | 8.5 | 30000 |  |  | 23200 | 77.33% | 1.81 | Both | 625 | 2.5 | HRCU-A-CB-O | N/A
211174345 | Mini/Multi Split | RHEEM | RGWI-CW36H2AT-01 |  | Mini-Splits(Non-Ducted) | RGWI-EW36H2AT-01 |  | 33600 |  |  | 20 | 8.5 | 34600 |  |  | 24400 | 70.52% | 1.85 | Both | 700 | 2.8 | HRCU-A-CB-O | N/A
211078831 | Mini/Multi Split | FUJITSU | AOUH24LUAS1 |  | Mini-Splits(Non-Ducted) | AUUH24LUAS |  | 24000 |  |  | 23 | 11 | 27000 |  |  | 23600 | 87.41% | 2.12 | Both | 500 | 2 | HRCU-A-CB-O | Both
211078832 | Mini/Multi Split | FUJITSU | AOUH30LUAS1 |  | Mini-Splits(Non-Ducted) | AUUH30LUAS |  | 30000 |  |  | 21.5 | 10.6 | 32000 |  |  | 28000 | 87.5% | 2.12 | Both | 625 | 2.5 | HRCU-A-CB-O | Both
211078833 | Mini/Multi Split | FUJITSU | AOUH36LUAS1 |  | Mini-Splits(Non-Ducted) | AUUH36LUAS |  | 36000 |  |  | 20.5 | 10.2 | 38000 |  |  | 31000 | 81.58% | 2.12 | Both | 750 | 3 | HRCU-A-CB-O | N/A
211078834 | Mini/Multi Split | FUJITSU | AOUH24LUAS1 |  | Mini-Splits(Ducted) | ARUH24LUAS |  | 24000 |  |  | 18.5 | 10 | 27000 |  |  | 23200 | 85.93% | 2 | Both | 500 | 2 | HRCU-A-CB | Both
211078835 | Mini/Multi Split | FUJITSU | AOUH24LUAS1 |  | Mini-Splits(Ducted) | AMUG24LMAS |  | 24000 |  |  | 18.8 | 10 | 27000 |  |  | 23000 | 85.19% | 1.94 | Both | 500 | 2 | HRCU-A-CB | Both
211078836 | Mini/Multi Split | FUJITSU | AOUH24LUAS1 |  | Mini-Splits(Non-Ducted) | ABUH24LUAS |  | 24000 |  |  | 21.5 | 10.5 | 27000 |  |  | 23600 | 87.41% | 2.08 | Both | 500 | 2 | HRCU-A-CB-O | Both
211078837 | Mini/Multi Split | FUJITSU | AOUH30LUAS1 |  | Mini-Splits(Ducted) | ARUH30LUAS |  | 30000 |  |  | 18.5 | 10 | 32000 |  |  | 28000 | 87.5% | 2.04 | Both | 625 | 2.5 | HRCU-A-CB | N/A
211078838 | Mini/Multi Split | FUJITSU | AOUH30LUAS1 |  | Mini-Splits(Ducted) | AMUG30LMAS |  | 30000 |  |  | 18.5 | 9.5 | 32000 |  |  | 27000 | 84.38% | 1.92 | Both | 625 | 2.5 | HRCU-A-CB | N/A
211078839 | Mini/Multi Split | FUJITSU | AOUH30LUAS1 |  | Mini-Splits(Non-Ducted) | ABUH30LUAS |  | 30000 |  |  | 20 | 10.5 | 32000 |  |  | 28000 | 87.5% | 2.08 | Both | 625 | 2.5 | HRCU-A-CB-O | N/A
211078840 | Mini/Multi Split | FUJITSU | AOUH36LUAS1 |  | Mini-Splits(Ducted) | ARUH36LUAS |  | 36000 |  |  | 18 | 9.8 | 38000 |  |  | 31000 | 81.58% | 2.08 | Both | 750 | 3 | HRCU-A-CB | N/A
211078841 | Mini/Multi Split | FUJITSU | AOUH36LUAS1 |  | Mini-Splits(Non-Ducted) | ABUH36LUAS |  | 36000 |  |  | 19.5 | 10 | 38000 |  |  | 31000 | 81.58% | 2.1 | Both | 750 | 3 | HRCU-A-CB-O | N/A
211078842 | Mini/Multi Split | FUJITSU | AOUH18LUAS1 |  | Mini-Splits(Ducted) | ARUH18LUAS |  | 17100 |  |  | 18.6 | 10 | 21600 |  |  | 16800 | 77.78% | 2.12 | Both | 356.25 | 1.425 | HRCU-A-CB | Both
211078843 | Mini/Multi Split | FUJITSU | AOUH18LUAS1 |  | Mini-Splits(Non-Ducted) | ABUH18LUAS |  | 18000 |  |  | 22.5 | 10.6 | 21600 |  |  | 16800 | 77.78% | 2.22 | Both | 375 | 1.5 | HRCU-A-CB-O | Both
211078844 | Mini/Multi Split | FUJITSU | AOUH18LUAS1 |  | Mini-Splits(Non-Ducted) | AUUH18LUAS |  | 18000 |  |  | 23.5 | 11.2 | 21600 |  |  | 16800 | 77.78% | 2.24 | Both | 375 | 1.5 | HRCU-A-CB-O | Both
211078861 | Mini/Multi Split | GREE | GWH18QDXF-D3DNB2A/O |  | Mini-Splits(Non-Ducted) | GWH18QDXF-D3DN***/I |  | 18000 |  |  | 23 | 8.5 | 18000 |  |  | 13000 | 72.22% | 1.85 | Both | 375 | 1.5 | HRCU-A-CB-O | Yes
211078862 | Mini/Multi Split | GREE | GWH18QDXF-D3DNB2A/O |  | Mini-Splits(Non-Ducted) | GWH18AFDXF-D3DN***/I |  | 18000 |  |  | 23 | 8.5 | 18000 |  |  | 13000 | 72.22% | 1.85 | Both | 375 | 1.5 | HRCU-A-CB-O | Yes
211078863 | Mini/Multi Split | GREE | GWH18QDXF-D3DNB2A/O |  | Mini-Splits(Non-Ducted) | GWH18ACDXF-D3DN***/I |  | 18000 |  |  | 23 | 8.5 | 18000 |  |  | 13000 | 72.22% | 1.85 | Both | 375 | 1.5 | HRCU-A-CB-O | Yes
211096902 | Mini/Multi Split | Mirage | OVKH090B |  | Mini-Splits(Non-Ducted) | IVKH090B |  | 9000 |  |  | 19 | 8.5 | 10000 |  |  | 7000 | 70% | 1.75 | Both | 187.5 | 0.75 | HRCU-A-CB-O | N/A
211150927 | Mini/Multi Split | Trane / Mitsubishi Electric | TRUZH0241HA10NA |  | Mini-Splits(Ducted) | PAA-A24AA* |  | 24000 |  |  | 15.6 | 9.3 | 25400 |  |  | 25400 | 100% | 1.75 | Both | 500 | 2 | HRCU-A-C | N/A
211150928 | Mini/Multi Split | Trane / Mitsubishi Electric | TRUZH0241HA10NA |  | Mini-Splits(Ducted) | PAA-A24BA* |  | 24000 |  |  | 15.6 | 9.3 | 25400 |  |  | 25400 | 100% | 1.8 | Both | 500 | 2 | HRCU-A-C | N/A
211150929 | Mini/Multi Split | Trane / Mitsubishi Electric | TRUZH0301KA00NA |  | Mini-Splits(Ducted) | PAA-A30AA* |  | 30000 |  |  | 18 | 8.9 | 35400 |  |  | 35400 | 100% | 1.8 | Both | 625 | 2.5 | HRCU-A-C | Both
211150930 | Mini/Multi Split | Trane / Mitsubishi Electric | TRUZH0301KA00NA |  | Mini-Splits(Ducted) | PAA-A30BA* |  | 30000 |  |  | 18 | 8.9 | 35400 |  |  | 35400 | 100% | 1.75 | Both | 625 | 2.5 | HRCU-A-C | Both
211150931 | Mini/Multi Split | Trane / Mitsubishi Electric | TRUZH0361KA00NA |  | Mini-Splits(Ducted) | PAA-A36BA* |  | 36000 |  |  | 15.3 | 9.5 | 42000 |  |  | 42000 | 100% | 1.8 | Both | 750 | 3 | HRCU-A-C | N/A
211150932 | Mini/Multi Split | Trane / Mitsubishi Electric | TRUZH0361KA00NA |  | Mini-Splits(Ducted) | PAA-A36CA* |  | 36000 |  |  | 15.3 | 9.5 | 42000 |  |  | 42000 | 100% | 1.8 | Both | 750 | 3 | HRCU-A-C | N/A
211151018 | Mini/Multi Split | KINGHOME | KW18HQ25SDO |  | Mini-Splits(Non-Ducted) | KW18HQ25SDI |  | 18000 |  |  | 23 | 8.5 | 18000 |  |  | 13400 | 74.44% | 1.85 | Both | 375 | 1.5 | HRCU-A-CB-O | Yes
211158683 | Mini/Multi Split | DAIZUKI | DXTH09C416A-20 |  | Mini-Splits(Non-Ducted) | DXTH09E416A-20 |  | 9000 |  |  | 19 | 8.5 | 10000 |  |  | 7000 | 70% | 1.75 | Both | 187.5 | 0.75 | HRCU-A-CB-O | N/A
211158684 | Mini/Multi Split | DAIZUKI | DXTH09C426A-20 |  | Mini-Splits(Non-Ducted) | DXTH09E426A-20 |  | 9000 |  |  | 19 | 8.5 | 10000 |  |  | 7000 | 70% | 1.8 | Both | 187.5 | 0.75 | HRCU-A-CB-O | N/A
211158685 | Mini/Multi Split | DAIZUKI | DXTH12C416A-20 |  | Mini-Splits(Non-Ducted) | DXTH12E416A-20 |  | 12000 |  |  | 19 | 8.5 | 12200 |  |  | 8600 | 70.49% | 1.8 | Both | 250 | 1 | HRCU-A-CB-O | N/A
211158686 | Mini/Multi Split | DAIZUKI | DXTH12C426A-20 |  | Mini-Splits(Non-Ducted) | DXTH12E426A-20 |  | 12000 |  |  | 19 | 8.5 | 12200 |  |  | 8600 | 70.49% | 1.8 | Both | 250 | 1 | HRCU-A-CB-O | N/A
211158690 | Mini/Multi Split | DAIZUKI | DXTH09C416A-23 |  | Mini-Splits(Non-Ducted) | DXTH09E416A-23 |  | 9000 |  |  | 23 | 9 | 9500 |  |  | 7000 | 73.68% | 1.8 | Both | 187.5 | 0.75 | HRCU-A-CB-O | N/A
211158691 | Mini/Multi Split | DAIZUKI | DXTH09C426A-23 |  | Mini-Splits(Non-Ducted) | DXTH09E426A-23 |  | 9000 |  |  | 23.5 | 9.2 | 9500 |  |  | 7300 | 76.84% | 1.8 | Both | 187.5 | 0.75 | HRCU-A-CB-O | N/A
211158692 | Mini/Multi Split | DAIZUKI | DXTH12C416A-23 |  | Mini-Splits(Non-Ducted) | DXTH12E416A-23 |  | 12000 |  |  | 22 | 9 | 12000 |  |  | 8700 | 72.5% | 1.8 | Both | 250 | 1 | HRCU-A-CB-O | N/A
211158693 | Mini/Multi Split | DAIZUKI | DXTH12C426A-23 |  | Mini-Splits(Non-Ducted) | DXTH12E426A-23 |  | 12000 |  |  | 23 | 9.5 | 12000 |  |  | 9100 | 75.83% | 1.8 | Both | 250 | 1 | HRCU-A-CB-O | N/A
211164219 | Mini/Multi Split | KINGHOME | KW30HQ20SDO |  | Mini-Splits(Non-Ducted) | KW30HQ20SDI |  | 30000 |  |  | 20 | 8.5 | 30000 |  |  | 23200 | 77.33% | 1.81 | Both | 625 | 2.5 | HRCU-A-CB-O | N/A
211164220 | Mini/Multi Split | TOSOT | TW09HXCA5DO |  | Mini-Splits(Non-Ducted) | TW09HXCA5DI |  | 9100 |  |  | 19.5 | 8.8 | 10000 |  |  | 7400 | 74% | 1.81 | Both | 189.5833 | 0.75833 | HRCU-A-CB-O | N/A
211164221 | Mini/Multi Split | TOSOT | TW12HXCA5DO |  | Mini-Splits(Non-Ducted) | TW12HXCA5DI |  | 12000 |  |  | 17.5 | 8.5 | 12000 |  |  | 8500 | 70.83% | 1.8 | Both | 250 | 1 | HRCU-A-CB-O | N/A
211132740 | Mini/Multi Split | TEMPSTAR | DLCSRBH24AAK |  | Mini-Splits(Ducted) | DLFSDAH24XHK |  | 24000 |  |  | 19.2 | 11.1 | 25000 |  |  | 24000 | 96% | 2 | Both | 500 | 2 | HRCU-A-CB | Yes
211132743 | Mini/Multi Split | SMART COMFORT | DLCLRCH48AAK |  | Mini-Splits(Ducted) | DLFLDAH48XHK |  | 48000 |  |  | 15.2 | 9.7 | 50000 |  |  | 35600 | 71.2% | 1.93 | Both | 1000 | 4 | HRCU-A-CB | Yes
211132744 | Mini/Multi Split | SMART COMFORT | DLCSRBH24AAK |  | Mini-Splits(Ducted) | DLFSDAH24XHK |  | 24000 |  |  | 19.2 | 11.1 | 25000 |  |  | 24000 | 96% | 2 | Both | 500 | 2 | HRCU-A-CB | Yes
211132747 | Mini/Multi Split | AIRQUEST | DLCLRCH48AAK |  | Mini-Splits(Ducted) | DLFLDAH48XHK |  | 48000 |  |  | 15.2 | 9.7 | 50000 |  |  | 35600 | 71.2% | 1.93 | Both | 1000 | 4 | HRCU-A-CB | Yes
211132748 | Mini/Multi Split | AIRQUEST | DLCSRBH24AAK |  | Mini-Splits(Ducted) | DLFSDAH24XHK |  | 24000 |  |  | 19.2 | 11.1 | 25000 |  |  | 24000 | 96% | 2 | Both | 500 | 2 | HRCU-A-CB | Yes
211132918 | Mini/Multi Split | CARRIER | 38MARBQ18AA3 |  | Mini-Splits(Ducted) | 40MBDAQ18XH3 |  | 17500 |  |  | 18 | 10.8 | 19000 |  |  | 18000 | 94.74% | 2.2 | Both | 364.5833 | 1.4583 | HRCU-A-CB | Yes
211132920 | Mini/Multi Split | CARRIER | 38MARBQ09AA3 |  | Mini-Splits(Ducted) | 40MBDAQ09XH3 |  | 9000 |  |  | 20.5 | 10 | 9800 |  |  | 10800 | 110.2% | 1.9 | Both | 187.5 | 0.75 | HRCU-A-CB | Yes
211132922 | Mini/Multi Split | CARRIER | 38MBRCQ48AA3 |  | Mini-Splits(Ducted) | 40MBDAQ48XH3 |  | 48000 |  |  | 15.2 | 9.7 | 50000 |  |  | 35600 | 71.2% | 1.93 | Both | 1000 | 4 | HRCU-A-CB | Yes
211132923 | Mini/Multi Split | CARRIER | 38MARBQ24AA3 |  | Mini-Splits(Ducted) | 40MBDAQ24XH3 |  | 24000 |  |  | 19.2 | 11.1 | 25000 |  |  | 24000 | 96% | 2 | Both | 500 | 2 | HRCU-A-CB | Yes
211132925 | Mini/Multi Split | CARRIER | 38MARBQ12AA3 |  | Mini-Splits(Ducted) | 40MBDAQ12XH3 |  | 12000 |  |  | 20 | 9.5 | 12000 |  |  | 12000 | 100% | 1.85 | Both | 250 | 1 | HRCU-A-CB | Yes
211132930 | Mini/Multi Split | BRYANT | 38MARBQ18AA3 |  | Mini-Splits(Ducted) | 40MBDAQ18XH3 |  | 17500 |  |  | 18 | 10.8 | 19000 |  |  | 18000 | 94.74% | 2.2 | Both | 364.5833 | 1.4583 | HRCU-A-CB | Yes
211132932 | Mini/Multi Split | BRYANT | 38MARBQ09AA3 |  | Mini-Splits(Ducted) | 40MBDAQ09XH3 |  | 9000 |  |  | 20.5 | 10 | 9800 |  |  | 10800 | 110.2% | 1.9 | Both | 187.5 | 0.75 | HRCU-A-CB | Yes
211132933 | Mini/Multi Split | BRYANT | 38MBRCQ48AA3 |  | Mini-Splits(Ducted) | 40MBDAQ48XH3 |  | 48000 |  |  | 15.2 | 9.7 | 50000 |  |  | 35600 | 71.2% | 1.93 | Both | 1000 | 4 | HRCU-A-CB | Yes
211132935 | Mini/Multi Split | BRYANT | 38MARBQ24AA3 |  | Mini-Splits(Ducted) | 40MBDAQ24XH3 |  | 24000 |  |  | 19.2 | 11.1 | 25000 |  |  | 24000 | 96% | 2 | Both | 500 | 2 | HRCU-A-CB | Yes
211132937 | Mini/Multi Split | BRYANT | 38MARBQ12AA3 |  | Mini-Splits(Ducted) | 40MBDAQ12XH3 |  | 12000 |  |  | 20 | 9.5 | 12000 |  |  | 12000 | 100% | 1.85 | Both | 250 | 1 | HRCU-A-CB | Yes
211132941 | Mini/Multi Split | PAYNE | 38MARBQ18AA3 |  | Mini-Splits(Ducted) | 40MBDAQ18XH3 |  | 17500 |  |  | 18 | 10.8 | 19000 |  |  | 18000 | 94.74% | 2.2 | Both | 364.5833 | 1.4583 | HRCU-A-CB | Yes
211132943 | Mini/Multi Split | PAYNE | 38MARBQ09AA3 |  | Mini-Splits(Ducted) | 40MBDAQ09XH3 |  | 9000 |  |  | 20.5 | 10 | 9800 |  |  | 10800 | 110.2% | 1.9 | Both | 187.5 | 0.75 | HRCU-A-CB | Yes
211132944 | Mini/Multi Split | PAYNE | 38MBRCQ48AA3 |  | Mini-Splits(Ducted) | 40MBDAQ48XH3 |  | 48000 |  |  | 15.2 | 9.7 | 50000 |  |  | 35600 | 71.2% | 1.93 | Both | 1000 | 4 | HRCU-A-CB | Yes
211132946 | Mini/Multi Split | PAYNE | 38MARBQ24AA3 |  | Mini-Splits(Ducted) | 40MBDAQ24XH3 |  | 24000 |  |  | 19.2 | 11.1 | 25000 |  |  | 24000 | 96% | 2 | Both | 500 | 2 | HRCU-A-CB | Yes
211132948 | Mini/Multi Split | PAYNE | 38MARBQ12AA3 |  | Mini-Splits(Ducted) | 40MBDAQ12XH3 |  | 12000 |  |  | 20 | 9.5 | 12000 |  |  | 12000 | 100% | 1.85 | Both | 250 | 1 | HRCU-A-CB | Yes
211132952 | Mini/Multi Split | Weathermaker | 38MARBQ18AA3 |  | Mini-Splits(Ducted) | 40MBDAQ18XH3 |  | 17500 |  |  | 18 | 10.8 | 19000 |  |  | 18000 | 94.74% | 2.2 | Both | 364.5833 | 1.4583 | HRCU-A-CB | Yes
211132954 | Mini/Multi Split | Weathermaker | 38MARBQ09AA3 |  | Mini-Splits(Ducted) | 40MBDAQ09XH3 |  | 9000 |  |  | 20.5 | 10 | 9800 |  |  | 10800 | 110.2% | 1.9 | Both | 187.5 | 0.75 | HRCU-A-CB | Yes
211132956 | Mini/Multi Split | Weathermaker | 38MBRCQ48AA3 |  | Mini-Splits(Ducted) | 40MBDAQ48XH3 |  | 48000 |  |  | 15.2 | 9.7 | 50000 |  |  | 35600 | 71.2% | 1.93 | Both | 1000 | 4 | HRCU-A-CB | Yes
211132957 | Mini/Multi Split | Weathermaker | 38MARBQ24AA3 |  | Mini-Splits(Ducted) | 40MBDAQ24XH3 |  | 24000 |  |  | 19.2 | 11.1 | 25000 |  |  | 24000 | 96% | 2 | Both | 500 | 2 | HRCU-A-CB | Yes
211132959 | Mini/Multi Split | Weathermaker | 38MARBQ12AA3 |  | Mini-Splits(Ducted) | 40MBDAQ12XH3 |  | 12000 |  |  | 20 | 9.5 | 12000 |  |  | 12000 | 100% | 1.85 | Both | 250 | 1 | HRCU-A-CB | Yes
211132964 | Mini/Multi Split | MIDEA | 38MARBQ18AA3 |  | Mini-Splits(Ducted) | 40MBDAQ18XH3 |  | 17500 |  |  | 18 | 10.8 | 19000 |  |  | 18000 | 94.74% | 2.2 | Both | 364.5833 | 1.4583 | HRCU-A-CB | Yes
211132965 | Mini/Multi Split | MIDEA | 38MARBQ09AA3 |  | Mini-Splits(Ducted) | 40MBDAQ09XH3 |  | 9000 |  |  | 20.5 | 10 | 9800 |  |  | 10800 | 110.2% | 1.9 | Both | 187.5 | 0.75 | HRCU-A-CB | Yes
211132966 | Mini/Multi Split | MIDEA | 38MBRCQ48AA3 |  | Mini-Splits(Ducted) | 40MBDAQ48XH3 |  | 48000 |  |  | 15.2 | 9.7 | 50000 |  |  | 35600 | 71.2% | 1.93 | Both | 1000 | 4 | HRCU-A-CB | Yes
211132968 | Mini/Multi Split | MIDEA | 38MARBQ24AA3 |  | Mini-Splits(Ducted) | 40MBDAQ24XH3 |  | 24000 |  |  | 19.2 | 11.1 | 25000 |  |  | 24000 | 96% | 2 | Both | 500 | 2 | HRCU-A-CB | Yes
211132970 | Mini/Multi Split | MIDEA | 38MARBQ12AA3 |  | Mini-Splits(Ducted) | 40MBDAQ12XH3 |  | 12000 |  |  | 20 | 9.5 | 12000 |  |  | 12000 | 100% | 1.85 | Both | 250 | 1 | HRCU-A-CB | Yes
211132679 | Mini/Multi Split | ARCOAIRE | DLCSRBH18AAK |  | Mini-Splits(Ducted) | DLFSDAH18XHK |  | 17500 |  |  | 18 | 10.8 | 19000 |  |  | 18000 | 94.74% | 2.2 | Both | 364.5833 | 1.4583 | HRCU-A-CB | Yes
211132680 | Mini/Multi Split | ARCOAIRE | DLCSRBH09AAK |  | Mini-Splits(Ducted) | DLFSDAH09XHK |  | 9000 |  |  | 20.5 | 10 | 9800 |  |  | 10800 | 110.2% | 1.9 | Both | 187.5 | 0.75 | HRCU-A-CB | Yes
211132681 | Mini/Multi Split | ARCOAIRE | DLCSRBH12AAK |  | Mini-Splits(Ducted) | DLFSDAH12XHK |  | 12000 |  |  | 20 | 9.5 | 12000 |  |  | 12000 | 100% | 1.85 | Both | 250 | 1 | HRCU-A-CB | Yes
211132682 | Mini/Multi Split | COMFORTMAKER | DLCSRBH18AAK |  | Mini-Splits(Ducted) | DLFSDAH18XHK |  | 17500 |  |  | 18 | 10.8 | 19000 |  |  | 18000 | 94.74% | 2.2 | Both | 364.5833 | 1.4583 | HRCU-A-CB | Yes
211132683 | Mini/Multi Split | COMFORTMAKER | DLCSRBH09AAK |  | Mini-Splits(Ducted) | DLFSDAH09XHK |  | 9000 |  |  | 20.5 | 10 | 9800 |  |  | 10800 | 110.2% | 1.9 | Both | 187.5 | 0.75 | HRCU-A-CB | Yes
211132684 | Mini/Multi Split | COMFORTMAKER | DLCSRBH12AAK |  | Mini-Splits(Ducted) | DLFSDAH12XHK |  | 12000 |  |  | 20 | 9.5 | 12000 |  |  | 12000 | 100% | 1.85 | Both | 250 | 1 | HRCU-A-CB | Yes
211132685 | Mini/Multi Split | DAY & NIGHT | DLCSRBH18AAK |  | Mini-Splits(Ducted) | DLFSDAH18XHK |  | 17500 |  |  | 18 | 10.8 | 19000 |  |  | 18000 | 94.74% | 2.2 | Both | 364.5833 | 1.4583 | HRCU-A-CB | Yes
211132686 | Mini/Multi Split | DAY & NIGHT | DLCSRBH09AAK |  | Mini-Splits(Ducted) | DLFSDAH09XHK |  | 9000 |  |  | 20.5 | 10 | 9800 |  |  | 10800 | 110.2% | 1.9 | Both | 187.5 | 0.75 | HRCU-A-CB | Yes
211132687 | Mini/Multi Split | DAY & NIGHT | DLCSRBH12AAK |  | Mini-Splits(Ducted) | DLFSDAH12XHK |  | 12000 |  |  | 20 | 9.5 | 12000 |  |  | 12000 | 100% | 1.85 | Both | 250 | 1 | HRCU-A-CB | Yes
211132688 | Mini/Multi Split | HEIL | DLCSRBH18AAK |  | Mini-Splits(Ducted) | DLFSDAH18XHK |  | 17500 |  |  | 18 | 10.8 | 19000 |  |  | 18000 | 94.74% | 2.2 | Both | 364.5833 | 1.4583 | HRCU-A-CB | Yes
211132689 | Mini/Multi Split | HEIL | DLCSRBH09AAK |  | Mini-Splits(Ducted) | DLFSDAH09XHK |  | 9000 |  |  | 20.5 | 10 | 9800 |  |  | 10800 | 110.2% | 1.9 | Both | 187.5 | 0.75 | HRCU-A-CB | Yes
211132690 | Mini/Multi Split | HEIL | DLCSRBH12AAK |  | Mini-Splits(Ducted) | DLFSDAH12XHK |  | 12000 |  |  | 20 | 9.5 | 12000 |  |  | 12000 | 100% | 1.85 | Both | 250 | 1 | HRCU-A-CB | Yes
211132691 | Mini/Multi Split | KEEPRITE | DLCSRBH18AAK |  | Mini-Splits(Ducted) | DLFSDAH18XHK |  | 17500 |  |  | 18 | 10.8 | 19000 |  |  | 18000 | 94.74% | 2.2 | Both | 364.5833 | 1.4583 | HRCU-A-CB | Yes
211132692 | Mini/Multi Split | KEEPRITE | DLCSRBH09AAK |  | Mini-Splits(Ducted) | DLFSDAH09XHK |  | 9000 |  |  | 20.5 | 10 | 9800 |  |  | 10800 | 110.2% | 1.9 | Both | 187.5 | 0.75 | HRCU-A-CB | Yes
211132693 | Mini/Multi Split | KEEPRITE | DLCSRBH12AAK |  | Mini-Splits(Ducted) | DLFSDAH12XHK |  | 12000 |  |  | 20 | 9.5 | 12000 |  |  | 12000 | 100% | 1.85 | Both | 250 | 1 | HRCU-A-CB | Yes
211132694 | Mini/Multi Split | KENMORE | DLCSRBH18AAK |  | Mini-Splits(Ducted) | DLFSDAH18XHK |  | 17500 |  |  | 18 | 10.8 | 19000 |  |  | 18000 | 94.74% | 2.2 | Both | 364.5833 | 1.4583 | HRCU-A-CB | Yes
211132695 | Mini/Multi Split | KENMORE | DLCSRBH09AAK |  | Mini-Splits(Ducted) | DLFSDAH09XHK |  | 9000 |  |  | 20.5 | 10 | 9800 |  |  | 10800 | 110.2% | 1.9 | Both | 187.5 | 0.75 | HRCU-A-CB | Yes
211132696 | Mini/Multi Split | KENMORE | DLCSRBH12AAK |  | Mini-Splits(Ducted) | DLFSDAH12XHK |  | 12000 |  |  | 20 | 9.5 | 12000 |  |  | 12000 | 100% | 1.85 | Both | 250 | 1 | HRCU-A-CB | Yes
211132697 | Mini/Multi Split | MIDEA | DLCSRBH18AAK |  | Mini-Splits(Ducted) | DLFSDAH18XHK |  | 17500 |  |  | 18 | 10.8 | 19000 |  |  | 18000 | 94.74% | 2.2 | Both | 364.5833 | 1.4583 | HRCU-A-CB | Yes
211132698 | Mini/Multi Split | MIDEA | DLCSRBH09AAK |  | Mini-Splits(Ducted) | DLFSDAH09XHK |  | 9000 |  |  | 20.5 | 10 | 9800 |  |  | 10800 | 110.2% | 1.9 | Both | 187.5 | 0.75 | HRCU-A-CB | Yes
211132699 | Mini/Multi Split | MIDEA | DLCSRBH12AAK |  | Mini-Splits(Ducted) | DLFSDAH12XHK |  | 12000 |  |  | 20 | 9.5 | 12000 |  |  | 12000 | 100% | 1.85 | Both | 250 | 1 | HRCU-A-CB | Yes
211132700 | Mini/Multi Split | TEMPSTAR | DLCSRBH18AAK |  | Mini-Splits(Ducted) | DLFSDAH18XHK |  | 17500 |  |  | 18 | 10.8 | 19000 |  |  | 18000 | 94.74% | 2.2 | Both | 364.5833 | 1.4583 | HRCU-A-CB | Yes
211132701 | Mini/Multi Split | TEMPSTAR | DLCSRBH09AAK |  | Mini-Splits(Ducted) | DLFSDAH09XHK |  | 9000 |  |  | 20.5 | 10 | 9800 |  |  | 10800 | 110.2% | 1.9 | Both | 187.5 | 0.75 | HRCU-A-CB | Yes
211132702 | Mini/Multi Split | TEMPSTAR | DLCSRBH12AAK |  | Mini-Splits(Ducted) | DLFSDAH12XHK |  | 12000 |  |  | 20 | 9.5 | 12000 |  |  | 12000 | 100% | 1.85 | Both | 250 | 1 | HRCU-A-CB | Yes
211132703 | Mini/Multi Split | SMART COMFORT | DLCSRBH18AAK |  | Mini-Splits(Ducted) | DLFSDAH18XHK |  | 17500 |  |  | 18 | 10.8 | 19000 |  |  | 18000 | 94.74% | 2.2 | Both | 364.5833 | 1.4583 | HRCU-A-CB | Yes
211132704 | Mini/Multi Split | SMART COMFORT | DLCSRBH09AAK |  | Mini-Splits(Ducted) | DLFSDAH09XHK |  | 9000 |  |  | 20.5 | 10 | 9800 |  |  | 10800 | 110.2% | 1.9 | Both | 187.5 | 0.75 | HRCU-A-CB | Yes
211132705 | Mini/Multi Split | SMART COMFORT | DLCSRBH12AAK |  | Mini-Splits(Ducted) | DLFSDAH12XHK |  | 12000 |  |  | 20 | 9.5 | 12000 |  |  | 12000 | 100% | 1.85 | Both | 250 | 1 | HRCU-A-CB | Yes
211132706 | Mini/Multi Split | AIRQUEST | DLCSRBH18AAK |  | Mini-Splits(Ducted) | DLFSDAH18XHK |  | 17500 |  |  | 18 | 10.8 | 19000 |  |  | 18000 | 94.74% | 2.2 | Both | 364.5833 | 1.4583 | HRCU-A-CB | Yes
211132707 | Mini/Multi Split | AIRQUEST | DLCSRBH09AAK |  | Mini-Splits(Ducted) | DLFSDAH09XHK |  | 9000 |  |  | 20.5 | 10 | 9800 |  |  | 10800 | 110.2% | 1.9 | Both | 187.5 | 0.75 | HRCU-A-CB | Yes
211132708 | Mini/Multi Split | AIRQUEST | DLCSRBH12AAK |  | Mini-Splits(Ducted) | DLFSDAH12XHK |  | 12000 |  |  | 20 | 9.5 | 12000 |  |  | 12000 | 100% | 1.85 | Both | 250 | 1 | HRCU-A-CB | Yes
211132711 | Mini/Multi Split | ARCOAIRE | DLCLRCH48AAK |  | Mini-Splits(Ducted) | DLFLDAH48XHK |  | 48000 |  |  | 15.2 | 9.7 | 50000 |  |  | 35600 | 71.2% | 1.93 | Both | 1000 | 4 | HRCU-A-CB | Yes
211132712 | Mini/Multi Split | ARCOAIRE | DLCSRBH24AAK |  | Mini-Splits(Ducted) | DLFSDAH24XHK |  | 24000 |  |  | 19.2 | 11.1 | 25000 |  |  | 24000 | 96% | 2 | Both | 500 | 2 | HRCU-A-CB | Yes
211132715 | Mini/Multi Split | COMFORTMAKER | DLCLRCH48AAK |  | Mini-Splits(Ducted) | DLFLDAH48XHK |  | 48000 |  |  | 15.2 | 9.7 | 50000 |  |  | 35600 | 71.2% | 1.93 | Both | 1000 | 4 | HRCU-A-CB | Yes
211132716 | Mini/Multi Split | COMFORTMAKER | DLCSRBH24AAK |  | Mini-Splits(Ducted) | DLFSDAH24XHK |  | 24000 |  |  | 19.2 | 11.1 | 25000 |  |  | 24000 | 96% | 2 | Both | 500 | 2 | HRCU-A-CB | Yes
211132719 | Mini/Multi Split | DAY & NIGHT | DLCLRCH48AAK |  | Mini-Splits(Ducted) | DLFLDAH48XHK |  | 48000 |  |  | 15.2 | 9.7 | 50000 |  |  | 35600 | 71.2% | 1.93 | Both | 1000 | 4 | HRCU-A-CB | Yes
211132720 | Mini/Multi Split | DAY & NIGHT | DLCSRBH24AAK |  | Mini-Splits(Ducted) | DLFSDAH24XHK |  | 24000 |  |  | 19.2 | 11.1 | 25000 |  |  | 24000 | 96% | 2 | Both | 500 | 2 | HRCU-A-CB | Yes
211132723 | Mini/Multi Split | HEIL | DLCLRCH48AAK |  | Mini-Splits(Ducted) | DLFLDAH48XHK |  | 48000 |  |  | 15.2 | 9.7 | 50000 |  |  | 35600 | 71.2% | 1.93 | Both | 1000 | 4 | HRCU-A-CB | Yes
211132724 | Mini/Multi Split | HEIL | DLCSRBH24AAK |  | Mini-Splits(Ducted) | DLFSDAH24XHK |  | 24000 |  |  | 19.2 | 11.1 | 25000 |  |  | 24000 | 96% | 2 | Both | 500 | 2 | HRCU-A-CB | Yes
211132727 | Mini/Multi Split | KEEPRITE | DLCLRCH48AAK |  | Mini-Splits(Ducted) | DLFLDAH48XHK |  | 48000 |  |  | 15.2 | 9.7 | 50000 |  |  | 35600 | 71.2% | 1.93 | Both | 1000 | 4 | HRCU-A-CB | Yes
211132728 | Mini/Multi Split | KEEPRITE | DLCSRBH24AAK |  | Mini-Splits(Ducted) | DLFSDAH24XHK |  | 24000 |  |  | 19.2 | 11.1 | 25000 |  |  | 24000 | 96% | 2 | Both | 500 | 2 | HRCU-A-CB | Yes
211132731 | Mini/Multi Split | KENMORE | DLCLRCH48AAK |  | Mini-Splits(Ducted) | DLFLDAH48XHK |  | 48000 |  |  | 15.2 | 9.7 | 50000 |  |  | 35600 | 71.2% | 1.93 | Both | 1000 | 4 | HRCU-A-CB | Yes
211132732 | Mini/Multi Split | KENMORE | DLCSRBH24AAK |  | Mini-Splits(Ducted) | DLFSDAH24XHK |  | 24000 |  |  | 19.2 | 11.1 | 25000 |  |  | 24000 | 96% | 2 | Both | 500 | 2 | HRCU-A-CB | Yes
211132735 | Mini/Multi Split | MIDEA | DLCLRCH48AAK |  | Mini-Splits(Ducted) | DLFLDAH48XHK |  | 48000 |  |  | 15.2 | 9.7 | 50000 |  |  | 35600 | 71.2% | 1.93 | Both | 1000 | 4 | HRCU-A-CB | Yes
211132736 | Mini/Multi Split | MIDEA | DLCSRBH24AAK |  | Mini-Splits(Ducted) | DLFSDAH24XHK |  | 24000 |  |  | 19.2 | 11.1 | 25000 |  |  | 24000 | 96% | 2 | Both | 500 | 2 | HRCU-A-CB | Yes
211132739 | Mini/Multi Split | TEMPSTAR | DLCLRCH48AAK |  | Mini-Splits(Ducted) | DLFLDAH48XHK |  | 48000 |  |  | 15.2 | 9.7 | 50000 |  |  | 35600 | 71.2% | 1.93 | Both | 1000 | 4 | HRCU-A-CB | Yes
213214849 | Mini/Multi Split | DAY & NIGHT | DLCPRBH12AAK |  | Mini-Splits(Non-Ducted) | DLFPHAH12XAK |  | 12000 |  |  | 24 | 10.5 | 12000 |  |  | 12000 | 100% | 1.8 | Both | 250 | 1 | HRCU-A-CB-O | Yes
213214850 | Mini/Multi Split | DAY & NIGHT | DLCPRBH18AAK |  | Mini-Splits(Non-Ducted) | DLFPHAH18XAK |  | 18000 |  |  | 23.5 | 13.5 | 20000 |  |  | 21000 | 105% | 1.8 | Both | 375 | 1.5 | HRCU-A-CB-O | Yes
213214851 | Mini/Multi Split | HEIL | DLCPRBH09AAK |  | Mini-Splits(Non-Ducted) | DLFPHAH09XAK |  | 9000 |  |  | 25.5 | 15 | 12000 |  |  | 12000 | 100% | 1.8 | Both | 187.5 | 0.75 | HRCU-A-CB-O | Yes
213214852 | Mini/Multi Split | HEIL | DLCPRBH12AAK |  | Mini-Splits(Non-Ducted) | DLFPHAH12XAK |  | 12000 |  |  | 24 | 10.5 | 12000 |  |  | 12000 | 100% | 1.8 | Both | 250 | 1 | HRCU-A-CB-O | Yes
213214853 | Mini/Multi Split | HEIL | DLCPRBH18AAK |  | Mini-Splits(Non-Ducted) | DLFPHAH18XAK |  | 18000 |  |  | 23.5 | 13.5 | 20000 |  |  | 21000 | 105% | 1.8 | Both | 375 | 1.5 | HRCU-A-CB-O | Yes
213214854 | Mini/Multi Split | KEEPRITE | DLCPRBH09AAK |  | Mini-Splits(Non-Ducted) | DLFPHAH09XAK |  | 9000 |  |  | 25.5 | 15 | 12000 |  |  | 12000 | 100% | 1.8 | Both | 187.5 | 0.75 | HRCU-A-CB-O | Yes
213214855 | Mini/Multi Split | KEEPRITE | DLCPRBH12AAK |  | Mini-Splits(Non-Ducted) | DLFPHAH12XAK |  | 12000 |  |  | 24 | 10.5 | 12000 |  |  | 12000 | 100% | 1.8 | Both | 250 | 1 | HRCU-A-CB-O | Yes
213214856 | Mini/Multi Split | KEEPRITE | DLCPRBH18AAK |  | Mini-Splits(Non-Ducted) | DLFPHAH18XAK |  | 18000 |  |  | 23.5 | 13.5 | 20000 |  |  | 21000 | 105% | 1.8 | Both | 375 | 1.5 | HRCU-A-CB-O | Yes
213214857 | Mini/Multi Split | KENMORE | DLCPRBH09AAK |  | Mini-Splits(Non-Ducted) | DLFPHAH09XAK |  | 9000 |  |  | 25.5 | 15 | 12000 |  |  | 12000 | 100% | 1.8 | Both | 187.5 | 0.75 | HRCU-A-CB-O | Yes
213214858 | Mini/Multi Split | KENMORE | DLCPRBH12AAK |  | Mini-Splits(Non-Ducted) | DLFPHAH12XAK |  | 12000 |  |  | 24 | 10.5 | 12000 |  |  | 12000 | 100% | 1.8 | Both | 250 | 1 | HRCU-A-CB-O | Yes
213214859 | Mini/Multi Split | KENMORE | DLCPRBH18AAK |  | Mini-Splits(Non-Ducted) | DLFPHAH18XAK |  | 18000 |  |  | 23.5 | 13.5 | 20000 |  |  | 21000 | 105% | 1.8 | Both | 375 | 1.5 | HRCU-A-CB-O | Yes
213214860 | Mini/Multi Split | MIDEA | DLCPRBH09AAK |  | Mini-Splits(Non-Ducted) | DLFPHAH09XAK |  | 9000 |  |  | 25.5 | 15 | 12000 |  |  | 12000 | 100% | 1.8 | Both | 187.5 | 0.75 | HRCU-A-CB-O | Yes
213214861 | Mini/Multi Split | MIDEA | DLCPRBH12AAK |  | Mini-Splits(Non-Ducted) | DLFPHAH12XAK |  | 12000 |  |  | 24 | 10.5 | 12000 |  |  | 12000 | 100% | 1.8 | Both | 250 | 1 | HRCU-A-CB-O | Yes
213214862 | Mini/Multi Split | MIDEA | DLCPRBH18AAK |  | Mini-Splits(Non-Ducted) | DLFPHAH18XAK |  | 18000 |  |  | 23.5 | 13.5 | 20000 |  |  | 21000 | 105% | 1.8 | Both | 375 | 1.5 | HRCU-A-CB-O | Yes
213214863 | Mini/Multi Split | TEMPSTAR | DLCPRBH09AAK |  | Mini-Splits(Non-Ducted) | DLFPHAH09XAK |  | 9000 |  |  | 25.5 | 15 | 12000 |  |  | 12000 | 100% | 1.8 | Both | 187.5 | 0.75 | HRCU-A-CB-O | Yes
213214864 | Mini/Multi Split | TEMPSTAR | DLCPRBH12AAK |  | Mini-Splits(Non-Ducted) | DLFPHAH12XAK |  | 12000 |  |  | 24 | 10.5 | 12000 |  |  | 12000 | 100% | 1.8 | Both | 250 | 1 | HRCU-A-CB-O | Yes
213214865 | Mini/Multi Split | TEMPSTAR | DLCPRBH18AAK |  | Mini-Splits(Non-Ducted) | DLFPHAH18XAK |  | 18000 |  |  | 23.5 | 13.5 | 20000 |  |  | 21000 | 105% | 1.8 | Both | 375 | 1.5 | HRCU-A-CB-O | Yes
213214866 | Mini/Multi Split | SMART COMFORT | DLCPRBH09AAK |  | Mini-Splits(Non-Ducted) | DLFPHAH09XAK |  | 9000 |  |  | 25.5 | 15 | 12000 |  |  | 12000 | 100% | 1.8 | Both | 187.5 | 0.75 | HRCU-A-CB-O | Yes
213214867 | Mini/Multi Split | SMART COMFORT | DLCPRBH12AAK |  | Mini-Splits(Non-Ducted) | DLFPHAH12XAK |  | 12000 |  |  | 24 | 10.5 | 12000 |  |  | 12000 | 100% | 1.8 | Both | 250 | 1 | HRCU-A-CB-O | Yes
213214868 | Mini/Multi Split | SMART COMFORT | DLCPRBH18AAK |  | Mini-Splits(Non-Ducted) | DLFPHAH18XAK |  | 18000 |  |  | 23.5 | 13.5 | 20000 |  |  | 21000 | 105% | 1.8 | Both | 375 | 1.5 | HRCU-A-CB-O | Yes
213214869 | Mini/Multi Split | AIRQUEST | DLCPRBH09AAK |  | Mini-Splits(Non-Ducted) | DLFPHAH09XAK |  | 9000 |  |  | 25.5 | 15 | 12000 |  |  | 12000 | 100% | 1.8 | Both | 187.5 | 0.75 | HRCU-A-CB-O | Yes
213214870 | Mini/Multi Split | AIRQUEST | DLCPRBH12AAK |  | Mini-Splits(Non-Ducted) | DLFPHAH12XAK |  | 12000 |  |  | 24 | 10.5 | 12000 |  |  | 12000 | 100% | 1.8 | Both | 250 | 1 | HRCU-A-CB-O | Yes
213214871 | Mini/Multi Split | AIRQUEST | DLCPRBH18AAK |  | Mini-Splits(Non-Ducted) | DLFPHAH18XAK |  | 18000 |  |  | 23.5 | 13.5 | 20000 |  |  | 21000 | 105% | 1.8 | Both | 375 | 1.5 | HRCU-A-CB-O | Yes
213214872 | Mini/Multi Split | LPS Legacy | DLCPRBH09AAK |  | Mini-Splits(Non-Ducted) | DLFPHAH09XAK |  | 9000 |  |  | 25.5 | 15 | 12000 |  |  | 12000 | 100% | 1.8 | Both | 187.5 | 0.75 | HRCU-A-CB-O | Yes
213214873 | Mini/Multi Split | LPS Legacy | DLCPRBH12AAK |  | Mini-Splits(Non-Ducted) | DLFPHAH12XAK |  | 12000 |  |  | 24 | 10.5 | 12000 |  |  | 12000 | 100% | 1.8 | Both | 250 | 1 | HRCU-A-CB-O | Yes
213214874 | Mini/Multi Split | LPS Legacy | DLCPRBH18AAK |  | Mini-Splits(Non-Ducted) | DLFPHAH18XAK |  | 18000 |  |  | 23.5 | 13.5 | 20000 |  |  | 21000 | 105% | 1.8 | Both | 375 | 1.5 | HRCU-A-CB-O | Yes
213215916 | Mini/Multi Split | QUEBEC VAIR | NE-T52-QVAIR18E |  | Mini-Splits(Non-Ducted) | NE-T52-QVAIR18I |  | 18000 |  |  | 23.7 | 10.3 | 18000 |  |  | 12600 | 70% | 2.39 | Both | 375 | 1.5 | HRCU-A-CB-O | N/A
213216531 | Mini/Multi Split | RHEEM | RP1724HJVXA |  | Mini-Splits(Ducted) | RHMVZ2421MNAUNJ |  | 24000 |  |  | 17.6 | 9.2 | 27000 |  |  | 19800 | 73.33% | 1.8 | Both | 500 | 2 | HRCU-A-CB | N/A
213216534 | Mini/Multi Split | RUUD | RP1724HJVXA |  | Mini-Splits(Ducted) | RHMVZ2421MNAUNJ |  | 24000 |  |  | 17.6 | 9.2 | 27000 |  |  | 19800 | 73.33% | 1.8 | Both | 500 | 2 | HRCU-A-CB | N/A
213238803 | Mini/Multi Split | SHARP | AE-X12ZHU1 |  | Mini-Splits(Non-Ducted) | AY-XP12ZHU1 |  | 12000 |  |  | 25 | 11 | 16000 |  |  | 16000 | 100% | 2.1 | Both | 250 | 1 | HRCU-A-CB-O | Yes
213239134 | Mini/Multi Split | SHARP | AE-X15ZU1 |  | Mini-Splits(Non-Ducted) | AY-XP15ZU1 |  | 15000 |  |  | 24 | 11 | 18000 |  |  | 15300 | 85% | 2.1 | Both | 312.5 | 1.25 | HRCU-A-CB-O | Yes
213244555 | Mini/Multi Split | TUTTO KOOL | TK1912E5CA-O |  | Mini-Splits(Non-Ducted) | TK1912E5CA-I |  | 12000 |  |  | 19 | 8.5 | 12200 |  |  | 8600 | 70.49% | 1.8 | Both | 250 | 1 | HRCU-A-CB-O | N/A
207769097 | Mini/Multi Split | HAIER | 1U24TL2HF** |  | Mini-Splits(Non-Ducted) | AW24TL2HF** |  | 23000 |  |  | 20 | 9.5 | 26000 |  |  | 21800 | 83.85% | 1.75 | Both | 479.1667 | 1.9167 | HRCU-A-CB-O | Yes
207769098 | Mini/Multi Split | HAIER | 1U3036TL2HF** |  | Mini-Splits(Non-Ducted) | AW30TL2HF** |  | 30000 |  |  | 18 | 9 | 30600 |  |  | 21800 | 71.24% | 1.75 | Both | 625 | 2.5 | HRCU-A-CB-O | Yes
211931448 | Mini/Multi Split | TOSOT | GWH09QCXB-D3DND4B/O |  | Mini-Splits(Non-Ducted) | GWH09AFCXB-D3DN***/I |  | 9100 |  |  | 20.5 | 8.8 | 10500 |  |  | 8000 | 76.19% | 1.87 | Both | 189.5833 | 0.75833 | HRCU-A-CB-O | N/A
213362131 | Mini/Multi Split | Trane / Mitsubishi Electric | SUZ-KA09NAHZ* |  | Mini-Splits(Ducted) | TPEADA0091AA90A |  | 9000 |  |  | 19 | 9.9 | 12000 |  |  | 8800 | 73.33% | 3.28 | Both | 187.5 | 0.75 | HRCU-A-CB | No
213362132 | Mini/Multi Split | Mitsubishi Electric | SUZ-KA09NAHZ* |  | Mini-Splits(Ducted) | PEAD-A09AA9 |  | 9000 |  |  | 19 | 9.9 | 12000 |  |  | 8800 | 73.33% | 3.28 | Both | 187.5 | 0.75 | HRCU-A-CB | No
213362139 | Mini/Multi Split | Trane / Mitsubishi Electric | SUZ-KA12NAHZ* |  | Mini-Splits(Ducted) | TPEADA0121AA90A |  | 12000 |  |  | 20.6 | 10 | 15000 |  |  | 15000 | 100% | 2.08 | Both | 250 | 1 | HRCU-A-CB | Both
213362140 | Mini/Multi Split | Mitsubishi Electric | SUZ-KA12NAHZ* |  | Mini-Splits(Ducted) | PEAD-A12AA9 |  | 12000 |  |  | 20.6 | 10 | 15000 |  |  | 15000 | 100% | 2.08 | Both | 250 | 1 | HRCU-A-CB | Both
213362145 | Mini/Multi Split | Trane / Mitsubishi Electric | SUZ-KA15NAHZ* |  | Mini-Splits(Ducted) | TPEADA0151AA90A |  | 15000 |  |  | 18.3 | 9.2 | 18000 |  |  | 18000 | 100% | 1.83 | Both | 312.5 | 1.25 | HRCU-A-CB | N/A
213362146 | Mini/Multi Split | Mitsubishi Electric | SUZ-KA15NAHZ* |  | Mini-Splits(Ducted) | PEAD-A15AA9 |  | 15000 |  |  | 18.3 | 9.2 | 18000 |  |  | 18000 | 100% | 1.83 | Both | 312.5 | 1.25 | HRCU-A-CB | Both
213361516 | Mini/Multi Split | Trane / Mitsubishi Electric | NTXSPB09B112A* |  | Mini-Splits(Non-Ducted) | NTXWPH09B112A* |  | 9000 |  |  | 29.8 | 10 | 9600 |  |  | 11300 | 117.7% | 2.4 | Both | 187.5 | 0.75 | HRCU-A-CB-O | Both
213361517 | Mini/Multi Split | Trane / Mitsubishi Electric | NTXSPB09B112A* |  | Mini-Splits(Non-Ducted) | NAXWPH09B112A* |  | 9000 |  |  | 29.8 | 10 | 9600 |  |  | 11300 | 117.7% | 2.4 | Both | 187.5 | 0.75 | HRCU-A-CB-O | Both
213361518 | Mini/Multi Split | Trane / Mitsubishi Electric | NTXSPB12B112A* |  | Mini-Splits(Non-Ducted) | NTXWPH12B112A* |  | 12000 |  |  | 26.3 | 10.4 | 12300 |  |  | 14700 | 119.5% | 2.3 | Both | 250 | 1 | HRCU-A-CB-O | Both
213361519 | Mini/Multi Split | Trane / Mitsubishi Electric | NTXSPB12B112A* |  | Mini-Splits(Non-Ducted) | NAXWPH12B112A* |  | 12000 |  |  | 26.3 | 10.4 | 12300 |  |  | 14700 | 119.5% | 2.3 | Both | 250 | 1 | HRCU-A-CB-O | Both
213361520 | Mini/Multi Split | Trane / Mitsubishi Electric | NTXSPB15B112A* |  | Mini-Splits(Non-Ducted) | NTXWPH15B112A* |  | 14000 |  |  | 22.3 | 9.9 | 16000 |  |  | 19400 | 121.2% | 2 | Both | 291.6667 | 1.1667 | HRCU-A-CB-O | Both
213361521 | Mini/Multi Split | Trane / Mitsubishi Electric | NTXSPB15B112A* |  | Mini-Splits(Non-Ducted) | NAXWPH15B112A* |  | 14000 |  |  | 22.3 | 9.9 | 16000 |  |  | 19400 | 121.2% | 2 | Both | 291.6667 | 1.1667 | HRCU-A-CB-O | Both
213361522 | Mini/Multi Split | Trane / Mitsubishi Electric | NTXSPB18B112A* |  | Mini-Splits(Non-Ducted) | NTXWPH18B112A* |  | 17200 |  |  | 21 | 10.3 | 19000 |  |  | 22400 | 117.9% | 2 | Both | 358.3333 | 1.4333 | HRCU-A-CB-O | Both
213361523 | Mini/Multi Split | Trane / Mitsubishi Electric | NTXSPB18B112A* |  | Mini-Splits(Non-Ducted) | NAXWPH18B112A* |  | 17200 |  |  | 21 | 10.3 | 19000 |  |  | 22400 | 117.9% | 2 | Both | 358.3333 | 1.4333 | HRCU-A-CB-O | Both
213361978 | Mini/Multi Split | LG | LUU360HV |  | Mini-Splits(Ducted) | LVN300HCV |  | 30000 |  |  | 17 | 9.2 | 34000 |  |  | 32600 | 95.88% | 1.8 | Both | 625 | 2.5 | HRCU-A-CB | Both
213361979 | Mini/Multi Split | LG | LUU601HV |  | Mini-Splits(Ducted) | LVN420HV |  | 42000 |  |  | 17.2 | 9.3 | 48000 |  |  | 40000 | 83.33% | 2.1 | Both | 875 | 3.5 | HRCU-A-CB | Both
213361980 | Mini/Multi Split | LG | LUU601HV |  | Mini-Splits(Ducted) | LVN480HV |  | 46000 |  |  | 17.5 | 9.2 | 50000 |  |  | 40500 | 81% | 2.1 | Both | 958.3333 | 3.8333 | HRCU-A-CB | Both
213361981 | Mini/Multi Split | LG | LUU601HV |  | Mini-Splits(Ducted) | LVN600HV |  | 52500 |  |  | 16.5 | 9.2 | 56500 |  |  | 41500 | 73.45% | 1.8 | Both | 1093.75 | 4.375 | HRCU-A-CB | Both
213361983 | Mini/Multi Split | DIAL | SZHW23WW230BJE |  | Mini-Splits(Non-Ducted) | SZHW23NN230BJE |  | 23000 |  |  | 20.5 | 8.6 | 23000 |  |  | 18000 | 78.26% | 1.75 | Both | 479.1667 | 1.9167 | HRCU-A-CB-O | Both
213361984 | Mini/Multi Split | DIAL | SZHW12WW115BAG |  | Mini-Splits(Non-Ducted) | SZHW12NN115BAG |  | 12000 |  |  | 21.7 | 9.5 | 12000 |  |  | 8400 | 70% | 1.75 | Both | 250 | 1 | HRCU-A-CB-O | No
211034416 | Mini/Multi Split | LENNOX | MPC009S4S-1P |  | Mini-Splits(Non-Ducted) | MWMC009S4-*P |  | 9000 |  |  | 25.5 | 11.9 | 10000 |  |  | 7500 | 75% | 2.17 | Both | 187.5 | 0.75 | HRCU-A-CB-O | Yes
211034423 | Mini/Multi Split | LENNOX | MPC009S4S-1P |  | Mini-Splits(Ducted) | MMDB009S4-*P |  | 9000 |  |  | 19.2 | 10 | 10000 |  |  | 8000 | 80% | 2.1 | Both | 187.5 | 0.75 | HRCU-A-CB | Yes
211034424 | Mini/Multi Split | LENNOX | MPC012S4S-1P |  | Mini-Splits(Ducted) | MMDB012S4-*P |  | 11500 |  |  | 18.8 | 10.3 | 12000 |  |  | 8400 | 70% | 2.26 | Both | 239.5833 | 0.95833 | HRCU-A-CB | Yes
211034426 | Mini/Multi Split | LENNOX | MPC024S4S-1P |  | Mini-Splits(Ducted) | MMDB024S4-*P |  | 23000 |  |  | 19 | 11 | 25000 |  |  | 20000 | 80% | 2.3 | Both | 479.1667 | 1.9167 | HRCU-A-CB | Yes
211034429 | Mini/Multi Split | LENNOX | MPC012S4S-1P |  | Mini-Splits(Non-Ducted) | MFMA012S4-*P |  | 12000 |  |  | 22.7 | 10.2 | 12000 |  |  | 8400 | 70% | 2.26 | Both | 250 | 1 | HRCU-A-CB-O | Yes
211034431 | Mini/Multi Split | LENNOX | MPC024S4S-1P |  | Mini-Splits(Non-Ducted) | MCFA024S4-*P |  | 24000 |  |  | 21.2 | 10.2 | 24000 |  |  | 18200 | 75.83% | 2.2 | Both | 500 | 2 | HRCU-A-CB-O | Yes
211034433 | Mini/Multi Split | LENNOX | MPC048S4S-1P |  | Mini-Splits(Non-Ducted) | MCFA048S4-*P |  | 48000 |  |  | 18.9 | 9.7 | 50000 |  |  | 35000 | 70% | 1.85 | Both | 1000 | 4 | HRCU-A-CB-O | Yes
211034434 | Mini/Multi Split | LENNOX | MPC009S4S-1P |  | Mini-Splits(Non-Ducted) | M22A009S4-*P |  | 8900 |  |  | 20 | 10 | 10000 |  |  | 7400 | 74% | 1.9 | Both | 185.4167 | 0.74167 | HRCU-A-CB-O | Yes
211034437 | Mini/Multi Split | LENNOX | MPC024S4S-1P |  | Mini-Splits(Non-Ducted) | M33C024S4-*P |  | 23600 |  |  | 21.5 | 9.6 | 26000 |  |  | 18500 | 71.15% | 2.2 | Both | 491.6667 | 1.9667 | HRCU-A-CB-O | Yes
211034440 | Mini/Multi Split | LENNOX | MLB009S4S-1P |  | Mini-Splits(Non-Ducted) | MWMC009S4-*P |  | 9000 |  |  | 28.1 | 11.5 | 12000 |  |  | 10600 | 88.33% | 2 | Both | 187.5 | 0.75 | HRCU-A-CB-O | Yes
211034441 | Mini/Multi Split | LENNOX | MLB012S4S-1P |  | Mini-Splits(Non-Ducted) | MWMC012S4-*P |  | 12000 |  |  | 25.5 | 10.4 | 12000 |  |  | 12000 | 100% | 1.8 | Both | 250 | 1 | HRCU-A-CB-O | Yes
211034442 | Mini/Multi Split | LENNOX | MLB018S4S-1P |  | Mini-Splits(Non-Ducted) | MWMC018S4-*P |  | 18000 |  |  | 21.5 | 11.2 | 18000 |  |  | 18000 | 100% | 1.8 | Both | 375 | 1.5 | HRCU-A-CB-O | Yes
211034443 | Mini/Multi Split | LENNOX | MLB024S4S-1P |  | Mini-Splits(Non-Ducted) | MWMC024S4-*P |  | 24000 |  |  | 21.5 | 11.4 | 29000 |  |  | 25000 | 86.21% | 2.21 | Both | 500 | 2 | HRCU-A-CB-O | Yes
211034444 | Mini/Multi Split | LENNOX | MLB009S4S-1P |  | Mini-Splits(Ducted) | MMDB009S4-*P |  | 8800 |  |  | 20.2 | 12 | 10000 |  |  | 10800 | 108% | 1.9 | Both | 183.3333 | 0.73333 | HRCU-A-CB | Yes
211034445 | Mini/Multi Split | LENNOX | MLB012S4S-1P |  | Mini-Splits(Ducted) | MMDB012S4-*P |  | 11800 |  |  | 19.5 | 10 | 12500 |  |  | 12100 | 96.8% | 1.96 | Both | 245.8333 | 0.98333 | HRCU-A-CB | Yes
211034446 | Mini/Multi Split | LENNOX | MLB018S4S-1P |  | Mini-Splits(Ducted) | MMDB018S4-*P |  | 17000 |  |  | 18 | 9.2 | 19000 |  |  | 17700 | 93.16% | 1.85 | Both | 354.1667 | 1.4167 | HRCU-A-CB | Yes
211034447 | Mini/Multi Split | LENNOX | MLB024S4S-1P |  | Mini-Splits(Ducted) | MMDB024S4-*P |  | 23800 |  |  | 19.2 | 10.5 | 25000 |  |  | 27000 | 108% | 2 | Both | 495.8333 | 1.9833 | HRCU-A-CB | Yes
211034448 | Mini/Multi Split | LENNOX | MLB036S4S-2P |  | Mini-Splits(Ducted) | MMDB036S4-*P |  | 36000 |  |  | 16.5 | 11 | 42000 |  |  | 36000 | 85.71% | 1.98 | Both | 750 | 3 | HRCU-A-CB | Yes
211034450 | Mini/Multi Split | LENNOX | MLB012S4S-1P |  | Mini-Splits(Non-Ducted) | MFMA012S4-*P |  | 12000 |  |  | 23.6 | 10 | 12000 |  |  | 12000 | 100% | 1.89 | Both | 250 | 1 | HRCU-A-CB-O | Yes
211034451 | Mini/Multi Split | LENNOX | MLB018S4S-1P |  | Mini-Splits(Non-Ducted) | MCFB018S4-*P |  | 17000 |  |  | 20.5 | 9.8 | 18000 |  |  | 16800 | 93.33% | 1.86 | Both | 354.1667 | 1.4167 | HRCU-A-CB-O | Yes
211034452 | Mini/Multi Split | LENNOX | MLB024S4S-1P |  | Mini-Splits(Non-Ducted) | MCFA024S4-*P |  | 24000 |  |  | 20.5 | 11 | 25000 |  |  | 25000 | 100% | 2.1 | Both | 500 | 2 | HRCU-A-CB-O | Yes
211034453 | Mini/Multi Split | LENNOX | MLB036S4S-2P |  | Mini-Splits(Non-Ducted) | MCFA036S4-*P |  | 36000 |  |  | 17.6 | 10 | 39000 |  |  | 36600 | 93.85% | 1.75 | Both | 750 | 3 | HRCU-A-CB-O | Yes
211034454 | Mini/Multi Split | LENNOX | MLB048S4S-2P |  | Mini-Splits(Non-Ducted) | MCFA048S4-*P |  | 48000 |  |  | 17 | 9.8 | 51000 |  |  | 49000 | 96.08% | 1.8 | Both | 1000 | 4 | HRCU-A-CB-O | Yes
211034455 | Mini/Multi Split | LENNOX | MLB009S4S-1P |  | Mini-Splits(Non-Ducted) | M22A009S4-*P |  | 9000 |  |  | 20.5 | 10.2 | 9800 |  |  | 10000 | 102% | 1.8 | Both | 187.5 | 0.75 | HRCU-A-CB-O | Yes
211034456 | Mini/Multi Split | LENNOX | MLB012S4S-1P |  | Mini-Splits(Non-Ducted) | M22A012S4-*P |  | 12000 |  |  | 22.3 | 10.2 | 12000 |  |  | 11300 | 94.17% | 1.89 | Both | 250 | 1 | HRCU-A-CB-O | Yes
211034457 | Mini/Multi Split | LENNOX | MLB018S4S-1P |  | Mini-Splits(Non-Ducted) | M22A018S4-*P |  | 15700 |  |  | 20 | 9.5 | 17000 |  |  | 16000 | 94.12% | 1.75 | Both | 327.0833 | 1.3083 | HRCU-A-CB-O | Yes
211034458 | Mini/Multi Split | LENNOX | MLB024S4S-1P |  | Mini-Splits(Non-Ducted) | M33C024S4-*P |  | 24000 |  |  | 20.5 | 11.5 | 25000 |  |  | 25800 | 103.2% | 2 | Both | 500 | 2 | HRCU-A-CB-O | Yes
211034459 | Mini/Multi Split | LENNOX | MLB036S4S-2P |  | Mini-Splits(Non-Ducted) | M33C036S4-*P |  | 36000 |  |  | 19.4 | 10.5 | 40000 |  |  | 40000 | 100% | 1.85 | Both | 750 | 3 | HRCU-A-CB-O | Yes
211034460 | Mini/Multi Split | LENNOX | MLB048S4S-2P |  | Mini-Splits(Non-Ducted) | M33C048S4-*P |  | 48000 |  |  | 16.8 | 10.7 | 53000 |  |  | 48000 | 90.57% | 1.98 | Both | 1000 | 4 | HRCU-A-CB-O | Yes
211034461 | Mini/Multi Split | LENNOX | MHB009S4S-1L |  | Mini-Splits(Non-Ducted) | MWHB009S4-*L |  | 9000 |  |  | 21.5 | 9.1 | 10000 |  |  | 7000 | 70% | 2.16 | Both | 187.5 | 0.75 | HRCU-A-CB-O | Yes
211034463 | Mini/Multi Split | LENNOX | MHB009S4S-1P |  | Mini-Splits(Non-Ducted) | MWHB009S4-*P |  | 9000 |  |  | 21.7 | 9.4 | 10000 |  |  | 7000 | 70% | 2 | Both | 187.5 | 0.75 | HRCU-A-CB-O | Yes
211034468 | Mini/Multi Split | AirEase | 4DHPS209S-1P |  | Mini-Splits(Non-Ducted) | DWM209S4-*P |  | 9000 |  |  | 25.5 | 11.9 | 10000 |  |  | 7500 | 75% | 2.17 | Both | 187.5 | 0.75 | HRCU-A-CB-O | Yes
211034475 | Mini/Multi Split | AirEase | 4DHPS209S-1P |  | Mini-Splits(Ducted) | DMD209S4-*P |  | 9000 |  |  | 19.2 | 10 | 10000 |  |  | 8000 | 80% | 2.1 | Both | 187.5 | 0.75 | HRCU-A-CB | Yes
211034476 | Mini/Multi Split | AirEase | 4DHP2S12S-1P |  | Mini-Splits(Ducted) | DMD212S4-*P |  | 11500 |  |  | 18.8 | 10.3 | 12000 |  |  | 8400 | 70% | 2.26 | Both | 239.5833 | 0.95833 | HRCU-A-CB | Yes
211034478 | Mini/Multi Split | AirEase | 4DHP2S24S-1P |  | Mini-Splits(Ducted) | DMD224S4-*P |  | 23000 |  |  | 19 | 11 | 25000 |  |  | 20000 | 80% | 2.3 | Both | 479.1667 | 1.9167 | HRCU-A-CB | Yes
211034481 | Mini/Multi Split | AirEase | 4DHPS209S-1P |  | Mini-Splits(Non-Ducted) | D22C109S4-*P |  | 8900 |  |  | 20 | 10 | 10000 |  |  | 7400 | 74% | 1.9 | Both | 185.4167 | 0.74167 | HRCU-A-CB-O | Yes
211034484 | Mini/Multi Split | AirEase | 4DHP2S24S-1P |  | Mini-Splits(Non-Ducted) | D33C224S4-*P |  | 23600 |  |  | 21.5 | 9.6 | 26000 |  |  | 18500 | 71.15% | 2.2 | Both | 491.6667 | 1.9667 | HRCU-A-CB-O | Yes
211034487 | Mini/Multi Split | AirEase | 4DHV2S09S-1L |  | Mini-Splits(Non-Ducted) | DWH209S4-*L |  | 9000 |  |  | 21.5 | 9.1 | 10000 |  |  | 7000 | 70% | 2.16 | Both | 187.5 | 0.75 | HRCU-A-CB-O | Yes
211034489 | Mini/Multi Split | AirEase | 4DHV2S09S-1P |  | Mini-Splits(Non-Ducted) | DWH209S4-*P |  | 9000 |  |  | 21.7 | 9.4 | 10000 |  |  | 7000 | 70% | 2 | Both | 187.5 | 0.75 | HRCU-A-CB-O | Yes
211034494 | Mini/Multi Split | Allied | 4DHPS209S-1P |  | Mini-Splits(Non-Ducted) | DWM209S4-*P |  | 9000 |  |  | 25.5 | 11.9 | 10000 |  |  | 7500 | 75% | 2.17 | Both | 187.5 | 0.75 | HRCU-A-CB-O | Yes
211034501 | Mini/Multi Split | Allied | 4DHPS209S-1P |  | Mini-Splits(Ducted) | DMD209S4-*P |  | 9000 |  |  | 19.2 | 10 | 10000 |  |  | 8000 | 80% | 2.1 | Both | 187.5 | 0.75 | HRCU-A-CB | Yes
211034502 | Mini/Multi Split | Allied | 4DHP2S12S-1P |  | Mini-Splits(Ducted) | DMD212S4-*P |  | 11500 |  |  | 18.8 | 10.3 | 12000 |  |  | 8400 | 70% | 2.26 | Both | 239.5833 | 0.95833 | HRCU-A-CB | Yes
211034504 | Mini/Multi Split | Allied | 4DHP2S24S-1P |  | Mini-Splits(Ducted) | DMD224S4-*P |  | 23000 |  |  | 19 | 11 | 25000 |  |  | 20000 | 80% | 2.3 | Both | 479.1667 | 1.9167 | HRCU-A-CB | Yes
211034507 | Mini/Multi Split | Allied | 4DHPS209S-1P |  | Mini-Splits(Non-Ducted) | D22C109S4-*P |  | 8900 |  |  | 20 | 10 | 10000 |  |  | 7400 | 74% | 1.9 | Both | 185.4167 | 0.74167 | HRCU-A-CB-O | Yes
211034510 | Mini/Multi Split | Allied | 4DHP2S24S-1P |  | Mini-Splits(Non-Ducted) | D33C224S4-*P |  | 23600 |  |  | 21.5 | 9.6 | 26000 |  |  | 18500 | 71.15% | 2.2 | Both | 491.6667 | 1.9667 | HRCU-A-CB-O | Yes
211034513 | Mini/Multi Split | Allied | 4DHV2S09S-1L |  | Mini-Splits(Non-Ducted) | DWH209S4-*L |  | 9000 |  |  | 21.5 | 9.1 | 10000 |  |  | 7000 | 70% | 2.16 | Both | 187.5 | 0.75 | HRCU-A-CB-O | Yes
211034515 | Mini/Multi Split | Allied | 4DHV2S09S-1P |  | Mini-Splits(Non-Ducted) | DWH209S4-*P |  | 9000 |  |  | 21.7 | 9.4 | 10000 |  |  | 7000 | 70% | 2 | Both | 187.5 | 0.75 | HRCU-A-CB-O | Yes
211034520 | Mini/Multi Split | Armstrong Air | 4DHPS209S-1P |  | Mini-Splits(Non-Ducted) | DWM209S4-*P |  | 9000 |  |  | 25.5 | 11.9 | 10000 |  |  | 7500 | 75% | 2.17 | Both | 187.5 | 0.75 | HRCU-A-CB-O | Yes
211034527 | Mini/Multi Split | Armstrong Air | 4DHPS209S-1P |  | Mini-Splits(Ducted) | DMD209S4-*P |  | 9000 |  |  | 19.2 | 10 | 10000 |  |  | 8000 | 80% | 2.1 | Both | 187.5 | 0.75 | HRCU-A-CB | Yes
211034528 | Mini/Multi Split | Armstrong Air | 4DHP2S12S-1P |  | Mini-Splits(Ducted) | DMD212S4-*P |  | 11500 |  |  | 18.8 | 10.3 | 12000 |  |  | 8400 | 70% | 2.26 | Both | 239.5833 | 0.95833 | HRCU-A-CB | Yes
211034530 | Mini/Multi Split | Armstrong Air | 4DHP2S24S-1P |  | Mini-Splits(Ducted) | DMD224S4-*P |  | 23000 |  |  | 19 | 11 | 25000 |  |  | 20000 | 80% | 2.3 | Both | 479.1667 | 1.9167 | HRCU-A-CB | Yes
211034533 | Mini/Multi Split | Armstrong Air | 4DHPS209S-1P |  | Mini-Splits(Non-Ducted) | D22C109S4-*P |  | 8900 |  |  | 20 | 10 | 10000 |  |  | 7400 | 74% | 1.9 | Both | 185.4167 | 0.74167 | HRCU-A-CB-O | Yes
211034536 | Mini/Multi Split | Armstrong Air | 4DHP2S24S-1P |  | Mini-Splits(Non-Ducted) | D33C224S4-*P |  | 23600 |  |  | 21.5 | 9.6 | 26000 |  |  | 18500 | 71.15% | 2.2 | Both | 491.6667 | 1.9667 | HRCU-A-CB-O | Yes
211034539 | Mini/Multi Split | Armstrong Air | 4DHV2S09S-1L |  | Mini-Splits(Non-Ducted) | DWH209S4-*L |  | 9000 |  |  | 21.5 | 9.1 | 10000 |  |  | 7000 | 70% | 2.16 | Both | 187.5 | 0.75 | HRCU-A-CB-O | Yes
211034541 | Mini/Multi Split | Armstrong Air | 4DHV2S09S-1P |  | Mini-Splits(Non-Ducted) | DWH209S4-*P |  | 9000 |  |  | 21.7 | 9.4 | 10000 |  |  | 7000 | 70% | 2 | Both | 187.5 | 0.75 | HRCU-A-CB-O | Yes
211034546 | Mini/Multi Split | CONCORD | 4DHPS209S-1P |  | Mini-Splits(Non-Ducted) | DWM209S4-*P |  | 9000 |  |  | 25.5 | 11.9 | 10000 |  |  | 7500 | 75% | 2.17 | Both | 187.5 | 0.75 | HRCU-A-CB-O | Yes
211034553 | Mini/Multi Split | CONCORD | 4DHPS209S-1P |  | Mini-Splits(Ducted) | DMD209S4-*P |  | 9000 |  |  | 19.2 | 10 | 10000 |  |  | 8000 | 80% | 2.1 | Both | 187.5 | 0.75 | HRCU-A-CB | Yes
211034554 | Mini/Multi Split | CONCORD | 4DHP2S12S-1P |  | Mini-Splits(Ducted) | DMD212S4-*P |  | 11500 |  |  | 18.8 | 10.3 | 12000 |  |  | 8400 | 70% | 2.26 | Both | 239.5833 | 0.95833 | HRCU-A-CB | Yes
211034556 | Mini/Multi Split | CONCORD | 4DHP2S24S-1P |  | Mini-Splits(Ducted) | DMD224S4-*P |  | 23000 |  |  | 19 | 11 | 25000 |  |  | 20000 | 80% | 2.3 | Both | 479.1667 | 1.9167 | HRCU-A-CB | Yes
211034559 | Mini/Multi Split | CONCORD | 4DHPS209S-1P |  | Mini-Splits(Non-Ducted) | D22C109S4-*P |  | 8900 |  |  | 20 | 10 | 10000 |  |  | 7400 | 74% | 1.9 | Both | 185.4167 | 0.74167 | HRCU-A-CB-O | Yes
211034562 | Mini/Multi Split | CONCORD | 4DHP2S24S-1P |  | Mini-Splits(Non-Ducted) | D33C224S4-*P |  | 23600 |  |  | 21.5 | 9.6 | 26000 |  |  | 18500 | 71.15% | 2.2 | Both | 491.6667 | 1.9667 | HRCU-A-CB-O | Yes
211034565 | Mini/Multi Split | CONCORD | 4DHV2S09S-1L |  | Mini-Splits(Non-Ducted) | DWH209S4-*L |  | 9000 |  |  | 21.5 | 9.1 | 10000 |  |  | 7000 | 70% | 2.16 | Both | 187.5 | 0.75 | HRCU-A-CB-O | Yes
211034567 | Mini/Multi Split | CONCORD | 4DHV2S09S-1P |  | Mini-Splits(Non-Ducted) | DWH209S4-*P |  | 9000 |  |  | 21.7 | 9.4 | 10000 |  |  | 7000 | 70% | 2 | Both | 187.5 | 0.75 | HRCU-A-CB-O | Yes
211034572 | Mini/Multi Split | DUCANE | 4DHPS209S-1P |  | Mini-Splits(Non-Ducted) | DWM209S4-*P |  | 9000 |  |  | 25.5 | 11.9 | 10000 |  |  | 7500 | 75% | 2.17 | Both | 187.5 | 0.75 | HRCU-A-CB-O | Yes
211034579 | Mini/Multi Split | DUCANE | 4DHPS209S-1P |  | Mini-Splits(Ducted) | DMD209S4-*P |  | 9000 |  |  | 19.2 | 10 | 10000 |  |  | 8000 | 80% | 2.1 | Both | 187.5 | 0.75 | HRCU-A-CB | Yes
211034580 | Mini/Multi Split | DUCANE | 4DHP2S12S-1P |  | Mini-Splits(Ducted) | DMD212S4-*P |  | 11500 |  |  | 18.8 | 10.3 | 12000 |  |  | 8400 | 70% | 2.26 | Both | 239.5833 | 0.95833 | HRCU-A-CB | Yes
211034582 | Mini/Multi Split | DUCANE | 4DHP2S24S-1P |  | Mini-Splits(Ducted) | DMD224S4-*P |  | 23000 |  |  | 19 | 11 | 25000 |  |  | 20000 | 80% | 2.3 | Both | 479.1667 | 1.9167 | HRCU-A-CB | Yes
211034585 | Mini/Multi Split | DUCANE | 4DHPS209S-1P |  | Mini-Splits(Non-Ducted) | D22C109S4-*P |  | 8900 |  |  | 20 | 10 | 10000 |  |  | 7400 | 74% | 1.9 | Both | 185.4167 | 0.74167 | HRCU-A-CB-O | Yes
211034588 | Mini/Multi Split | DUCANE | 4DHP2S24S-1P |  | Mini-Splits(Non-Ducted) | D33C224S4-*P |  | 23600 |  |  | 21.5 | 9.6 | 26000 |  |  | 18500 | 71.15% | 2.2 | Both | 491.6667 | 1.9667 | HRCU-A-CB-O | Yes
211034591 | Mini/Multi Split | DUCANE | 4DHV2S09S-1L |  | Mini-Splits(Non-Ducted) | DWH209S4-*L |  | 9000 |  |  | 21.5 | 9.1 | 10000 |  |  | 7000 | 70% | 2.16 | Both | 187.5 | 0.75 | HRCU-A-CB-O | Yes
211034593 | Mini/Multi Split | DUCANE | 4DHV2S09S-1P |  | Mini-Splits(Non-Ducted) | DWH209S4-*P |  | 9000 |  |  | 21.7 | 9.4 | 10000 |  |  | 7000 | 70% | 2 | Both | 187.5 | 0.75 | HRCU-A-CB-O | Yes
211040676 | Mini/Multi Split | AC PRO.COM | AWH09ATCXB-A3DNA1A/O |  | Mini-Splits(Non-Ducted) | AWH09ATCXB-A3DNA4A/I |  | 9100 |  |  | 19.5 | 8.6 | 10000 |  |  | 7500 | 75% | 1.77 | Both | 189.5833 | 0.75833 | HRCU-A-CB-O | N/A
211040677 | Mini/Multi Split | AC PRO.COM | AWH12ATCXB-A3DNA1C/O |  | Mini-Splits(Non-Ducted) | AWH12ATCXB-A3DNA4C/I |  | 12000 |  |  | 17.5 | 8.5 | 12000 |  |  | 8500 | 70.83% | 1.75 | Both | 250 | 1 | HRCU-A-CB-O | N/A
211040678 | Mini/Multi Split | AC PRO.COM | AWH09ATCXB-D3DNA1A/O |  | Mini-Splits(Non-Ducted) | AWH09ATCXB-D3DNA4A/I |  | 9100 |  |  | 19.5 | 8.8 | 10000 |  |  | 7400 | 74% | 1.81 | Both | 189.5833 | 0.75833 | HRCU-A-CB-O | N/A
211040679 | Mini/Multi Split | AC PRO.COM | AWH12ATCXB-D3DNA1C/O |  | Mini-Splits(Non-Ducted) | AWH12ATCXB-D3DNA4C/I |  | 12000 |  |  | 17.5 | 8.5 | 12000 |  |  | 8500 | 70.83% | 1.8 | Both | 250 | 1 | HRCU-A-CB-O | N/A
211042059 | Mini/Multi Split | DELLA | 048-TL-9K2V-19S-OUT |  | Mini-Splits(Non-Ducted) | 048-TL-9K2V-19S-IN |  | 9000 |  |  | 19 | 8.5 | 10000 |  |  | 7000 | 70% | 1.8 | Both | 187.5 | 0.75 | HRCU-A-CB-O | N/A
210857428 | Mini/Multi Split | ARCOAIRE | DLCSRBH12AAK |  | Mini-Splits(Non-Ducted) | DLFSOAH18XAK |  | 12000 |  |  | 23 | 10 | 12500 |  |  | 11000 | 88% | 1.8 | Both | 250 | 1 | HRCU-A-CB-O | Yes
210857429 | Mini/Multi Split | COMFORTMAKER | DLCSRBH09AAK |  | Mini-Splits(Non-Ducted) | DLFSOAH09XAK |  | 9000 |  |  | 24 | 12.4 | 10900 |  |  | 10500 | 96.33% | 1.8 | Both | 187.5 | 0.75 | HRCU-A-CB-O | Yes
210857430 | Mini/Multi Split | COMFORTMAKER | DLCSRBH06AAK |  | Mini-Splits(Non-Ducted) | DLFSOAH09XAK |  | 6500 |  |  | 22 | 10.8 | 7100 |  |  | 8000 | 112.7% | 2 | Both | 135.4167 | 0.54167 | HRCU-A-CB-O | Yes
210857431 | Mini/Multi Split | COMFORTMAKER | DLCSRBH18AAK |  | Mini-Splits(Non-Ducted) | DLFSOAH18XAK |  | 16700 |  |  | 19.8 | 11.2 | 20000 |  |  | 16700 | 83.5% | 1.93 | Both | 347.9167 | 1.3917 | HRCU-A-CB-O | Yes
210857432 | Mini/Multi Split | COMFORTMAKER | DLCSRBH12AAK |  | Mini-Splits(Non-Ducted) | DLFSOAH18XAK |  | 12000 |  |  | 23 | 10 | 12500 |  |  | 11000 | 88% | 1.8 | Both | 250 | 1 | HRCU-A-CB-O | Yes
210857433 | Mini/Multi Split | DAY & NIGHT | DLCSRBH09AAK |  | Mini-Splits(Non-Ducted) | DLFSOAH09XAK |  | 9000 |  |  | 24 | 12.4 | 10900 |  |  | 10500 | 96.33% | 1.8 | Both | 187.5 | 0.75 | HRCU-A-CB-O | Yes
210857434 | Mini/Multi Split | DAY & NIGHT | DLCSRBH06AAK |  | Mini-Splits(Non-Ducted) | DLFSOAH09XAK |  | 6500 |  |  | 22 | 10.8 | 7100 |  |  | 8000 | 112.7% | 2 | Both | 135.4167 | 0.54167 | HRCU-A-CB-O | Yes
210857435 | Mini/Multi Split | DAY & NIGHT | DLCSRBH18AAK |  | Mini-Splits(Non-Ducted) | DLFSOAH18XAK |  | 16700 |  |  | 19.8 | 11.2 | 20000 |  |  | 16700 | 83.5% | 1.93 | Both | 347.9167 | 1.3917 | HRCU-A-CB-O | Yes
210857436 | Mini/Multi Split | DAY & NIGHT | DLCSRBH12AAK |  | Mini-Splits(Non-Ducted) | DLFSOAH18XAK |  | 12000 |  |  | 23 | 10 | 12500 |  |  | 11000 | 88% | 1.8 | Both | 250 | 1 | HRCU-A-CB-O | Yes
210857437 | Mini/Multi Split | HEIL | DLCSRBH09AAK |  | Mini-Splits(Non-Ducted) | DLFSOAH09XAK |  | 9000 |  |  | 24 | 12.4 | 10900 |  |  | 10500 | 96.33% | 1.8 | Both | 187.5 | 0.75 | HRCU-A-CB-O | Yes
210857438 | Mini/Multi Split | HEIL | DLCSRBH06AAK |  | Mini-Splits(Non-Ducted) | DLFSOAH09XAK |  | 6500 |  |  | 22 | 10.8 | 7100 |  |  | 8000 | 112.7% | 2 | Both | 135.4167 | 0.54167 | HRCU-A-CB-O | Yes
210857439 | Mini/Multi Split | HEIL | DLCSRBH18AAK |  | Mini-Splits(Non-Ducted) | DLFSOAH18XAK |  | 16700 |  |  | 19.8 | 11.2 | 20000 |  |  | 16700 | 83.5% | 1.93 | Both | 347.9167 | 1.3917 | HRCU-A-CB-O | Yes
210857440 | Mini/Multi Split | HEIL | DLCSRBH12AAK |  | Mini-Splits(Non-Ducted) | DLFSOAH18XAK |  | 12000 |  |  | 23 | 10 | 12500 |  |  | 11000 | 88% | 1.8 | Both | 250 | 1 | HRCU-A-CB-O | Yes
210857441 | Mini/Multi Split | KEEPRITE | DLCSRBH09AAK |  | Mini-Splits(Non-Ducted) | DLFSOAH09XAK |  | 9000 |  |  | 24 | 12.4 | 10900 |  |  | 10500 | 96.33% | 1.8 | Both | 187.5 | 0.75 | HRCU-A-CB-O | Yes
210857442 | Mini/Multi Split | KEEPRITE | DLCSRBH06AAK |  | Mini-Splits(Non-Ducted) | DLFSOAH09XAK |  | 6500 |  |  | 22 | 10.8 | 7100 |  |  | 8000 | 112.7% | 2 | Both | 135.4167 | 0.54167 | HRCU-A-CB-O | Yes
210857443 | Mini/Multi Split | KEEPRITE | DLCSRBH18AAK |  | Mini-Splits(Non-Ducted) | DLFSOAH18XAK |  | 16700 |  |  | 19.8 | 11.2 | 20000 |  |  | 16700 | 83.5% | 1.93 | Both | 347.9167 | 1.3917 | HRCU-A-CB-O | Yes
210857444 | Mini/Multi Split | KEEPRITE | DLCSRBH12AAK |  | Mini-Splits(Non-Ducted) | DLFSOAH18XAK |  | 12000 |  |  | 23 | 10 | 12500 |  |  | 11000 | 88% | 1.8 | Both | 250 | 1 | HRCU-A-CB-O | Yes
210857445 | Mini/Multi Split | KENMORE | DLCSRBH09AAK |  | Mini-Splits(Non-Ducted) | DLFSOAH09XAK |  | 9000 |  |  | 24 | 12.4 | 10900 |  |  | 10500 | 96.33% | 1.8 | Both | 187.5 | 0.75 | HRCU-A-CB-O | Yes
210857446 | Mini/Multi Split | KENMORE | DLCSRBH06AAK |  | Mini-Splits(Non-Ducted) | DLFSOAH09XAK |  | 6500 |  |  | 22 | 10.8 | 7100 |  |  | 8000 | 112.7% | 2 | Both | 135.4167 | 0.54167 | HRCU-A-CB-O | Yes
210857447 | Mini/Multi Split | KENMORE | DLCSRBH18AAK |  | Mini-Splits(Non-Ducted) | DLFSOAH18XAK |  | 16700 |  |  | 19.8 | 11.2 | 20000 |  |  | 16700 | 83.5% | 1.93 | Both | 347.9167 | 1.3917 | HRCU-A-CB-O | Yes
210857448 | Mini/Multi Split | KENMORE | DLCSRBH12AAK |  | Mini-Splits(Non-Ducted) | DLFSOAH18XAK |  | 12000 |  |  | 23 | 10 | 12500 |  |  | 11000 | 88% | 1.8 | Both | 250 | 1 | HRCU-A-CB-O | Yes
210857449 | Mini/Multi Split | MIDEA | DLCSRBH09AAK |  | Mini-Splits(Non-Ducted) | DLFSOAH09XAK |  | 9000 |  |  | 24 | 12.4 | 10900 |  |  | 10500 | 96.33% | 1.8 | Both | 187.5 | 0.75 | HRCU-A-CB-O | Yes
210857450 | Mini/Multi Split | MIDEA | DLCSRBH06AAK |  | Mini-Splits(Non-Ducted) | DLFSOAH09XAK |  | 6500 |  |  | 22 | 10.8 | 7100 |  |  | 8000 | 112.7% | 2 | Both | 135.4167 | 0.54167 | HRCU-A-CB-O | Yes
210857451 | Mini/Multi Split | MIDEA | DLCSRBH18AAK |  | Mini-Splits(Non-Ducted) | DLFSOAH18XAK |  | 16700 |  |  | 19.8 | 11.2 | 20000 |  |  | 16700 | 83.5% | 1.93 | Both | 347.9167 | 1.3917 | HRCU-A-CB-O | Yes
210857452 | Mini/Multi Split | MIDEA | DLCSRBH12AAK |  | Mini-Splits(Non-Ducted) | DLFSOAH18XAK |  | 12000 |  |  | 23 | 10 | 12500 |  |  | 11000 | 88% | 1.8 | Both | 250 | 1 | HRCU-A-CB-O | Yes
210857453 | Mini/Multi Split | TEMPSTAR | DLCSRBH09AAK |  | Mini-Splits(Non-Ducted) | DLFSOAH09XAK |  | 9000 |  |  | 24 | 12.4 | 10900 |  |  | 10500 | 96.33% | 1.8 | Both | 187.5 | 0.75 | HRCU-A-CB-O | Yes
210857454 | Mini/Multi Split | TEMPSTAR | DLCSRBH06AAK |  | Mini-Splits(Non-Ducted) | DLFSOAH09XAK |  | 6500 |  |  | 22 | 10.8 | 7100 |  |  | 8000 | 112.7% | 2 | Both | 135.4167 | 0.54167 | HRCU-A-CB-O | Yes
210857455 | Mini/Multi Split | TEMPSTAR | DLCSRBH18AAK |  | Mini-Splits(Non-Ducted) | DLFSOAH18XAK |  | 16700 |  |  | 19.8 | 11.2 | 20000 |  |  | 16700 | 83.5% | 1.93 | Both | 347.9167 | 1.3917 | HRCU-A-CB-O | Yes
210857456 | Mini/Multi Split | TEMPSTAR | DLCSRBH12AAK |  | Mini-Splits(Non-Ducted) | DLFSOAH18XAK |  | 12000 |  |  | 23 | 10 | 12500 |  |  | 11000 | 88% | 1.8 | Both | 250 | 1 | HRCU-A-CB-O | Yes
210857457 | Mini/Multi Split | SMART COMFORT | DLCSRBH09AAK |  | Mini-Splits(Non-Ducted) | DLFSOAH09XAK |  | 9000 |  |  | 24 | 12.4 | 10900 |  |  | 10500 | 96.33% | 1.8 | Both | 187.5 | 0.75 | HRCU-A-CB-O | Yes
210857458 | Mini/Multi Split | SMART COMFORT | DLCSRBH06AAK |  | Mini-Splits(Non-Ducted) | DLFSOAH09XAK |  | 6500 |  |  | 22 | 10.8 | 7100 |  |  | 8000 | 112.7% | 2 | Both | 135.4167 | 0.54167 | HRCU-A-CB-O | Yes
210857459 | Mini/Multi Split | SMART COMFORT | DLCSRBH18AAK |  | Mini-Splits(Non-Ducted) | DLFSOAH18XAK |  | 16700 |  |  | 19.8 | 11.2 | 20000 |  |  | 16700 | 83.5% | 1.93 | Both | 347.9167 | 1.3917 | HRCU-A-CB-O | Yes
210857460 | Mini/Multi Split | SMART COMFORT | DLCSRBH12AAK |  | Mini-Splits(Non-Ducted) | DLFSOAH18XAK |  | 12000 |  |  | 23 | 10 | 12500 |  |  | 11000 | 88% | 1.8 | Both | 250 | 1 | HRCU-A-CB-O | Yes
210857461 | Mini/Multi Split | AIRQUEST | DLCSRBH09AAK |  | Mini-Splits(Non-Ducted) | DLFSOAH09XAK |  | 9000 |  |  | 24 | 12.4 | 10900 |  |  | 10500 | 96.33% | 1.8 | Both | 187.5 | 0.75 | HRCU-A-CB-O | Yes
210857462 | Mini/Multi Split | AIRQUEST | DLCSRBH06AAK |  | Mini-Splits(Non-Ducted) | DLFSOAH09XAK |  | 6500 |  |  | 22 | 10.8 | 7100 |  |  | 8000 | 112.7% | 2 | Both | 135.4167 | 0.54167 | HRCU-A-CB-O | Yes
210857463 | Mini/Multi Split | AIRQUEST | DLCSRBH18AAK |  | Mini-Splits(Non-Ducted) | DLFSOAH18XAK |  | 16700 |  |  | 19.8 | 11.2 | 20000 |  |  | 16700 | 83.5% | 1.93 | Both | 347.9167 | 1.3917 | HRCU-A-CB-O | Yes
210857464 | Mini/Multi Split | AIRQUEST | DLCSRBH12AAK |  | Mini-Splits(Non-Ducted) | DLFSOAH18XAK |  | 12000 |  |  | 23 | 10 | 12500 |  |  | 11000 | 88% | 1.8 | Both | 250 | 1 | HRCU-A-CB-O | Yes
210857465 | Mini/Multi Split | CARRIER | 38MARBQ06AA3 |  | Mini-Splits(Non-Ducted) | 40MCCAQ09XA3 |  | 6500 |  |  | 22 | 10.8 | 7100 |  |  | 8000 | 112.7% | 2 | Both | 135.4167 | 0.54167 | HRCU-A-CB-O | Yes
210857466 | Mini/Multi Split | CARRIER | 38MARBQ12AA3 |  | Mini-Splits(Non-Ducted) | 40MCCAQ18XA3 |  | 12000 |  |  | 23 | 10 | 12500 |  |  | 11000 | 88% | 1.8 | Both | 250 | 1 | HRCU-A-CB-O | Yes
210857467 | Mini/Multi Split | BRYANT | 38MARBQ06AA3 |  | Mini-Splits(Non-Ducted) | 40MCCAQ09XA3 |  | 6500 |  |  | 22 | 10.8 | 7100 |  |  | 8000 | 112.7% | 2 | Both | 135.4167 | 0.54167 | HRCU-A-CB-O | Yes
210857468 | Mini/Multi Split | BRYANT | 38MARBQ12AA3 |  | Mini-Splits(Non-Ducted) | 40MCCAQ18XA3 |  | 12000 |  |  | 23 | 10 | 12500 |  |  | 11000 | 88% | 1.8 | Both | 250 | 1 | HRCU-A-CB-O | Yes
210857469 | Mini/Multi Split | PAYNE | 38MARBQ06AA3 |  | Mini-Splits(Non-Ducted) | 40MCCAQ09XA3 |  | 6500 |  |  | 22 | 10.8 | 7100 |  |  | 8000 | 112.7% | 2 | Both | 135.4167 | 0.54167 | HRCU-A-CB-O | Yes
210857470 | Mini/Multi Split | PAYNE | 38MARBQ12AA3 |  | Mini-Splits(Non-Ducted) | 40MCCAQ18XA3 |  | 12000 |  |  | 23 | 10 | 12500 |  |  | 11000 | 88% | 1.8 | Both | 250 | 1 | HRCU-A-CB-O | Yes
210857471 | Mini/Multi Split | Weathermaker | 38MARBQ06AA3 |  | Mini-Splits(Non-Ducted) | 40MCCAQ09XA3 |  | 6500 |  |  | 22 | 10.8 | 7100 |  |  | 8000 | 112.7% | 2 | Both | 135.4167 | 0.54167 | HRCU-A-CB-O | Yes
210857472 | Mini/Multi Split | Weathermaker | 38MARBQ12AA3 |  | Mini-Splits(Non-Ducted) | 40MCCAQ18XA3 |  | 12000 |  |  | 23 | 10 | 12500 |  |  | 11000 | 88% | 1.8 | Both | 250 | 1 | HRCU-A-CB-O | Yes
210857473 | Mini/Multi Split | MIDEA | 38MARBQ06AA3 |  | Mini-Splits(Non-Ducted) | 40MCCAQ09XA3 |  | 6500 |  |  | 22 | 10.8 | 7100 |  |  | 8000 | 112.7% | 2 | Both | 135.4167 | 0.54167 | HRCU-A-CB-O | Yes
210857474 | Mini/Multi Split | MIDEA | 38MARBQ12AA3 |  | Mini-Splits(Non-Ducted) | 40MCCAQ18XA3 |  | 12000 |  |  | 23 | 10 | 12500 |  |  | 11000 | 88% | 1.8 | Both | 250 | 1 | HRCU-A-CB-O | Yes
210857475 | Mini/Multi Split | SLIMAIR | SHC09VE2AG |  | Mini-Splits(Non-Ducted) | SHLZ09VC2AG |  | 9000 |  |  | 20 | 10 | 10000 |  |  | 7400 | 74% | 1.9 | Both | 187.5 | 0.75 | HRCU-A-CB-O | Yes
210857478 | Mini/Multi Split | SLIMAIR | SHC24VE2AG |  | Mini-Splits(Non-Ducted) | SHLZ24VC2AG |  | 24000 |  |  | 21.5 | 9.7 | 25000 |  |  | 18500 | 74% | 2.2 | Both | 500 | 2 | HRCU-A-CB-O | Yes
210921188 | Mini/Multi Split | TOSOT | TWH18AG25A2DO |  | Mini-Splits(Non-Ducted) | TWH18AG25A2DI |  | 18000 |  |  | 23.5 | 9 | 18000 |  |  | 13500 | 75% | 1.9 | Both | 375 | 1.5 | HRCU-A-CB-O | No
211001948 | Mini/Multi Split | AC PRO.COM | AOX230-09HFN1-MW5W |  | Mini-Splits(Non-Ducted) | ACBU-09HRFN1-MW0W |  | 9000 |  |  | 22.5 | 11.5 | 11000 |  |  | 7700 | 70% | 2.34 | Both | 187.5 | 0.75 | HRCU-A-CB-O | Yes
211001967 | Mini/Multi Split | DELLA | 048-MS-24K2VR-21S-OUT |  | Mini-Splits(Non-Ducted) | 048-MS-24K2VR-21S-QC-IN |  | 22000 |  |  | 21 | 9.5 | 23000 |  |  | 19100 | 83.04% | 2.27 | Both | 458.3333 | 1.8333 | HRCU-A-CB-O | N/A
210857416 | Mini/Multi Split | Cooper&Hunter | CH-ES09-230VO |  | Mini-Splits(Non-Ducted) | CH-06MCT1W-230VI |  | 6500 |  |  | 22 | 10.8 | 7100 |  |  | 8000 | 112.7% | 2 | Both | 135.4167 | 0.54167 | HRCU-A-CB-O | Yes
210857417 | Mini/Multi Split | Cooper&Hunter | CH-ES09-230VO |  | Mini-Splits(Non-Ducted) | CH-09MCT1W-230VI |  | 9000 |  |  | 22.5 | 11.5 | 11000 |  |  | 7700 | 70% | 2.34 | Both | 187.5 | 0.75 | HRCU-A-CB-O | Yes
210857420 | Mini/Multi Split | Cooper&Hunter | CH-HPR06F9-230VO |  | Mini-Splits(Non-Ducted) | CH-06MCT1W-230VI |  | 6500 |  |  | 22 | 10.8 | 7100 |  |  | 8000 | 112.7% | 2 | Both | 135.4167 | 0.54167 | HRCU-A-CB-O | Yes
210857421 | Mini/Multi Split | Cooper&Hunter | CH-HPR09-230VO |  | Mini-Splits(Non-Ducted) | CH-09MCT1W-230VI |  | 9000 |  |  | 24 | 12.4 | 10900 |  |  | 10500 | 96.33% | 1.8 | Both | 187.5 | 0.75 | HRCU-A-CB-O | Yes
210857422 | Mini/Multi Split | Cooper&Hunter | CH-HPR12-230VO |  | Mini-Splits(Non-Ducted) | CH-12MCT1W-230VI |  | 12000 |  |  | 23 | 10 | 12500 |  |  | 11000 | 88% | 1.8 | Both | 250 | 1 | HRCU-A-CB-O | Yes
210857423 | Mini/Multi Split | Cooper&Hunter | CH-HPR18-230VO |  | Mini-Splits(Non-Ducted) | CH-18MCT1W-230VI |  | 16700 |  |  | 19.8 | 11.2 | 20000 |  |  | 16700 | 83.5% | 1.93 | Both | 347.9167 | 1.3917 | HRCU-A-CB-O | Yes
210857425 | Mini/Multi Split | ARCOAIRE | DLCSRBH09AAK |  | Mini-Splits(Non-Ducted) | DLFSOAH09XAK |  | 9000 |  |  | 24 | 12.4 | 10900 |  |  | 10500 | 96.33% | 1.8 | Both | 187.5 | 0.75 | HRCU-A-CB-O | Yes
210857426 | Mini/Multi Split | ARCOAIRE | DLCSRBH06AAK |  | Mini-Splits(Non-Ducted) | DLFSOAH09XAK |  | 6500 |  |  | 22 | 10.8 | 7100 |  |  | 8000 | 112.7% | 2 | Both | 135.4167 | 0.54167 | HRCU-A-CB-O | Yes
210857427 | Mini/Multi Split | ARCOAIRE | DLCSRBH18AAK |  | Mini-Splits(Non-Ducted) | DLFSOAH18XAK |  | 16700 |  |  | 19.8 | 11.2 | 20000 |  |  | 16700 | 83.5% | 1.93 | Both | 347.9167 | 1.3917 | HRCU-A-CB-O | Yes
210857289 | Mini/Multi Split | MDV | MOX330-09HFN1-MY5W |  | Mini-Splits(Non-Ducted) | MCBU-09HRFN1-MU0-CA |  | 9000 |  |  | 24 | 12.4 | 10900 |  |  | 10500 | 96.33% | 1.8 | Both | 187.5 | 0.75 | HRCU-A-CB-O | Yes
210857290 | Mini/Multi Split | MDV | MOX330-12HFN1-MW5W |  | Mini-Splits(Non-Ducted) | MCBU-18HRFN1-MW-CA |  | 12000 |  |  | 23 | 10 | 12500 |  |  | 11000 | 88% | 1.8 | Both | 250 | 1 | HRCU-A-CB-O | Yes
210857291 | Mini/Multi Split | MDV | MOX230-09HFN1-MW5W |  | Mini-Splits(Non-Ducted) | MCBU-09HRFN1-MU0-CA |  | 6500 |  |  | 22 | 10.8 | 7100 |  |  | 8000 | 112.7% | 2 | Both | 135.4167 | 0.54167 | HRCU-A-CB-O | Yes
210857292 | Mini/Multi Split | MDV | MOX430-17HFN1-MT0W |  | Mini-Splits(Non-Ducted) | MCBU-18HRFN1-MW-CA |  | 16700 |  |  | 19.8 | 11.2 | 20000 |  |  | 16700 | 83.5% | 1.93 | Both | 347.9167 | 1.3917 | HRCU-A-CB-O | Yes
210857294 | Mini/Multi Split | 1HVAC | ACIQ-06ZPL-HP230B |  | Mini-Splits(Non-Ducted) | ACIQ-06W-HH-MC |  | 6000 |  |  | 26.5 | 13.6 | 7000 |  |  | 7500 | 107.1% | 2.1 | Both | 125 | 0.5 | HRCU-A-CB-O | Yes
210857295 | Mini/Multi Split | 1HVAC | ACIQ-09ZPL-HP230B |  | Mini-Splits(Non-Ducted) | ACIQ-09W-HH-MC |  | 9000 |  |  | 28.1 | 11.5 | 12000 |  |  | 10600 | 88.33% | 2 | Both | 187.5 | 0.75 | HRCU-A-CB-O | Yes
210857296 | Mini/Multi Split | 1HVAC | ACIQ-12ZPL-HP230B |  | Mini-Splits(Non-Ducted) | ACIQ-12W-HH-MC |  | 12000 |  |  | 25.5 | 10.4 | 12000 |  |  | 12000 | 100% | 1.8 | Both | 250 | 1 | HRCU-A-CB-O | Yes
210857297 | Mini/Multi Split | 1HVAC | ACIQ-18ZPL-HP230B |  | Mini-Splits(Non-Ducted) | ACIQ-18W-HH-MC |  | 18000 |  |  | 21.5 | 11.3 | 18000 |  |  | 18000 | 100% | 1.8 | Both | 375 | 1.5 | HRCU-A-CB-O | Yes
210857298 | Mini/Multi Split | 1HVAC | ACIQ-24ZPL-HP230B |  | Mini-Splits(Non-Ducted) | ACIQ-24W-HH-MC |  | 24000 |  |  | 21.5 | 11.4 | 29000 |  |  | 25000 | 86.21% | 2.21 | Both | 500 | 2 | HRCU-A-CB-O | Yes
210857299 | Mini/Multi Split | 1HVAC | ACIQ-36ZPL-HP230B |  | Mini-Splits(Non-Ducted) | ACIQ-36CC-HH-MB |  | 36000 |  |  | 19.4 | 10.5 | 40000 |  |  | 40000 | 100% | 1.85 | Both | 750 | 3 | HRCU-A-CB-O | Yes
210857300 | Mini/Multi Split | 1HVAC | ACIQ-48ZPL-HP230B |  | Mini-Splits(Non-Ducted) | ACIQ-48CC-HH-MB |  | 48000 |  |  | 16.8 | 10.7 | 53000 |  |  | 48000 | 90.57% | 1.98 | Both | 1000 | 4 | HRCU-A-CB-O | Yes
210857301 | Mini/Multi Split | 1HVAC | ACIQ-36ZPL-HP230B |  | Mini-Splits(Ducted) | ACIQ-36CD-HH-MB |  | 36000 |  |  | 16.5 | 11 | 42000 |  |  | 36000 | 85.71% | 1.98 | Both | 750 | 3 | HRCU-A-CB | Yes
210857303 | Mini/Multi Split | 1HVAC | ACIQ-60ZPL-HP230B |  | Mini-Splits(Ducted) | ACIQ-60CD-HH-MB |  | 55000 |  |  | 15.8 | 9.5 | 57000 |  |  | 53000 | 92.98% | 1.97 | Both | 1145.8333 | 4.5833 | HRCU-A-CB | Yes
210857304 | Mini/Multi Split | 1HVAC | ACIQ-36ZPL-HP230B |  | Mini-Splits(Non-Ducted) | ACIQ-36FM-HH-MB |  | 36000 |  |  | 17.6 | 10 | 39000 |  |  | 36600 | 93.85% | 1.75 | Both | 750 | 3 | HRCU-A-CB-O | Yes
210857305 | Mini/Multi Split | 1HVAC | ACIQ-48ZPL-HP230B |  | Mini-Splits(Non-Ducted) | ACIQ-48FM-HH-MB |  | 48000 |  |  | 17 | 9.8 | 51000 |  |  | 49000 | 96.08% | 1.8 | Both | 1000 | 4 | HRCU-A-CB-O | Yes
210857306 | Mini/Multi Split | 1HVAC | ACIQ-60ZPL-HP230B |  | Mini-Splits(Non-Ducted) | ACIQ-60FM-HH-MB |  | 55000 |  |  | 17.3 | 10.2 | 60000 |  |  | 56500 | 94.17% | 1.97 | Both | 1145.8333 | 4.5833 | HRCU-A-CB-O | Yes
210857307 | Mini/Multi Split | 1HVAC | ACIQ-06ZPL-HP230B |  | Mini-Splits(Non-Ducted) | SCC-0609-HH-M |  | 6500 |  |  | 22 | 10.8 | 7100 |  |  | 8000 | 112.7% | 2 | Both | 135.4167 | 0.54167 | HRCU-A-CB-O | Yes
210857308 | Mini/Multi Split | 1HVAC | ACIQ-09ZPL-HP230B |  | Mini-Splits(Non-Ducted) | SCC-0609-HH-M |  | 9000 |  |  | 24 | 12.4 | 10900 |  |  | 10500 | 96.33% | 1.8 | Both | 187.5 | 0.75 | HRCU-A-CB-O | Yes
210857309 | Mini/Multi Split | 1HVAC | ACIQ-12ZPL-HP230B |  | Mini-Splits(Non-Ducted) | SCC-1218-HH-M |  | 12000 |  |  | 23 | 10 | 12500 |  |  | 11000 | 88% | 1.8 | Both | 250 | 1 | HRCU-A-CB-O | Yes
210857310 | Mini/Multi Split | 1HVAC | ACIQ-18ZPL-HP230B |  | Mini-Splits(Non-Ducted) | SCC-1218-HH-M |  | 16700 |  |  | 19.8 | 11.2 | 20000 |  |  | 16700 | 83.5% | 1.93 | Both | 347.9167 | 1.3917 | HRCU-A-CB-O | Yes
210857311 | Mini/Multi Split | 1HVAC | ACIQ-12ZPL-HP230B |  | Mini-Splits(Non-Ducted) | ACIQ-12FM-HH-MC |  | 12000 |  |  | 24.2 | 10.7 | 12000 |  |  | 11900 | 99.17% | 1.99 | Both | 250 | 1 | HRCU-A-CB-O | Yes
210857312 | Mini/Multi Split | 1HVAC | ACIQ-18ZPL-HP230B |  | Mini-Splits(Non-Ducted) | ACIQ-18FM-HH-MC |  | 16000 |  |  | 20.2 | 8.9 | 17000 |  |  | 16700 | 98.24% | 1.76 | Both | 333.3333 | 1.3333 | HRCU-A-CB-O | Yes
210857314 | Mini/Multi Split | ACIQ | ACIQ-06ZPL-HP230B |  | Mini-Splits(Non-Ducted) | ACIQ-06W-HH-MC |  | 6000 |  |  | 26.5 | 13.6 | 7000 |  |  | 7500 | 107.1% | 2.1 | Both | 125 | 0.5 | HRCU-A-CB-O | Yes
210857315 | Mini/Multi Split | ACIQ | ACIQ-09ZPL-HP230B |  | Mini-Splits(Non-Ducted) | ACIQ-09W-HH-MC |  | 9000 |  |  | 28.1 | 11.5 | 12000 |  |  | 10600 | 88.33% | 2 | Both | 187.5 | 0.75 | HRCU-A-CB-O | Yes
210857316 | Mini/Multi Split | ACIQ | ACIQ-12ZPL-HP230B |  | Mini-Splits(Non-Ducted) | ACIQ-12W-HH-MC |  | 12000 |  |  | 25.5 | 10.4 | 12000 |  |  | 12000 | 100% | 1.8 | Both | 250 | 1 | HRCU-A-CB-O | Yes
210857317 | Mini/Multi Split | ACIQ | ACIQ-18ZPL-HP230B |  | Mini-Splits(Non-Ducted) | ACIQ-18W-HH-MC |  | 18000 |  |  | 21.5 | 11.3 | 18000 |  |  | 18000 | 100% | 1.8 | Both | 375 | 1.5 | HRCU-A-CB-O | Yes
210857318 | Mini/Multi Split | ACIQ | ACIQ-24ZPL-HP230B |  | Mini-Splits(Non-Ducted) | ACIQ-24W-HH-MC |  | 24000 |  |  | 21.5 | 11.4 | 29000 |  |  | 25000 | 86.21% | 2.21 | Both | 500 | 2 | HRCU-A-CB-O | Yes
210857319 | Mini/Multi Split | ACIQ | ACIQ-36ZPL-HP230B |  | Mini-Splits(Non-Ducted) | ACIQ-36CC-HH-MB |  | 36000 |  |  | 19.4 | 10.5 | 40000 |  |  | 40000 | 100% | 1.85 | Both | 750 | 3 | HRCU-A-CB-O | Yes
210857320 | Mini/Multi Split | ACIQ | ACIQ-48ZPL-HP230B |  | Mini-Splits(Non-Ducted) | ACIQ-48CC-HH-MB |  | 48000 |  |  | 16.8 | 10.7 | 53000 |  |  | 48000 | 90.57% | 1.98 | Both | 1000 | 4 | HRCU-A-CB-O | Yes
210857321 | Mini/Multi Split | ACIQ | ACIQ-36ZPL-HP230B |  | Mini-Splits(Ducted) | ACIQ-36CD-HH-MB |  | 36000 |  |  | 16.5 | 11 | 42000 |  |  | 36000 | 85.71% | 1.98 | Both | 750 | 3 | HRCU-A-CB | Yes
210857323 | Mini/Multi Split | ACIQ | ACIQ-60ZPL-HP230B |  | Mini-Splits(Ducted) | ACIQ-60CD-HH-MB |  | 55000 |  |  | 15.8 | 9.5 | 57000 |  |  | 53000 | 92.98% | 1.97 | Both | 1145.8333 | 4.5833 | HRCU-A-CB | Yes
210857324 | Mini/Multi Split | ACIQ | ACIQ-36ZPL-HP230B |  | Mini-Splits(Non-Ducted) | ACIQ-36FM-HH-MB |  | 36000 |  |  | 17.6 | 10 | 39000 |  |  | 36600 | 93.85% | 1.75 | Both | 750 | 3 | HRCU-A-CB-O | Yes
210857325 | Mini/Multi Split | ACIQ | ACIQ-48ZPL-HP230B |  | Mini-Splits(Non-Ducted) | ACIQ-48FM-HH-MB |  | 48000 |  |  | 17 | 9.8 | 51000 |  |  | 49000 | 96.08% | 1.8 | Both | 1000 | 4 | HRCU-A-CB-O | Yes
210857326 | Mini/Multi Split | ACIQ | ACIQ-60ZPL-HP230B |  | Mini-Splits(Non-Ducted) | ACIQ-60FM-HH-MB |  | 55000 |  |  | 17.3 | 10.2 | 60000 |  |  | 56500 | 94.17% | 1.97 | Both | 1145.8333 | 4.5833 | HRCU-A-CB-O | Yes
210857327 | Mini/Multi Split | ACIQ | ACIQ-06ZPL-HP230B |  | Mini-Splits(Non-Ducted) | SCC-0609-HH-M |  | 6500 |  |  | 22 | 10.8 | 7100 |  |  | 8000 | 112.7% | 2 | Both | 135.4167 | 0.54167 | HRCU-A-CB-O | Yes
210857328 | Mini/Multi Split | ACIQ | ACIQ-09ZPL-HP230B |  | Mini-Splits(Non-Ducted) | SCC-0609-HH-M |  | 9000 |  |  | 24 | 12.4 | 10900 |  |  | 10500 | 96.33% | 1.8 | Both | 187.5 | 0.75 | HRCU-A-CB-O | Yes
210857329 | Mini/Multi Split | ACIQ | ACIQ-12ZPL-HP230B |  | Mini-Splits(Non-Ducted) | SCC-1218-HH-M |  | 12000 |  |  | 23 | 10 | 12500 |  |  | 11000 | 88% | 1.8 | Both | 250 | 1 | HRCU-A-CB-O | Yes
210857330 | Mini/Multi Split | ACIQ | ACIQ-18ZPL-HP230B |  | Mini-Splits(Non-Ducted) | SCC-1218-HH-M |  | 16700 |  |  | 19.8 | 11.2 | 20000 |  |  | 16700 | 83.5% | 1.93 | Both | 347.9167 | 1.3917 | HRCU-A-CB-O | Yes
210857331 | Mini/Multi Split | ACIQ | ACIQ-12ZPL-HP230B |  | Mini-Splits(Non-Ducted) | ACIQ-12FM-HH-MC |  | 12000 |  |  | 24.2 | 10.7 | 12000 |  |  | 11900 | 99.17% | 1.99 | Both | 250 | 1 | HRCU-A-CB-O | Yes
210857332 | Mini/Multi Split | ACIQ | ACIQ-18ZPL-HP230B |  | Mini-Splits(Non-Ducted) | ACIQ-18FM-HH-MC |  | 16000 |  |  | 20.2 | 8.9 | 17000 |  |  | 16700 | 98.24% | 1.76 | Both | 333.3333 | 1.3333 | HRCU-A-CB-O | Yes
210857334 | Mini/Multi Split | DIYCOOL | ACIQ-06ZPL-HP230B |  | Mini-Splits(Non-Ducted) | ACIQ-06W-HH-MC |  | 6000 |  |  | 26.5 | 13.6 | 7000 |  |  | 7500 | 107.1% | 2.1 | Both | 125 | 0.5 | HRCU-A-CB-O | Yes
210857335 | Mini/Multi Split | DIYCOOL | ACIQ-09ZPL-HP230B |  | Mini-Splits(Non-Ducted) | ACIQ-09W-HH-MC |  | 9000 |  |  | 28.1 | 11.5 | 12000 |  |  | 10600 | 88.33% | 2 | Both | 187.5 | 0.75 | HRCU-A-CB-O | Yes
210857336 | Mini/Multi Split | DIYCOOL | ACIQ-12ZPL-HP230B |  | Mini-Splits(Non-Ducted) | ACIQ-12W-HH-MC |  | 12000 |  |  | 25.5 | 10.4 | 12000 |  |  | 12000 | 100% | 1.8 | Both | 250 | 1 | HRCU-A-CB-O | Yes
210857337 | Mini/Multi Split | DIYCOOL | ACIQ-18ZPL-HP230B |  | Mini-Splits(Non-Ducted) | ACIQ-18W-HH-MC |  | 18000 |  |  | 21.5 | 11.3 | 18000 |  |  | 18000 | 100% | 1.8 | Both | 375 | 1.5 | HRCU-A-CB-O | Yes
210857338 | Mini/Multi Split | DIYCOOL | ACIQ-24ZPL-HP230B |  | Mini-Splits(Non-Ducted) | ACIQ-24W-HH-MC |  | 24000 |  |  | 21.5 | 11.4 | 29000 |  |  | 25000 | 86.21% | 2.21 | Both | 500 | 2 | HRCU-A-CB-O | Yes
210857339 | Mini/Multi Split | DIYCOOL | ACIQ-36ZPL-HP230B |  | Mini-Splits(Non-Ducted) | ACIQ-36CC-HH-MB |  | 36000 |  |  | 19.4 | 10.5 | 40000 |  |  | 40000 | 100% | 1.85 | Both | 750 | 3 | HRCU-A-CB-O | Yes
210857340 | Mini/Multi Split | DIYCOOL | ACIQ-48ZPL-HP230B |  | Mini-Splits(Non-Ducted) | ACIQ-48CC-HH-MB |  | 48000 |  |  | 16.8 | 10.7 | 53000 |  |  | 48000 | 90.57% | 1.98 | Both | 1000 | 4 | HRCU-A-CB-O | Yes
210857341 | Mini/Multi Split | DIYCOOL | ACIQ-36ZPL-HP230B |  | Mini-Splits(Ducted) | ACIQ-36CD-HH-MB |  | 36000 |  |  | 16.5 | 11 | 42000 |  |  | 36000 | 85.71% | 1.98 | Both | 750 | 3 | HRCU-A-CB | Yes
210857343 | Mini/Multi Split | DIYCOOL | ACIQ-60ZPL-HP230B |  | Mini-Splits(Ducted) | ACIQ-60CD-HH-MB |  | 55000 |  |  | 15.8 | 9.5 | 57000 |  |  | 53000 | 92.98% | 1.97 | Both | 1145.8333 | 4.5833 | HRCU-A-CB | Yes
210857344 | Mini/Multi Split | DIYCOOL | ACIQ-36ZPL-HP230B |  | Mini-Splits(Non-Ducted) | ACIQ-36FM-HH-MB |  | 36000 |  |  | 17.6 | 10 | 39000 |  |  | 36600 | 93.85% | 1.75 | Both | 750 | 3 | HRCU-A-CB-O | Yes
210857345 | Mini/Multi Split | DIYCOOL | ACIQ-48ZPL-HP230B |  | Mini-Splits(Non-Ducted) | ACIQ-48FM-HH-MB |  | 48000 |  |  | 17 | 9.8 | 51000 |  |  | 49000 | 96.08% | 1.8 | Both | 1000 | 4 | HRCU-A-CB-O | Yes
210857346 | Mini/Multi Split | DIYCOOL | ACIQ-60ZPL-HP230B |  | Mini-Splits(Non-Ducted) | ACIQ-60FM-HH-MB |  | 55000 |  |  | 17.3 | 10.2 | 60000 |  |  | 56500 | 94.17% | 1.97 | Both | 1145.8333 | 4.5833 | HRCU-A-CB-O | Yes
210857347 | Mini/Multi Split | DIYCOOL | ACIQ-06ZPL-HP230B |  | Mini-Splits(Non-Ducted) | SCC-0609-HH-M |  | 6500 |  |  | 22 | 10.8 | 7100 |  |  | 8000 | 112.7% | 2 | Both | 135.4167 | 0.54167 | HRCU-A-CB-O | Yes
210857348 | Mini/Multi Split | DIYCOOL | ACIQ-09ZPL-HP230B |  | Mini-Splits(Non-Ducted) | SCC-0609-HH-M |  | 9000 |  |  | 24 | 12.4 | 10900 |  |  | 10500 | 96.33% | 1.8 | Both | 187.5 | 0.75 | HRCU-A-CB-O | Yes
210857349 | Mini/Multi Split | DIYCOOL | ACIQ-12ZPL-HP230B |  | Mini-Splits(Non-Ducted) | SCC-1218-HH-M |  | 12000 |  |  | 23 | 10 | 12500 |  |  | 11000 | 88% | 1.8 | Both | 250 | 1 | HRCU-A-CB-O | Yes
210857350 | Mini/Multi Split | DIYCOOL | ACIQ-18ZPL-HP230B |  | Mini-Splits(Non-Ducted) | SCC-1218-HH-M |  | 16700 |  |  | 19.8 | 11.2 | 20000 |  |  | 16700 | 83.5% | 1.93 | Both | 347.9167 | 1.3917 | HRCU-A-CB-O | Yes
210857351 | Mini/Multi Split | DIYCOOL | ACIQ-12ZPL-HP230B |  | Mini-Splits(Non-Ducted) | ACIQ-12FM-HH-MC |  | 12000 |  |  | 24.2 | 10.7 | 12000 |  |  | 11900 | 99.17% | 1.99 | Both | 250 | 1 | HRCU-A-CB-O | Yes
212940808 | Mini/Multi Split | CENTURY | A-SVH09SB-1 |  | Mini-Splits(Non-Ducted) | B-SVH09SB-1 |  | 9000 |  |  | 18.5 | 8.8 | 10000 |  |  | 7100 | 71% | 2.1 | Both | 187.5 | 0.75 | HRCU-A-CB-O | Yes
212940813 | Mini/Multi Split | CENTURY | A-VMH06SV-1 |  | Mini-Splits(Non-Ducted) | B-VMH06SV-1 |  | 6000 |  |  | 26.5 | 13.6 | 7000 |  |  | 7500 | 107.1% | 2.1 | Both | 125 | 0.5 | HRCU-A-CB-O | Yes
212940814 | Mini/Multi Split | CENTURY | A-VMH09SV-1 |  | Mini-Splits(Non-Ducted) | B-VMH09SV-1 |  | 9000 |  |  | 28.1 | 11.5 | 12000 |  |  | 10600 | 88.33% | 2 | Both | 187.5 | 0.75 | HRCU-A-CB-O | Yes
212940815 | Mini/Multi Split | CENTURY | A-VMH12SV-1 |  | Mini-Splits(Non-Ducted) | B-VMH12SV-1 |  | 12000 |  |  | 25.5 | 10.4 | 12000 |  |  | 12000 | 100% | 1.8 | Both | 250 | 1 | HRCU-A-CB-O | Yes
212940816 | Mini/Multi Split | CENTURY | A-VMH18SV-1 |  | Mini-Splits(Non-Ducted) | B-VMH18SV-1 |  | 18000 |  |  | 21.5 | 11.3 | 18000 |  |  | 18000 | 100% | 1.8 | Both | 375 | 1.5 | HRCU-A-CB-O | Yes
212940817 | Mini/Multi Split | CENTURY | A-VMH24SV-1 |  | Mini-Splits(Non-Ducted) | B-VMH24SV-1 |  | 24000 |  |  | 21.5 | 11.4 | 29000 |  |  | 25000 | 86.21% | 2.21 | Both | 500 | 2 | HRCU-A-CB-O | Yes
212941744 | Mini/Multi Split | Nutech | NU9WKU1 |  | Mini-Splits(Non-Ducted) | NU9WKU1 |  | 9000 |  |  | 21.5 | 9.1 | 10000 |  |  | 7000 | 70% | 2.16 | Both | 187.5 | 0.75 | HRCU-A-CB-O | N/A
212941749 | Mini/Multi Split | Nutech | NOX330-12HFN1-MW5W |  | Mini-Splits(Ducted) | NTIU-12HWFN1-M |  | 12000 |  |  | 19.5 | 10 | 12500 |  |  | 12100 | 96.8% | 1.96 | Both | 250 | 1 | HRCU-A-CB | N/A
212941750 | Mini/Multi Split | Nutech | NOX430-17HFN1-MT0W |  | Mini-Splits(Ducted) | NTIU-18HWFN1-M |  | 17000 |  |  | 18 | 9.5 | 19000 |  |  | 17700 | 93.16% | 1.85 | Both | 354.1667 | 1.4167 | HRCU-A-CB | N/A
212941751 | Mini/Multi Split | Nutech | NOD30-24HFN1-MU0W |  | Mini-Splits(Ducted) | NTIU-24HWFN1-M |  | 24000 |  |  | 19.2 | 10.5 | 25000 |  |  | 27000 | 108% | 2 | Both | 500 | 2 | HRCU-A-CB | N/A
212494265 | Mini/Multi Split | DAIKIN | RXL18WMVJU* |  | Mini-Splits(Ducted) | FDMQ18WVJU* |  | 17600 |  |  | 15.2 | 8.5 | 21600 |  |  | 21600 | 100% | 1.8 | Both | 366.6667 | 1.4667 | HRCU-A-CB | N/A
213265571 | Mini/Multi Split | Cooper&Hunter | CH-NHPR48LCU-230VO |  | Mini-Splits(Non-Ducted) | CH-48LCCT-W |  | 48000 |  |  | 16.8 | 10.7 | 53000 |  |  | 48000 | 90.57% | 1.98 | Both | 1000 | 4 | HRCU-A-CB-O | N/A
213265572 | Mini/Multi Split | Cooper&Hunter | CH-ES09-230VO |  | Mini-Splits(Ducted) | CH-09MDT-W |  | 9000 |  |  | 19.2 | 10.2 | 10000 |  |  | 8000 | 80% | 2.1 | Both | 187.5 | 0.75 | HRCU-A-CB | Yes
213265573 | Mini/Multi Split | Cooper&Hunter | CH-HPR09-230VO |  | Mini-Splits(Ducted) | CH-09MDT-W |  | 9000 |  |  | 20.2 | 12 | 10000 |  |  | 10800 | 108% | 1.9 | Both | 187.5 | 0.75 | HRCU-A-CB | Yes
213265574 | Mini/Multi Split | Cooper&Hunter | CH-ES12-230VO |  | Mini-Splits(Ducted) | CH-12MDT-W |  | 11500 |  |  | 19 | 10.3 | 12000 |  |  | 8400 | 70% | 2.26 | Both | 239.5833 | 0.95833 | HRCU-A-CB | Yes
213265575 | Mini/Multi Split | Cooper&Hunter | CH-HPR12-230VO |  | Mini-Splits(Ducted) | CH-12MDT-W |  | 12000 |  |  | 19.5 | 10 | 12500 |  |  | 12100 | 96.8% | 1.96 | Both | 250 | 1 | HRCU-A-CB | Yes
213265577 | Mini/Multi Split | Cooper&Hunter | CH-HPR18-230VO |  | Mini-Splits(Ducted) | CH-18MDT-W |  | 17000 |  |  | 18 | 9.5 | 19000 |  |  | 17700 | 93.16% | 1.85 | Both | 354.1667 | 1.4167 | HRCU-A-CB | Yes
213265578 | Mini/Multi Split | Cooper&Hunter | CH-ES24-230VO |  | Mini-Splits(Ducted) | CH-24MDT-W |  | 23000 |  |  | 19 | 11.2 | 25000 |  |  | 20000 | 80% | 2.3 | Both | 479.1667 | 1.9167 | HRCU-A-CB | Yes
213265579 | Mini/Multi Split | Cooper&Hunter | CH-HPR24-230VO |  | Mini-Splits(Ducted) | CH-24MDT-W |  | 24000 |  |  | 19.2 | 10.5 | 25000 |  |  | 27000 | 108% | 2 | Both | 500 | 2 | HRCU-A-CB | Yes
213265581 | Mini/Multi Split | Cooper&Hunter | CH-NHPR36LCU-230VO |  | Mini-Splits(Ducted) | CH-36LCDT-W |  | 36000 |  |  | 16.5 | 11 | 42000 |  |  | 36000 | 85.71% | 1.98 | Both | 750 | 3 | HRCU-A-CB | Yes
210857259 | Mini/Multi Split | Cooper&Hunter | CH-HPR12-230VO |  | Mini-Splits(Non-Ducted) | CH-12DKT230VI |  | 12000 |  |  | 23.6 | 9.5 | 12000 |  |  | 10000 | 83.33% | 1.8 | Both | 250 | 1 | HRCU-A-CB-O | Yes
210857261 | Mini/Multi Split | Cooper&Hunter | CH-HPR24-230VO |  | Mini-Splits(Non-Ducted) | CH-24DKT230VI |  | 21600 |  |  | 18.9 | 10.4 | 23400 |  |  | 23400 | 100% | 1.89 | Both | 450 | 1.8 | HRCU-A-CB-O | Yes
210857265 | Mini/Multi Split | DIAMONDAIR | D2009SHO2 |  | Mini-Splits(Non-Ducted) | DF2009HMSI2 |  | 9000 |  |  | 26.4 | 11.6 | 12000 |  |  | 11000 | 91.67% | 1.85 | Both | 187.5 | 0.75 | HRCU-A-CB-O | N/A
210857266 | Mini/Multi Split | DIAMONDAIR | D2012SHO2 |  | Mini-Splits(Non-Ducted) | DF2012HMSI2 |  | 12000 |  |  | 23.1 | 10.5 | 12000 |  |  | 11000 | 91.67% | 1.88 | Both | 250 | 1 | HRCU-A-CB-O | N/A
210857267 | Mini/Multi Split | DIAMONDAIR | D2018SHO2 |  | Mini-Splits(Non-Ducted) | DF2018HMSI2 |  | 18000 |  |  | 22 | 10.6 | 18000 |  |  | 17200 | 95.56% | 1.89 | Both | 375 | 1.5 | HRCU-A-CB-O | N/A
210857268 | Mini/Multi Split | DIAMONDAIR | D2024SHO2 |  | Mini-Splits(Non-Ducted) | DF2024HMSI2 |  | 23000 |  |  | 22.3 | 10.3 | 26000 |  |  | 23000 | 88.46% | 1.8 | Both | 479.1667 | 1.9167 | HRCU-A-CB-O | N/A
210857269 | Mini/Multi Split | DIAMONDAIR | D2009SHO2 |  | Mini-Splits(Non-Ducted) | DF2009CI |  | 9000 |  |  | 20.5 | 10.3 | 9800 |  |  | 10000 | 102% | 1.8 | Both | 187.5 | 0.75 | HRCU-A-CB-O | N/A
210857270 | Mini/Multi Split | DIAMONDAIR | D2012SHO2 |  | Mini-Splits(Non-Ducted) | DF2012CI |  | 12000 |  |  | 22.3 | 10.2 | 12000 |  |  | 11300 | 94.17% | 1.89 | Both | 250 | 1 | HRCU-A-CB-O | N/A
210857271 | Mini/Multi Split | DIAMONDAIR | D2018SHO2 |  | Mini-Splits(Non-Ducted) | DF2018CI |  | 16000 |  |  | 20 | 9.5 | 17000 |  |  | 16000 | 94.12% | 1.75 | Both | 333.3333 | 1.3333 | HRCU-A-CB-O | N/A
210857272 | Mini/Multi Split | DIAMONDAIR | D2024SHO2 |  | Mini-Splits(Non-Ducted) | DF2024CI2 |  | 24000 |  |  | 20.5 | 11.5 | 25000 |  |  | 25800 | 103.2% | 2 | Both | 500 | 2 | HRCU-A-CB-O | N/A
210857274 | Mini/Multi Split | DIAMONDAIR | D2012SHO2 |  | Mini-Splits(Non-Ducted) | DF2012HMSI |  | 12000 |  |  | 23.6 | 9.5 | 12000 |  |  | 10000 | 83.33% | 1.8 | Both | 250 | 1 | HRCU-A-CB-O | N/A
210857276 | Mini/Multi Split | DIAMONDAIR | D2024SHO2 |  | Mini-Splits(Non-Ducted) | DF2024HMSI |  | 21600 |  |  | 18.9 | 10.4 | 23400 |  |  | 23400 | 100% | 1.89 | Both | 450 | 1.8 | HRCU-A-CB-O | N/A
210839352 | Mini/Multi Split | RHEEM | RP1724HJVXA |  | Mini-Splits(Non-Ducted) | RICH24AXCJ |  | 24000 |  |  | 20.8 | 10.1 | 27000 |  |  | 23200 | 85.93% | 2.04 | Both | 500 | 2 | HRCU-A-CB-O | N/A
210839354 | Mini/Multi Split | RUUD | RP1724HJVXA |  | Mini-Splits(Non-Ducted) | RICH24AXCJ |  | 24000 |  |  | 20.8 | 10.1 | 27000 |  |  | 23200 | 85.93% | 2.04 | Both | 500 | 2 | HRCU-A-CB-O | N/A
212920567 | Mini/Multi Split | GREE | GWH12AWCXD-D6DNA1A/O |  | Mini-Splits(Non-Ducted) | GWH12AWCXD-D6DN***/I |  | 12000 |  |  | 22 | 8.5 | 12000 |  |  | 9100 | 75.83% | 1.8 | Both | 250 | 1 | HRCU-A-CB-O | N/A
210824705 | Mini/Multi Split | RHEEM | RO1HHZ09AJ8S |  | Mini-Splits(Non-Ducted) | RICHHZ09AJ8S |  | 9000 |  |  | 23.5 | 11.8 | 12000 |  |  | 10100 | 84.17% | 2.22 | Both | 187.5 | 0.75 | HRCU-A-CB-O | Both
210824709 | Mini/Multi Split | RUUD | RO1HHZ09AJ8S |  | Mini-Splits(Non-Ducted) | RICHHZ09AJ8S |  | 9000 |  |  | 23.5 | 11.8 | 12000 |  |  | 10100 | 84.17% | 2.22 | Both | 187.5 | 0.75 | HRCU-A-CB-O | Both
210824712 | Mini/Multi Split | RHEEM | RO1HHZ12AJ8S |  | Mini-Splits(Non-Ducted) | RICHHZ12AJ8S |  | 12000 |  |  | 23 | 11.3 | 16000 |  |  | 15500 | 96.88% | 2.02 | Both | 250 | 1 | HRCU-A-CB-O | Both
210824714 | Mini/Multi Split | RUUD | RO1HHZ12AJ8S |  | Mini-Splits(Non-Ducted) | RICHHZ12AJ8S |  | 12000 |  |  | 23 | 11.3 | 16000 |  |  | 15500 | 96.88% | 2.02 | Both | 250 | 1 | HRCU-A-CB-O | Both
210824718 | Mini/Multi Split | RHEEM | RO1HHZ18AJ8S |  | Mini-Splits(Non-Ducted) | RICHHZ18AJ8S |  | 17100 |  |  | 21.5 | 11.2 | 21600 |  |  | 17100 | 79.17% | 2.2 | Both | 356.25 | 1.425 | HRCU-A-CB-O | Both
210824720 | Mini/Multi Split | RUUD | RO1HHZ18AJ8S |  | Mini-Splits(Non-Ducted) | RICHHZ18AJ8S |  | 17100 |  |  | 21.5 | 11.2 | 21600 |  |  | 17100 | 79.17% | 2.2 | Both | 356.25 | 1.425 | HRCU-A-CB-O | Both
210824722 | Mini/Multi Split | RHEEM | RO1HHZ12AJ8S |  | Mini-Splits(Ducted) | RIMHHZ12AJ8S |  | 12000 |  |  | 19.1 | 10.5 | 16000 |  |  | 15500 | 96.88% | 2.02 | Both | 250 | 1 | HRCU-A-CB | Both
210824724 | Mini/Multi Split | RUUD | RO1HHZ12AJ8S |  | Mini-Splits(Ducted) | RIMHHZ12AJ8S |  | 12000 |  |  | 19.1 | 10.5 | 16000 |  |  | 15500 | 96.88% | 2.02 | Both | 250 | 1 | HRCU-A-CB | Both
210824748 | Mini/Multi Split | RHEEM | RD16AZ36AJVUA |  | Mini-Splits(Ducted) | RHMVZ3621MNAUAJ |  | 36000 |  |  | 17.1 | 8.8 | 42000 |  |  | 32800 | 78.1% | 2 | Both | 750 | 3 | HRCU-A-CB | N/A
210824751 | Mini/Multi Split | RUUD | RD16AZ36AJVUA |  | Mini-Splits(Ducted) | RHMVZ3621MNAUAJ |  | 36000 |  |  | 17.1 | 8.8 | 42000 |  |  | 32800 | 78.1% | 2 | Both | 750 | 3 | HRCU-A-CB | N/A
210838006 | Mini/Multi Split | AC PRO.COM | AWH09AGCXD-A3DNA1A/O |  | Mini-Splits(Non-Ducted) | AWH09QCXD-A3DNB8A/I |  | 9100 |  |  | 27 | 10 | 10000 |  |  | 9900 | 99% | 1.87 | Both | 189.5833 | 0.75833 | HRCU-A-CB-O | Yes
210838007 | Mini/Multi Split | AC PRO.COM | AWH09AGCXD-D3DNA1A/O |  | Mini-Splits(Non-Ducted) | AWH09QCXD-D3DNB8A/I |  | 9100 |  |  | 25.5 | 10.2 | 10500 |  |  | 9100 | 86.67% | 1.86 | Both | 189.5833 | 0.75833 | HRCU-A-CB-O | Yes
210838008 | Mini/Multi Split | AC PRO.COM | AWH12AGCXD-A3DNA1A/O |  | Mini-Splits(Non-Ducted) | AWH12QCXD-A3DNB8A/I |  | 12000 |  |  | 24 | 9 | 12000 |  |  | 8800 | 73.33% | 1.85 | Both | 250 | 1 | HRCU-A-CB-O | Yes
210838009 | Mini/Multi Split | AC PRO.COM | AWH12AGCXD-D3DNA1A/O |  | Mini-Splits(Non-Ducted) | AWH12QCXD-D3DNB8A/I |  | 12000 |  |  | 24 | 9 | 12000 |  |  | 9000 | 75% | 1.85 | Both | 250 | 1 | HRCU-A-CB-O | Yes
210838011 | Mini/Multi Split | AC PRO.COM | AWH30QFXH-D3DNB2A/O |  | Mini-Splits(Non-Ducted) | AWH30QFXH-D3DNB4A/I |  | 30000 |  |  | 20 | 8.5 | 30000 |  |  | 23200 | 77.33% | 1.81 | Both | 625 | 2.5 | HRCU-A-CB-O | N/A
210838012 | Mini/Multi Split | AC PRO.COM | AWH36QFXH-D3DNB2B/O |  | Mini-Splits(Non-Ducted) | AWH36QFXH-D3DNB4B/I |  | 33600 |  |  | 20 | 8.5 | 34600 |  |  | 24400 | 70.52% | 1.85 | Both | 700 | 2.8 | HRCU-A-CB-O | N/A
210799656 | Mini/Multi Split | Cooper&Hunter | CH-HPR12-230VO |  | Mini-Splits(Non-Ducted) | CH-D12MSPHWM-230VI |  | 12000 |  |  | 23.6 | 9.5 | 12000 |  |  | 10000 | 83.33% | 1.8 | Both | 250 | 1 | HRCU-A-CB-O | Yes
210799658 | Mini/Multi Split | Cooper&Hunter | CH-HPR24-230VO |  | Mini-Splits(Non-Ducted) | CH-D24MSPHWM-230VI |  | 21600 |  |  | 18.9 | 10.4 | 23400 |  |  | 23400 | 100% | 1.89 | Both | 450 | 1.8 | HRCU-A-CB-O | Yes
210799670 | Mini/Multi Split | Cooper&Hunter | CH-ES09-230VO |  | Mini-Splits(Non-Ducted) | CH-09MASTWM-230VI |  | 9000 |  |  | 25.5 | 12.3 | 10000 |  |  | 7500 | 75% | 2.17 | Both | 187.5 | 0.75 | HRCU-A-CB-O | Yes
210799674 | Mini/Multi Split | Cooper&Hunter | CH-ES12-230VO |  | Mini-Splits(Non-Ducted) | CH-12MMC-230VI |  | 12000 |  |  | 25 | 11 | 12000 |  |  | 8400 | 70% | 2.38 | Both | 250 | 1 | HRCU-A-CB-O | Yes
210799675 | Mini/Multi Split | Cooper&Hunter | CH-HPR12-230VO |  | Mini-Splits(Non-Ducted) | CH-12MMC-230VI |  | 12000 |  |  | 24.2 | 10.7 | 12000 |  |  | 11900 | 99.17% | 1.99 | Both | 250 | 1 | HRCU-A-CB-O | Yes
210799676 | Mini/Multi Split | Cooper&Hunter | CH-ES18-230VO |  | Mini-Splits(Non-Ducted) | CH-16MMC-230VI |  | 16000 |  |  | 22.4 | 10.4 | 17000 |  |  | 12700 | 74.71% | 2.32 | Both | 333.3333 | 1.3333 | HRCU-A-CB-O | Yes
210799677 | Mini/Multi Split | Cooper&Hunter | CH-HPR18-230VO |  | Mini-Splits(Non-Ducted) | CH-16MMC-230VI |  | 16000 |  |  | 20.2 | 8.9 | 17000 |  |  | 16700 | 98.24% | 1.76 | Both | 333.3333 | 1.3333 | HRCU-A-CB-O | N/A
210799680 | Mini/Multi Split | Cooper&Hunter | OS-EL09ALP230VO |  | Mini-Splits(Non-Ducted) | OS -EL09ALP230VI |  | 9000 |  |  | 18.5 | 8.8 | 10000 |  |  | 7100 | 71% | 2.1 | Both | 187.5 | 0.75 | HRCU-A-CB-O | N/A
210799686 | Mini/Multi Split | Cooper&Hunter | CH-HPR06F9-230VO |  | Mini-Splits(Non-Ducted) | CH-B06MOLVWM-230VI |  | 6000 |  |  | 23.5 | 12 | 7000 |  |  | 7100 | 101.4% | 1.84 | Both | 125 | 0.5 | HRCU-A-CB-O | Yes
210799687 | Mini/Multi Split | Cooper&Hunter | CH-ES09-230VO |  | Mini-Splits(Non-Ducted) | CH-B09MOLVWM-230VI |  | 9000 |  |  | 24 | 11.6 | 10000 |  |  | 7500 | 75% | 2.25 | Both | 187.5 | 0.75 | HRCU-A-CB-O | Yes
210799688 | Mini/Multi Split | Cooper&Hunter | CH-ES12-230VO |  | Mini-Splits(Non-Ducted) | CH-B12MOLVWM-230VI |  | 12000 |  |  | 23.1 | 10.8 | 12000 |  |  | 8400 | 70% | 2.41 | Both | 250 | 1 | HRCU-A-CB-O | Yes
210799689 | Mini/Multi Split | Cooper&Hunter | CH-ES18-230VO |  | Mini-Splits(Non-Ducted) | CH-B18MOLVWM-230VI |  | 18000 |  |  | 24 | 10.5 | 18000 |  |  | 12800 | 71.11% | 2.44 | Both | 375 | 1.5 | HRCU-A-CB-O | Yes
210799691 | Mini/Multi Split | Cooper&Hunter | CH-HPR09-230VO |  | Mini-Splits(Non-Ducted) | CH-B09MOLVWM-230VI |  | 9000 |  |  | 26.4 | 11.6 | 12000 |  |  | 11000 | 91.67% | 1.85 | Both | 187.5 | 0.75 | HRCU-A-CB-O | Yes
210799692 | Mini/Multi Split | Cooper&Hunter | CH-HPR12-230VO |  | Mini-Splits(Non-Ducted) | CH-B12MOLVWM-230VI |  | 12000 |  |  | 23.1 | 10.5 | 12000 |  |  | 11000 | 91.67% | 1.88 | Both | 250 | 1 | HRCU-A-CB-O | Yes
210799693 | Mini/Multi Split | Cooper&Hunter | CH-HPR18-230VO |  | Mini-Splits(Non-Ducted) | CH-B18MOLVWM-230VI |  | 18000 |  |  | 22 | 10.6 | 18000 |  |  | 17200 | 95.56% | 1.89 | Both | 375 | 1.5 | HRCU-A-CB-O | Yes
210799694 | Mini/Multi Split | Cooper&Hunter | CH-HPR24-230VO |  | Mini-Splits(Non-Ducted) | CH-B24MOLVWM-230VI |  | 23000 |  |  | 22.3 | 10.3 | 26000 |  |  | 23000 | 88.46% | 1.8 | Both | 479.1667 | 1.9167 | HRCU-A-CB-O | Yes
210799540 | Mini/Multi Split | Cooper&Hunter | CH-HYP36LCUO |  | Mini-Splits(Ducted) | CH-36LCDTU/I |  | 36000 |  |  | 16.5 | 11 | 42000 |  |  | 36000 | 85.71% | 1.98 | Both | 750 | 3 | HRCU-A-CB | Yes
210799547 | Mini/Multi Split | Cooper&Hunter | CH-HPR06F9-230VO |  | Mini-Splits(Non-Ducted) | CH-06MASTWM-230VI |  | 6000 |  |  | 26.5 | 13.6 | 7000 |  |  | 7500 | 107.1% | 2.1 | Both | 125 | 0.5 | HRCU-A-CB-O | Yes
210799548 | Mini/Multi Split | Cooper&Hunter | CH-HPR09-230VO |  | Mini-Splits(Non-Ducted) | CH-09MASTWM-230VI |  | 9000 |  |  | 28.1 | 11.5 | 12000 |  |  | 10600 | 88.33% | 2 | Both | 187.5 | 0.75 | HRCU-A-CB-O | Yes
210799549 | Mini/Multi Split | Cooper&Hunter | CH-HPR12-230VO |  | Mini-Splits(Non-Ducted) | CH-12MASTWM-230VI |  | 12000 |  |  | 25.5 | 10.4 | 12000 |  |  | 12000 | 100% | 1.8 | Both | 250 | 1 | HRCU-A-CB-O | Yes
210799550 | Mini/Multi Split | Cooper&Hunter | CH-HPR18-230VO |  | Mini-Splits(Non-Ducted) | CH-18MASTWM-230VI |  | 18000 |  |  | 21.5 | 11.3 | 18000 |  |  | 18000 | 100% | 1.8 | Both | 375 | 1.5 | HRCU-A-CB-O | Yes
210799551 | Mini/Multi Split | Cooper&Hunter | CH-HPR24-230VO |  | Mini-Splits(Non-Ducted) | CH-24MASTWM-230VI |  | 24000 |  |  | 21.5 | 11.4 | 29000 |  |  | 25000 | 86.21% | 2.21 | Both | 500 | 2 | HRCU-A-CB-O | Yes
210799554 | Mini/Multi Split | Cooper&Hunter | CH-NY09MIA-115VO |  | Mini-Splits(Non-Ducted) | CH-09OLV-115VI |  | 9000 |  |  | 21.5 | 9.1 | 10000 |  |  | 7000 | 70% | 2.16 | Both | 187.5 | 0.75 | HRCU-A-CB-O | Yes
210799559 | Mini/Multi Split | Cooper&Hunter | CH-ES09-230VO |  | Mini-Splits(Non-Ducted) | CH-09MOLVWM-230VI |  | 9000 |  |  | 24 | 11.6 | 10000 |  |  | 7500 | 75% | 2.25 | Both | 187.5 | 0.75 | HRCU-A-CB-O | Yes
210799560 | Mini/Multi Split | Cooper&Hunter | CH-ES12-230VO |  | Mini-Splits(Non-Ducted) | CH-12MOLVWM-230VI |  | 12000 |  |  | 23.1 | 10.8 | 12000 |  |  | 8400 | 70% | 2.41 | Both | 250 | 1 | HRCU-A-CB-O | Yes
210799561 | Mini/Multi Split | Cooper&Hunter | CH-ES18-230VO |  | Mini-Splits(Non-Ducted) | CH-18MOLVWM-230VI |  | 18000 |  |  | 24 | 10.5 | 18000 |  |  | 12800 | 71.11% | 2.44 | Both | 375 | 1.5 | HRCU-A-CB-O | Yes
210799565 | Mini/Multi Split | Cooper&Hunter | CH-HPR06F9-230VO |  | Mini-Splits(Non-Ducted) | CH-06MOLVWM-230VI |  | 6000 |  |  | 23.5 | 12 | 7000 |  |  | 7100 | 101.4% | 1.84 | Both | 125 | 0.5 | HRCU-A-CB-O | Yes
210799566 | Mini/Multi Split | Cooper&Hunter | CH-HPR09-230VO |  | Mini-Splits(Non-Ducted) | CH-09MOLVWM-230VI |  | 9000 |  |  | 26.4 | 11.6 | 12000 |  |  | 11000 | 91.67% | 1.85 | Both | 187.5 | 0.75 | HRCU-A-CB-O | Yes
210799567 | Mini/Multi Split | Cooper&Hunter | CH-HPR12-230VO |  | Mini-Splits(Non-Ducted) | CH-12MOLVWM-230VI |  | 12000 |  |  | 23.1 | 10.5 | 12000 |  |  | 11000 | 91.67% | 1.88 | Both | 250 | 1 | HRCU-A-CB-O | Yes
210799568 | Mini/Multi Split | Cooper&Hunter | CH-HPR18-230VO |  | Mini-Splits(Non-Ducted) | CH-18MOLVWM-230VI |  | 18000 |  |  | 22 | 10.6 | 18000 |  |  | 17200 | 95.56% | 1.89 | Both | 375 | 1.5 | HRCU-A-CB-O | Yes
210799569 | Mini/Multi Split | Cooper&Hunter | CH-HPR24-230VO |  | Mini-Splits(Non-Ducted) | CH-24MOLVWM-230VI |  | 23000 |  |  | 22.3 | 10.3 | 26000 |  |  | 23000 | 88.46% | 1.8 | Both | 479.1667 | 1.9167 | HRCU-A-CB-O | Yes
210799579 | Mini/Multi Split | Cooper&Hunter | CH-NY09MIA-230VO |  | Mini-Splits(Non-Ducted) | CH-09MOLV-230VI |  | 9000 |  |  | 21.7 | 9.4 | 10000 |  |  | 7000 | 70% | 2 | Both | 187.5 | 0.75 | HRCU-A-CB-O | Yes
210799580 | Mini/Multi Split | Cooper&Hunter | CH-ES09-230VO |  | Mini-Splits(Non-Ducted) | CH-09MSPHCT-230VI |  | 9000 |  |  | 20 | 10 | 10000 |  |  | 7400 | 74% | 1.9 | Both | 187.5 | 0.75 | HRCU-A-CB-O | Yes
210799581 | Mini/Multi Split | Cooper&Hunter | CH-ES09-230VO |  | Mini-Splits(Ducted) | CH-M09DTUI |  | 9000 |  |  | 19.2 | 10.2 | 10000 |  |  | 8000 | 80% | 2.1 | Both | 187.5 | 0.75 | HRCU-A-CB | Yes
210799583 | Mini/Multi Split | Cooper&Hunter | CH-ES12-230VO |  | Mini-Splits(Ducted) | CH-M12DTUI |  | 11500 |  |  | 19 | 10.3 | 12000 |  |  | 8400 | 70% | 2.26 | Both | 239.5833 | 0.95833 | HRCU-A-CB | Yes
210799584 | Mini/Multi Split | Cooper&Hunter | CH-ES12-230VO |  | Mini-Splits(Non-Ducted) | CH-12MSPHMC-230VI |  | 12000 |  |  | 22.7 | 10.2 | 12000 |  |  | 8400 | 70% | 2.26 | Both | 250 | 1 | HRCU-A-CB-O | Yes
210799588 | Mini/Multi Split | Cooper&Hunter | CH-ES24-230VO |  | Mini-Splits(Non-Ducted) | CH-N24MSPHCT-230VI |  | 24000 |  |  | 21.5 | 9.7 | 25000 |  |  | 18500 | 74% | 2.2 | Both | 500 | 2 | HRCU-A-CB-O | Yes
210799589 | Mini/Multi Split | Cooper&Hunter | CH-ES24-230VO |  | Mini-Splits(Ducted) | CH-M24DTUI |  | 23000 |  |  | 19 | 11.2 | 25000 |  |  | 20000 | 80% | 2.3 | Both | 479.1667 | 1.9167 | HRCU-A-CB | Yes
210799590 | Mini/Multi Split | Cooper&Hunter | CH-ES24-230VO |  | Mini-Splits(Non-Ducted) | CH-24MSPHFC-230VI |  | 24000 |  |  | 21.2 | 10.3 | 24000 |  |  | 18200 | 75.83% | 2.2 | Both | 500 | 2 | HRCU-A-CB-O | Yes
210799591 | Mini/Multi Split | Cooper&Hunter | CH-HPR09-230VO |  | Mini-Splits(Non-Ducted) | CH-09MSPHCT-230VI |  | 9000 |  |  | 20.5 | 10.3 | 9800 |  |  | 10000 | 102% | 1.8 | Both | 187.5 | 0.75 | HRCU-A-CB-O | Yes
210799592 | Mini/Multi Split | Cooper&Hunter | CH-HPR09-230VO |  | Mini-Splits(Ducted) | CH-M09DTUI |  | 9000 |  |  | 20.2 | 12 | 10000 |  |  | 10800 | 108% | 1.9 | Both | 187.5 | 0.75 | HRCU-A-CB | Yes
210799593 | Mini/Multi Split | Cooper&Hunter | CH-HPR12-230VO |  | Mini-Splits(Non-Ducted) | CH-12MSPHCT-230VI |  | 12000 |  |  | 22.3 | 10.2 | 12000 |  |  | 11300 | 94.17% | 1.89 | Both | 250 | 1 | HRCU-A-CB-O | Yes
210799594 | Mini/Multi Split | Cooper&Hunter | CH-HPR12-230VO |  | Mini-Splits(Ducted) | CH-M12DTUI |  | 12000 |  |  | 19.5 | 10 | 12500 |  |  | 12100 | 96.8% | 1.96 | Both | 250 | 1 | HRCU-A-CB | Yes
210799595 | Mini/Multi Split | Cooper&Hunter | CH-HPR12-230VO |  | Mini-Splits(Non-Ducted) | CH-12MSPHMC-230VI |  | 12000 |  |  | 23.6 | 10 | 12000 |  |  | 12000 | 100% | 1.89 | Both | 250 | 1 | HRCU-A-CB-O | Yes
210799596 | Mini/Multi Split | Cooper&Hunter | CH-HPR18-230VO |  | Mini-Splits(Non-Ducted) | CH-18MSPHCT-230VI |  | 16000 |  |  | 20 | 9.5 | 17000 |  |  | 16000 | 94.12% | 1.75 | Both | 333.3333 | 1.3333 | HRCU-A-CB-O | Yes
210799597 | Mini/Multi Split | Cooper&Hunter | CH-HPR18-230VO |  | Mini-Splits(Ducted) | CH-M18DTUI |  | 17000 |  |  | 18 | 9.5 | 19000 |  |  | 17700 | 93.16% | 1.85 | Both | 354.1667 | 1.4167 | HRCU-A-CB | Yes
210799598 | Mini/Multi Split | Cooper&Hunter | CH-HPR18-230VO |  | Mini-Splits(Non-Ducted) | CH-18MSPHFC-230VI |  | 17000 |  |  | 20.5 | 9.8 | 18000 |  |  | 16800 | 93.33% | 1.86 | Both | 354.1667 | 1.4167 | HRCU-A-CB-O | Yes
210799599 | Mini/Multi Split | Cooper&Hunter | CH-HPR24-230VO |  | Mini-Splits(Non-Ducted) | CH-N24MSPHCT-230VI |  | 24000 |  |  | 20.5 | 11.5 | 25000 |  |  | 25800 | 103.2% | 2 | Both | 500 | 2 | HRCU-A-CB-O | Yes
210799600 | Mini/Multi Split | Cooper&Hunter | CH-HPR24-230VO |  | Mini-Splits(Ducted) | CH-M24DTUI |  | 24000 |  |  | 19.2 | 10.5 | 25000 |  |  | 27000 | 108% | 2 | Both | 500 | 2 | HRCU-A-CB | Yes
210799601 | Mini/Multi Split | Cooper&Hunter | CH-HPR24-230VO |  | Mini-Splits(Non-Ducted) | CH-24MSPHFC-230VI |  | 24000 |  |  | 20.5 | 11 | 25000 |  |  | 25000 | 100% | 2.1 | Both | 500 | 2 | HRCU-A-CB-O | Yes
210799607 | Mini/Multi Split | Cooper&Hunter | CH-N48LCU-230VO |  | Mini-Splits(Non-Ducted) | CH-48LCFC/I |  | 48000 |  |  | 18.9 | 10 | 50000 |  |  | 35000 | 70% | 1.85 | Both | 1000 | 4 | HRCU-A-CB-O | Yes
210799610 | Mini/Multi Split | Cooper&Hunter | CH-NHPR36LCU-230VO |  | Mini-Splits(Non-Ducted) | CH-N36LCCT-230VI |  | 36000 |  |  | 19.4 | 10.5 | 40000 |  |  | 40000 | 100% | 1.85 | Both | 750 | 3 | HRCU-A-CB-O | Yes
210799611 | Mini/Multi Split | Cooper&Hunter | CH-NHPR36LCU-230VO |  | Mini-Splits(Ducted) | CH-36LCDTU/I |  | 36000 |  |  | 16.5 | 11 | 42000 |  |  | 36000 | 85.71% | 1.98 | Both | 750 | 3 | HRCU-A-CB | Yes
210799612 | Mini/Multi Split | Cooper&Hunter | CH-NHPR36LCU-230VO |  | Mini-Splits(Non-Ducted) | CH-36LCFC/I |  | 36000 |  |  | 17.6 | 10 | 39000 |  |  | 36600 | 93.85% | 1.75 | Both | 750 | 3 | HRCU-A-CB-O | Yes
210799613 | Mini/Multi Split | Cooper&Hunter | CH-NHPR48LCU-230VO |  | Mini-Splits(Non-Ducted) | CH-N48LCCT-230VI |  | 48000 |  |  | 16.8 | 10.7 | 53000 |  |  | 48000 | 90.57% | 1.98 | Both | 1000 | 4 | HRCU-A-CB-O | N/A
210799615 | Mini/Multi Split | Cooper&Hunter | CH-NHPR48LCU-230VO |  | Mini-Splits(Non-Ducted) | CH-48LCFC/I |  | 48000 |  |  | 17 | 9.8 | 51000 |  |  | 49000 | 96.08% | 1.8 | Both | 1000 | 4 | HRCU-A-CB-O | N/A
210799483 | Mini/Multi Split | Cooper&Hunter | CH-12SPH-230VO |  | Mini-Splits(Non-Ducted) | CH-12DKT230VI |  | 12000 |  |  | 22.3 | 8.8 | 12000 |  |  | 8400 | 70% | 1.78 | Both | 250 | 1 | HRCU-A-CB-O | Yes
210799486 | Mini/Multi Split | Cooper&Hunter | CH-HYP09SPH230VO |  | Mini-Splits(Ducted) | CH-M09DTUI |  | 9000 |  |  | 18.5 | 11.5 | 10000 |  |  | 10800 | 108% | 1.9 | Both | 187.5 | 0.75 | HRCU-A-CB | Yes
210799487 | Mini/Multi Split | Cooper&Hunter | CH-09SPH-230VO |  | Mini-Splits(Ducted) | CH-M09DTUI |  | 9000 |  |  | 18.7 | 9.8 | 10000 |  |  | 8000 | 80% | 1.98 | Both | 187.5 | 0.75 | HRCU-A-CB | Yes
210799488 | Mini/Multi Split | Cooper&Hunter | CH-HYP12SPH230VO |  | Mini-Splits(Ducted) | CH-M12DTUI |  | 12000 |  |  | 19 | 10 | 12000 |  |  | 11800 | 98.33% | 1.75 | Both | 250 | 1 | HRCU-A-CB | Yes
210799489 | Mini/Multi Split | Cooper&Hunter | CH-12SPH-230VO |  | Mini-Splits(Ducted) | CH-M12DTUI |  | 11500 |  |  | 19 | 10 | 12000 |  |  | 8400 | 70% | 1.9 | Both | 239.5833 | 0.95833 | HRCU-A-CB | Yes
210799492 | Mini/Multi Split | Cooper&Hunter | CH-24LCU/O |  | Mini-Splits(Ducted) | CH-M24DTUI |  | 24000 |  |  | 19.2 | 10.5 | 24000 |  |  | 24000 | 100% | 1.9 | Both | 500 | 2 | HRCU-A-CB | Yes
210799493 | Mini/Multi Split | Cooper&Hunter | CH-HYP24SPH230VO |  | Mini-Splits(Ducted) | CH-M24DTUI |  | 24000 |  |  | 19.2 | 10.5 | 24000 |  |  | 24000 | 100% | 1.9 | Both | 500 | 2 | HRCU-A-CB | Yes
210799494 | Mini/Multi Split | Cooper&Hunter | CH-24SPH-230VO |  | Mini-Splits(Ducted) | CH-M24DTUI |  | 23000 |  |  | 19 | 10 | 24400 |  |  | 18400 | 75.41% | 2 | Both | 479.1667 | 1.9167 | HRCU-A-CB | Yes
210799512 | Mini/Multi Split | Cooper&Hunter | CH-09SPH-230VO |  | Mini-Splits(Non-Ducted) | CH-D09MSPHWM-230VI |  | 9000 |  |  | 21.8 | 9.3 | 9800 |  |  | 7300 | 74.49% | 1.83 | Both | 187.5 | 0.75 | HRCU-A-CB-O | Yes
210799513 | Mini/Multi Split | Cooper&Hunter | CH-12SPH-230VO |  | Mini-Splits(Non-Ducted) | CH-D12MSPHWM-230VI |  | 12000 |  |  | 22.3 | 8.8 | 12000 |  |  | 8400 | 70% | 1.78 | Both | 250 | 1 | HRCU-A-CB-O | Yes
210799455 | Mini/Multi Split | Cooper&Hunter | CH-09SPH-230VO |  | Mini-Splits(Ducted) | CH-09LCDTU/I |  | 9000 |  |  | 18.7 | 9.8 | 10000 |  |  | 8000 | 80% | 1.98 | Both | 187.5 | 0.75 | HRCU-A-CB | Yes
210799456 | Mini/Multi Split | Cooper&Hunter | CH-12SPH-230VO |  | Mini-Splits(Ducted) | CH-12LCDTU/I |  | 11500 |  |  | 19 | 10 | 12000 |  |  | 8400 | 70% | 1.9 | Both | 239.5833 | 0.95833 | HRCU-A-CB | Yes
210799458 | Mini/Multi Split | Cooper&Hunter | CH-24SPH-230VO |  | Mini-Splits(Ducted) | CH-24LCDTU/I |  | 23000 |  |  | 19 | 10 | 24400 |  |  | 18400 | 75.41% | 2 | Both | 479.1667 | 1.9167 | HRCU-A-CB | Yes
210799459 | Mini/Multi Split | Cooper&Hunter | CH-09DKT230VO |  | Mini-Splits(Ducted) | CH-09LCDTU/I |  | 9000 |  |  | 18.5 | 11.5 | 10000 |  |  | 10800 | 108% | 1.9 | Both | 187.5 | 0.75 | HRCU-A-CB | Yes
210799460 | Mini/Multi Split | Cooper&Hunter | CH-12DKT230VO |  | Mini-Splits(Ducted) | CH-12LCDTU/I |  | 12000 |  |  | 19 | 10 | 12000 |  |  | 11800 | 98.33% | 1.75 | Both | 250 | 1 | HRCU-A-CB | Yes
210799462 | Mini/Multi Split | Cooper&Hunter | CH-24DKT230VO |  | Mini-Splits(Ducted) | CH-24LCDTU/I |  | 24000 |  |  | 19.2 | 10.5 | 24000 |  |  | 24000 | 100% | 1.9 | Both | 500 | 2 | HRCU-A-CB | Yes
210799470 | Mini/Multi Split | Cooper&Hunter | CH-09SPH-230VO |  | Mini-Splits(Non-Ducted) | CH-09DKT230VI |  | 9000 |  |  | 21.8 | 9.3 | 9800 |  |  | 7300 | 74.49% | 1.83 | Both | 187.5 | 0.75 | HRCU-A-CB-O | Yes
210665603 | Mini/Multi Split | LENNOX | MPC009S4S-1P |  | Mini-Splits(Non-Ducted) | MWMC009S4* |  | 9000 |  |  | 25.5 | 11.9 | 10000 |  |  | 7500 | 75% | 2.17 | Both | 187.5 | 0.75 | HRCU-A-CB-O | Yes
210665610 | Mini/Multi Split | LENNOX | MPC009S4S-1P |  | Mini-Splits(Ducted) | MMDB009S4* |  | 9000 |  |  | 19.2 | 10 | 10000 |  |  | 8000 | 80% | 2.1 | Both | 187.5 | 0.75 | HRCU-A-CB | Yes
210665611 | Mini/Multi Split | LENNOX | MPC012S4S-1P |  | Mini-Splits(Ducted) | MMDB012S4* |  | 11500 |  |  | 18.8 | 10.3 | 12000 |  |  | 8400 | 70% | 2.26 | Both | 239.5833 | 0.95833 | HRCU-A-CB | Yes
210665613 | Mini/Multi Split | LENNOX | MPC024S4S-1P |  | Mini-Splits(Ducted) | MMDB024S4* |  | 23000 |  |  | 19 | 11 | 25000 |  |  | 20000 | 80% | 2.3 | Both | 479.1667 | 1.9167 | HRCU-A-CB | Yes
210665616 | Mini/Multi Split | LENNOX | MPC012S4S-1P |  | Mini-Splits(Non-Ducted) | MFMA012S4* |  | 12000 |  |  | 22.7 | 10.2 | 12000 |  |  | 8400 | 70% | 2.26 | Both | 250 | 1 | HRCU-A-CB-O | Yes
210665618 | Mini/Multi Split | LENNOX | MPC024S4S-1P |  | Mini-Splits(Non-Ducted) | MCFA024S4* |  | 24000 |  |  | 21.2 | 10.2 | 24000 |  |  | 18200 | 75.83% | 2.2 | Both | 500 | 2 | HRCU-A-CB-O | Yes
210665620 | Mini/Multi Split | LENNOX | MPC048S4S-1P |  | Mini-Splits(Non-Ducted) | MCFA048S4* |  | 48000 |  |  | 18.9 | 9.7 | 50000 |  |  | 35000 | 70% | 1.85 | Both | 1000 | 4 | HRCU-A-CB-O | Yes
210665621 | Mini/Multi Split | LENNOX | MPC009S4S-1P |  | Mini-Splits(Non-Ducted) | M22A009S4* |  | 8900 |  |  | 20 | 10 | 10000 |  |  | 7400 | 74% | 1.9 | Both | 185.4167 | 0.74167 | HRCU-A-CB-O | Yes
210665624 | Mini/Multi Split | LENNOX | MPC024S4S-1P |  | Mini-Splits(Non-Ducted) | M33C024S4* |  | 23600 |  |  | 21.5 | 9.6 | 26000 |  |  | 18500 | 71.15% | 2.2 | Both | 491.6667 | 1.9667 | HRCU-A-CB-O | Yes
210665627 | Mini/Multi Split | LENNOX | MLB009S4S-1P |  | Mini-Splits(Non-Ducted) | MWMC009S4* |  | 9000 |  |  | 28.1 | 11.5 | 12000 |  |  | 10600 | 88.33% | 2 | Both | 187.5 | 0.75 | HRCU-A-CB-O | Yes
210665628 | Mini/Multi Split | LENNOX | MLB012S4S-1P |  | Mini-Splits(Non-Ducted) | MWMC012S4* |  | 12000 |  |  | 25.5 | 10.4 | 12000 |  |  | 12000 | 100% | 1.8 | Both | 250 | 1 | HRCU-A-CB-O | Yes
210665629 | Mini/Multi Split | LENNOX | MLB018S4S-1P |  | Mini-Splits(Non-Ducted) | MWMC018S4* |  | 18000 |  |  | 21.5 | 11.2 | 18000 |  |  | 18000 | 100% | 1.8 | Both | 375 | 1.5 | HRCU-A-CB-O | Yes
210665630 | Mini/Multi Split | LENNOX | MLB024S4S-1P |  | Mini-Splits(Non-Ducted) | MWMC024S4* |  | 24000 |  |  | 21.5 | 11.4 | 29000 |  |  | 25000 | 86.21% | 2.21 | Both | 500 | 2 | HRCU-A-CB-O | Yes
210665631 | Mini/Multi Split | LENNOX | MLB009S4S-1P |  | Mini-Splits(Ducted) | MMDB009S4* |  | 8800 |  |  | 20.2 | 12 | 10000 |  |  | 10800 | 108% | 1.9 | Both | 183.3333 | 0.73333 | HRCU-A-CB | Yes
210665632 | Mini/Multi Split | LENNOX | MLB012S4S-1P |  | Mini-Splits(Ducted) | MMDB012S4* |  | 11800 |  |  | 19.5 | 10 | 12500 |  |  | 12100 | 96.8% | 1.96 | Both | 245.8333 | 0.98333 | HRCU-A-CB | Yes
210665633 | Mini/Multi Split | LENNOX | MLB018S4S-1P |  | Mini-Splits(Ducted) | MMDB018S4* |  | 17000 |  |  | 18 | 9.2 | 19000 |  |  | 17700 | 93.16% | 1.85 | Both | 354.1667 | 1.4167 | HRCU-A-CB | Yes
210665634 | Mini/Multi Split | LENNOX | MLB024S4S-1P |  | Mini-Splits(Ducted) | MMDB024S4* |  | 23800 |  |  | 19.2 | 10.5 | 25000 |  |  | 27000 | 108% | 2 | Both | 495.8333 | 1.9833 | HRCU-A-CB | Yes
210665635 | Mini/Multi Split | LENNOX | MLB036S4S-2P |  | Mini-Splits(Ducted) | MMDB036S4* |  | 36000 |  |  | 16.5 | 11 | 42000 |  |  | 36000 | 85.71% | 1.98 | Both | 750 | 3 | HRCU-A-CB | Yes
210665637 | Mini/Multi Split | LENNOX | MLB012S4S-1P |  | Mini-Splits(Non-Ducted) | MFMA012S4* |  | 12000 |  |  | 23.6 | 10 | 12000 |  |  | 12000 | 100% | 1.89 | Both | 250 | 1 | HRCU-A-CB-O | Yes
210665638 | Mini/Multi Split | LENNOX | MLB018S4S-1P |  | Mini-Splits(Non-Ducted) | MCFB018S4* |  | 17000 |  |  | 20.5 | 9.8 | 18000 |  |  | 16800 | 93.33% | 1.86 | Both | 354.1667 | 1.4167 | HRCU-A-CB-O | Yes
210665639 | Mini/Multi Split | LENNOX | MLB024S4S-1P |  | Mini-Splits(Non-Ducted) | MCFA024S4* |  | 24000 |  |  | 20.5 | 11 | 25000 |  |  | 25000 | 100% | 2.1 | Both | 500 | 2 | HRCU-A-CB-O | Yes
210665640 | Mini/Multi Split | LENNOX | MLB036S4S-2P |  | Mini-Splits(Non-Ducted) | MCFA036S4* |  | 36000 |  |  | 17.6 | 10 | 39000 |  |  | 36600 | 93.85% | 1.75 | Both | 750 | 3 | HRCU-A-CB-O | Yes
210665641 | Mini/Multi Split | LENNOX | MLB048S4S-2P |  | Mini-Splits(Non-Ducted) | MCFA048S4* |  | 48000 |  |  | 17 | 9.8 | 51000 |  |  | 49000 | 96.08% | 1.8 | Both | 1000 | 4 | HRCU-A-CB-O | Yes
210665642 | Mini/Multi Split | LENNOX | MLB009S4S-1P |  | Mini-Splits(Non-Ducted) | M22A009S4* |  | 9000 |  |  | 20.5 | 10.2 | 9800 |  |  | 10000 | 102% | 1.8 | Both | 187.5 | 0.75 | HRCU-A-CB-O | Yes
210665643 | Mini/Multi Split | LENNOX | MLB012S4S-1P |  | Mini-Splits(Non-Ducted) | M22A012S4* |  | 12000 |  |  | 22.3 | 10.2 | 12000 |  |  | 11300 | 94.17% | 1.89 | Both | 250 | 1 | HRCU-A-CB-O | Yes
210665644 | Mini/Multi Split | LENNOX | MLB018S4S-1P |  | Mini-Splits(Non-Ducted) | M22A018S4* |  | 15700 |  |  | 20 | 9.5 | 17000 |  |  | 16000 | 94.12% | 1.75 | Both | 327.0833 | 1.3083 | HRCU-A-CB-O | Yes
210665645 | Mini/Multi Split | LENNOX | MLB024S4S-1P |  | Mini-Splits(Non-Ducted) | M33C024S4* |  | 24000 |  |  | 20.5 | 11.5 | 25000 |  |  | 25800 | 103.2% | 2 | Both | 500 | 2 | HRCU-A-CB-O | Yes
210665646 | Mini/Multi Split | LENNOX | MLB036S4S-2P |  | Mini-Splits(Non-Ducted) | M33C036S4* |  | 36000 |  |  | 19.4 | 10.5 | 40000 |  |  | 40000 | 100% | 1.85 | Both | 750 | 3 | HRCU-A-CB-O | Yes
210665647 | Mini/Multi Split | LENNOX | MLB048S4S-2P |  | Mini-Splits(Non-Ducted) | M33C048S4* |  | 48000 |  |  | 16.8 | 10.7 | 53000 |  |  | 48000 | 90.57% | 1.98 | Both | 1000 | 4 | HRCU-A-CB-O | Yes
210665648 | Mini/Multi Split | LENNOX | MHB009S4S-1L |  | Mini-Splits(Non-Ducted) | MWHB009S4* |  | 9000 |  |  | 21.5 | 9.1 | 10000 |  |  | 7000 | 70% | 2.16 | Both | 187.5 | 0.75 | HRCU-A-CB-O | Yes
210665650 | Mini/Multi Split | LENNOX | MHB009S4S-1P |  | Mini-Splits(Non-Ducted) | MWHB009S4* |  | 9000 |  |  | 21.7 | 9.4 | 10000 |  |  | 7000 | 70% | 2 | Both | 187.5 | 0.75 | HRCU-A-CB-O | Yes
210665987 | Mini/Multi Split | C&H | CH-HPR06F9-230VO |  | Mini-Splits(Non-Ducted) | CH-B06MOLVWM-230VI |  | 6000 |  |  | 23.5 | 12 | 7000 |  |  | 7100 | 101.4% | 1.84 | Both | 125 | 0.5 | HRCU-A-CB-O | Yes
210665988 | Mini/Multi Split | C&H | CH-ES09-230VO |  | Mini-Splits(Non-Ducted) | CH-B09MOLVWM-230VI |  | 9000 |  |  | 24 | 11.6 | 10000 |  |  | 7500 | 75% | 2.25 | Both | 187.5 | 0.75 | HRCU-A-CB-O | Yes
210665989 | Mini/Multi Split | C&H | CH-ES12-230VO |  | Mini-Splits(Non-Ducted) | CH-B12MOLVWM-230VI |  | 12000 |  |  | 23.1 | 10.8 | 12000 |  |  | 8400 | 70% | 2.41 | Both | 250 | 1 | HRCU-A-CB-O | Yes
210665990 | Mini/Multi Split | C&H | CH-ES18-230VO |  | Mini-Splits(Non-Ducted) | CH-B18MOLVWM-230VI |  | 18000 |  |  | 24 | 10.5 | 18000 |  |  | 12800 | 71.11% | 2.44 | Both | 375 | 1.5 | HRCU-A-CB-O | Yes
210665992 | Mini/Multi Split | C&H | CH-HPR09-230VO |  | Mini-Splits(Non-Ducted) | CH-B09MOLVWM-230VI |  | 9000 |  |  | 26.4 | 11.6 | 12000 |  |  | 11000 | 91.67% | 1.85 | Both | 187.5 | 0.75 | HRCU-A-CB-O | Yes
210665993 | Mini/Multi Split | C&H | CH-HPR12-230VO |  | Mini-Splits(Non-Ducted) | CH-B12MOLVWM-230VI |  | 12000 |  |  | 23.1 | 10.5 | 12000 |  |  | 11000 | 91.67% | 1.88 | Both | 250 | 1 | HRCU-A-CB-O | Yes
210665994 | Mini/Multi Split | C&H | CH-HPR18-230VO |  | Mini-Splits(Non-Ducted) | CH-B18MOLVWM-230VI |  | 18000 |  |  | 22 | 10.6 | 18000 |  |  | 17200 | 95.56% | 1.89 | Both | 375 | 1.5 | HRCU-A-CB-O | Yes
210665995 | Mini/Multi Split | C&H | CH-HPR24-230VO |  | Mini-Splits(Non-Ducted) | CH-B24MOLVWM-230VI |  | 23000 |  |  | 22.3 | 10.3 | 26000 |  |  | 23000 | 88.46% | 1.8 | Both | 479.1667 | 1.9167 | HRCU-A-CB-O | Yes
210665999 | Mini/Multi Split | GREE | 3VIR18HP230V1BO |  | Mini-Splits(Non-Ducted) | 3VIR18HP230V1AH |  | 18000 |  |  | 23.5 | 9 | 18000 |  |  | 13500 | 75% | 1.9 | Both | 375 | 1.5 | HRCU-A-CB-O | No
210720783 | Mini/Multi Split | Classic America | MSCT-09HAC1-O |  | Mini-Splits(Non-Ducted) | MSCT-09HAC1-I |  | 9000 |  |  | 23 | 9 | 9500 |  |  | 7000 | 73.68% | 1.8 | Both | 187.5 | 0.75 | HRCU-A-CB-O | Both
210721453 | Mini/Multi Split | AUFIT | ASW-H24F4D2/ *R3DI-C6 |  | Mini-Splits(Non-Ducted) | ASW-H24F4D2/ *R3DI-C6 |  | 22000 |  |  | 21 | 9.5 | 23000 |  |  | 19100 | 83.04% | 2.27 | Both | 458.3333 | 1.8333 | HRCU-A-CB-O | No
210655373 | Mini/Multi Split | Relief Sciences | LANG09OD25-1 |  | Mini-Splits(Non-Ducted) | LANG09ID-25 |  | 9000 |  |  | 24 | 11.6 | 10000 |  |  | 7500 | 75% | 2.25 | Both | 187.5 | 0.75 | HRCU-A-CB-O | N/A
210655374 | Mini/Multi Split | Relief Sciences | LANG12OD25-1 |  | Mini-Splits(Non-Ducted) | LANG12ID-25 |  | 12000 |  |  | 23.1 | 10.8 | 12000 |  |  | 8400 | 70% | 2.41 | Both | 250 | 1 | HRCU-A-CB-O | N/A
210644060 | Mini/Multi Split | OLMO | OS-EL09ALP230VO |  | Mini-Splits(Non-Ducted) | OS -EL09ALP230VI |  | 9000 |  |  | 18.5 | 8.8 | 10000 |  |  | 7100 | 71% | 2.1 | Both | 187.5 | 0.75 | HRCU-A-CB-O | N/A
210799425 | Mini/Multi Split | Cooper&Hunter | CH-24LCDTU/O |  | Mini-Splits(Ducted) | CH-24LCDTU/I |  | 24000 |  |  | 19.2 | 10.5 | 24000 |  |  | 24000 | 100% | 1.9 | Both | 500 | 2 | HRCU-A-CB | Yes
210799429 | Mini/Multi Split | Cooper&Hunter | CH-24LCU/O |  | Mini-Splits(Ducted) | CH-24LCDTU/I |  | 24000 |  |  | 19.2 | 10.5 | 24000 |  |  | 24000 | 100% | 1.9 | Both | 500 | 2 | HRCU-A-CB | Yes
210799435 | Mini/Multi Split | Cooper&Hunter | CH-09LCU/O |  | Mini-Splits(Ducted) | CH-09LCDTU/I |  | 9000 |  |  | 18.7 | 9.8 | 10000 |  |  | 8000 | 80% | 1.98 | Both | 187.5 | 0.75 | HRCU-A-CB | Yes
210799436 | Mini/Multi Split | Cooper&Hunter | CH-12LCU/O |  | Mini-Splits(Ducted) | CH-12LCDTU/I |  | 11500 |  |  | 19 | 10 | 12000 |  |  | 8400 | 70% | 1.9 | Both | 239.5833 | 0.95833 | HRCU-A-CB | Yes
210727610 | Mini/Multi Split | GREE | GWH09QCXB-D3DND4B/O |  | Mini-Splits(Non-Ducted) | GWH09AFCXB-D3DN***/I |  | 9100 |  |  | 20.5 | 8.8 | 10500 |  |  | 8000 | 76.19% | 1.87 | Both | 189.5833 | 0.75833 | HRCU-A-CB-O | N/A
210727611 | Mini/Multi Split | GREE | GWH24QEXF-D3DND4D/O |  | Mini-Splits(Non-Ducted) | GWH24AFEXF-D3DN***/I |  | 22000 |  |  | 22 | 9 | 24000 |  |  | 20000 | 83.33% | 1.8 | Both | 458.3333 | 1.8333 | HRCU-A-CB-O | N/A
210727612 | Mini/Multi Split | ZERO | ZMSB-09HVT-US |  | Mini-Splits(Non-Ducted) | ZMSB-09HVT-US |  | 9000 |  |  | 19 | 8.5 | 10000 |  |  | 7000 | 70% | 1.8 | Both | 187.5 | 0.75 | HRCU-A-CB-O | N/A
210727613 | Mini/Multi Split | ZERO | ZMSB-12HVT-US |  | Mini-Splits(Non-Ducted) | ZMSB-12HVT-US |  | 12000 |  |  | 19 | 8.5 | 12200 |  |  | 8600 | 70.49% | 1.8 | Both | 250 | 1 | HRCU-A-CB-O | N/A
210727617 | Mini/Multi Split | ZERO | ZMSB-09HVT110-US |  | Mini-Splits(Non-Ducted) | ZMSB-09HVT110-US |  | 9000 |  |  | 19 | 8.5 | 10000 |  |  | 7000 | 70% | 1.75 | Both | 187.5 | 0.75 | HRCU-A-CB-O | N/A
210727618 | Mini/Multi Split | ZERO | ZMSB-12HVT110-US |  | Mini-Splits(Non-Ducted) | ZMSB-12HVT110-US |  | 12000 |  |  | 19 | 8.5 | 12200 |  |  | 8600 | 70.49% | 1.8 | Both | 250 | 1 | HRCU-A-CB-O | N/A
210727623 | Mini/Multi Split | LENNOX | LI009HO-210P432-1 |  | Mini-Splits(Non-Ducted) | LI009HI-210P432-1 |  | 9100 |  |  | 20.5 | 8.8 | 10500 |  |  | 8000 | 76.19% | 1.87 | Both | 189.5833 | 0.75833 | HRCU-A-CB-O | N/A
210727626 | Mini/Multi Split | LENNOX | LI024HO-210P432-1 |  | Mini-Splits(Non-Ducted) | LI024HI-210P432-1 |  | 22000 |  |  | 22 | 9 | 24000 |  |  | 20000 | 83.33% | 1.8 | Both | 458.3333 | 1.8333 | HRCU-A-CB-O | N/A
210610093 | Mini/Multi Split | TCL | TSH09HAI2NAJ0X22 |  | Mini-Splits(Non-Ducted) | TSH09IAI2NAJ0X22 |  | 9000 |  |  | 19 | 8.5 | 10000 |  |  | 7000 | 70% | 1.8 | Both | 187.5 | 0.75 | HRCU-A-CB-O | N/A
210610094 | Mini/Multi Split | TCL | TSH12HAI2NAJ0X22 |  | Mini-Splits(Non-Ducted) | TSH12IAI2NAJ0X22 |  | 12000 |  |  | 19 | 8.5 | 12200 |  |  | 8600 | 70.49% | 1.8 | Both | 250 | 1 | HRCU-A-CB-O | N/A
210610098 | Mini/Multi Split | TCL | TSH09HAI1NAJ0X22 |  | Mini-Splits(Non-Ducted) | TSH09IAI1NAJ0X22 |  | 9000 |  |  | 19 | 8.5 | 10000 |  |  | 7000 | 70% | 1.75 | Both | 187.5 | 0.75 | HRCU-A-CB-O | N/A
210610099 | Mini/Multi Split | TCL | TSH12HAI1NAJ0X22 |  | Mini-Splits(Non-Ducted) | TSH12IAI1NAJ0X22 |  | 12000 |  |  | 19 | 8.5 | 12200 |  |  | 8600 | 70.49% | 1.8 | Both | 250 | 1 | HRCU-A-CB-O | N/A
210610103 | Mini/Multi Split | AURUS | ARU-H12A1/INVL-US2 |  | Mini-Splits(Non-Ducted) | ARU-H12A1/INVL-US2 |  | 12000 |  |  | 19 | 8.5 | 12200 |  |  | 8600 | 70.49% | 1.8 | Both | 250 | 1 | HRCU-A-CB-O | N/A
210644031 | Mini/Multi Split | MDV | MOX230-09HFN1-MW5W-L |  | Mini-Splits(Non-Ducted) | MSEPB-09HRFN1-MY5W(GA) |  | 9000 |  |  | 25.5 | 11.9 | 10000 |  |  | 7500 | 75% | 2.17 | Both | 187.5 | 0.75 | HRCU-A-CB-O | Yes
210644033 | Mini/Multi Split | MDV | MOX230-09HFN1-MW5W-L |  | Mini-Splits(Ducted) | MTIU-09HWFN1-M |  | 9000 |  |  | 19.2 | 10 | 10000 |  |  | 8000 | 80% | 2.1 | Both | 187.5 | 0.75 | HRCU-A-CB | Yes
210644036 | Mini/Multi Split | MDV | MOX230-09HFN1-MW5W-L |  | Mini-Splits(Non-Ducted) | MCA3U-09HRFN1-M(C) |  | 8900 |  |  | 20 | 10 | 10000 |  |  | 7400 | 74% | 1.9 | Both | 185.4167 | 0.74167 | HRCU-A-CB-O | Yes
210644038 | Mini/Multi Split | MDV | MOD30-24HFN1-MU0W-L |  | Mini-Splits(Non-Ducted) | MSEPD-24HRFN1-MU0W |  | 24000 |  |  | 21.5 | 11.4 | 29000 |  |  | 25000 | 86.21% | 2.21 | Both | 500 | 2 | HRCU-A-CB-O | Yes
210644039 | Mini/Multi Split | MDV | MOD30-24HFN1-MU0W-L |  | Mini-Splits(Ducted) | MTIU-24HWFN1-M |  | 23800 |  |  | 19.2 | 10.5 | 25000 |  |  | 27000 | 108% | 2 | Both | 495.8333 | 1.9833 | HRCU-A-CB | Yes
210644040 | Mini/Multi Split | MDV | MOE30U-36HFN1-M(GA)-L |  | Mini-Splits(Ducted) | MTI-36HWFN1-M |  | 36000 |  |  | 16.5 | 11 | 42000 |  |  | 36000 | 85.71% | 1.98 | Both | 750 | 3 | HRCU-A-CB | Yes
210644042 | Mini/Multi Split | MDV | MOD30-24HFN1-MU0W-L |  | Mini-Splits(Non-Ducted) | MUEU-24HRFN1-M(C) |  | 24000 |  |  | 20.5 | 11 | 25000 |  |  | 25000 | 100% | 2.1 | Both | 500 | 2 | HRCU-A-CB-O | Yes
210644043 | Mini/Multi Split | MDV | MOE30U-36HFN1-M(GA)-L |  | Mini-Splits(Non-Ducted) | MUE-36HRFN1-M(C) |  | 36000 |  |  | 17.6 | 10 | 39000 |  |  | 36600 | 93.85% | 1.75 | Both | 750 | 3 | HRCU-A-CB-O | Yes
210644044 | Mini/Multi Split | MDV | MOE30U-48HFN1-M-[X](GA)-L |  | Mini-Splits(Non-Ducted) | MUE-48HRFN1-M(C) |  | 48000 |  |  | 17 | 9.8 | 51000 |  |  | 49000 | 96.08% | 1.8 | Both | 1000 | 4 | HRCU-A-CB-O | Yes
210644045 | Mini/Multi Split | MDV | MOD30-24HFN1-MU0W-L |  | Mini-Splits(Non-Ducted) | MCD1-24HRFN1-MT0W(GA) |  | 24000 |  |  | 20.5 | 11.5 | 25000 |  |  | 25800 | 103.2% | 2 | Both | 500 | 2 | HRCU-A-CB-O | Yes
210644046 | Mini/Multi Split | MDV | MOE30U-36HFN1-M(GA)-L |  | Mini-Splits(Non-Ducted) | MCD1-36HRFN1-M(GA) |  | 36000 |  |  | 19.4 | 10.5 | 40000 |  |  | 40000 | 100% | 1.85 | Both | 750 | 3 | HRCU-A-CB-O | Yes
210644047 | Mini/Multi Split | MDV | MOE30U-48HFN1-M-[X](GA)-L |  | Mini-Splits(Non-Ducted) | MCD1-48HRFN1-M(GA) |  | 48000 |  |  | 16.8 | 10.7 | 53000 |  |  | 48000 | 90.57% | 1.98 | Both | 1000 | 4 | HRCU-A-CB-O | Yes
210586146 | Mini/Multi Split | ECO AC | EHH-O09BB |  | Mini-Splits(Non-Ducted) | EHH-C09BA |  | 9000 |  |  | 20 | 10 | 10000 |  |  | 7400 | 74% | 1.9 | Both | 187.5 | 0.75 | HRCU-A-CB-O | Yes
210605759 | Mini/Multi Split | GREE | GWH18AGDXF-D3DNA1A/O |  | Mini-Splits(Non-Ducted) | GWH18AGDXF-D3DN***/I |  | 18000 |  |  | 23.5 | 9 | 18000 |  |  | 13500 | 75% | 1.9 | Both | 375 | 1.5 | HRCU-A-CB-O | No
210605765 | Mini/Multi Split | CLASSIC | GRHARC36AS3 |  | Mini-Splits(Non-Ducted) | GWHARC36S3 |  | 33600 |  |  | 20 | 8.5 | 34600 |  |  | 24400 | 70.52% | 1.85 | Both | 700 | 2.8 | HRCU-A-CB-O | N/A
210605768 | Mini/Multi Split | TGM | GRHART36AS3 |  | Mini-Splits(Non-Ducted) | GWHART36S3 |  | 33600 |  |  | 20 | 8.5 | 34600 |  |  | 24400 | 70.52% | 1.85 | Both | 700 | 2.8 | HRCU-A-CB-O | N/A
210605795 | Mini/Multi Split | Conforto | ADSZ109DA |  | Mini-Splits(Non-Ducted) | ADWAL09DA |  | 9000 |  |  | 18.5 | 8.8 | 10000 |  |  | 7100 | 71% | 2.1 | Both | 187.5 | 0.75 | HRCU-A-CB-O | Yes
210605801 | Mini/Multi Split | Conforto | MHSZ106DA |  | Mini-Splits(Non-Ducted) | MHWAL06DA |  | 6000 |  |  | 26.5 | 13.6 | 7000 |  |  | 7500 | 107.1% | 2.1 | Both | 125 | 0.5 | HRCU-A-CB-O | Yes
210605802 | Mini/Multi Split | Conforto | MHSZ109DA |  | Mini-Splits(Non-Ducted) | MHWAL09DA |  | 9000 |  |  | 28.1 | 11.5 | 12000 |  |  | 10600 | 88.33% | 2 | Both | 187.5 | 0.75 | HRCU-A-CB-O | Yes
210605803 | Mini/Multi Split | Conforto | MHSZ112DA |  | Mini-Splits(Non-Ducted) | MHWAL12DA |  | 12000 |  |  | 25.5 | 10.4 | 12000 |  |  | 12000 | 100% | 1.8 | Both | 250 | 1 | HRCU-A-CB-O | Yes
210605804 | Mini/Multi Split | Conforto | MHSZ118DA |  | Mini-Splits(Non-Ducted) | MHWAL18DA |  | 18000 |  |  | 21.5 | 11.3 | 18000 |  |  | 18000 | 100% | 1.8 | Both | 375 | 1.5 | HRCU-A-CB-O | Yes
210605805 | Mini/Multi Split | Conforto | MHSZ124DA |  | Mini-Splits(Non-Ducted) | MHWAL24DA |  | 24000 |  |  | 21.5 | 11.4 | 29000 |  |  | 25000 | 86.21% | 2.21 | Both | 500 | 2 | HRCU-A-CB-O | N/A
210605806 | Mini/Multi Split | Conforto | MHSZ109DA |  | Mini-Splits(Non-Ducted) | MHCAS09DA |  | 9000 |  |  | 20.5 | 10.3 | 9800 |  |  | 10000 | 102% | 1.8 | Both | 187.5 | 0.75 | HRCU-A-CB-O | Yes
210605807 | Mini/Multi Split | Conforto | MHSZ112DA |  | Mini-Splits(Non-Ducted) | MHCAS12DA |  | 12000 |  |  | 22.3 | 10.2 | 12000 |  |  | 11300 | 94.17% | 1.89 | Both | 250 | 1 | HRCU-A-CB-O | Yes
210605808 | Mini/Multi Split | Conforto | MHSZ118DA |  | Mini-Splits(Non-Ducted) | MHCAS18DA |  | 16000 |  |  | 20 | 9.5 | 17000 |  |  | 16000 | 94.12% | 1.75 | Both | 333.3333 | 1.3333 | HRCU-A-CB-O | Yes
210605809 | Mini/Multi Split | Conforto | MHSZ124DA |  | Mini-Splits(Non-Ducted) | MHCAS24DA |  | 24000 |  |  | 20.5 | 11.5 | 25000 |  |  | 25800 | 103.2% | 2 | Both | 500 | 2 | HRCU-A-CB-O | N/A
210568237 | Mini/Multi Split | COMFORT-AIRE | A-VMH18SV-1 |  | Mini-Splits(Non-Ducted) | B-VMH18UU-1 |  | 17000 |  |  | 20.5 | 9.8 | 18000 |  |  | 16800 | 93.33% | 1.86 | Both | 354.1667 | 1.4167 | HRCU-A-CB-O | Yes
210568238 | Mini/Multi Split | COMFORT-AIRE | A-VMH18SV-1 |  | Mini-Splits(Non-Ducted) | B-VMH18CU-1 |  | 16000 |  |  | 20 | 9.5 | 17000 |  |  | 16000 | 94.12% | 1.75 | Both | 333.3333 | 1.3333 | HRCU-A-CB-O | Yes
210568239 | Mini/Multi Split | COMFORT-AIRE | A-VMH18SV-1 |  | Mini-Splits(Ducted) | B-VMH18DU-1 |  | 17000 |  |  | 18 | 9.5 | 19000 |  |  | 17700 | 93.16% | 1.85 | Both | 354.1667 | 1.4167 | HRCU-A-CB | Yes
210568240 | Mini/Multi Split | COMFORT-AIRE | A-VMH12SV-1 |  | Mini-Splits(Non-Ducted) | B-VMH12CU-1 |  | 12000 |  |  | 22.3 | 10.2 | 12000 |  |  | 11300 | 94.17% | 1.89 | Both | 250 | 1 | HRCU-A-CB-O | Yes
210568241 | Mini/Multi Split | COMFORT-AIRE | A-VMH09SV-1 |  | Mini-Splits(Non-Ducted) | B-VMH09CU-1 |  | 9000 |  |  | 20.5 | 10.3 | 9800 |  |  | 10000 | 102% | 1.8 | Both | 187.5 | 0.75 | HRCU-A-CB-O | Yes
210568242 | Mini/Multi Split | COMFORT-AIRE | A-VMH12SV-1 |  | Mini-Splits(Non-Ducted) | B-VMH12FU-1 |  | 12000 |  |  | 23.6 | 10 | 12000 |  |  | 12000 | 100% | 1.89 | Both | 250 | 1 | HRCU-A-CB-O | Yes
210568243 | Mini/Multi Split | COMFORT-AIRE | A-VMH24SV-1 |  | Mini-Splits(Ducted) | B-VMH24DU-1 |  | 24000 |  |  | 19.2 | 10.5 | 25000 |  |  | 27000 | 108% | 2 | Both | 500 | 2 | HRCU-A-CB | Yes
210568244 | Mini/Multi Split | COMFORT-AIRE | A-VMH24SV-1 |  | Mini-Splits(Non-Ducted) | B-VMH24UU-1 |  | 24000 |  |  | 20.5 | 11 | 25000 |  |  | 25000 | 100% | 2.1 | Both | 500 | 2 | HRCU-A-CB-O | Yes
210568245 | Mini/Multi Split | COMFORT-AIRE | A-VMH09SV-1 |  | Mini-Splits(Ducted) | B-VMH09DU-1 |  | 9000 |  |  | 20.2 | 12 | 10000 |  |  | 10800 | 108% | 1.9 | Both | 187.5 | 0.75 | HRCU-A-CB | Yes
210568246 | Mini/Multi Split | COMFORT-AIRE | A-VMH12SV-1 |  | Mini-Splits(Ducted) | B-VMH12DU-1 |  | 12000 |  |  | 19.5 | 10 | 12500 |  |  | 12100 | 96.8% | 1.96 | Both | 250 | 1 | HRCU-A-CB | Yes
210568247 | Mini/Multi Split | KERR | A-KMH24SV-1 |  | Mini-Splits(Ducted) | B-KMH24DU-1 |  | 24000 |  |  | 19.2 | 10.5 | 25000 |  |  | 27000 | 108% | 2 | Both | 500 | 2 | HRCU-A-CB | Yes
210568248 | Mini/Multi Split | KERR | A-KMH24SV-1 |  | Mini-Splits(Non-Ducted) | B-KMH24CV-1 |  | 24000 |  |  | 20.5 | 11.5 | 25000 |  |  | 25800 | 103.2% | 2 | Both | 500 | 2 | HRCU-A-CB-O | Yes
210568249 | Mini/Multi Split | KERR | A-KMH09SV-1 |  | Mini-Splits(Non-Ducted) | B-KMH09CU-1 |  | 9000 |  |  | 20.5 | 10.3 | 9800 |  |  | 10000 | 102% | 1.8 | Both | 187.5 | 0.75 | HRCU-A-CB-O | Yes
210568250 | Mini/Multi Split | KERR | A-KMH18SV-1 |  | Mini-Splits(Non-Ducted) | B-KMH18UU-1 |  | 17000 |  |  | 20.5 | 9.8 | 18000 |  |  | 16800 | 93.33% | 1.86 | Both | 354.1667 | 1.4167 | HRCU-A-CB-O | Yes
210568251 | Mini/Multi Split | KERR | A-KMH12SV-1 |  | Mini-Splits(Non-Ducted) | B-KMH12FU-1 |  | 12000 |  |  | 23.6 | 10 | 12000 |  |  | 12000 | 100% | 1.89 | Both | 250 | 1 | HRCU-A-CB-O | Yes
210568252 | Mini/Multi Split | KERR | A-KMH24SV-1 |  | Mini-Splits(Non-Ducted) | B-KMH24UU-1 |  | 24000 |  |  | 20.5 | 11 | 25000 |  |  | 25000 | 100% | 2.1 | Both | 500 | 2 | HRCU-A-CB-O | Yes
210568253 | Mini/Multi Split | KERR | A-KMH18SV-1 |  | Mini-Splits(Ducted) | B-KMH18DU-1 |  | 17000 |  |  | 18 | 9.5 | 19000 |  |  | 17700 | 93.16% | 1.85 | Both | 354.1667 | 1.4167 | HRCU-A-CB | Yes
210568254 | Mini/Multi Split | KERR | A-KMH18SV-1 |  | Mini-Splits(Non-Ducted) | B-KMH18CU-1 |  | 16000 |  |  | 20 | 9.5 | 17000 |  |  | 16000 | 94.12% | 1.75 | Both | 333.3333 | 1.3333 | HRCU-A-CB-O | Yes
210568255 | Mini/Multi Split | KERR | A-KMH09SV-1 |  | Mini-Splits(Ducted) | B-KMH09DU-1 |  | 9000 |  |  | 20.2 | 12 | 10000 |  |  | 10800 | 108% | 1.9 | Both | 187.5 | 0.75 | HRCU-A-CB | Yes
210568256 | Mini/Multi Split | KERR | A-KMH12SV-1 |  | Mini-Splits(Non-Ducted) | B-KMH12CU-1 |  | 12000 |  |  | 22.3 | 10.2 | 12000 |  |  | 11300 | 94.17% | 1.89 | Both | 250 | 1 | HRCU-A-CB-O | Yes
210568257 | Mini/Multi Split | KERR | A-KMH12SV-1 |  | Mini-Splits(Ducted) | B-KMH12DU-1 |  | 12000 |  |  | 19.5 | 10 | 12500 |  |  | 12100 | 96.8% | 1.96 | Both | 250 | 1 | HRCU-A-CB | Yes
214142519 | Mini/Multi Split | FRIEDRICH | FPHSR18A3B |  | Mini-Splits(Non-Ducted) | FAHFW18A3A |  | 18000 |  |  | 21 | 10 | 18000 |  |  | 18000 | 100% | 1.9 | Both | 375 | 1.5 | HRCU-A-CB-O | Both
214215187 | Mini/Multi Split | GREE | GWH09ATCXB-A6DNA1C/O |  | Mini-Splits(Non-Ducted) | GWH09ATCXB-A6DN***/I |  | 9100 |  |  | 20.5 | 8.8 | 10000 |  |  | 7600 | 76% | 1.86 | Both | 189.5833 | 0.75833 | HRCU-A-CB-O | N/A
214215188 | Mini/Multi Split | HISENSE | AST-09UW3TXE00 |  | Mini-Splits(Non-Ducted) | AST-09UW3TXE**00 |  | 9000 |  |  | 25 | 11 | 9000 |  |  | 9000 | 100% | 2.1 | Both | 187.5 | 0.75 | HRCU-A-CB-O | Both
214229583 | Mini/Multi Split | ACD | PUD18KCH23S-O* |  | Mini-Splits(Non-Ducted) | PUD18KCH23S-I* |  | 18000 |  |  | 23 | 9 | 18000 |  |  | 13000 | 72.22% | 1.85 | Both | 375 | 1.5 | HRCU-A-CB-O | Yes
212394360 | Mini/Multi Split | GREE | GWH12ATCXB-D3DNA1C/O |  | Mini-Splits(Non-Ducted) | GWH12AWCXB-D3DN***/I |  | 12000 |  |  | 17.5 | 8.5 | 12000 |  |  | 8500 | 70.83% | 1.8 | Both | 250 | 1 | HRCU-A-CB-O | N/A
213362201 | Mini/Multi Split | Trane / Mitsubishi Electric | PUZ-HA24NHA**** |  | Mini-Splits(Ducted) | TPEADA0241AA90A |  | 24000 |  |  | 16.7 | 9.4 | 28000 |  |  | 25000 | 89.29% | 2.08 | Both | 500 | 2 | HRCU-A-CB | Both
210568095 | Mini/Multi Split | Clearity | MOX330-12HFN1-MW5W |  | Mini-Splits(Non-Ducted) | MSEPB-12HRFN1-MW5W(GA) |  | 12000 |  |  | 25.5 | 10.4 | 12000 |  |  | 12000 | 100% | 1.8 | Both | 250 | 1 | HRCU-A-CB-O | Yes
210568097 | Mini/Multi Split | Durastar | DRA1U09S1B |  | Mini-Splits(Non-Ducted) | DRAW06F1B |  | 6000 |  |  | 23.5 | 12 | 7000 |  |  | 7100 | 101.4% | 1.84 | Both | 125 | 0.5 | HRCU-A-CB-O | Yes
210568098 | Mini/Multi Split | Durastar | DRA1H09S1A |  | Mini-Splits(Non-Ducted) | DRAW09F1B |  | 9000 |  |  | 26.4 | 11.6 | 12000 |  |  | 11000 | 91.67% | 1.85 | Both | 187.5 | 0.75 | HRCU-A-CB-O | Yes
210568099 | Mini/Multi Split | Durastar | DRA1H12S1A |  | Mini-Splits(Non-Ducted) | DRAW12F1B |  | 12000 |  |  | 23.1 | 10.5 | 12000 |  |  | 11000 | 91.67% | 1.88 | Both | 250 | 1 | HRCU-A-CB-O | Yes
210568100 | Mini/Multi Split | Durastar | DRA1H18S1A |  | Mini-Splits(Non-Ducted) | DRAW18F1B |  | 18000 |  |  | 22 | 10.6 | 18000 |  |  | 17200 | 95.56% | 1.89 | Both | 375 | 1.5 | HRCU-A-CB-O | Yes
210568101 | Mini/Multi Split | Durastar | DRA1H24S1A |  | Mini-Splits(Non-Ducted) | DRAW24F1B |  | 23000 |  |  | 22.3 | 10.3 | 26000 |  |  | 23000 | 88.46% | 1.8 | Both | 479.1667 | 1.9167 | HRCU-A-CB-O | Yes
210568102 | Mini/Multi Split | Durastar | DRA1U09S1B |  | Mini-Splits(Non-Ducted) | DRAL06F1A |  | 6500 |  |  | 22 | 10.8 | 7100 |  |  | 8000 | 112.7% | 2 | Both | 135.4167 | 0.54167 | HRCU-A-CB-O | Yes
210568103 | Mini/Multi Split | Durastar | DRA1H09S1A |  | Mini-Splits(Non-Ducted) | DRAL09F1A |  | 9000 |  |  | 24 | 12.4 | 10900 |  |  | 10500 | 96.33% | 1.8 | Both | 187.5 | 0.75 | HRCU-A-CB-O | Yes
210568104 | Mini/Multi Split | Durastar | DRA1H12S1A |  | Mini-Splits(Non-Ducted) | DRAL12F1A |  | 12000 |  |  | 23 | 10 | 12500 |  |  | 11000 | 88% | 1.8 | Both | 250 | 1 | HRCU-A-CB-O | Yes
210568105 | Mini/Multi Split | Durastar | DRA1H18S1A |  | Mini-Splits(Non-Ducted) | DRAL18F1A |  | 16700 |  |  | 19.8 | 11.2 | 20000 |  |  | 16700 | 83.5% | 1.93 | Both | 347.9167 | 1.3917 | HRCU-A-CB-O | Yes
210568106 | Mini/Multi Split | Durastar | DRA1U09S1B |  | Mini-Splits(Non-Ducted) | DRAL09F1A |  | 9000 |  |  | 22.5 | 11.5 | 11000 |  |  | 7700 | 70% | 2.34 | Both | 187.5 | 0.75 | HRCU-A-CB-O | Yes
210568109 | Mini/Multi Split | Durastar | DRA1H12S1A |  | Mini-Splits(Non-Ducted) | DRAS12F1C |  | 12000 |  |  | 24.2 | 10.7 | 12000 |  |  | 11900 | 99.17% | 1.99 | Both | 250 | 1 | HRCU-A-CB-O | Yes
210568110 | Mini/Multi Split | Durastar | DRA1U12S1B |  | Mini-Splits(Non-Ducted) | DRAS12F1C |  | 12000 |  |  | 25 | 11 | 12000 |  |  | 8400 | 70% | 2.38 | Both | 250 | 1 | HRCU-A-CB-O | Yes
210568111 | Mini/Multi Split | Durastar | DRA1H09S1A |  | Mini-Splits(Non-Ducted) | DRAC09F1A |  | 9000 |  |  | 20.5 | 10.3 | 9800 |  |  | 10000 | 102% | 1.8 | Both | 187.5 | 0.75 | HRCU-A-CB-O | Yes
210568112 | Mini/Multi Split | Durastar | DRA1H12S1A |  | Mini-Splits(Non-Ducted) | DRAC12F1A |  | 12000 |  |  | 22.3 | 10.2 | 12000 |  |  | 11300 | 94.17% | 1.89 | Both | 250 | 1 | HRCU-A-CB-O | Yes
210568113 | Mini/Multi Split | Durastar | DRA1H18S1A |  | Mini-Splits(Non-Ducted) | DRAC18F1A |  | 16000 |  |  | 20 | 9.5 | 17000 |  |  | 16000 | 94.12% | 1.75 | Both | 333.3333 | 1.3333 | HRCU-A-CB-O | Yes
210568114 | Mini/Multi Split | Durastar | DRA1H24S1A |  | Mini-Splits(Non-Ducted) | DRAC24F1B |  | 24000 |  |  | 20.5 | 11.5 | 25000 |  |  | 25800 | 103.2% | 2 | Both | 500 | 2 | HRCU-A-CB-O | Yes
210568115 | Mini/Multi Split | Durastar | DRA1H09S1A |  | Mini-Splits(Ducted) | DRAD09F1A |  | 9000 |  |  | 20.2 | 12 | 10000 |  |  | 10800 | 108% | 1.9 | Both | 187.5 | 0.75 | HRCU-A-CB | Yes
210568116 | Mini/Multi Split | Durastar | DRA1H12S1A |  | Mini-Splits(Ducted) | DRAD12F1A |  | 12000 |  |  | 19.5 | 10 | 12500 |  |  | 12100 | 96.8% | 1.96 | Both | 250 | 1 | HRCU-A-CB | Yes
210568117 | Mini/Multi Split | Durastar | DRA1H18S1A |  | Mini-Splits(Ducted) | DRAD18F1A |  | 17000 |  |  | 18 | 9.5 | 19000 |  |  | 17700 | 93.16% | 1.85 | Both | 354.1667 | 1.4167 | HRCU-A-CB | Yes
210568118 | Mini/Multi Split | Durastar | DRA1H24S1A |  | Mini-Splits(Ducted) | DRAD24F1A |  | 24000 |  |  | 19.2 | 10.5 | 25000 |  |  | 27000 | 108% | 2 | Both | 500 | 2 | HRCU-A-CB | Yes
210568119 | Mini/Multi Split | Durastar | DRA1H18S1A |  | Mini-Splits(Non-Ducted) | DRAF18F1A |  | 17000 |  |  | 20.5 | 9.8 | 18000 |  |  | 16800 | 93.33% | 1.86 | Both | 354.1667 | 1.4167 | HRCU-A-CB-O | Yes
210568120 | Mini/Multi Split | Durastar | DRA1H24S1A |  | Mini-Splits(Non-Ducted) | DRAF24F1A |  | 24000 |  |  | 20.5 | 11 | 25000 |  |  | 25000 | 100% | 2.1 | Both | 500 | 2 | HRCU-A-CB-O | Yes
210534142 | Mini/Multi Split | ACD | PUD09KCH25S-O |  | Mini-Splits(Non-Ducted) | PUD09KCH25S-I |  | 9100 |  |  | 25.5 | 10.2 | 10500 |  |  | 9100 | 86.67% | 1.86 | Both | 189.5833 | 0.75833 | HRCU-A-CB-O | Yes
210534143 | Mini/Multi Split | ACD | PUD12KCH24S-O |  | Mini-Splits(Non-Ducted) | PUD12KCH24S-I |  | 12000 |  |  | 24 | 9 | 12000 |  |  | 9000 | 75% | 1.85 | Both | 250 | 1 | HRCU-A-CB-O | Yes
210534161 | Mini/Multi Split | AIRTEMP | GXH09(2.6)LSK4DH2 |  | Mini-Splits(Non-Ducted) | GHH09(2.6)LUK4DH2 |  | 9100 |  |  | 25.5 | 10.2 | 10500 |  |  | 9100 | 86.67% | 1.86 | Both | 189.5833 | 0.75833 | HRCU-A-CB-O | N/A
210534162 | Mini/Multi Split | AIRTEMP | GXH12(3.5)LSK4DH2 |  | Mini-Splits(Non-Ducted) | GHH12(3.5)LUK4DH2 |  | 12000 |  |  | 24 | 9 | 12000 |  |  | 9000 | 75% | 1.85 | Both | 250 | 1 | HRCU-A-CB-O | Yes
210534164 | Mini/Multi Split | AIRTEMP | GXH30(8.8)LSK4DH2 |  | Mini-Splits(Non-Ducted) | GHH30(8.8)LUK4DH2 |  | 30000 |  |  | 20 | 8.5 | 30000 |  |  | 23200 | 77.33% | 1.81 | Both | 625 | 2.5 | HRCU-A-CB-O | N/A
210534165 | Mini/Multi Split | AIRTEMP | GXH36(10.6)LSK4DH2 |  | Mini-Splits(Non-Ducted) | GHH36(10.6)LUK4DH2 |  | 33600 |  |  | 20 | 8.5 | 34600 |  |  | 24400 | 70.52% | 1.85 | Both | 700 | 2.8 | HRCU-A-CB-O | N/A
210534170 | Mini/Multi Split | GIBSON | GXH09(2.6)LSK4DH2 |  | Mini-Splits(Non-Ducted) | GHH09(2.6)LUK4DH2 |  | 9100 |  |  | 25.5 | 10.2 | 10500 |  |  | 9100 | 86.67% | 1.86 | Both | 189.5833 | 0.75833 | HRCU-A-CB-O | N/A
210534171 | Mini/Multi Split | GIBSON | GXH12(3.5)LSK4DH2 |  | Mini-Splits(Non-Ducted) | GHH12(3.5)LUK4DH2 |  | 12000 |  |  | 24 | 9 | 12000 |  |  | 9000 | 75% | 1.85 | Both | 250 | 1 | HRCU-A-CB-O | Yes
210534173 | Mini/Multi Split | GIBSON | GXH30(8.8)LSK4DH2 |  | Mini-Splits(Non-Ducted) | GHH30(8.8)LUK4DH2 |  | 30000 |  |  | 20 | 8.5 | 30000 |  |  | 23200 | 77.33% | 1.81 | Both | 625 | 2.5 | HRCU-A-CB-O | N/A
210534174 | Mini/Multi Split | GIBSON | GXH36(10.6)LSK4DH2 |  | Mini-Splits(Non-Ducted) | GHH36(10.6)LUK4DH2 |  | 33600 |  |  | 20 | 8.5 | 34600 |  |  | 24400 | 70.52% | 1.85 | Both | 700 | 2.8 | HRCU-A-CB-O | N/A
210485377 | Mini/Multi Split | TOSOT | TWH09ATCXB-D3DNA3AO |  | Mini-Splits(Non-Ducted) | TWH09ATCXB-D3DNA3AI |  | 9100 |  |  | 19.5 | 8.8 | 10000 |  |  | 7400 | 74% | 1.81 | Both | 189.5833 | 0.75833 | HRCU-A-CB-O | N/A
210485378 | Mini/Multi Split | TOSOT | TWH09ATCXB-A3DNA3AO |  | Mini-Splits(Non-Ducted) | TWH09ATCXB-A3DNA3AI |  | 9100 |  |  | 19.5 | 8.6 | 10000 |  |  | 7500 | 75% | 1.77 | Both | 189.5833 | 0.75833 | HRCU-A-CB-O | N/A
210485379 | Mini/Multi Split | TOSOT | TWH12ATCXB-D3DNA3CO |  | Mini-Splits(Non-Ducted) | TWH12ATCXB-D3DNA3CI |  | 12000 |  |  | 17.5 | 8.5 | 12000 |  |  | 8500 | 70.83% | 1.8 | Both | 250 | 1 | HRCU-A-CB-O | N/A
210485380 | Mini/Multi Split | TOSOT | TWH12ATCXB-A3DNA3CO |  | Mini-Splits(Non-Ducted) | TWH12ATCXB-A3DNA3CI |  | 12000 |  |  | 17.5 | 8.5 | 12000 |  |  | 8500 | 70.83% | 1.75 | Both | 250 | 1 | HRCU-A-CB-O | N/A
210485383 | Mini/Multi Split | TOSOT | TWH09AG25A2AO |  | Mini-Splits(Non-Ducted) | TWH09AG25A2AI |  | 9100 |  |  | 27 | 10 | 10000 |  |  | 9900 | 99% | 1.87 | Both | 189.5833 | 0.75833 | HRCU-A-CB-O | Yes
210485384 | Mini/Multi Split | TOSOT | TWH09AG25A2DO |  | Mini-Splits(Non-Ducted) | TWH09AG25A2DI |  | 9100 |  |  | 25.5 | 10.2 | 10500 |  |  | 9100 | 86.67% | 1.86 | Both | 189.5833 | 0.75833 | HRCU-A-CB-O | Yes
210485385 | Mini/Multi Split | TOSOT | TWH12AG25A2AO |  | Mini-Splits(Non-Ducted) | TWH12AG25A2AI |  | 12000 |  |  | 24 | 9 | 12000 |  |  | 8800 | 73.33% | 1.85 | Both | 250 | 1 | HRCU-A-CB-O | Yes
210485386 | Mini/Multi Split | TOSOT | TWH12AG25A2DO |  | Mini-Splits(Non-Ducted) | TWH12AG25A2DI |  | 12000 |  |  | 24 | 9 | 12000 |  |  | 9000 | 75% | 1.85 | Both | 250 | 1 | HRCU-A-CB-O | Yes
210485388 | Mini/Multi Split | TOSOT | TWH30QF25B4DO |  | Mini-Splits(Non-Ducted) | TWH30QF25B4DI |  | 30000 |  |  | 20 | 8.5 | 30000 |  |  | 23200 | 77.33% | 1.81 | Both | 625 | 2.5 | HRCU-A-CB-O | N/A
210485389 | Mini/Multi Split | TOSOT | TWH36QF25B4DO |  | Mini-Splits(Non-Ducted) | TWH36QF25B4DI |  | 33600 |  |  | 20 | 8.5 | 34600 |  |  | 24400 | 70.52% | 1.85 | Both | 700 | 2.8 | HRCU-A-CB-O | N/A
210474690 | Mini/Multi Split | ECOX | EDIM009H21B |  | Mini-Splits(Non-Ducted) | EDIM009H21B |  | 9000 |  |  | 21.7 | 9.4 | 10000 |  |  | 7000 | 70% | 2 | Both | 187.5 | 0.75 | HRCU-A-CB-O | N/A
210474692 | Mini/Multi Split | ECOX | EDIM009H21A |  | Mini-Splits(Non-Ducted) | EDIM009H21A |  | 9000 |  |  | 21.5 | 9.1 | 10000 |  |  | 7000 | 70% | 2.16 | Both | 187.5 | 0.75 | HRCU-A-CB-O | N/A
210404149 | Mini/Multi Split | SEA BREEZE+ | SZ9H424ZMO |  | Mini-Splits(Non-Ducted) | SCA9H424ZMI |  | 9000 |  |  | 22.5 | 11.5 | 11000 |  |  | 7700 | 70% | 2.34 | Both | 187.5 | 0.75 | HRCU-A-CB-O | N/A
210368076 | Mini/Multi Split | RHEEM | RO1HFZ09AJ2S |  | Mini-Splits(Non-Ducted) | RIFHFZ09AJ2S |  | 9000 |  |  | 26 | 11.8 | 12000 |  |  | 13400 | 111.7% | 1.9 | Both | 187.5 | 0.75 | HRCU-A-CB-O | Both
210368077 | Mini/Multi Split | RUUD | RO1HFZ09AJ2S |  | Mini-Splits(Non-Ducted) | RIFHFZ09AJ2S |  | 9000 |  |  | 26 | 11.8 | 12000 |  |  | 13400 | 111.7% | 1.9 | Both | 187.5 | 0.75 | HRCU-A-CB-O | Both
210368078 | Mini/Multi Split | RHEEM | RO1HFZ12AJ2S |  | Mini-Splits(Non-Ducted) | RIFHFZ12AJ2S |  | 12000 |  |  | 22.7 | 11.2 | 16000 |  |  | 13400 | 83.75% | 1.9 | Both | 250 | 1 | HRCU-A-CB-O | Both
210368079 | Mini/Multi Split | RUUD | RO1HFZ12AJ2S |  | Mini-Splits(Non-Ducted) | RIFHFZ12AJ2S |  | 12000 |  |  | 22.7 | 11.2 | 16000 |  |  | 13400 | 83.75% | 1.9 | Both | 250 | 1 | HRCU-A-CB-O | Both
210368080 | Mini/Multi Split | RHEEM | RO1HFZ15AJ2S |  | Mini-Splits(Non-Ducted) | RIFHFZ15AJ2S |  | 14200 |  |  | 20.3 | 10.7 | 18000 |  |  | 18100 | 100.6% | 1.84 | Both | 295.8333 | 1.1833 | HRCU-A-CB-O | Both
210368081 | Mini/Multi Split | RUUD | RO1HFZ15AJ2S |  | Mini-Splits(Non-Ducted) | RIFHFZ15AJ2S |  | 14200 |  |  | 20.3 | 10.7 | 18000 |  |  | 18100 | 100.6% | 1.84 | Both | 295.8333 | 1.1833 | HRCU-A-CB-O | Both
210368082 | Mini/Multi Split | RHEEM | RO1HFZ09AJ2H |  | Mini-Splits(Non-Ducted) | RIFHFZ09AJ2S |  | 9000 |  |  | 26 | 11.6 | 12000 |  |  | 13400 | 111.7% | 1.9 | Both | 187.5 | 0.75 | HRCU-A-CB-O | Both
210368083 | Mini/Multi Split | RUUD | RO1HFZ09AJ2H |  | Mini-Splits(Non-Ducted) | RIFHFZ09AJ2S |  | 9000 |  |  | 26 | 11.6 | 12000 |  |  | 13400 | 111.7% | 1.9 | Both | 187.5 | 0.75 | HRCU-A-CB-O | Both
210368084 | Mini/Multi Split | RHEEM | RO1HFZ12AJ2H |  | Mini-Splits(Non-Ducted) | RIFHFZ12AJ2S |  | 12000 |  |  | 22.7 | 11 | 16000 |  |  | 13400 | 83.75% | 1.9 | Both | 250 | 1 | HRCU-A-CB-O | Both
210368085 | Mini/Multi Split | RUUD | RO1HFZ12AJ2H |  | Mini-Splits(Non-Ducted) | RIFHFZ12AJ2S |  | 12000 |  |  | 22.7 | 11 | 16000 |  |  | 13400 | 83.75% | 1.9 | Both | 250 | 1 | HRCU-A-CB-O | Both
210368086 | Mini/Multi Split | RHEEM | RO1HFZ15AJ2H |  | Mini-Splits(Non-Ducted) | RIFHFZ15AJ2S |  | 14200 |  |  | 20.3 | 10.5 | 18000 |  |  | 18100 | 100.6% | 1.84 | Both | 295.8333 | 1.1833 | HRCU-A-CB-O | Both
210368087 | Mini/Multi Split | RUUD | RO1HFZ15AJ2H |  | Mini-Splits(Non-Ducted) | RIFHFZ15AJ2S |  | 14200 |  |  | 20.3 | 10.5 | 18000 |  |  | 18100 | 100.6% | 1.84 | Both | 295.8333 | 1.1833 | HRCU-A-CB-O | Both
210368088 | Mini/Multi Split | RHEEM | RO1HFZ18AJ2H |  | Mini-Splits(Non-Ducted) | RIWHFZ18AJ2S |  | 18000 |  |  | 20 | 10 | 21600 |  |  | 19000 | 87.96% | 2.18 | Both | 375 | 1.5 | HRCU-A-CB-O | Both
210368089 | Mini/Multi Split | RUUD | RO1HFZ18AJ2H |  | Mini-Splits(Non-Ducted) | UIWHFZ18AJ2S |  | 18000 |  |  | 20 | 10 | 21600 |  |  | 19000 | 87.96% | 2.18 | Both | 375 | 1.5 | HRCU-A-CB-O | Both
210368090 | Mini/Multi Split | RHEEM | RO1HFZ24AJ2H |  | Mini-Splits(Non-Ducted) | RIWHFZ24AJ2S |  | 22000 |  |  | 19.5 | 10.5 | 25200 |  |  | 23200 | 92.06% | 2.04 | Both | 458.3333 | 1.8333 | HRCU-A-CB-O | Both
210368091 | Mini/Multi Split | RUUD | RO1HFZ24AJ2H |  | Mini-Splits(Non-Ducted) | UIWHFZ24AJ2S |  | 22000 |  |  | 19.5 | 10.5 | 25200 |  |  | 23200 | 92.06% | 2.04 | Both | 458.3333 | 1.8333 | HRCU-A-CB-O | Both
210368092 | Mini/Multi Split | RHEEM | RO1HFZ30AJ2H |  | Mini-Splits(Non-Ducted) | RIWHFZ30AJ2S |  | 30000 |  |  | 18.7 | 10 | 32000 |  |  | 30400 | 95% | 2.02 | Both | 625 | 2.5 | HRCU-A-CB-O | Both
210368093 | Mini/Multi Split | RUUD | RO1HFZ30AJ2H |  | Mini-Splits(Non-Ducted) | UIWHFZ30AJ2S |  | 30000 |  |  | 18.7 | 10 | 32000 |  |  | 30400 | 95% | 2.02 | Both | 625 | 2.5 | HRCU-A-CB-O | Both
210368094 | Mini/Multi Split | RHEEM | RO1HHZ09AJ2H |  | Mini-Splits(Non-Ducted) | RIWHHZ09AJ2S |  | 9000 |  |  | 26.5 | 12.3 | 12000 |  |  | 9400 | 78.33% | 2 | Both | 187.5 | 0.75 | HRCU-A-CB-O | Both
210368095 | Mini/Multi Split | RUUD | RO1HHZ09AJ2H |  | Mini-Splits(Non-Ducted) | UIWHHZ09AJ2S |  | 9000 |  |  | 26.5 | 12.3 | 12000 |  |  | 9400 | 78.33% | 2 | Both | 187.5 | 0.75 | HRCU-A-CB-O | Both
210368098 | Mini/Multi Split | RHEEM | RO1HGZ09AJ1S |  | Mini-Splits(Non-Ducted) | RIWHGZ09AJ1S |  | 9000 |  |  | 33.1 | 13.4 | 12000 |  |  | 15400 | 128.3% | 2.14 | Both | 187.5 | 0.75 | HRCU-A-CB-O | Both
210368099 | Mini/Multi Split | RUUD | RO1HGZ09AJ1S |  | Mini-Splits(Non-Ducted) | UIWHGZ09AJ1S |  | 9000 |  |  | 33.1 | 13.4 | 12000 |  |  | 15400 | 128.3% | 2.14 | Both | 187.5 | 0.75 | HRCU-A-CB-O | Both
210368100 | Mini/Multi Split | RHEEM | RO1HGZ09AJ1H |  | Mini-Splits(Non-Ducted) | RIWHGZ09AJ1S |  | 9000 |  |  | 33.1 | 13.3 | 12000 |  |  | 15400 | 128.3% | 2 | Both | 187.5 | 0.75 | HRCU-A-CB-O | Both
210368101 | Mini/Multi Split | RUUD | RO1HGZ09AJ1H |  | Mini-Splits(Non-Ducted) | UIWHGZ09AJ1S |  | 9000 |  |  | 33.1 | 13.3 | 12000 |  |  | 15400 | 128.3% | 2 | Both | 187.5 | 0.75 | HRCU-A-CB-O | Both
210368102 | Mini/Multi Split | RHEEM | RO1HGZ12AJ1S |  | Mini-Splits(Non-Ducted) | RIWHGZ12AJ1S |  | 12000 |  |  | 29.4 | 12.9 | 16000 |  |  | 16600 | 103.8% | 2.32 | Both | 250 | 1 | HRCU-A-CB-O | Both
210368103 | Mini/Multi Split | RUUD | RO1HGZ12AJ1S |  | Mini-Splits(Non-Ducted) | UIWHGZ12AJ1S |  | 12000 |  |  | 29.4 | 12.9 | 16000 |  |  | 16600 | 103.8% | 2.32 | Both | 250 | 1 | HRCU-A-CB-O | Both
210368104 | Mini/Multi Split | RHEEM | RO1HGZ12AJ1H |  | Mini-Splits(Non-Ducted) | RIWHGZ12AJ1S |  | 12000 |  |  | 29.4 | 12.7 | 16000 |  |  | 16600 | 103.8% | 2.16 | Both | 250 | 1 | HRCU-A-CB-O | Both
210368105 | Mini/Multi Split | RUUD | RO1HGZ12AJ1H |  | Mini-Splits(Non-Ducted) | UIWHGZ12AJ1S |  | 12000 |  |  | 29.4 | 12.7 | 16000 |  |  | 16600 | 103.8% | 2.16 | Both | 250 | 1 | HRCU-A-CB-O | Both
210368106 | Mini/Multi Split | RHEEM | RO1HGZ15AJ1S |  | Mini-Splits(Non-Ducted) | RIWHGZ15AJ1S |  | 14500 |  |  | 25.3 | 12.8 | 18000 |  |  | 17500 | 97.22% | 2.52 | Both | 302.0833 | 1.2083 | HRCU-A-CB-O | Both
210368107 | Mini/Multi Split | RUUD | RO1HGZ15AJ1S |  | Mini-Splits(Non-Ducted) | UIWHGZ15AJ1S |  | 14500 |  |  | 25.3 | 12.8 | 18000 |  |  | 17500 | 97.22% | 2.52 | Both | 302.0833 | 1.2083 | HRCU-A-CB-O | Both
210368108 | Mini/Multi Split | RHEEM | RO1HGZ15AJ1H |  | Mini-Splits(Non-Ducted) | RIWHGZ15AJ1S |  | 14500 |  |  | 25.3 | 12.7 | 18000 |  |  | 17500 | 97.22% | 2.34 | Both | 302.0833 | 1.2083 | HRCU-A-CB-O | Both
210368109 | Mini/Multi Split | RUUD | RO1HGZ15AJ1H |  | Mini-Splits(Non-Ducted) | UIWHGZ15AJ1S |  | 14500 |  |  | 25.3 | 12.7 | 18000 |  |  | 17500 | 97.22% | 2.34 | Both | 302.0833 | 1.2083 | HRCU-A-CB-O | Both
210368110 | Mini/Multi Split | RHEEM | RO1HHZ12AJ3S |  | Mini-Splits(Non-Ducted) | RIWHHZ12AJ3S |  | 12000 |  |  | 20 | 10.5 | 14000 |  |  | 10200 | 72.86% | 2.3 | Both | 250 | 1 | HRCU-A-CB-O | N/A
210368111 | Mini/Multi Split | RUUD | RO1HHZ12AJ3S |  | Mini-Splits(Non-Ducted) | UIWHHZ12AJ3S |  | 12000 |  |  | 20 | 10.5 | 14000 |  |  | 10200 | 72.86% | 2.3 | Both | 250 | 1 | HRCU-A-CB-O | N/A
210368114 | Mini/Multi Split | RHEEM | RO1HHZ18AJ2S |  | Mini-Splits(Non-Ducted) | RIWHHZ18AJ2S |  | 18000 |  |  | 21.1 | 11.5 | 21600 |  |  | 21600 | 100% | 2 | Both | 375 | 1.5 | HRCU-A-CB-O | Both
210368115 | Mini/Multi Split | RUUD | RO1HHZ18AJ2S |  | Mini-Splits(Non-Ducted) | UIWHHZ18AJ2S |  | 18000 |  |  | 21.1 | 11.5 | 21600 |  |  | 21600 | 100% | 2 | Both | 375 | 1.5 | HRCU-A-CB-O | Both
210368116 | Mini/Multi Split | RHEEM | RO1HHZ24AJ2S |  | Mini-Splits(Non-Ducted) | RIWHHZ24AJ2S |  | 22000 |  |  | 22.5 | 11.4 | 25200 |  |  | 25000 | 99.21% | 2.04 | Both | 458.3333 | 1.8333 | HRCU-A-CB-O | Both
210368117 | Mini/Multi Split | RUUD | RO1HHZ24AJ2S |  | Mini-Splits(Non-Ducted) | UIWHHZ24AJ2S |  | 22000 |  |  | 22.5 | 11.4 | 25200 |  |  | 25000 | 99.21% | 2.04 | Both | 458.3333 | 1.8333 | HRCU-A-CB-O | Both
210368118 | Mini/Multi Split | RHEEM | RO1HHZ18AJ3S |  | Mini-Splits(Non-Ducted) | RIWHHZ18AJ3S |  | 18000 |  |  | 20 | 10.5 | 18000 |  |  | 18100 | 100.6% | 2.14 | Both | 375 | 1.5 | HRCU-A-CB-O | N/A
210368119 | Mini/Multi Split | RUUD | RO1HHZ18AJ3S |  | Mini-Splits(Non-Ducted) | UIWHHZ18AJ3S |  | 18000 |  |  | 20 | 10.5 | 18000 |  |  | 18100 | 100.6% | 2.14 | Both | 375 | 1.5 | HRCU-A-CB-O | N/A
210368120 | Mini/Multi Split | RHEEM | RO1HHZ24AJ3S |  | Mini-Splits(Non-Ducted) | RIWHHZ24AJ3S |  | 24000 |  |  | 19 | 9.8 | 24000 |  |  | 19500 | 81.25% | 2 | Both | 500 | 2 | HRCU-A-CB-O | N/A
210368121 | Mini/Multi Split | RUUD | RO1HHZ24AJ3S |  | Mini-Splits(Non-Ducted) | UIWHHZ24AJ3S |  | 24000 |  |  | 19 | 9.8 | 24000 |  |  | 19500 | 81.25% | 2 | Both | 500 | 2 | HRCU-A-CB-O | N/A
210368122 | Mini/Multi Split | RHEEM | RO1HHZ30AJ3S |  | Mini-Splits(Non-Ducted) | RIWHHZ30AJ3S |  | 30000 |  |  | 18 | 9.8 | 30000 |  |  | 24000 | 80% | 1.8 | Both | 625 | 2.5 | HRCU-A-CB-O | N/A
210368123 | Mini/Multi Split | RUUD | RO1HHZ30AJ3S |  | Mini-Splits(Non-Ducted) | UIWHHZ30AJ3S |  | 30000 |  |  | 18 | 9.8 | 30000 |  |  | 24000 | 80% | 1.8 | Both | 625 | 2.5 | HRCU-A-CB-O | N/A
210368124 | Mini/Multi Split | RHEEM | RO1HHZ36AJ3S |  | Mini-Splits(Non-Ducted) | RIWHHZ36AJ3S |  | 33000 |  |  | 18 | 9.6 | 34000 |  |  | 25200 | 74.12% | 1.8 | Both | 687.5 | 2.75 | HRCU-A-CB-O | N/A
210368125 | Mini/Multi Split | RUUD | RO1HHZ36AJ3S |  | Mini-Splits(Non-Ducted) | UIWHHZ36AJ3S |  | 33000 |  |  | 18 | 9.6 | 34000 |  |  | 25200 | 74.12% | 1.8 | Both | 687.5 | 2.75 | HRCU-A-CB-O | N/A
210368126 | Mini/Multi Split | RHEEM | RO1HHZ09AJ2S |  | Mini-Splits(Non-Ducted) | RIWHHZ09AJ2S |  | 9000 |  |  | 26.5 | 12.6 | 12000 |  |  | 10100 | 84.17% | 2.36 | Both | 187.5 | 0.75 | HRCU-A-CB-O | Both
210368127 | Mini/Multi Split | RUUD | RO1HHZ09AJ2S |  | Mini-Splits(Non-Ducted) | UIWHHZ09AJ2S |  | 9000 |  |  | 26.5 | 12.6 | 12000 |  |  | 10100 | 84.17% | 2.36 | Both | 187.5 | 0.75 | HRCU-A-CB-O | Both
210368128 | Mini/Multi Split | RHEEM | RO1HHZ12AJ2S |  | Mini-Splits(Non-Ducted) | RIWHHZ12AJ2S |  | 12000 |  |  | 23 | 11.1 | 14500 |  |  | 10300 | 71.03% | 2.36 | Both | 250 | 1 | HRCU-A-CB-O | No
210368129 | Mini/Multi Split | RUUD | RO1HHZ12AJ2S |  | Mini-Splits(Non-Ducted) | UIWHHZ12AJ2S |  | 12000 |  |  | 23 | 11.1 | 14500 |  |  | 10300 | 71.03% | 2.36 | Both | 250 | 1 | HRCU-A-CB-O | No
210372990 | Mini/Multi Split | SENVILLE | SENA/12HF/OQ |  | Mini-Splits(Non-Ducted) | SENA-12HF-IFU |  | 12000 |  |  | 24.2 | 10.7 | 12000 |  |  | 11900 | 99.17% | 1.99 | Both | 250 | 1 | HRCU-A-CB-O | Yes
210404022 | Mini/Multi Split | BOREAL | BRS30HPJ1OB |  | Mini-Splits(Non-Ducted) | BRS30HPJ1IB |  | 30000 |  |  | 20 | 8.5 | 30000 |  |  | 23200 | 77.33% | 1.81 | Both | 625 | 2.5 | HRCU-A-CB-O | N/A
210404023 | Mini/Multi Split | BOREAL | BRS36HPJ1OB |  | Mini-Splits(Non-Ducted) | BRS36HPJ1IB |  | 33600 |  |  | 20 | 8.5 | 34600 |  |  | 24400 | 70.52% | 1.85 | Both | 700 | 2.8 | HRCU-A-CB-O | N/A
210435437 | Mini/Multi Split | Mitsubishi Electric | PUZ-HA30NKA* |  | Mini-Splits(Ducted) | PAA-A30AA1 |  | 30000 |  |  | 18 | 8.9 | 35400 |  |  | 35400 | 100% | 1.75 | Both | 625 | 2.5 | HRCU-A-C | Both
210435438 | Mini/Multi Split | Mitsubishi Electric | PUZ-HA30NKA* |  | Mini-Splits(Ducted) | PAA-A30BA1 |  | 30000 |  |  | 18 | 8.9 | 35400 |  |  | 35400 | 100% | 1.75 | Both | 625 | 2.5 | HRCU-A-C | Both
210435439 | Mini/Multi Split | Mitsubishi Electric | PUZ-HA36NKA* |  | Mini-Splits(Ducted) | PAA-A36CA1 |  | 36000 |  |  | 15.3 | 9.5 | 42000 |  |  | 42000 | 100% | 1.8 | Both | 750 | 3 | HRCU-A-C | Yes
210436264 | Mini/Multi Split | SAMSUNG | AR12CSDACWKX |  | Mini-Splits(Non-Ducted) | AR12CSDABWKN |  | 12000 |  |  | 23 | 10.5 | 12000 |  |  | 10900 | 90.83% | 2.2 | Both | 250 | 1 | HRCU-A-CB-O | Both
210436265 | Mini/Multi Split | SAMSUNG | AR15CSDACWKX |  | Mini-Splits(Non-Ducted) | AR15CSDABWKN |  | 15000 |  |  | 21.5 | 10.8 | 15000 |  |  | 16300 | 108.7% | 2 | Both | 312.5 | 1.25 | HRCU-A-CB-O | Both
210436266 | Mini/Multi Split | SAMSUNG | AR18CSDACWKX |  | Mini-Splits(Non-Ducted) | AR18CSDABWKN |  | 18000 |  |  | 21 | 8.5 | 20000 |  |  | 19000 | 95% | 1.9 | Both | 375 | 1.5 | HRCU-A-CB-O | Both
210436268 | Mini/Multi Split | SAMSUNG | AR24CSDACWKX |  | Mini-Splits(Non-Ducted) | AR24CSDABWKN |  | 21000 |  |  | 20 | 9.2 | 25000 |  |  | 24400 | 97.6% | 2 | Both | 437.5 | 1.75 | HRCU-A-CB-O | Both
210445757 | Mini/Multi Split | SAMSUNG | AR09CSDABWKX |  | Mini-Splits(Non-Ducted) | AR09CSDABWKN |  | 9000 |  |  | 24.5 | 10.5 | 11000 |  |  | 8600 | 78.18% | 2.3 | Both | 187.5 | 0.75 | HRCU-A-CB-O | Both
210445758 | Mini/Multi Split | SAMSUNG | AR09CSDACWKX |  | Mini-Splits(Non-Ducted) | AR09CSDABWKN |  | 9000 |  |  | 24.5 | 10.5 | 11000 |  |  | 8600 | 78.18% | 2.3 | Both | 187.5 | 0.75 | HRCU-A-CB-O | Both
210445759 | Mini/Multi Split | SAMSUNG | AR12CSDABWKX |  | Mini-Splits(Non-Ducted) | AR12CSDABWKN |  | 12000 |  |  | 23 | 10.5 | 12000 |  |  | 10900 | 90.83% | 2.2 | Both | 250 | 1 | HRCU-A-CB-O | Both
210445761 | Mini/Multi Split | SAMSUNG | AR15CSDABWKX |  | Mini-Splits(Non-Ducted) | AR15CSDABWKN |  | 15000 |  |  | 21.5 | 10.8 | 15000 |  |  | 16300 | 108.7% | 2 | Both | 312.5 | 1.25 | HRCU-A-CB-O | Both
210445762 | Mini/Multi Split | SAMSUNG | AR18CSDABWKX |  | Mini-Splits(Non-Ducted) | AR18CSDABWKN |  | 18000 |  |  | 21 | 8.5 | 20000 |  |  | 19000 | 95% | 1.9 | Both | 375 | 1.5 | HRCU-A-CB-O | Both
210445766 | Mini/Multi Split | SAMSUNG | AR24CSDABWKX |  | Mini-Splits(Non-Ducted) | AR24CSDABWKN |  | 21000 |  |  | 20 | 9.2 | 25000 |  |  | 24400 | 97.6% | 2 | Both | 437.5 | 1.75 | HRCU-A-CB-O | Both
210446100 | Mini/Multi Split | Mitsubishi Electric | PUZ-HA24NHA1*** |  | Mini-Splits(Non-Ducted) | PLA-A24EA* |  | 24000 |  |  | 21.6 | 10 | 28000 |  |  | 26000 | 92.86% | 1.9 | Both | 500 | 2 | HRCU-A-CB-O | Both
210446125 | Mini/Multi Split | Mitsubishi Electric | PUZ-HA24NHA1*** |  | Mini-Splits(Ducted) | PVA-A24AA* |  | 24000 |  |  | 19 | 9.4 | 28000 |  |  | 26000 | 92.86% | 1.9 | Both | 500 | 2 | HRCU-A-CB | Yes
210410111 | Mini/Multi Split | PERFECTAIRE | 3PAMSHH12-SZO |  | Mini-Splits(Non-Ducted) | 3PAMSCONH12-2 |  | 12000 |  |  | 24.2 | 10.7 | 12000 |  |  | 11900 | 99.17% | 1.99 | Both | 250 | 1 | HRCU-A-CB-O | Yes
210410112 | Mini/Multi Split | KARDA | 3KARDA12SZO |  | Mini-Splits(Non-Ducted) | 3KARDA12CON-2 |  | 12000 |  |  | 24.2 | 10.7 | 12000 |  |  | 11900 | 99.17% | 1.99 | Both | 250 | 1 | HRCU-A-CB-O | Yes
210410115 | Mini/Multi Split | SEA BREEZE+ | SZ12H424ZMO |  | Mini-Splits(Non-Ducted) | C12H424ZMI |  | 12000 |  |  | 25 | 11 | 12000 |  |  | 8400 | 70% | 2.38 | Both | 250 | 1 | HRCU-A-CB-O | N/A
210410116 | Mini/Multi Split | SEA BREEZE+ | SZ18H424ZMO |  | Mini-Splits(Non-Ducted) | C18H424ZMI |  | 16000 |  |  | 22.4 | 10.4 | 17000 |  |  | 12700 | 74.71% | 2.32 | Both | 333.3333 | 1.3333 | HRCU-A-CB-O | N/A
210410121 | Mini/Multi Split | ACD | CHD09KCH19S-O |  | Mini-Splits(Non-Ducted) | CHD09KCH19S-I |  | 9100 |  |  | 19.5 | 8.8 | 10000 |  |  | 7400 | 74% | 1.81 | Both | 189.5833 | 0.75833 | HRCU-A-CB-O | N/A
210410122 | Mini/Multi Split | ACD | CHD12KCH17S-O |  | Mini-Splits(Non-Ducted) | CHD12KCH17S-I |  | 12000 |  |  | 17.5 | 8.5 | 12000 |  |  | 8500 | 70.83% | 1.8 | Both | 250 | 1 | HRCU-A-CB-O | N/A
210295924 | Mini/Multi Split | GREE | GWH12AGCXD-D3DNA1A/O |  | Mini-Splits(Non-Ducted) | GWH12ACCXD-D3DN***/I |  | 12000 |  |  | 24 | 9 | 12000 |  |  | 9000 | 75% | 1.85 | Both | 250 | 1 | HRCU-A-CB-O | Yes
210295925 | Mini/Multi Split | GREE | GWH12AGCXD-A3DNA1A/O |  | Mini-Splits(Non-Ducted) | GWH12ACCXD-A3DN***/I |  | 12000 |  |  | 24 | 9 | 12000 |  |  | 8800 | 73.33% | 1.85 | Both | 250 | 1 | HRCU-A-CB-O | Yes
210299301 | Mini/Multi Split | MDV | MOE30U-48HFN1-MP0(GA) |  | Mini-Splits(Ducted) | MTI-48HWFN1-MSN12 |  | 48000 |  |  | 15.2 | 9.7 | 50000 |  |  | 35600 | 71.2% | 1.93 | Both | 1000 | 4 | HRCU-A-CB | Yes
210299303 | Mini/Multi Split | MDV | MOX330-09HFN1-MY5W |  | Mini-Splits(Ducted) | MTI-09HWFN1-MSS8 |  | 9000 |  |  | 20.5 | 10 | 9800 |  |  | 10800 | 110.2% | 1.9 | Both | 187.5 | 0.75 | HRCU-A-CB | Yes
210299304 | Mini/Multi Split | MDV | MOX330-12HFN1-MW5W |  | Mini-Splits(Ducted) | MTI-12HWFN1-MST0 |  | 12000 |  |  | 20 | 9.5 | 12000 |  |  | 12000 | 100% | 1.85 | Both | 250 | 1 | HRCU-A-CB | Yes
210299844 | Mini/Multi Split | MDV | MOD30-24HFN1-MU0W |  | Mini-Splits(Ducted) | MTI-24HWFN1-MSP5 |  | 24000 |  |  | 19.2 | 11.1 | 25000 |  |  | 24000 | 96% | 2 | Both | 500 | 2 | HRCU-A-CB | Yes
210299845 | Mini/Multi Split | MDV | MOX430-17HFN1-MT0W |  | Mini-Splits(Ducted) | MTI-18HWFN1-MSP0 |  | 17500 |  |  | 18 | 10.8 | 19000 |  |  | 18000 | 94.74% | 2.2 | Both | 364.5833 | 1.4583 | HRCU-A-CB | Yes
210321394 | Mini/Multi Split | GREE | GWH09QCXB-D3DND4B/O |  | Mini-Splits(Non-Ducted) | GWH09ACCXB-D3DN***/I |  | 9100 |  |  | 20.5 | 8.8 | 10500 |  |  | 8000 | 76.19% | 1.87 | Both | 189.5833 | 0.75833 | HRCU-A-CB-O | N/A
210324762 | Mini/Multi Split | AUX | ASW-H24F4D2/ *R3DI-C6 |  | Mini-Splits(Non-Ducted) | ASW-H24F4D2/ *R3DI-C6 |  | 22000 |  |  | 21 | 9.5 | 23000 |  |  | 19100 | 83.04% | 2.27 | Both | 458.3333 | 1.8333 | HRCU-A-CB-O | No
210278958 | Mini/Multi Split | Clearity | MOD30-24HFN1-MU0W |  | Mini-Splits(Non-Ducted) | MSEPD-24HRFN1-MU0W |  | 24000 |  |  | 21.5 | 11.4 | 29000 |  |  | 25000 | 86.21% | 2.21 | Both | 500 | 2 | HRCU-A-CB-O | Yes
210278961 | Mini/Multi Split | GREE | 4LIV12HP230V1AO |  | Mini-Splits(Non-Ducted) | 4LIV12HP230V1AH |  | 12000 |  |  | 17.5 | 8.5 | 12000 |  |  | 8500 | 70.83% | 1.8 | Both | 250 | 1 | HRCU-A-CB-O | N/A
210278962 | Mini/Multi Split | GREE | 4LIV12HP115V1AO |  | Mini-Splits(Non-Ducted) | 4LIV12HP115V1AH |  | 12000 |  |  | 17.5 | 8.5 | 12000 |  |  | 8500 | 70.83% | 1.75 | Both | 250 | 1 | HRCU-A-CB-O | N/A
210278963 | Mini/Multi Split | GREE | 4LIV09HP230V1AO |  | Mini-Splits(Non-Ducted) | 4LIV09HP230V1AH |  | 9100 |  |  | 19.5 | 8.8 | 10000 |  |  | 7400 | 74% | 1.81 | Both | 189.5833 | 0.75833 | HRCU-A-CB-O | N/A
210278964 | Mini/Multi Split | GREE | 4LIV09HP115V1AO |  | Mini-Splits(Non-Ducted) | 4LIV09HP115V1AH |  | 9100 |  |  | 19.5 | 8.6 | 10000 |  |  | 7500 | 75% | 1.77 | Both | 189.5833 | 0.75833 | HRCU-A-CB-O | N/A
210278965 | Mini/Multi Split | GREE | 4LIV36HP230V1AO |  | Mini-Splits(Non-Ducted) | 4LIV36HP230V1AH |  | 33600 |  |  | 20 | 8.5 | 34600 |  |  | 24400 | 70.52% | 1.85 | Both | 700 | 2.8 | HRCU-A-CB-O | N/A
210278966 | Mini/Multi Split | GREE | 3VIR09HP115V1BO |  | Mini-Splits(Non-Ducted) | 3VIR09HP115V1AH |  | 9100 |  |  | 27 | 10 | 10000 |  |  | 9900 | 99% | 1.87 | Both | 189.5833 | 0.75833 | HRCU-A-CB-O | Yes
210278967 | Mini/Multi Split | GREE | 3VIR09HP230V1BO |  | Mini-Splits(Non-Ducted) | 3VIR09HP230V1AH |  | 9100 |  |  | 25.5 | 10.2 | 10500 |  |  | 9100 | 86.67% | 1.86 | Both | 189.5833 | 0.75833 | HRCU-A-CB-O | Yes
210278969 | Mini/Multi Split | GREE | 4LIV30HP230V1AO |  | Mini-Splits(Non-Ducted) | 4LIV30HP230V1AH |  | 30000 |  |  | 20 | 8.5 | 30000 |  |  | 23200 | 77.33% | 1.81 | Both | 625 | 2.5 | HRCU-A-CB-O | N/A
210278970 | Mini/Multi Split | GREE | 3VIR12HP230V1BO |  | Mini-Splits(Non-Ducted) | 3VIR12HP230V1AH |  | 12000 |  |  | 24 | 9 | 12000 |  |  | 9000 | 75% | 1.85 | Both | 250 | 1 | HRCU-A-CB-O | Yes
210278971 | Mini/Multi Split | GREE | 3VIR12HP115V1BO |  | Mini-Splits(Non-Ducted) | 3VIR12HP115V1AH |  | 12000 |  |  | 24 | 9 | 12000 |  |  | 8800 | 73.33% | 1.85 | Both | 250 | 1 | HRCU-A-CB-O | Yes
210191032 | Mini/Multi Split | BLUERIDGE | BMY60HHUC |  | Mini-Splits(Non-Ducted) | BM60MFCC |  | 55000 |  |  | 17.3 | 10.2 | 60000 |  |  | 56500 | 94.17% | 1.97 | Both | 1145.8333 | 4.5833 | HRCU-A-CB-O | Yes
210191033 | Mini/Multi Split | CTMorley | MOU-A55LH-2 |  | Mini-Splits(Ducted) | MIU-A60LD-2 |  | 55000 |  |  | 15.8 | 9.5 | 57000 |  |  | 53000 | 92.98% | 1.97 | Both | 1145.8333 | 4.5833 | HRCU-A-CB | N/A
210191034 | Mini/Multi Split | CTMorley | MOU-A55LH-2 |  | Mini-Splits(Non-Ducted) | MIU-A60LF-2 |  | 55000 |  |  | 17.3 | 10.2 | 60000 |  |  | 56500 | 94.17% | 1.97 | Both | 1145.8333 | 4.5833 | HRCU-A-CB-O | N/A
210191037 | Mini/Multi Split | FUJITSU | AOUH12LMBH1 |  | Mini-Splits(Non-Ducted) | ASUH12LMAS |  | 12000 |  |  | 23 | 11 | 14000 |  |  | 10300 | 73.57% | 2.18 | Both | 250 | 1 | HRCU-A-CB-O | Both
210191038 | Mini/Multi Split | FUJITSU | AOUH12LMBS1 |  | Mini-Splits(Non-Ducted) | ASUH12LMAS |  | 12000 |  |  | 23 | 11.1 | 14000 |  |  | 10300 | 73.57% | 2.36 | Both | 250 | 1 | HRCU-A-CB-O | Both
209948186 | Mini/Multi Split | CARRIER | 38MARBQ12AA3 |  | Mini-Splits(Non-Ducted) | 40MBFAQ12XA3 |  | 12000 |  |  | 24.2 | 10.7 | 12000 |  |  | 11900 | 99.17% | 1.99 | Both | 250 | 1 | HRCU-A-CB-O | Yes
209948187 | Mini/Multi Split | BRYANT | 38MARBQ12AA3 |  | Mini-Splits(Non-Ducted) | 40MBFAQ12XA3 |  | 12000 |  |  | 24.2 | 10.7 | 12000 |  |  | 11900 | 99.17% | 1.99 | Both | 250 | 1 | HRCU-A-CB-O | Yes
209948188 | Mini/Multi Split | PAYNE | 38MARBQ12AA3 |  | Mini-Splits(Non-Ducted) | 40MBFAQ12XA3 |  | 12000 |  |  | 24.2 | 10.7 | 12000 |  |  | 11900 | 99.17% | 1.99 | Both | 250 | 1 | HRCU-A-CB-O | Yes
209948189 | Mini/Multi Split | Weathermaker | 38MARBQ12AA3 |  | Mini-Splits(Non-Ducted) | 40MBFAQ12XA3 |  | 12000 |  |  | 24.2 | 10.7 | 12000 |  |  | 11900 | 99.17% | 1.99 | Both | 250 | 1 | HRCU-A-CB-O | Yes
209948190 | Mini/Multi Split | MIDEA | 38MARBQ12AA3 |  | Mini-Splits(Non-Ducted) | 40MBFAQ12XA3 |  | 12000 |  |  | 24.2 | 10.7 | 12000 |  |  | 11900 | 99.17% | 1.99 | Both | 250 | 1 | HRCU-A-CB-O | Yes
209948191 | Mini/Multi Split | ARCOAIRE | DLCSRBH12AAK |  | Mini-Splits(Non-Ducted) | DLFSFBH12XAK |  | 12000 |  |  | 24.2 | 10.7 | 12000 |  |  | 11900 | 99.17% | 1.99 | Both | 250 | 1 | HRCU-A-CB-O | Yes
212674037 | Mini/Multi Split | Genie Aire | GA-09HP115V/O |  | Mini-Splits(Non-Ducted) | GA-09HP115V/I |  | 9000 |  |  | 21.5 | 9.1 | 10000 |  |  | 7000 | 70% | 2.16 | Both | 187.5 | 0.75 | HRCU-A-CB-O | Yes
209948192 | Mini/Multi Split | COMFORTMAKER | DLCSRBH12AAK |  | Mini-Splits(Non-Ducted) | DLFSFBH12XAK |  | 12000 |  |  | 24.2 | 10.7 | 12000 |  |  | 11900 | 99.17% | 1.99 | Both | 250 | 1 | HRCU-A-CB-O | Yes
209948193 | Mini/Multi Split | DAY & NIGHT | DLCSRBH12AAK |  | Mini-Splits(Non-Ducted) | DLFSFBH12XAK |  | 12000 |  |  | 24.2 | 10.7 | 12000 |  |  | 11900 | 99.17% | 1.99 | Both | 250 | 1 | HRCU-A-CB-O | Yes
209948194 | Mini/Multi Split | HEIL | DLCSRBH12AAK |  | Mini-Splits(Non-Ducted) | DLFSFBH12XAK |  | 12000 |  |  | 24.2 | 10.7 | 12000 |  |  | 11900 | 99.17% | 1.99 | Both | 250 | 1 | HRCU-A-CB-O | Yes
209948195 | Mini/Multi Split | KEEPRITE | DLCSRBH12AAK |  | Mini-Splits(Non-Ducted) | DLFSFBH12XAK |  | 12000 |  |  | 24.2 | 10.7 | 12000 |  |  | 11900 | 99.17% | 1.99 | Both | 250 | 1 | HRCU-A-CB-O | Yes
209948196 | Mini/Multi Split | KENMORE | DLCSRBH12AAK |  | Mini-Splits(Non-Ducted) | DLFSFBH12XAK |  | 12000 |  |  | 24.2 | 10.7 | 12000 |  |  | 11900 | 99.17% | 1.99 | Both | 250 | 1 | HRCU-A-CB-O | Yes
209948197 | Mini/Multi Split | MIDEA | DLCSRBH12AAK |  | Mini-Splits(Non-Ducted) | DLFSFBH12XAK |  | 12000 |  |  | 24.2 | 10.7 | 12000 |  |  | 11900 | 99.17% | 1.99 | Both | 250 | 1 | HRCU-A-CB-O | Yes
209948198 | Mini/Multi Split | TEMPSTAR | DLCSRBH12AAK |  | Mini-Splits(Non-Ducted) | DLFSFBH12XAK |  | 12000 |  |  | 24.2 | 10.7 | 12000 |  |  | 11900 | 99.17% | 1.99 | Both | 250 | 1 | HRCU-A-CB-O | Yes
209948199 | Mini/Multi Split | SMART COMFORT | DLCSRBH12AAK |  | Mini-Splits(Non-Ducted) | DLFSFBH12XAK |  | 12000 |  |  | 24.2 | 10.7 | 12000 |  |  | 11900 | 99.17% | 1.99 | Both | 250 | 1 | HRCU-A-CB-O | Yes
209948200 | Mini/Multi Split | AIRQUEST | DLCSRBH12AAK |  | Mini-Splits(Non-Ducted) | DLFSFBH12XAK |  | 12000 |  |  | 24.2 | 10.7 | 12000 |  |  | 11900 | 99.17% | 1.99 | Both | 250 | 1 | HRCU-A-CB-O | Yes
209948205 | Mini/Multi Split | AIRDACH | ACSH0924VM2-D |  | Mini-Splits(Non-Ducted) | AIWH0900VM2-D |  | 9000 |  |  | 24 | 11.4 | 10000 |  |  | 7800 | 78% | 2.18 | Both | 187.5 | 0.75 | HRCU-A-CB-O | N/A
209948207 | Mini/Multi Split | AIRDACH | ACSH1823VM2-D |  | Mini-Splits(Non-Ducted) | AIWH1800VM2-D |  | 18000 |  |  | 23.7 | 10.3 | 18000 |  |  | 12600 | 70% | 2.39 | Both | 375 | 1.5 | HRCU-A-CB-O | N/A
212891961 | Mini/Multi Split | KINGHOME | KW12HQ19SAO |  | Mini-Splits(Non-Ducted) | KW12HQ19SAI |  | 12000 |  |  | 17.5 | 8.5 | 12000 |  |  | 8500 | 70.83% | 1.75 | Both | 250 | 1 | HRCU-A-CB-O | N/A
209937038 | Mini/Multi Split | LG | LAU090HSV5 |  | Mini-Splits(Non-Ducted) | LSN090HSV5 |  | 9000 |  |  | 23.2 | 10.2 | 10900 |  |  | 7700 | 70.64% | 1.8 | Both | 187.5 | 0.75 | HRCU-A-CB-O | Both
209937047 | Mini/Multi Split | C&H | CH-ES09-230VO |  | Mini-Splits(Non-Ducted) | CH-09MASTWM-230VI |  | 9000 |  |  | 25.5 | 12.3 | 10000 |  |  | 7500 | 75% | 2.17 | Both | 187.5 | 0.75 | HRCU-A-CB-O | Yes
209937051 | Mini/Multi Split | C&H | CH-ES12-230VO |  | Mini-Splits(Non-Ducted) | CH-12MMC-230VI |  | 12000 |  |  | 25 | 11 | 12000 |  |  | 8400 | 70% | 2.38 | Both | 250 | 1 | HRCU-A-CB-O | Yes
209937052 | Mini/Multi Split | C&H | CH-HPR12-230VO |  | Mini-Splits(Non-Ducted) | CH-12MMC-230VI |  | 12000 |  |  | 24.2 | 10.7 | 12000 |  |  | 11900 | 99.17% | 1.99 | Both | 250 | 1 | HRCU-A-CB-O | Yes
209937053 | Mini/Multi Split | C&H | CH-ES18-230VO |  | Mini-Splits(Non-Ducted) | CH-16MMC-230VI |  | 16000 |  |  | 22.4 | 10.4 | 17000 |  |  | 12700 | 74.71% | 2.32 | Both | 333.3333 | 1.3333 | HRCU-A-CB-O | Yes
209937054 | Mini/Multi Split | C&H | CH-HPR18-230VO |  | Mini-Splits(Non-Ducted) | CH-16MMC-230VI |  | 16000 |  |  | 20.2 | 8.9 | 17000 |  |  | 16700 | 98.24% | 1.76 | Both | 333.3333 | 1.3333 | HRCU-A-CB-O | N/A
212891960 | Mini/Multi Split | KINGHOME | KW09HQ19SAO |  | Mini-Splits(Non-Ducted) | KW09HQ19SAI |  | 9100 |  |  | 19.5 | 8.6 | 10000 |  |  | 7400 | 74% | 1.81 | Both | 189.5833 | 0.75833 | HRCU-A-CB-O | N/A
210135400 | Mini/Multi Split | MDV | MOE30U-55HFN1-M-[X](GA) |  | Mini-Splits(Non-Ducted) | MUE-60HRFN1-MW |  | 55000 |  |  | 17.3 | 10.2 | 60000 |  |  | 56500 | 94.17% | 1.97 | Both | 1145.8333 | 4.5833 | HRCU-A-CB-O | Yes
210135401 | Mini/Multi Split | MDV | MOE30U-48HFN1-M[X] |  | Mini-Splits(Ducted) | MHG-48HWFN1-MW |  | 48000 |  |  | 16.5 | 10.3 | 57000 |  |  | 53000 | 92.98% | 1.97 | Both | 1000 | 4 | HRCU-A-CB | Yes
210135402 | Mini/Multi Split | MDV | MOE30U-55HFN1-M-[X](GA) |  | Mini-Splits(Ducted) | MHG-60HWFN1-MW |  | 55000 |  |  | 15.8 | 9.5 | 57000 |  |  | 53000 | 92.98% | 1.97 | Both | 1145.8333 | 4.5833 | HRCU-A-CB | Yes
213771157 | Central Heat Pump | HEIL | HVH825GKA2* |  |  | EA*4X37L21A*+WALLCON | *80CTL0902120B* | 24400 |  |  | 16.5 | 8.5 | 21200 |  |  | 16600 | 78.3% | 2.04 | Both | 508.3333 | 2.0333 | HRCU-A-CB (Split System: Heat Pump with Remote Outdoor Unit-Air-Source) | N/A
213770622 | Central Heat Pump | KEEPRITE | CVH825GKA2* |  |  | EA*4X25L17A*+WALLCON | *80CTL0901716B* | 24400 |  |  | 16.5 | 8.5 | 21200 |  |  | 16700 | 78.77% | 2.02 | Both | 508.3333 | 2.0333 | HRCU-A-CB (Split System: Heat Pump with Remote Outdoor Unit-Air-Source) | N/A
213067517 | Central Heat Pump | ACIQ | HVH825GKA2* |  |  | EA*4X43L21A*+WALLCON | *80CSU0601716A* | 24400 |  |  | 17 | 8.5 | 21200 |  |  | 16600 | 78.3% | 2.02 | Both | 508.3333 | 2.0333 | HRCU-A-CB (Split System: Heat Pump with Remote Outdoor Unit-Air-Source) | N/A
213771168 | Central Heat Pump | AIRQUEST | HVH825GKA2* |  |  | EA*4X37L21A*+WALLCON | *80CTL1102120B* | 24400 |  |  | 17 | 8.5 | 21200 |  |  | 16600 | 78.3% | 2.04 | Both | 508.3333 | 2.0333 | HRCU-A-CB (Split System: Heat Pump with Remote Outdoor Unit-Air-Source) | N/A
210597963 | Central Heat Pump | ARCOAIRE | HVH825GKA2* |  |  | EA*4X43L21A*+WALLCON | *95CSU0802120A* | 24400 |  |  | 17 | 8.5 | 21200 |  |  | 16600 | 78.3% | 2.04 | Both | 508.3333 | 2.0333 | HRCU-A-CB (Split System: Heat Pump with Remote Outdoor Unit-Air-Source) | N/A
210596323 | Central Heat Pump | BRYANT HEATING AND COOLING SYSTEMS | 288BNV025*0**B* |  |  | CAP**4321AL*+UI | 88*TA48070C17*** | 24400 |  |  | 17 | 8.5 | 21200 |  |  | 16600 | 78.3% | 2.02 | Both | 508.3333 | 2.0333 | HRCU-A-CB (Split System: Heat Pump with Remote Outdoor Unit-Air-Source) | N/A
213771165 | Central Heat Pump | CARRIER | 25VNA825A*031* |  |  | CAP**3721AL*+UI | 58TN*B110C21**20 | 24400 |  |  | 17 | 8.5 | 21200 |  |  | 16600 | 78.3% | 2.04 | Both | 508.3333 | 2.0333 | HRCU-A-CB (Split System: Heat Pump with Remote Outdoor Unit-Air-Source) | N/A
210595968 | Central Heat Pump | CARRIER | 25VNA825A*031* |  |  | CAP**4321AL*+UI | 59CU5A100C21**22 | 24400 |  |  | 17 | 8.5 | 21200 |  |  | 16600 | 78.3% | 2.04 | Both | 508.3333 | 2.0333 | HRCU-A-CB (Split System: Heat Pump with Remote Outdoor Unit-Air-Source) | N/A
213771450 | Central Heat Pump | COMFORTMAKER | CVH825GKA2* |  |  | EA*4X43L21A*+WALLCON | *80CTL0701716B* | 24400 |  |  | 17 | 8.5 | 21200 |  |  | 16600 | 78.3% | 2.02 | Both | 508.3333 | 2.0333 | HRCU-A-CB (Split System: Heat Pump with Remote Outdoor Unit-Air-Source) | N/A
213771480 | Central Heat Pump | COMFORTMAKER | CVH825GKA2* |  |  | EA*4X43L21A*+WALLCON | *80CTL1102120B* | 24400 |  |  | 17 | 8.5 | 21200 |  |  | 16600 | 78.3% | 2.04 | Both | 508.3333 | 2.0333 | HRCU-A-CB (Split System: Heat Pump with Remote Outdoor Unit-Air-Source) | N/A
210473111 | Central Heat Pump | COMFORTMAKER | CVH825GKA3* |  |  | EA*4X43L21A*+WALLCON | *95CSU1002122A* | 24400 |  |  | 17 | 8.5 | 21200 |  |  | 16600 | 78.3% | 2.04 | Both | 508.3333 | 2.0333 | HRCU-A-CB (Split System: Heat Pump with Remote Outdoor Unit-Air-Source) | N/A
210473167 | Central Heat Pump | DAY & NIGHT | CVH825GKA3* |  |  | EA*4X43L21A*+WALLCON | *80CTL0701716A* | 24400 |  |  | 17 | 8.5 | 21200 |  |  | 16600 | 78.3% | 2.02 | Both | 508.3333 | 2.0333 | HRCU-A-CB (Split System: Heat Pump with Remote Outdoor Unit-Air-Source) | N/A
210596756 | Central Heat Pump | DAY & NIGHT | CVH825GKA2* |  |  | EA*4X43L21A*+WALLCON | *80CSU0601716A* | 24400 |  |  | 17 | 8.5 | 21200 |  |  | 16600 | 78.3% | 2.02 | Both | 508.3333 | 2.0333 | HRCU-A-CB (Split System: Heat Pump with Remote Outdoor Unit-Air-Source) | N/A
213771483 | Central Heat Pump | KENMORE | (C,H,T)VH825GKA2* |  |  | EA*4X43L21A*+WALLCON | *80CTL1102120B* | 24400 |  |  | 17 | 8.5 | 21200 |  |  | 16600 | 78.3% | 2.04 | Both | 508.3333 | 2.0333 | HRCU-A-CB (Split System: Heat Pump with Remote Outdoor Unit-Air-Source) | N/A
210473115 | Central Heat Pump | TEMPSTAR | TVH825GKA3* |  |  | EA*4X43L21A*+WALLCON | *95CSU1002122A* | 24400 |  |  | 17 | 8.5 | 21200 |  |  | 16600 | 78.3% | 2.04 | Both | 508.3333 | 2.0333 | HRCU-A-CB (Split System: Heat Pump with Remote Outdoor Unit-Air-Source) | N/A
213771148 | Central Heat Pump | AIRQUEST | HVH825GKA2* |  |  | EA*4X37L21A*+WALLCON | *80CTL0901716B* | 24600 |  |  | 17 | 8.5 | 21000 |  |  | 16600 | 79.05% | 2.02 | Both | 512.5 | 2.05 | HRCU-A-CB (Split System: Heat Pump with Remote Outdoor Unit-Air-Source) | N/A
213771145 | Central Heat Pump | CARRIER | 25VNA825A*031* |  |  | CAP**3721AL*+UI | 58TN*B090C17**16 | 24600 |  |  | 17 | 8.5 | 21000 |  |  | 16600 | 79.05% | 2.02 | Both | 512.5 | 2.05 | HRCU-A-CB (Split System: Heat Pump with Remote Outdoor Unit-Air-Source) | N/A
210470235 | Central Heat Pump | AIRQUEST | HVH837GKA2* |  |  | EA*4X60L24A*+WALLCON | *95CSU0802120A* | 32800 |  |  | 17.5 | 8.5 | 31800 |  |  | 24800 | 77.99% | 2 | Both | 683.3333 | 2.7333 | HRCU-A-CB (Split System: Heat Pump with Remote Outdoor Unit-Air-Source) | N/A
210470236 | Central Heat Pump | ARCOAIRE | HVH837GKA2* |  |  | EA*4X60L24A*+WALLCON | *95CSU0802120A* | 32800 |  |  | 17.5 | 8.5 | 31800 |  |  | 24800 | 77.99% | 2 | Both | 683.3333 | 2.7333 | HRCU-A-CB (Split System: Heat Pump with Remote Outdoor Unit-Air-Source) | N/A
210470232 | Central Heat Pump | BRYANT HEATING AND COOLING SYSTEMS | 288BNV037*0**B* |  |  | CAP**6024AL*+UI | 935CA60080C21*** | 32800 |  |  | 17.5 | 8.5 | 31800 |  |  | 24800 | 77.99% | 2 | Both | 683.3333 | 2.7333 | HRCU-A-CB (Split System: Heat Pump with Remote Outdoor Unit-Air-Source) | N/A
210470241 | Central Heat Pump | TEMPSTAR | TVH837GKA2* |  |  | EA*4X60L24A*+WALLCON | *95CSU0802120A* | 32800 |  |  | 17.5 | 8.5 | 31800 |  |  | 24800 | 77.99% | 2 | Both | 683.3333 | 2.7333 | HRCU-A-CB (Split System: Heat Pump with Remote Outdoor Unit-Air-Source) | N/A
213067160 | Central Heat Pump | ACIQ | HVH837GKA2* |  |  | EA*4X60L24A*+WALLCON | *95CSU1002122A* | 32800 |  |  | 18 | 8.5 | 31800 |  |  | 24800 | 77.99% | 2 | Both | 683.3333 | 2.7333 | HRCU-A-CB (Split System: Heat Pump with Remote Outdoor Unit-Air-Source) | N/A
210599188 | Central Heat Pump | AIRQUEST | HVH837GKA** |  |  | EA*4X60L24A*+WALLCON | *95CSU1002122A* | 32800 |  |  | 18 | 8.5 | 31800 |  |  | 24800 | 77.99% | 2 | Both | 683.3333 | 2.7333 | HRCU-A-CB (Split System: Heat Pump with Remote Outdoor Unit-Air-Source) | N/A
210597459 | Central Heat Pump | DAY & NIGHT | CVH837GKA** |  |  | EA*4X61L24A*+WALLCON | *95CSU0802120A* | 33200 |  |  | 18 | 8.5 | 32000 |  |  | 24800 | 77.5% | 2 | Both | 691.6667 | 2.7667 | HRCU-A-CB (Split System: Heat Pump with Remote Outdoor Unit-Air-Source) | N/A
210470526 | Central Heat Pump | KENMORE | (C,H,T)VH837GKA2* |  |  | EA*4X61L24A*+WALLCON | *95CSU0802120A* | 33200 |  |  | 18 | 8.5 | 32000 |  |  | 24800 | 77.5% | 2 | Both | 691.6667 | 2.7667 | HRCU-A-CB (Split System: Heat Pump with Remote Outdoor Unit-Air-Source) | N/A
210470527 | Central Heat Pump | TEMPSTAR | TVH837GKA2* |  |  | EA*4X61L24A*+WALLCON | *95CSU0802120A* | 33200 |  |  | 18 | 8.5 | 32000 |  |  | 24800 | 77.5% | 2 | Both | 691.6667 | 2.7667 | HRCU-A-CB (Split System: Heat Pump with Remote Outdoor Unit-Air-Source) | N/A
214389641 | Central Heat Pump | Liberty Heating & Air Conditioning | ASZS60241EA* |  |  | CA*EA3026*4A*+MBVK12BP1X00A* |  | 23000 |  |  | 17 | 8.6 | 23000 |  |  | 16100 | 70% | 2 | Both | 479.1667 | 1.9167 | HRCU-A-CB (Split System: Heat Pump with Remote Outdoor Unit-Air-Source) | N/A
214389730 | Central Heat Pump | Liberty Heating & Air Conditioning | ASZS60241EA* |  |  | CA*EA3026*4A* | G*VC960403BNB* | 23000 |  |  | 17 | 8.6 | 23000 |  |  | 16100 | 70% | 2 | Both | 479.1667 | 1.9167 | HRCU-A-CB (Split System: Heat Pump with Remote Outdoor Unit-Air-Source) | N/A
214389716 | Central Heat Pump | Liberty Heating & Air Conditioning | ASZS60241EA* |  |  | CA*EA2422*4A* | G*VM970603BNB* | 23000 |  |  | 17 | 8.6 | 23000 |  |  | 16100 | 70% | 2 | Both | 479.1667 | 1.9167 | HRCU-A-CB (Split System: Heat Pump with Remote Outdoor Unit-Air-Source) | N/A
214395008 | Central Heat Pump | PAYNE HEATING AND COOLING | 38MURAQ24AB3* |  |  | CNPV*2417AL* | PG96MSAA48060B** | 23400 |  |  | 16 | 9 | 26600 |  |  | 24200 | 90.98% | 2 | Both | 487.5 | 1.95 | HRCU-A-CB (Split System: Heat Pump with Remote Outdoor Unit-Air-Source) | N/A
211260643 | Central Heat Pump | DAY & NIGHT | DLCURAH18ABK |  |  | EA*4X24L17A* | *80ESU0601716A | 18500 |  |  | 16 | 9 | 19400 |  |  | 18600 | 95.88% | 2.26 | Both | 385.4167 | 1.5417 | HRCU-A-CB (Split System: Heat Pump with Remote Outdoor Unit-Air-Source) | N/A
213942108 | Central Heat Pump | KEEPRITE | DLCURAH24ABK |  |  | EN(A,D,W)4X36L17** | *96VTN0601716B* | 24000 |  |  | 16.5 | 9 | 26000 |  |  | 23200 | 89.23% | 1.92 | Both | 500 | 2 | HRCU-A-CB (Split System: Heat Pump with Remote Outdoor Unit-Air-Source) | N/A
213942111 | Central Heat Pump | TEMPSTAR | DLCURAH24ABK |  |  | EN(A,D,W)4X36L17** | *96VTN0601716B* | 24000 |  |  | 16.5 | 9 | 26000 |  |  | 23200 | 89.23% | 1.92 | Both | 500 | 2 | HRCU-A-CB (Split System: Heat Pump with Remote Outdoor Unit-Air-Source) | N/A
211259914 | Central Heat Pump | TEMPSTAR | DLCURAH18ABK |  |  | EA*4X19L17A* | *80ES(N,L)0451712A* | 19100 |  |  | 16 | 9 | 19100 |  |  | 17400 | 91.1% | 2.14 | Both | 397.9167 | 1.5917 | HRCU-A-CB (Split System: Heat Pump with Remote Outdoor Unit-Air-Source) | N/A
211260014 | Central Heat Pump | AIRQUEST | DLCURAH18ABK |  |  | EA*4X19L17A* | *80ESU0601716A | 19100 |  |  | 16.5 | 9 | 19000 |  |  | 17400 | 91.58% | 2.14 | Both | 397.9167 | 1.5917 | HRCU-A-CB (Split System: Heat Pump with Remote Outdoor Unit-Air-Source) | N/A
206765415 | Central Heat Pump | AIRQUEST | HVH825GKA3* |  |  | EA*4X24L17A*+WALLCON | *80CTL0451712A* | 23200 |  |  | 16 | 8.1 | 22000 |  |  | 16900 | 76.82% | 1.88 | Both | 483.3333 | 1.9333 | HRCU-A-CB (Split System: Heat Pump with Remote Outdoor Unit-Air-Source) | N/A
206765414 | Central Heat Pump | HEIL | HVH825GKA3* |  |  | EA*4X24L17A*+WALLCON | *80CTL0451712A* | 23200 |  |  | 16 | 8.1 | 22000 |  |  | 16900 | 76.82% | 1.88 | Both | 483.3333 | 1.9333 | HRCU-A-CB (Split System: Heat Pump with Remote Outdoor Unit-Air-Source) | N/A
206765419 | Central Heat Pump | KEEPRITE | CVH825GKA3* |  |  | EA*4X24L17A*+WALLCON | *80CTL0451712A* | 23200 |  |  | 16 | 8.1 | 22000 |  |  | 16900 | 76.82% | 1.88 | Both | 483.3333 | 1.9333 | HRCU-A-CB (Split System: Heat Pump with Remote Outdoor Unit-Air-Source) | N/A
204456371 | Central Heat Pump | KENMORE | (C,H,T)VH825GKA2* |  |  | EA*4X24L17A*+WALLCON | *80CTL0451712A* | 23200 |  |  | 16 | 8.1 | 22000 |  |  | 16900 | 76.82% | 1.88 | Both | 483.3333 | 1.9333 | HRCU-A-CB (Split System: Heat Pump with Remote Outdoor Unit-Air-Source) | N/A
206765421 | Central Heat Pump | TEMPSTAR | TVH825GKA3* |  |  | EA*4X24L17A*+WALLCON | *80CTL0451712A* | 23200 |  |  | 16 | 8.1 | 22000 |  |  | 16900 | 76.82% | 1.88 | Both | 483.3333 | 1.9333 | HRCU-A-CB (Split System: Heat Pump with Remote Outdoor Unit-Air-Source) | N/A
204298576 | Central Heat Pump | BRYANT HEATING AND COOLING SYSTEMS | 288BNV037*0**A* |  |  | CAP**3617AL*+UI | 88*TA48070C17*** | 31400 |  |  | 17 | 8.1 | 33400 |  |  | 24400 | 73.05% | 1.84 | Both | 654.1667 | 2.6167 | HRCU-A-CB (Split System: Heat Pump with Remote Outdoor Unit-Air-Source) | N/A
206772725 | Central Heat Pump | COMFORTMAKER | CVH837GKA2* |  |  | EHD4X42AAL+WALLCON | *80CTL1352422A* | 32600 |  |  | 17 | 8.1 | 33000 |  |  | 24800 | 75.15% | 1.96 | Both | 679.1667 | 2.7167 | HRCU-A-CB (Split System: Heat Pump with Remote Outdoor Unit-Air-Source) | N/A
206997632 | Central Heat Pump | KENMORE | (C,H,T)VH837GKA2* |  |  | EA*4X36L17A*+WALLCON | *80CTL0901716A* | 31600 |  |  | 17.5 | 8.1 | 33200 |  |  | 24200 | 72.89% | 1.86 | Both | 658.3333 | 2.6333 | HRCU-A-CB (Split System: Heat Pump with Remote Outdoor Unit-Air-Source) | N/A
206771020 | Central Heat Pump | HEIL | HVH837GKA2* |  |  | EA*4X36L17A*+WALLCON | *80CTL0701412A* | 31400 |  |  | 17.5 | 8.1 | 33400 |  |  | 24400 | 73.05% | 1.84 | Both | 654.1667 | 2.6167 | HRCU-A-CB (Split System: Heat Pump with Remote Outdoor Unit-Air-Source) | N/A
206771066 | Central Heat Pump | AIRQUEST | HVH837GKA2* |  |  | EA*4X36L21A*+WALLCON | *80CTL0902120A* | 31600 |  |  | 17 | 8.1 | 33200 |  |  | 24200 | 72.89% | 1.86 | Both | 658.3333 | 2.6333 | HRCU-A-CB (Split System: Heat Pump with Remote Outdoor Unit-Air-Source) | N/A
204298679 | Central Heat Pump | ARCOAIRE | HVH837GKA** |  |  | EA*4X36L21A*+WALLCON | *80CTL0902120A* | 31600 |  |  | 17 | 8.1 | 33200 |  |  | 24200 | 72.89% | 1.86 | Both | 658.3333 | 2.6333 | HRCU-A-CB (Split System: Heat Pump with Remote Outdoor Unit-Air-Source) | N/A
206997636 | Central Heat Pump | KENMORE | (C,H,T)VH837GKA2* |  |  | EA*4X36L21A*+WALLCON | *80CTL0902120A* | 31600 |  |  | 17 | 8.1 | 33200 |  |  | 24200 | 72.89% | 1.86 | Both | 658.3333 | 2.6333 | HRCU-A-CB (Split System: Heat Pump with Remote Outdoor Unit-Air-Source) | N/A
206771145 | Central Heat Pump | BRYANT HEATING AND COOLING SYSTEMS | 288BNV037*0**B* |  |  | CAP**3621AL*+UI | 88*TA48090C17*** | 31600 |  |  | 17.5 | 8.1 | 33000 |  |  | 24200 | 73.33% | 1.86 | Both | 658.3333 | 2.6333 | HRCU-A-CB (Split System: Heat Pump with Remote Outdoor Unit-Air-Source) | N/A
206771146 | Central Heat Pump | HEIL | HVH837GKA2* |  |  | EA*4X36L21A*+WALLCON | *80CTL0901716A* | 31600 |  |  | 17.5 | 8.1 | 33000 |  |  | 24200 | 73.33% | 1.86 | Both | 658.3333 | 2.6333 | HRCU-A-CB (Split System: Heat Pump with Remote Outdoor Unit-Air-Source) | N/A
204459420 | Central Heat Pump | TEMPSTAR | TVH825GKA2* |  |  | EHD4X36AAL+WALLCON | *80CTL0901716A* | 24200 |  |  | 16.5 | 8.1 | 21400 |  |  | 16600 | 77.57% | 2 | Both | 504.1667 | 2.0167 | HRCU-A-CB (Split System: Heat Pump with Remote Outdoor Unit-Air-Source) | N/A
213062603 | Central Heat Pump | ACIQ | HVH825GKA2* |  |  | EA*4X36L17A*+WALLCON | *97CMN0601714A* | 23400 |  |  | 16 | 8.1 | 21600 |  |  | 16800 | 77.78% | 1.92 | Both | 487.5 | 1.95 | HRCU-A-CB (Split System: Heat Pump with Remote Outdoor Unit-Air-Source) | N/A
204459403 | Central Heat Pump | BRYANT HEATING AND COOLING SYSTEMS | 288BNV025*0**B* |  |  | CSPH*3612AL*+UI | 88*TA36070C14*** | 24000 |  |  | 16.5 | 8.1 | 21400 |  |  | 16600 | 77.57% | 2 | Both | 500 | 2 | HRCU-A-CB (Split System: Heat Pump with Remote Outdoor Unit-Air-Source) | N/A
206767037 | Central Heat Pump | COMFORTMAKER | CVH825GKA3* |  |  | EHD4X36AAL+WALLCON | *80CTL0701412A* | 24000 |  |  | 16.5 | 8.1 | 21400 |  |  | 16600 | 77.57% | 2 | Both | 500 | 2 | HRCU-A-CB (Split System: Heat Pump with Remote Outdoor Unit-Air-Source) | N/A
206772895 | Central Heat Pump | ARCOAIRE | HVH837GKA2* |  |  | EHD4X48AAL+WALLCON | *80CTL1352422A* | 32600 |  |  | 17 | 8.1 | 33000 |  |  | 24800 | 75.15% | 1.98 | Both | 679.1667 | 2.7167 | HRCU-A-CB (Split System: Heat Pump with Remote Outdoor Unit-Air-Source) | N/A
213063350 | Central Heat Pump | ACIQ | HVH837GKA2* |  |  | EHD4X42AAL+WALLCON | *80CTL0701716A* | 32400 |  |  | 16.5 | 8.1 | 33200 |  |  | 25000 | 75.3% | 1.94 | Both | 675 | 2.7 | HRCU-A-CB (Split System: Heat Pump with Remote Outdoor Unit-Air-Source) | N/A
213062502 | Central Heat Pump | ACIQ | HVH837GKA** |  |  | EHD4X42AAL+WALLCON | *80CTL0701716A* | 32400 |  |  | 16.5 | 8.1 | 33200 |  |  | 25000 | 75.3% | 1.94 | Both | 675 | 2.7 | HRCU-A-CB (Split System: Heat Pump with Remote Outdoor Unit-Air-Source) | N/A
206772696 | Central Heat Pump | AIRQUEST | HVH837GKA2* |  |  | EHD4X42AAL+WALLCON | *80CTL0701716A* | 32400 |  |  | 16.5 | 8.1 | 33200 |  |  | 25000 | 75.3% | 1.94 | Both | 675 | 2.7 | HRCU-A-CB (Split System: Heat Pump with Remote Outdoor Unit-Air-Source) | N/A
206772699 | Central Heat Pump | DAY & NIGHT | CVH837GKA2* |  |  | EHD4X42AAL+WALLCON | *80CTL0701716A* | 32400 |  |  | 16.5 | 8.1 | 33200 |  |  | 25000 | 75.3% | 1.94 | Both | 675 | 2.7 | HRCU-A-CB (Split System: Heat Pump with Remote Outdoor Unit-Air-Source) | N/A
204300392 | Central Heat Pump | AIRQUEST | HVH837GKA** |  |  | EHD4X42AAL+WALLCON | *80CTL0901716A* | 32600 |  |  | 17 | 8.1 | 33000 |  |  | 24800 | 75.15% | 1.96 | Both | 679.1667 | 2.7167 | HRCU-A-CB (Split System: Heat Pump with Remote Outdoor Unit-Air-Source) | N/A
213062814 | Central Heat Pump | ACIQ | HVH837GKA** |  |  | EHD4X36AAL+WALLCON | *95CSU1002122A* | 32200 |  |  | 16.5 | 8.1 | 33200 |  |  | 24600 | 74.1% | 1.94 | Both | 670.8333 | 2.6833 | HRCU-A-CB (Split System: Heat Pump with Remote Outdoor Unit-Air-Source) | N/A
206136322 | Central Heat Pump | HEIL | HVH837GKA** |  |  | EHD4X36AAL+WALLCON | *95CSU1002122A* | 32200 |  |  | 16.5 | 8.1 | 33200 |  |  | 24600 | 74.1% | 1.94 | Both | 670.8333 | 2.6833 | HRCU-A-CB (Split System: Heat Pump with Remote Outdoor Unit-Air-Source) | N/A
206997924 | Central Heat Pump | KENMORE | (C,H,T)VH837GKA2* |  |  | EHD4X36AAL+WALLCON | *95CSU1002122A* | 32200 |  |  | 16.5 | 8.1 | 33200 |  |  | 24600 | 74.1% | 1.94 | Both | 670.8333 | 2.6833 | HRCU-A-CB (Split System: Heat Pump with Remote Outdoor Unit-Air-Source) | N/A
204299068 | Central Heat Pump | AIRQUEST | HVH837GKA** |  |  | EA*4X42L24A*+WALLCON | *80CTL0902120A* | 31800 |  |  | 17.5 | 8.1 | 33200 |  |  | 24400 | 73.49% | 1.9 | Both | 662.5 | 2.65 | HRCU-A-CB (Split System: Heat Pump with Remote Outdoor Unit-Air-Source) | N/A
204298939 | Central Heat Pump | ARCOAIRE | HVH837GKA** |  |  | EA*4X42L21A*+WALLCON | *80CTL0902120A* | 31800 |  |  | 17.5 | 8.1 | 33200 |  |  | 24400 | 73.49% | 1.9 | Both | 662.5 | 2.65 | HRCU-A-CB (Split System: Heat Pump with Remote Outdoor Unit-Air-Source) | N/A
204298940 | Central Heat Pump | COMFORTMAKER | CVH837GKA** |  |  | EA*4X42L21A*+WALLCON | *80CTL0902120A* | 31800 |  |  | 17.5 | 8.1 | 33200 |  |  | 24400 | 73.49% | 1.9 | Both | 662.5 | 2.65 | HRCU-A-CB (Split System: Heat Pump with Remote Outdoor Unit-Air-Source) | N/A
204299081 | Central Heat Pump | DAY & NIGHT | CVH837GKA** |  |  | EA*4X42L24A*+WALLCON | *80CTL1352422A* | 31800 |  |  | 17.5 | 8.1 | 33000 |  |  | 24400 | 73.94% | 1.9 | Both | 662.5 | 2.65 | HRCU-A-CB (Split System: Heat Pump with Remote Outdoor Unit-Air-Source) | N/A
204299077 | Central Heat Pump | HEIL | HVH837GKA** |  |  | EA*4X42L24A*+WALLCON | *80CTL1352422A* | 31800 |  |  | 17.5 | 8.1 | 33000 |  |  | 24400 | 73.94% | 1.9 | Both | 662.5 | 2.65 | HRCU-A-CB (Split System: Heat Pump with Remote Outdoor Unit-Air-Source) | N/A
213063335 | Central Heat Pump | ACIQ | HVH837GKA2* |  |  | EN(A,D,W)4X48L21**+WALLCON | *80CTL0701716A* | 32400 |  |  | 17.5 | 8.1 | 33000 |  |  | 25000 | 75.76% | 1.94 | Both | 675 | 2.7 | HRCU-A-CB (Split System: Heat Pump with Remote Outdoor Unit-Air-Source) | N/A
204300579 | Central Heat Pump | CARRIER | 25VNA837A*030* |  |  | CSPH*4812AL*+UI | 58TN*A090C17**16 | 32800 |  |  | 17.5 | 8.1 | 33000 |  |  | 24800 | 75.15% | 1.98 | Both | 683.3333 | 2.7333 | HRCU-A-CB (Split System: Heat Pump with Remote Outdoor Unit-Air-Source) | N/A
206788870 | Central Heat Pump | CARRIER | 25VNA436A*031* |  |  | CSPH*4812AL*+UI | 59CU5A060C17**16 | 33800 |  |  | 18.5 | 9 | 35400 |  |  | 26000 | 73.45% | 2.02 | Both | 704.1667 | 2.8167 | HRCU-A-CB (Split System: Heat Pump with Remote Outdoor Unit-Air-Source) | N/A
204456386 | Central Heat Pump | COMFORTMAKER | CVH825GKA2* |  |  | EA*4X24L17A*+WALLCON | *96CTN0601714A* | 23200 |  |  | 16 | 8.1 | 22000 |  |  | 16900 | 76.82% | 1.88 | Both | 483.3333 | 1.9333 | HRCU-A-CB (Split System: Heat Pump with Remote Outdoor Unit-Air-Source) | N/A
206764527 | Central Heat Pump | CARRIER | 25VNA825A*032* |  |  | CSPH*3012AL*+UI | 59CU5A080C21**20 | 23800 |  |  | 16 | 8.1 | 21800 |  |  | 16700 | 76.61% | 1.98 | Both | 495.8333 | 1.9833 | HRCU-A-CB (Split System: Heat Pump with Remote Outdoor Unit-Air-Source) | N/A
206767670 | Central Heat Pump | COMFORTMAKER | CVH825GKA3* |  |  | EHD4X30AAL+WALLCON | *95CSU0802120A* | 23800 |  |  | 16 | 8.1 | 21800 |  |  | 16700 | 76.61% | 1.98 | Both | 495.8333 | 1.9833 | HRCU-A-CB (Split System: Heat Pump with Remote Outdoor Unit-Air-Source) | N/A
206767667 | Central Heat Pump | HEIL | HVH825GKA3* |  |  | EHD4X30AAL+WALLCON | *95CSU0802120A* | 23800 |  |  | 16 | 8.1 | 21800 |  |  | 16700 | 76.61% | 1.98 | Both | 495.8333 | 1.9833 | HRCU-A-CB (Split System: Heat Pump with Remote Outdoor Unit-Air-Source) | N/A
206133648 | Central Heat Pump | HEIL | HVH825GKA2* |  |  | EHD4X30AAL+WALLCON | *80CSU0401712A* | 23800 |  |  | 16 | 8.1 | 21800 |  |  | 16800 | 77.06% | 1.98 | Both | 495.8333 | 1.9833 | HRCU-A-CB (Split System: Heat Pump with Remote Outdoor Unit-Air-Source) | N/A
213062771 | Central Heat Pump | ACIQ | HVH825GKA2* |  |  | EHD4X36AAL+WALLCON | *95CSU0802120A* | 24000 |  |  | 16 | 8.1 | 21400 |  |  | 16600 | 77.57% | 1.98 | Both | 500 | 2 | HRCU-A-CB (Split System: Heat Pump with Remote Outdoor Unit-Air-Source) | N/A
206133983 | Central Heat Pump | BRYANT HEATING AND COOLING SYSTEMS | 288BNV025*0**B* |  |  | CSPH*3612AL*+UI | 935CA60080C21*** | 24000 |  |  | 16 | 8.1 | 21400 |  |  | 16600 | 77.57% | 1.98 | Both | 500 | 2 | HRCU-A-CB (Split System: Heat Pump with Remote Outdoor Unit-Air-Source) | N/A
206133757 | Central Heat Pump | BRYANT HEATING AND COOLING SYSTEMS | 288BNV025*0**B* |  |  | CAP**3617AL*+UI | 935CA48060C17*** | 23400 |  |  | 16.5 | 8.1 | 21600 |  |  | 16800 | 77.78% | 1.92 | Both | 487.5 | 1.95 | HRCU-A-CB (Split System: Heat Pump with Remote Outdoor Unit-Air-Source) | N/A
206767488 | Central Heat Pump | BRYANT HEATING AND COOLING SYSTEMS | 288BNV025*0**C* |  |  | CAP**3617AL*+UI | 935CA48060C17*** | 23400 |  |  | 16.5 | 8.1 | 21600 |  |  | 16800 | 77.78% | 1.92 | Both | 487.5 | 1.95 | HRCU-A-CB (Split System: Heat Pump with Remote Outdoor Unit-Air-Source) | N/A
206767492 | Central Heat Pump | COMFORTMAKER | CVH825GKA3* |  |  | EA*4X36L17A*+WALLCON | *95CSU0601716A* | 23400 |  |  | 16.5 | 8.1 | 21600 |  |  | 16800 | 77.78% | 1.92 | Both | 487.5 | 1.95 | HRCU-A-CB (Split System: Heat Pump with Remote Outdoor Unit-Air-Source) | N/A
206767489 | Central Heat Pump | HEIL | HVH825GKA3* |  |  | EA*4X36L17A*+WALLCON | *95CSU0601716A* | 23400 |  |  | 16.5 | 8.1 | 21600 |  |  | 16800 | 77.78% | 1.92 | Both | 487.5 | 1.95 | HRCU-A-CB (Split System: Heat Pump with Remote Outdoor Unit-Air-Source) | N/A
206765573 | Central Heat Pump | BRYANT HEATING AND COOLING SYSTEMS | 288BNV025*0**C* |  |  | CAP**3017AL*+UI | 88*TA36045C17*** | 23400 |  |  | 16 | 8.1 | 21600 |  |  | 16800 | 77.78% | 1.9 | Both | 487.5 | 1.95 | HRCU-A-CB (Split System: Heat Pump with Remote Outdoor Unit-Air-Source) | N/A
206133338 | Central Heat Pump | ARCOAIRE | HVH825GKA2* |  |  | EA*4X30L17A*+WALLCON | *80CSU0401712A* | 23400 |  |  | 16.5 | 8.1 | 21600 |  |  | 16700 | 77.31% | 1.92 | Both | 487.5 | 1.95 | HRCU-A-CB (Split System: Heat Pump with Remote Outdoor Unit-Air-Source) | N/A
206133339 | Central Heat Pump | COMFORTMAKER | CVH825GKA2* |  |  | EA*4X30L17A*+WALLCON | *80CSU0401712A* | 23400 |  |  | 16.5 | 8.1 | 21600 |  |  | 16700 | 77.31% | 1.92 | Both | 487.5 | 1.95 | HRCU-A-CB (Split System: Heat Pump with Remote Outdoor Unit-Air-Source) | N/A
206767498 | Central Heat Pump | HEIL | HVH825GKA3* |  |  | EA*4X36L21A*+WALLCON | *95CSU0601716A* | 23600 |  |  | 16.5 | 8.1 | 21600 |  |  | 16700 | 77.31% | 1.92 | Both | 491.6667 | 1.9667 | HRCU-A-CB (Split System: Heat Pump with Remote Outdoor Unit-Air-Source) | N/A
206136344 | Central Heat Pump | ARCOAIRE | HVH837GKA** |  |  | EHD4X42AAL+WALLCON | *95CSU1002122A* | 32600 |  |  | 17 | 8.1 | 33000 |  |  | 24800 | 75.15% | 1.96 | Both | 679.1667 | 2.7167 | HRCU-A-CB (Split System: Heat Pump with Remote Outdoor Unit-Air-Source) | N/A
206773683 | Central Heat Pump | DAY & NIGHT | CVH837GKA2* |  |  | EHD4X48AAL+WALLCON | *95CSU1002122A* | 32600 |  |  | 17 | 8.1 | 32800 |  |  | 24800 | 75.61% | 1.98 | Both | 679.1667 | 2.7167 | HRCU-A-CB (Split System: Heat Pump with Remote Outdoor Unit-Air-Source) | N/A
206136362 | Central Heat Pump | HEIL | HVH837GKA** |  |  | EHD4X48AAL+WALLCON | *95CSU1002122A* | 32600 |  |  | 17 | 8.1 | 32800 |  |  | 24800 | 75.61% | 1.98 | Both | 679.1667 | 2.7167 | HRCU-A-CB (Split System: Heat Pump with Remote Outdoor Unit-Air-Source) | N/A
213063367 | Central Heat Pump | ACIQ | HVH837GKA2* |  |  | EHD4X48AAL+WALLCON | *80CTL0701412A* | 32600 |  |  | 17 | 8.1 | 33200 |  |  | 25000 | 75.3% | 1.96 | Both | 679.1667 | 2.7167 | HRCU-A-CB (Split System: Heat Pump with Remote Outdoor Unit-Air-Source) | N/A
204300431 | Central Heat Pump | HEIL | HVH837GKA** |  |  | EHD4X48AAL+WALLCON | *80CTL0701716A* | 32600 |  |  | 17 | 8.1 | 33200 |  |  | 25000 | 75.3% | 1.96 | Both | 679.1667 | 2.7167 | HRCU-A-CB (Split System: Heat Pump with Remote Outdoor Unit-Air-Source) | N/A
206772871 | Central Heat Pump | KEEPRITE | CVH837GKA2* |  |  | EHD4X48AAL+WALLCON | *80CTL0701716A* | 32600 |  |  | 17 | 8.1 | 33200 |  |  | 25000 | 75.3% | 1.96 | Both | 679.1667 | 2.7167 | HRCU-A-CB (Split System: Heat Pump with Remote Outdoor Unit-Air-Source) | N/A
206997839 | Central Heat Pump | KENMORE | (C,H,T)VH837GKA2* |  |  | EHD4X48AAL+WALLCON | *80CTL0902120A* | 32600 |  |  | 17 | 8.1 | 33000 |  |  | 25000 | 75.76% | 1.98 | Both | 679.1667 | 2.7167 | HRCU-A-CB (Split System: Heat Pump with Remote Outdoor Unit-Air-Source) | N/A
206772891 | Central Heat Pump | TEMPSTAR | TVH837GKA2* |  |  | EHD4X48AAL+WALLCON | *80CTL0902120A* | 32600 |  |  | 17 | 8.1 | 33000 |  |  | 25000 | 75.76% | 1.98 | Both | 679.1667 | 2.7167 | HRCU-A-CB (Split System: Heat Pump with Remote Outdoor Unit-Air-Source) | N/A
204300262 | Central Heat Pump | AIRQUEST | HVH837GKA** |  |  | EHD4X42AAL+WALLCON | *80CTL0902120A* | 32400 |  |  | 16.5 | 8.1 | 33200 |  |  | 24800 | 74.7% | 1.96 | Both | 675 | 2.7 | HRCU-A-CB (Split System: Heat Pump with Remote Outdoor Unit-Air-Source) | N/A
213063401 | Central Heat Pump | ACIQ | HVH837GKA2* |  |  | EA*4X42L24A*+WALLCON | *95CSU0802120A* | 31800 |  |  | 17.5 | 8.1 | 33000 |  |  | 24400 | 73.94% | 1.9 | Both | 662.5 | 2.65 | HRCU-A-CB (Split System: Heat Pump with Remote Outdoor Unit-Air-Source) | N/A
206136127 | Central Heat Pump | AIRQUEST | HVH837GKA** |  |  | EA*4X42L24A*+WALLCON | *95CSU1002122A* | 31800 |  |  | 17.5 | 8.1 | 33000 |  |  | 24400 | 73.94% | 1.9 | Both | 662.5 | 2.65 | HRCU-A-CB (Split System: Heat Pump with Remote Outdoor Unit-Air-Source) | N/A
206136129 | Central Heat Pump | COMFORTMAKER | CVH837GKA** |  |  | EA*4X42L24A*+WALLCON | *95CSU1002122A* | 31800 |  |  | 17.5 | 8.1 | 33000 |  |  | 24400 | 73.94% | 1.9 | Both | 662.5 | 2.65 | HRCU-A-CB (Split System: Heat Pump with Remote Outdoor Unit-Air-Source) | N/A
206773459 | Central Heat Pump | COMFORTMAKER | CVH837GKA2* |  |  | EA*4X42L24A*+WALLCON | *95CSU0802120A* | 31800 |  |  | 17.5 | 8.1 | 33000 |  |  | 24400 | 73.94% | 1.9 | Both | 662.5 | 2.65 | HRCU-A-CB (Split System: Heat Pump with Remote Outdoor Unit-Air-Source) | N/A
206773460 | Central Heat Pump | DAY & NIGHT | CVH837GKA2* |  |  | EA*4X42L24A*+WALLCON | *95CSU0802120A* | 31800 |  |  | 17.5 | 8.1 | 33000 |  |  | 24400 | 73.94% | 1.9 | Both | 662.5 | 2.65 | HRCU-A-CB (Split System: Heat Pump with Remote Outdoor Unit-Air-Source) | N/A
206997904 | Central Heat Pump | KENMORE | (C,H,T)VH837GKA2* |  |  | EA*4X42L24A*+WALLCON | *95CSU1002122A* | 31800 |  |  | 17.5 | 8.1 | 33000 |  |  | 24400 | 73.94% | 1.9 | Both | 662.5 | 2.65 | HRCU-A-CB (Split System: Heat Pump with Remote Outdoor Unit-Air-Source) | N/A
213062760 | Central Heat Pump | ACIQ | HVH825GKA2* |  |  | EA*4X37L21A*+WALLCON | *95CSU1002122A* | 24400 |  |  | 17 | 8.5 | 21200 |  |  | 16600 | 78.3% | 2.04 | Both | 508.3333 | 2.0333 | HRCU-A-CB (Split System: Heat Pump with Remote Outdoor Unit-Air-Source) | N/A
206771254 | Central Heat Pump | HEIL | HVH837GKA2* |  |  | EA*4X37L21A*+WALLCON | *80CTL0701716A* | 32800 |  |  | 17.5 | 8.5 | 33000 |  |  | 25200 | 76.36% | 1.98 | Both | 683.3333 | 2.7333 | HRCU-A-CB (Split System: Heat Pump with Remote Outdoor Unit-Air-Source) | N/A
205751007 | Central Heat Pump | KENMORE | (C,H,T)VH837GKA** |  |  | EA*4X37L21A*+WALLCON | *80CTL0701716A* | 32800 |  |  | 17.5 | 8.5 | 33000 |  |  | 25200 | 76.36% | 1.98 | Both | 683.3333 | 2.7333 | HRCU-A-CB (Split System: Heat Pump with Remote Outdoor Unit-Air-Source) | N/A
206136178 | Central Heat Pump | ARCOAIRE | HVH837GKA** |  |  | EA*4X48L21A*+WALLCON | *95CSU1002122A* | 32400 |  |  | 17.5 | 8.5 | 32600 |  |  | 24800 | 76.07% | 2 | Both | 675 | 2.7 | HRCU-A-CB (Split System: Heat Pump with Remote Outdoor Unit-Air-Source) | N/A
206136184 | Central Heat Pump | CARRIER | 25VNA837A*030* |  |  | CAP**4824AL*+UI | 59CU5A080C21**20 | 32400 |  |  | 17.5 | 8.5 | 32400 |  |  | 24800 | 76.54% | 2 | Both | 675 | 2.7 | HRCU-A-CB (Split System: Heat Pump with Remote Outdoor Unit-Air-Source) | N/A
206136174 | Central Heat Pump | CARRIER | 25VNA837A*030* |  |  | CAP**4821AL*+UI | 59CU5A100C21**22 | 32400 |  |  | 17.5 | 8.5 | 32600 |  |  | 24800 | 76.07% | 2 | Both | 675 | 2.7 | HRCU-A-CB (Split System: Heat Pump with Remote Outdoor Unit-Air-Source) | N/A
206773514 | Central Heat Pump | DAY & NIGHT | CVH837GKA2* |  |  | EA*4X48L21A*+WALLCON | *95CSU1002122A* | 32400 |  |  | 17.5 | 8.5 | 32600 |  |  | 24800 | 76.07% | 2 | Both | 675 | 2.7 | HRCU-A-CB (Split System: Heat Pump with Remote Outdoor Unit-Air-Source) | N/A
206773510 | Central Heat Pump | HEIL | HVH837GKA2* |  |  | EA*4X48L21A*+WALLCON | *95CSU1002122A* | 32400 |  |  | 17.5 | 8.5 | 32600 |  |  | 24800 | 76.07% | 2 | Both | 675 | 2.7 | HRCU-A-CB (Split System: Heat Pump with Remote Outdoor Unit-Air-Source) | N/A
206997908 | Central Heat Pump | KENMORE | (C,H,T)VH837GKA2* |  |  | EA*4X48L21A*+WALLCON | *95CSU0802120A* | 32400 |  |  | 17.5 | 8.5 | 32600 |  |  | 25000 | 76.69% | 1.98 | Both | 675 | 2.7 | HRCU-A-CB (Split System: Heat Pump with Remote Outdoor Unit-Air-Source) | N/A
206136192 | Central Heat Pump | KENMORE | (C,H,T)VH837GKA** |  |  | EA*4X48L24A*+WALLCON | *95CSU0802120A* | 32400 |  |  | 17.5 | 8.5 | 32400 |  |  | 24800 | 76.54% | 2 | Both | 675 | 2.7 | HRCU-A-CB (Split System: Heat Pump with Remote Outdoor Unit-Air-Source) | N/A
206773535 | Central Heat Pump | TEMPSTAR | TVH837GKA2* |  |  | EA*4X48L24A*+WALLCON | *95CSU1002122A* | 32400 |  |  | 17.5 | 8.5 | 32400 |  |  | 24800 | 76.54% | 2 | Both | 675 | 2.7 | HRCU-A-CB (Split System: Heat Pump with Remote Outdoor Unit-Air-Source) | N/A
206136078 | Central Heat Pump | ARCOAIRE | HVH837GKA** |  |  | EA*4X37L21A*+WALLCON | *95CSU0802120A* | 33000 |  |  | 17.5 | 8.5 | 32800 |  |  | 25000 | 76.22% | 2 | Both | 687.5 | 2.75 | HRCU-A-CB (Split System: Heat Pump with Remote Outdoor Unit-Air-Source) | N/A
206773431 | Central Heat Pump | ARCOAIRE | HVH837GKA2* |  |  | EA*4X37L21A*+WALLCON | *95CSU1002122A* | 33000 |  |  | 17.5 | 8.5 | 32800 |  |  | 25000 | 76.22% | 2 | Both | 687.5 | 2.75 | HRCU-A-CB (Split System: Heat Pump with Remote Outdoor Unit-Air-Source) | N/A
206136075 | Central Heat Pump | BRYANT HEATING AND COOLING SYSTEMS | 288BNV037*0**A* |  |  | CAP**3721AL*+UI | 935CA60080C21*** | 33000 |  |  | 17.5 | 8.5 | 32800 |  |  | 25000 | 76.22% | 2 | Both | 687.5 | 2.75 | HRCU-A-CB (Split System: Heat Pump with Remote Outdoor Unit-Air-Source) | N/A
206765146 | Central Heat Pump | CARRIER | 25VNA837A*031* |  |  | CAP**4321AL*+UI | 59CU5A100C21**22 | 33000 |  |  | 17.5 | 8.5 | 32800 |  |  | 25000 | 76.22% | 2 | Both | 687.5 | 2.75 | HRCU-A-CB (Split System: Heat Pump with Remote Outdoor Unit-Air-Source) | N/A
206136090 | Central Heat Pump | DAY & NIGHT | CVH837GKA** |  |  | EA*4X37L21A*+WALLCON | *95CSU1002122A* | 33000 |  |  | 17.5 | 8.5 | 32800 |  |  | 25000 | 76.22% | 2 | Both | 687.5 | 2.75 | HRCU-A-CB (Split System: Heat Pump with Remote Outdoor Unit-Air-Source) | N/A
206773429 | Central Heat Pump | HEIL | HVH837GKA2* |  |  | EA*4X37L21A*+WALLCON | *95CSU1002122A* | 33000 |  |  | 17.5 | 8.5 | 32800 |  |  | 25000 | 76.22% | 2 | Both | 687.5 | 2.75 | HRCU-A-CB (Split System: Heat Pump with Remote Outdoor Unit-Air-Source) | N/A
206773479 | Central Heat Pump | KEEPRITE | CVH837GKA2* |  |  | EA*4X43L21A*+WALLCON | *95CSU0802120A* | 33000 |  |  | 17.5 | 8.5 | 32800 |  |  | 25000 | 76.22% | 2 | Both | 687.5 | 2.75 | HRCU-A-CB (Split System: Heat Pump with Remote Outdoor Unit-Air-Source) | N/A
206773436 | Central Heat Pump | TEMPSTAR | TVH837GKA2* |  |  | EA*4X37L21A*+WALLCON | *95CSU1002122A* | 33000 |  |  | 17.5 | 8.5 | 32800 |  |  | 25000 | 76.22% | 2 | Both | 687.5 | 2.75 | HRCU-A-CB (Split System: Heat Pump with Remote Outdoor Unit-Air-Source) | N/A
213062757 | Central Heat Pump | ACIQ | HVH825GKA2* |  |  | EA*4X37L17A*+WALLCON | *95CSU0601716A* | 24200 |  |  | 16.5 | 8.1 | 21400 |  |  | 16800 | 78.5% | 1.98 | Both | 504.1667 | 2.0167 | HRCU-A-CB (Split System: Heat Pump with Remote Outdoor Unit-Air-Source) | N/A
213062751 | Central Heat Pump | ACIQ | HVH825GKA2* |  |  | EA*4X25L17A*+WALLCON | *95CSU0601716A* | 24200 |  |  | 16.5 | 8.1 | 21400 |  |  | 16700 | 78.04% | 2 | Both | 504.1667 | 2.0167 | HRCU-A-CB (Split System: Heat Pump with Remote Outdoor Unit-Air-Source) | N/A
206767472 | Central Heat Pump | AIRQUEST | HVH825GKA3* |  |  | EA*4X25L17A*+WALLCON | *95CSU0601716A* | 24200 |  |  | 16.5 | 8.1 | 21400 |  |  | 16700 | 78.04% | 2 | Both | 504.1667 | 2.0167 | HRCU-A-CB (Split System: Heat Pump with Remote Outdoor Unit-Air-Source) | N/A
206767478 | Central Heat Pump | TEMPSTAR | TVH825GKA3* |  |  | EA*4X25L17A*+WALLCON | *95CSU0601716A* | 24200 |  |  | 16.5 | 8.1 | 21400 |  |  | 16700 | 78.04% | 2 | Both | 504.1667 | 2.0167 | HRCU-A-CB (Split System: Heat Pump with Remote Outdoor Unit-Air-Source) | N/A
206765646 | Central Heat Pump | HEIL | HVH825GKA3* |  |  | EA*4X36L17A*+WALLCON | *80CTL0451712A* | 23400 |  |  | 16 | 8.1 | 21600 |  |  | 16800 | 77.78% | 1.92 | Both | 487.5 | 1.95 | HRCU-A-CB (Split System: Heat Pump with Remote Outdoor Unit-Air-Source) | N/A
206998317 | Central Heat Pump | KENMORE | (C,H,T)VH825GKA3* |  |  | EA*4X36L17A*+WALLCON | *80CTL0451712A* | 23400 |  |  | 16 | 8.1 | 21600 |  |  | 16800 | 77.78% | 1.92 | Both | 487.5 | 1.95 | HRCU-A-CB (Split System: Heat Pump with Remote Outdoor Unit-Air-Source) | N/A
204459236 | Central Heat Pump | COMFORTMAKER | CVH825GKA2* |  |  | EHD4X30AAL+WALLCON | *80CTL0701412A* | 23800 |  |  | 16 | 8.1 | 21800 |  |  | 16700 | 76.61% | 1.98 | Both | 495.8333 | 1.9833 | HRCU-A-CB (Split System: Heat Pump with Remote Outdoor Unit-Air-Source) | N/A
204456817 | Central Heat Pump | AIRQUEST | HVH825GKA2* |  |  | EA*4X37L17A*+WALLCON | *80CTL0451712A* | 24000 |  |  | 16 | 8.1 | 21600 |  |  | 16800 | 77.78% | 1.98 | Both | 500 | 2 | HRCU-A-CB (Split System: Heat Pump with Remote Outdoor Unit-Air-Source) | N/A
206765855 | Central Heat Pump | ARCOAIRE | HVH825GKA3* |  |  | EA*4X37L17A*+WALLCON | *80CTL0451712A* | 24000 |  |  | 16 | 8.1 | 21600 |  |  | 16800 | 77.78% | 1.98 | Both | 500 | 2 | HRCU-A-CB (Split System: Heat Pump with Remote Outdoor Unit-Air-Source) | N/A
204456835 | Central Heat Pump | AIRQUEST | HVH825GKA2* |  |  | EA*4X37L17A*+WALLCON | *96CTN0601714A* | 24000 |  |  | 16 | 8.1 | 21400 |  |  | 16800 | 78.5% | 1.98 | Both | 500 | 2 | HRCU-A-CB (Split System: Heat Pump with Remote Outdoor Unit-Air-Source) | N/A
204456861 | Central Heat Pump | BRYANT HEATING AND COOLING SYSTEMS | 288BNV025*0**B* |  |  | CAP**3717AL*+UI | 987MB42080C17*** | 24200 |  |  | 16 | 8.1 | 21400 |  |  | 16800 | 78.5% | 1.98 | Both | 504.1667 | 2.0167 | HRCU-A-CB (Split System: Heat Pump with Remote Outdoor Unit-Air-Source) | N/A
204456454 | Central Heat Pump | BRYANT HEATING AND COOLING SYSTEMS | 288BNV025*0**B* |  |  | CAP**2517AL*+UI | 986TC42060C17*** | 24200 |  |  | 16.5 | 8.1 | 21400 |  |  | 16700 | 78.04% | 2 | Both | 504.1667 | 2.0167 | HRCU-A-CB (Split System: Heat Pump with Remote Outdoor Unit-Air-Source) | N/A
205750669 | Central Heat Pump | KENMORE | (C,H,T)VH825GKA2* |  |  | EA*4X37L21A*+WALLCON | *96CTN0601714A* | 24400 |  |  | 16.5 | 8.1 | 21200 |  |  | 16700 | 78.77% | 2.02 | Both | 508.3333 | 2.0333 | HRCU-A-CB (Split System: Heat Pump with Remote Outdoor Unit-Air-Source) | N/A
204456414 | Central Heat Pump | DAY & NIGHT | CVH825GKA2* |  |  | EA*4X24L17A*+WALLCON | *97CMN0801714A* | 23200 |  |  | 16 | 8.1 | 22000 |  |  | 16900 | 76.82% | 1.88 | Both | 483.3333 | 1.9333 | HRCU-A-CB (Split System: Heat Pump with Remote Outdoor Unit-Air-Source) | N/A
204456661 | Central Heat Pump | BRYANT HEATING AND COOLING SYSTEMS | 288BNV025*0**B* |  |  | CAP**3621AL*+UI | 88*TA36045C17*** | 23400 |  |  | 16 | 8.1 | 21600 |  |  | 16800 | 77.78% | 1.92 | Both | 487.5 | 1.95 | HRCU-A-CB (Split System: Heat Pump with Remote Outdoor Unit-Air-Source) | N/A
204456666 | Central Heat Pump | DAY & NIGHT | CVH825GKA2* |  |  | EA*4X36L21A*+WALLCON | *80CTL0451712A* | 23400 |  |  | 16 | 8.1 | 21600 |  |  | 16800 | 77.78% | 1.92 | Both | 487.5 | 1.95 | HRCU-A-CB (Split System: Heat Pump with Remote Outdoor Unit-Air-Source) | N/A
206766874 | Central Heat Pump | ARCOAIRE | HVH825GKA3* |  |  | EHD4X30AAL+WALLCON | *80CTL0901716A* | 23800 |  |  | 16 | 8.1 | 21800 |  |  | 16700 | 76.61% | 1.98 | Both | 495.8333 | 1.9833 | HRCU-A-CB (Split System: Heat Pump with Remote Outdoor Unit-Air-Source) | N/A
206998455 | Central Heat Pump | KENMORE | (C,H,T)VH825GKA3* |  |  | EHD4X30AAL+WALLCON | *80CTL0901716A* | 23800 |  |  | 16 | 8.1 | 21800 |  |  | 16700 | 76.61% | 1.98 | Both | 495.8333 | 1.9833 | HRCU-A-CB (Split System: Heat Pump with Remote Outdoor Unit-Air-Source) | N/A
204456546 | Central Heat Pump | AIRQUEST | HVH825GKA2* |  |  | EA*4X30L17A*+WALLCON | *96CTN0801714A* | 23400 |  |  | 16.5 | 8.1 | 21600 |  |  | 16800 | 77.78% | 1.9 | Both | 487.5 | 1.95 | HRCU-A-CB (Split System: Heat Pump with Remote Outdoor Unit-Air-Source) | N/A
206133370 | Central Heat Pump | DAY & NIGHT | CVH825GKA2* |  |  | EA*4X36L17A*+WALLCON | *80CSU0601716A* | 23600 |  |  | 16.5 | 8.1 | 21400 |  |  | 16700 | 78.04% | 1.94 | Both | 491.6667 | 1.9667 | HRCU-A-CB (Split System: Heat Pump with Remote Outdoor Unit-Air-Source) | N/A
206767518 | Central Heat Pump | ARCOAIRE | HVH825GKA3* |  |  | EA*4X36L21A*+WALLCON | *95CSU1002122A* | 23600 |  |  | 16.5 | 8.1 | 21400 |  |  | 16600 | 77.57% | 1.94 | Both | 491.6667 | 1.9667 | HRCU-A-CB (Split System: Heat Pump with Remote Outdoor Unit-Air-Source) | N/A
206133385 | Central Heat Pump | BRYANT HEATING AND COOLING SYSTEMS | 288BNV025*0**B* |  |  | CAP**3621AL*+UI | 83*CA48060C17*** | 23600 |  |  | 16.5 | 8.1 | 21400 |  |  | 16600 | 77.57% | 1.94 | Both | 491.6667 | 1.9667 | HRCU-A-CB (Split System: Heat Pump with Remote Outdoor Unit-Air-Source) | N/A
206133405 | Central Heat Pump | BRYANT HEATING AND COOLING SYSTEMS | 288BNV025*0**B* |  |  | CAP**3621AL*+UI | 83*CA60100C21*** | 23600 |  |  | 16.5 | 8.1 | 21400 |  |  | 16700 | 78.04% | 1.94 | Both | 491.6667 | 1.9667 | HRCU-A-CB (Split System: Heat Pump with Remote Outdoor Unit-Air-Source) | N/A
206133404 | Central Heat Pump | CARRIER | 25VNA825A*031* |  |  | CAP**3621AL*+UI | 58CU*A100C21**20 | 23600 |  |  | 16.5 | 8.1 | 21400 |  |  | 16700 | 78.04% | 1.94 | Both | 491.6667 | 1.9667 | HRCU-A-CB (Split System: Heat Pump with Remote Outdoor Unit-Air-Source) | N/A
206133809 | Central Heat Pump | AIRQUEST | HVH825GKA2* |  |  | EA*4X37L21A*+WALLCON | *95CSU0601716A* | 24400 |  |  | 16.5 | 8.1 | 21400 |  |  | 16700 | 78.04% | 2.02 | Both | 508.3333 | 2.0333 | HRCU-A-CB (Split System: Heat Pump with Remote Outdoor Unit-Air-Source) | N/A
206764514 | Central Heat Pump | CARRIER | 25VNA825A*032* |  |  | CAP**3721AL*+UI | 59CU5A060C17**16 | 24400 |  |  | 16.5 | 8.1 | 21400 |  |  | 16700 | 78.04% | 2.02 | Both | 508.3333 | 2.0333 | HRCU-A-CB (Split System: Heat Pump with Remote Outdoor Unit-Air-Source) | N/A
206765583 | Central Heat Pump | HEIL | HVH825GKA3* |  |  | EA*4X30L17A*+WALLCON | *80CTL0701716A* | 23400 |  |  | 16.5 | 8.1 | 21600 |  |  | 16700 | 77.31% | 1.92 | Both | 487.5 | 1.95 | HRCU-A-CB (Split System: Heat Pump with Remote Outdoor Unit-Air-Source) | N/A
206765726 | Central Heat Pump | BRYANT HEATING AND COOLING SYSTEMS | 288BNV025*0**C* |  |  | CAP**3621AL*+UI | 88*TA48070C17*** | 23600 |  |  | 16.5 | 8.1 | 21400 |  |  | 16600 | 77.57% | 1.94 | Both | 491.6667 | 1.9667 | HRCU-A-CB (Split System: Heat Pump with Remote Outdoor Unit-Air-Source) | N/A
206767507 | Central Heat Pump | HEIL | HVH825GKA3* |  |  | EA*4X36L21A*+WALLCON | *95CSU0802120A* | 23600 |  |  | 16.5 | 8.1 | 21400 |  |  | 16600 | 77.57% | 1.94 | Both | 491.6667 | 1.9667 | HRCU-A-CB (Split System: Heat Pump with Remote Outdoor Unit-Air-Source) | N/A
206133783 | Central Heat Pump | KEEPRITE | CVH825GKA2* |  |  | EA*4X36L21A*+WALLCON | *95CSU0802120A* | 23600 |  |  | 16.5 | 8.1 | 21400 |  |  | 16600 | 77.57% | 1.94 | Both | 491.6667 | 1.9667 | HRCU-A-CB (Split System: Heat Pump with Remote Outdoor Unit-Air-Source) | N/A
204456826 | Central Heat Pump | AIRQUEST | HVH825GKA2* |  |  | EA*4X37L17A*+WALLCON | *80CTL0701716A* | 24200 |  |  | 16.5 | 8.1 | 21400 |  |  | 16700 | 78.04% | 2 | Both | 504.1667 | 2.0167 | HRCU-A-CB (Split System: Heat Pump with Remote Outdoor Unit-Air-Source) | N/A
206765924 | Central Heat Pump | BRYANT HEATING AND COOLING SYSTEMS | 288BNV025*0**C* |  |  | CAP**3721AL*+UI | 88*TA36045C17*** | 24200 |  |  | 16.5 | 8.1 | 21200 |  |  | 16700 | 78.77% | 2 | Both | 504.1667 | 2.0167 | HRCU-A-CB (Split System: Heat Pump with Remote Outdoor Unit-Air-Source) | N/A
204456486 | Central Heat Pump | DAY & NIGHT | CVH825GKA2* |  |  | EA*4X25L17A*+WALLCON | *97CMN0801714A* | 24200 |  |  | 16.5 | 8.1 | 21400 |  |  | 16700 | 78.04% | 2 | Both | 504.1667 | 2.0167 | HRCU-A-CB (Split System: Heat Pump with Remote Outdoor Unit-Air-Source) | N/A
204456832 | Central Heat Pump | TEMPSTAR | TVH825GKA2* |  |  | EA*4X37L17A*+WALLCON | *80CTL0701716A* | 24200 |  |  | 16.5 | 8.1 | 21400 |  |  | 16700 | 78.04% | 2 | Both | 504.1667 | 2.0167 | HRCU-A-CB (Split System: Heat Pump with Remote Outdoor Unit-Air-Source) | N/A
205750689 | Central Heat Pump | ARCOAIRE | HVH825GKA2* |  |  | EA*4X37L21A*+WALLCON | *97CMN0801714A* | 24400 |  |  | 16.5 | 8.1 | 21200 |  |  | 16700 | 78.77% | 2.02 | Both | 508.3333 | 2.0333 | HRCU-A-CB (Split System: Heat Pump with Remote Outdoor Unit-Air-Source) | N/A
205750675 | Central Heat Pump | DAY & NIGHT | CVH825GKA2* |  |  | EA*4X37L21A*+WALLCON | *96CTN0801714A* | 24400 |  |  | 16.5 | 8.1 | 21200 |  |  | 16700 | 78.77% | 2.02 | Both | 508.3333 | 2.0333 | HRCU-A-CB (Split System: Heat Pump with Remote Outdoor Unit-Air-Source) | N/A
206765502 | Central Heat Pump | HEIL | HVH825GKA3* |  |  | EA*4X25L17A*+WALLCON | *80CTL0701716A* | 24400 |  |  | 16.5 | 8.1 | 21200 |  |  | 16600 | 78.3% | 2.02 | Both | 508.3333 | 2.0333 | HRCU-A-CB (Split System: Heat Pump with Remote Outdoor Unit-Air-Source) | N/A
204456446 | Central Heat Pump | HEIL | HVH825GKA2* |  |  | EA*4X25L17A*+WALLCON | *80CTL0701716A* | 24400 |  |  | 16.5 | 8.1 | 21200 |  |  | 16600 | 78.3% | 2.02 | Both | 508.3333 | 2.0333 | HRCU-A-CB (Split System: Heat Pump with Remote Outdoor Unit-Air-Source) | N/A
206765568 | Central Heat Pump | COMFORTMAKER | CVH825GKA3* |  |  | EA*4X30L14A*+WALLCON | *80CTL0701412A* | 23400 |  |  | 17 | 8.1 | 21600 |  |  | 16700 | 77.31% | 1.92 | Both | 487.5 | 1.95 | HRCU-A-CB (Split System: Heat Pump with Remote Outdoor Unit-Air-Source) | N/A
204456513 | Central Heat Pump | DAY & NIGHT | CVH825GKA2* |  |  | EA*4X30L14A*+WALLCON | *80CTL0701412A* | 23400 |  |  | 17 | 8.1 | 21600 |  |  | 16700 | 77.31% | 1.92 | Both | 487.5 | 1.95 | HRCU-A-CB (Split System: Heat Pump with Remote Outdoor Unit-Air-Source) | N/A
206765572 | Central Heat Pump | TEMPSTAR | TVH825GKA3* |  |  | EA*4X30L14A*+WALLCON | *80CTL0701412A* | 23400 |  |  | 17 | 8.1 | 21600 |  |  | 16700 | 77.31% | 1.92 | Both | 487.5 | 1.95 | HRCU-A-CB (Split System: Heat Pump with Remote Outdoor Unit-Air-Source) | N/A
206765906 | Central Heat Pump | BRYANT HEATING AND COOLING SYSTEMS | 288BNV025*0**C* |  |  | CAP**3717AL*+UI | 88*TA36070C14*** | 24200 |  |  | 17 | 8.1 | 21400 |  |  | 16600 | 77.57% | 2 | Both | 504.1667 | 2.0167 | HRCU-A-CB (Split System: Heat Pump with Remote Outdoor Unit-Air-Source) | N/A
206133379 | Central Heat Pump | COMFORTMAKER | CVH825GKA2* |  |  | EA*4X36L21A*+WALLCON | *80CSU0401712A* | 23600 |  |  | 17 | 8.1 | 21400 |  |  | 16600 | 77.57% | 1.94 | Both | 491.6667 | 1.9667 | HRCU-A-CB (Split System: Heat Pump with Remote Outdoor Unit-Air-Source) | N/A
206133419 | Central Heat Pump | COMFORTMAKER | CVH825GKA2* |  |  | EA*4X37L17A*+WALLCON | *80CSU0401712A* | 24200 |  |  | 17 | 8.1 | 21400 |  |  | 16700 | 78.04% | 2 | Both | 504.1667 | 2.0167 | HRCU-A-CB (Split System: Heat Pump with Remote Outdoor Unit-Air-Source) | N/A
206133416 | Central Heat Pump | HEIL | HVH825GKA2* |  |  | EA*4X37L17A*+WALLCON | *80CSU0401712A* | 24200 |  |  | 17 | 8.1 | 21400 |  |  | 16700 | 78.04% | 2 | Both | 504.1667 | 2.0167 | HRCU-A-CB (Split System: Heat Pump with Remote Outdoor Unit-Air-Source) | N/A
206133421 | Central Heat Pump | KEEPRITE | CVH825GKA2* |  |  | EA*4X37L17A*+WALLCON | *80CSU0401712A* | 24200 |  |  | 17 | 8.1 | 21400 |  |  | 16700 | 78.04% | 2 | Both | 504.1667 | 2.0167 | HRCU-A-CB (Split System: Heat Pump with Remote Outdoor Unit-Air-Source) | N/A
206133422 | Central Heat Pump | KENMORE | (C,H,T)VH825GKA2* |  |  | EA*4X37L17A*+WALLCON | *80CSU0401712A* | 24200 |  |  | 17 | 8.1 | 21400 |  |  | 16700 | 78.04% | 2 | Both | 504.1667 | 2.0167 | HRCU-A-CB (Split System: Heat Pump with Remote Outdoor Unit-Air-Source) | N/A
213062734 | Central Heat Pump | ACIQ | HVH825GKA2* |  |  | EA*4X37L21A*+WALLCON | *80CSU0601716A* | 24400 |  |  | 17 | 8.1 | 21200 |  |  | 16600 | 78.3% | 2.02 | Both | 508.3333 | 2.0333 | HRCU-A-CB (Split System: Heat Pump with Remote Outdoor Unit-Air-Source) | N/A
206133318 | Central Heat Pump | ARCOAIRE | HVH825GKA2* |  |  | EA*4X25L17A*+WALLCON | *80CSU0401712A* | 24400 |  |  | 17 | 8.1 | 21200 |  |  | 16600 | 78.3% | 2.02 | Both | 508.3333 | 2.0333 | HRCU-A-CB (Split System: Heat Pump with Remote Outdoor Unit-Air-Source) | N/A
206998293 | Central Heat Pump | KENMORE | (C,H,T)VH825GKA3* |  |  | EA*4X24L17A*+WALLCON | *80CTL0701716A* | 23200 |  |  | 16.5 | 8.1 | 22000 |  |  | 16800 | 76.36% | 1.9 | Both | 483.3333 | 1.9333 | HRCU-A-CB (Split System: Heat Pump with Remote Outdoor Unit-Air-Source) | N/A
204456380 | Central Heat Pump | KENMORE | (C,H,T)VH825GKA2* |  |  | EA*4X24L17A*+WALLCON | *80CTL0701716A* | 23200 |  |  | 16.5 | 8.1 | 22000 |  |  | 16800 | 76.36% | 1.9 | Both | 483.3333 | 1.9333 | HRCU-A-CB (Split System: Heat Pump with Remote Outdoor Unit-Air-Source) | N/A
204456769 | Central Heat Pump | TEMPSTAR | TVH825GKA2* |  |  | EA*4X36L21A*+WALLCON | *97CMN1002122A* | 23600 |  |  | 16.5 | 8.1 | 21400 |  |  | 16600 | 77.57% | 1.94 | Both | 491.6667 | 1.9667 | HRCU-A-CB (Split System: Heat Pump with Remote Outdoor Unit-Air-Source) | N/A
204456423 | Central Heat Pump | DAY & NIGHT | CVH825GKA2* |  |  | EA*4X24L17A*+WALLCON | *80CTL0701412A* | 23400 |  |  | 17 | 8.1 | 22000 |  |  | 16700 | 75.91% | 1.9 | Both | 487.5 | 1.95 | HRCU-A-CB (Split System: Heat Pump with Remote Outdoor Unit-Air-Source) | N/A
206765468 | Central Heat Pump | HEIL | HVH825GKA3* |  |  | EA*4X24L17A*+WALLCON | *80CTL0701412A* | 23400 |  |  | 17 | 8.1 | 22000 |  |  | 16700 | 75.91% | 1.9 | Both | 487.5 | 1.95 | HRCU-A-CB (Split System: Heat Pump with Remote Outdoor Unit-Air-Source) | N/A
213062605 | Central Heat Pump | ACIQ | HVH825GKA2* |  |  | EA*4X36L17A*+WALLCON | *80CTL0701412A* | 23600 |  |  | 17 | 8.1 | 21400 |  |  | 16600 | 77.57% | 1.94 | Both | 491.6667 | 1.9667 | HRCU-A-CB (Split System: Heat Pump with Remote Outdoor Unit-Air-Source) | N/A
206765636 | Central Heat Pump | BRYANT HEATING AND COOLING SYSTEMS | 288BNV025*0**C* |  |  | CAP**3017AL*+UI | 88*TA48090C17*** | 23600 |  |  | 17 | 8.1 | 21400 |  |  | 16600 | 77.57% | 1.92 | Both | 491.6667 | 1.9667 | HRCU-A-CB (Split System: Heat Pump with Remote Outdoor Unit-Air-Source) | N/A
204451216 | Central Heat Pump | CARRIER | 25VNA825A*031* |  |  | CAP**3017AL*+UI | 58TN*A090C17**16 | 23600 |  |  | 17 | 8.1 | 21400 |  |  | 16600 | 77.57% | 1.92 | Both | 491.6667 | 1.9667 | HRCU-A-CB (Split System: Heat Pump with Remote Outdoor Unit-Air-Source) | N/A
206765640 | Central Heat Pump | COMFORTMAKER | CVH825GKA3* |  |  | EA*4X30L17A*+WALLCON | *80CTL0901716A* | 23600 |  |  | 17 | 8.1 | 21400 |  |  | 16600 | 77.57% | 1.92 | Both | 491.6667 | 1.9667 | HRCU-A-CB (Split System: Heat Pump with Remote Outdoor Unit-Air-Source) | N/A
206765707 | Central Heat Pump | TEMPSTAR | TVH825GKA3* |  |  | EA*4X36L17A*+WALLCON | *80CTL0701412A* | 23600 |  |  | 17 | 8.1 | 21400 |  |  | 16600 | 77.57% | 1.94 | Both | 491.6667 | 1.9667 | HRCU-A-CB (Split System: Heat Pump with Remote Outdoor Unit-Air-Source) | N/A
206764352 | Central Heat Pump | CARRIER | 25VNA825A*032* |  |  | CAP**3717AL*+UI | 58TN*A090C17**16 | 24200 |  |  | 17 | 8.1 | 21400 |  |  | 16600 | 77.57% | 2.02 | Both | 504.1667 | 2.0167 | HRCU-A-CB (Split System: Heat Pump with Remote Outdoor Unit-Air-Source) | N/A
206765921 | Central Heat Pump | KEEPRITE | CVH825GKA3* |  |  | EA*4X37L17A*+WALLCON | *80CTL0901716A* | 24200 |  |  | 17 | 8.1 | 21400 |  |  | 16600 | 77.57% | 2.02 | Both | 504.1667 | 2.0167 | HRCU-A-CB (Split System: Heat Pump with Remote Outdoor Unit-Air-Source) | N/A
206765480 | Central Heat Pump | COMFORTMAKER | CVH825GKA3* |  |  | EA*4X24L17A*+WALLCON | *80CTL0901716A* | 23400 |  |  | 17 | 8.1 | 21800 |  |  | 16700 | 76.61% | 1.9 | Both | 487.5 | 1.95 | HRCU-A-CB (Split System: Heat Pump with Remote Outdoor Unit-Air-Source) | N/A
204456434 | Central Heat Pump | KENMORE | (C,H,T)VH825GKA2* |  |  | EA*4X24L17A*+WALLCON | *80CTL0901716A* | 23400 |  |  | 17 | 8.1 | 21800 |  |  | 16700 | 76.61% | 1.9 | Both | 487.5 | 1.95 | HRCU-A-CB (Split System: Heat Pump with Remote Outdoor Unit-Air-Source) | N/A
204456795 | Central Heat Pump | KENMORE | (C,H,T)VH825GKA2* |  |  | EA*4X36L21A*+WALLCON | *80CTL0901716A* | 23600 |  |  | 17.5 | 8.1 | 21400 |  |  | 16600 | 77.57% | 1.96 | Both | 491.6667 | 1.9667 | HRCU-A-CB (Split System: Heat Pump with Remote Outdoor Unit-Air-Source) | N/A
206998349 | Central Heat Pump | KENMORE | (C,H,T)VH825GKA3* |  |  | EA*4X37L21A*+WALLCON | *80CTL0701716A* | 24400 |  |  | 17 | 8.5 | 21200 |  |  | 16600 | 78.3% | 2.02 | Both | 508.3333 | 2.0333 | HRCU-A-CB (Split System: Heat Pump with Remote Outdoor Unit-Air-Source) | N/A
206133819 | Central Heat Pump | AIRQUEST | HVH825GKA2* |  |  | EA*4X37L21A*+WALLCON | *95CSU0802120A* | 24400 |  |  | 17 | 8.5 | 21200 |  |  | 16600 | 78.3% | 2.04 | Both | 508.3333 | 2.0333 | HRCU-A-CB (Split System: Heat Pump with Remote Outdoor Unit-Air-Source) | N/A
206133823 | Central Heat Pump | KEEPRITE | CVH825GKA2* |  |  | EA*4X37L21A*+WALLCON | *95CSU0802120A* | 24400 |  |  | 17 | 8.5 | 21200 |  |  | 16600 | 78.3% | 2.04 | Both | 508.3333 | 2.0333 | HRCU-A-CB (Split System: Heat Pump with Remote Outdoor Unit-Air-Source) | N/A
205750720 | Central Heat Pump | AIRQUEST | HVH825GKA2* |  |  | EA*4X37L21A*+WALLCON | *96CTN1002122A* | 24400 |  |  | 16.5 | 8.5 | 21200 |  |  | 16600 | 78.3% | 2.04 | Both | 508.3333 | 2.0333 | HRCU-A-CB (Split System: Heat Pump with Remote Outdoor Unit-Air-Source) | N/A
205750725 | Central Heat Pump | KENMORE | (C,H,T)VH825GKA2* |  |  | EA*4X37L21A*+WALLCON | *96CTN1002122A* | 24400 |  |  | 16.5 | 8.5 | 21200 |  |  | 16600 | 78.3% | 2.04 | Both | 508.3333 | 2.0333 | HRCU-A-CB (Split System: Heat Pump with Remote Outdoor Unit-Air-Source) | N/A
204456497 | Central Heat Pump | KENMORE | (C,H,T)VH825GKA2* |  |  | EA*4X25L17A*+WALLCON | *80CTL0701412A* | 24400 |  |  | 17.5 | 8.5 | 21200 |  |  | 16600 | 78.3% | 2.02 | Both | 508.3333 | 2.0333 | HRCU-A-CB (Split System: Heat Pump with Remote Outdoor Unit-Air-Source) | N/A
206998306 | Central Heat Pump | KENMORE | (C,H,T)VH825GKA3* |  |  | EA*4X25L17A*+WALLCON | *80CTL0701412A* | 24400 |  |  | 17.5 | 8.5 | 21200 |  |  | 16600 | 78.3% | 2.02 | Both | 508.3333 | 2.0333 | HRCU-A-CB (Split System: Heat Pump with Remote Outdoor Unit-Air-Source) | N/A
206765554 | Central Heat Pump | TEMPSTAR | TVH825GKA3* |  |  | EA*4X25L17A*+WALLCON | *80CTL0701412A* | 24400 |  |  | 17.5 | 8.5 | 21200 |  |  | 16600 | 78.3% | 2.02 | Both | 508.3333 | 2.0333 | HRCU-A-CB (Split System: Heat Pump with Remote Outdoor Unit-Air-Source) | N/A
206764312 | Central Heat Pump | CARRIER | 25VNA825A*032* |  |  | CAP**2517AL*+UI | 58TN*A090C17**16 | 24400 |  |  | 17.5 | 8.5 | 21200 |  |  | 16600 | 78.3% | 2.04 | Both | 508.3333 | 2.0333 | HRCU-A-CB (Split System: Heat Pump with Remote Outdoor Unit-Air-Source) | N/A
204456503 | Central Heat Pump | COMFORTMAKER | CVH825GKA2* |  |  | EA*4X25L17A*+WALLCON | *80CTL0901716A* | 24400 |  |  | 17.5 | 8.5 | 21200 |  |  | 16600 | 78.3% | 2.04 | Both | 508.3333 | 2.0333 | HRCU-A-CB (Split System: Heat Pump with Remote Outdoor Unit-Air-Source) | N/A
204456506 | Central Heat Pump | KENMORE | (C,H,T)VH825GKA2* |  |  | EA*4X25L17A*+WALLCON | *80CTL0901716A* | 24400 |  |  | 17.5 | 8.5 | 21200 |  |  | 16600 | 78.3% | 2.04 | Both | 508.3333 | 2.0333 | HRCU-A-CB (Split System: Heat Pump with Remote Outdoor Unit-Air-Source) | N/A
206790569 | Central Heat Pump | BRYANT HEATING AND COOLING SYSTEMS | 284ANV036*0**B* |  |  | CSPH*4812AL*+UI | 88*TA36045C17*** | 33800 |  |  | 18 | 9 | 35400 |  |  | 26200 | 74.01% | 2 | Both | 704.1667 | 2.8167 | HRCU-A-CB (Split System: Heat Pump with Remote Outdoor Unit-Air-Source) | N/A
206788882 | Central Heat Pump | CARRIER | 25VNA436A*031* |  |  | CSPH*6012AL*+UI | 58TN*A045C17**12 | 34200 |  |  | 18 | 9 | 35000 |  |  | 25600 | 73.14% | 2 | Both | 712.5 | 2.85 | HRCU-A-CB (Split System: Heat Pump with Remote Outdoor Unit-Air-Source) | N/A
213062574 | Central Heat Pump | ACIQ | HVH825GKA2* |  |  | EA*4X24L14A*+WALLCON | *80CTL0701412A* | 23400 |  |  | 17 | 8.1 | 22000 |  |  | 16800 | 76.36% | 1.9 | Both | 487.5 | 1.95 | HRCU-A-CB (Split System: Heat Pump with Remote Outdoor Unit-Air-Source) | N/A
204456360 | Central Heat Pump | DAY & NIGHT | CVH825GKA2* |  |  | EA*4X24L14A*+WALLCON | *80CTL0701412A* | 23400 |  |  | 17 | 8.1 | 22000 |  |  | 16800 | 76.36% | 1.9 | Both | 487.5 | 1.95 | HRCU-A-CB (Split System: Heat Pump with Remote Outdoor Unit-Air-Source) | N/A
206998291 | Central Heat Pump | KENMORE | (C,H,T)VH825GKA3* |  |  | EA*4X24L14A*+WALLCON | *80CTL0701412A* | 23400 |  |  | 17 | 8.1 | 22000 |  |  | 16800 | 76.36% | 1.9 | Both | 487.5 | 1.95 | HRCU-A-CB (Split System: Heat Pump with Remote Outdoor Unit-Air-Source) | N/A
204456363 | Central Heat Pump | TEMPSTAR | TVH825GKA2* |  |  | EA*4X24L14A*+WALLCON | *80CTL0701412A* | 23400 |  |  | 17 | 8.1 | 22000 |  |  | 16800 | 76.36% | 1.9 | Both | 487.5 | 1.95 | HRCU-A-CB (Split System: Heat Pump with Remote Outdoor Unit-Air-Source) | N/A
215588585 | Central Heat Pump | AMERISTAR | E4HL5018A1000A |  |  | A4AH5V24A1B3 |  | 18000 |  |  | 15.2 | 8.5 | 18000 |  |  | 16000 | 88.89% | 1.9 | Both | 375 | 1.5 | HRCU-A-CB (Split System: Heat Pump with Remote Outdoor Unit-Air-Source) | N/A
215588595 | Central Heat Pump | AMERICAN STANDARD | E4HL5060A1000A |  |  | A4AH5V60A1C3 |  | 54000 |  |  | 15.2 | 8.1 | 54000 |  |  | 38000 | 70.37% | 1.85 | Both | 1125 | 4.5 | HRCU-A-CB (Split System: Heat Pump with Remote Outdoor Unit-Air-Source) | N/A
214648647 | Central Heat Pump | TCL | THH60HAI2NAF2U23 |  |  | A4AH5V60A1C3 + DF |  | 54000 |  |  | 15.2 | 8.1 | 54000 |  |  | 38000 | 70.37% | 1.85 | Both | 1125 | 4.5 | HRCU-A-CB (Split System: Heat Pump with Remote Outdoor Unit-Air-Source) | N/A
211603986 | Central Heat Pump | TCL | THH48HAI2NAF2U23 |  |  | THH48IAI2NAF2H23 |  | 48000 |  |  | 15.2 | 8.1 | 48000 |  |  | 34000 | 70.83% | 1.75 | Both | 1000 | 4 | HRCU-A-CB (Split System: Heat Pump with Remote Outdoor Unit-Air-Source) | Yes
215402222 | Central Heat Pump | AMERISTAR | E4HL5036A1000A |  |  | 4TXCB006DS3 | A801X080BM4SD | 30000 |  |  | 15.2 | 8.1 | 27000 |  |  | 19000 | 70.37% | 1.75 | Both | 625 | 2.5 | HRCU-A-CB (Split System: Heat Pump with Remote Outdoor Unit-Air-Source) | Yes
215400244 | Central Heat Pump | TCL | THH18HAI2NAF2U23 |  |  | 4TXCB003DS3 | A952V040BU3SB | 20000 |  |  | 15.2 | 8.5 | 20000 |  |  | 18000 | 90% | 1.85 | Both | 416.6667 | 1.6667 | HRCU-A-CB (Split System: Heat Pump with Remote Outdoor Unit-Air-Source) | Yes
215402199 | Central Heat Pump | RUNTRU | E4HL5024A1000A |  |  | 4TXCB003DS3 | A801X060BM4SD | 24000 |  |  | 15.2 | 8.5 | 24000 |  |  | 21000 | 87.5% | 1.85 | Both | 500 | 2 | HRCU-A-CB (Split System: Heat Pump with Remote Outdoor Unit-Air-Source) | Yes
210532896 | Central Heat Pump | CARRIER | 25VNA448A*031* |  |  | CNPV*4824AL*+UI | 59CU5A080C21**20 | 44000 |  |  | 21 | 8.5 | 46500 |  |  | 36400 | 78.28% | 2.18 | Both | 916.6667 | 3.6667 | HRCU-A-CB (Split System: Heat Pump with Remote Outdoor Unit-Air-Source) | Both
210532914 | Central Heat Pump | CARRIER | 25VNA448A*031* |  |  | CSPH*4812AL*+UI | 59CU5A080C21**20 | 44500 |  |  | 20 | 9 | 46500 |  |  | 36600 | 78.71% | 2.22 | Both | 927.0833 | 3.7083 | HRCU-A-CB (Split System: Heat Pump with Remote Outdoor Unit-Air-Source) | Both
210532905 | Central Heat Pump | BRYANT HEATING AND COOLING SYSTEMS | 284ANV048*0**B* |  |  | CNPV*4824AL*+UI | 88*TA66135C24*** | 44000 |  |  | 21 | 9 | 46500 |  |  | 36200 | 77.85% | 2.18 | Both | 916.6667 | 3.6667 | HRCU-A-CB (Split System: Heat Pump with Remote Outdoor Unit-Air-Source) | Both
210532876 | Central Heat Pump | CARRIER | 25VNA448A*031* |  |  | CAP**6024AL*+UI | 58TN*A090C21**20 | 44500 |  |  | 21.5 | 9.5 | 46000 |  |  | 36200 | 78.7% | 2.36 | Both | 927.0833 | 3.7083 | HRCU-A-CB (Split System: Heat Pump with Remote Outdoor Unit-Air-Source) | Both
210533048 | Central Heat Pump | CARRIER | 25VNA424A*031* |  |  | CNPV*3017AL*+UI | 59CU5A060C17**16 | 23200 |  |  | 20 | 9.5 | 26800 |  |  | 20000 | 74.63% | 2.36 | Both | 483.3333 | 1.9333 | HRCU-A-CB (Split System: Heat Pump with Remote Outdoor Unit-Air-Source) | Both
210532968 | Central Heat Pump | CARRIER | 25VNA424A*031* |  |  | CAP**3014AL*+UI | 58TN*A070C14**12 | 23200 |  |  | 21 | 10 | 26600 |  |  | 19900 | 74.81% | 2.38 | Both | 483.3333 | 1.9333 | HRCU-A-CB (Split System: Heat Pump with Remote Outdoor Unit-Air-Source) | Both
210533062 | Central Heat Pump | CARRIER | 25VNA424A*031* |  |  | CNPV*3017AL*+UI | 58TN*A070C14**12 | 23200 |  |  | 21 | 10 | 26600 |  |  | 19900 | 74.81% | 2.4 | Both | 483.3333 | 1.9333 | HRCU-A-CB (Split System: Heat Pump with Remote Outdoor Unit-Air-Source) | Both
206788568 | Central Heat Pump | CARRIER | 25VNA424A*031* |  |  | CNPV*3621AL*+UI | 59CU5A060C17**16 | 23200 |  |  | 20 | 9.5 | 26800 |  |  | 20000 | 74.63% | 2.36 | Both | 483.3333 | 1.9333 | HRCU-A-CB (Split System: Heat Pump with Remote Outdoor Unit-Air-Source) | Both
206788567 | Central Heat Pump | CARRIER | 25VNA424A*031* |  |  | CNPV*3617AL*+UI | 59CU5A060C17**16 | 23200 |  |  | 20 | 9.5 | 26800 |  |  | 20000 | 74.63% | 2.36 | Both | 483.3333 | 1.9333 | HRCU-A-CB (Split System: Heat Pump with Remote Outdoor Unit-Air-Source) | Both
206788491 | Central Heat Pump | CARRIER | 25VNA424A*031* |  |  | CNPV*4217AL*+UI | 58TN*A045C17**12 | 23600 |  |  | 19.5 | 10 | 26800 |  |  | 20000 | 74.63% | 2.44 | Both | 491.6667 | 1.9667 | HRCU-A-CB (Split System: Heat Pump with Remote Outdoor Unit-Air-Source) | Both
206790251 | Central Heat Pump | BRYANT HEATING AND COOLING SYSTEMS | 284ANV024*0**B* |  |  | CAP**3617AL*+UI | 935CA48060C17*** | 23200 |  |  | 20 | 10 | 26800 |  |  | 20000 | 74.63% | 2.4 | Both | 483.3333 | 1.9333 | HRCU-A-CB (Split System: Heat Pump with Remote Outdoor Unit-Air-Source) | Both
206790062 | Central Heat Pump | BRYANT HEATING AND COOLING SYSTEMS | 284ANV024*0**B* |  |  | CNPV*3617AL*+UI | 88*TA36070C14*** | 23200 |  |  | 21 | 10 | 26600 |  |  | 19900 | 74.81% | 2.4 | Both | 483.3333 | 1.9333 | HRCU-A-CB (Split System: Heat Pump with Remote Outdoor Unit-Air-Source) | Both
210589397 | Central Heat Pump | RUUD | UP18AZ36AJVC |  |  | RCFZ6021SEAAM | U802VA075421M | 34200 |  |  | 20 | 8.5 | 34200 |  |  | 43000 | 125.7% | 2.2 | Both | 712.5 | 2.85 | HRCU-A-CB (Split System: Heat Pump with Remote Outdoor Unit-Air-Source) | No
210597091 | Central Heat Pump | COMFORTMAKER | CVH825GKA2* |  |  | EN(A,D,W)4X48L21**+WALLCON | *80CTL0901716A* | 24200 |  |  | 17.5 | 8.1 | 21200 |  |  | 16500 | 77.83% | 2.02 | Both | 504.1667 | 2.0167 | HRCU-A-CB (Split System: Heat Pump with Remote Outdoor Unit-Air-Source) | No
210474038 | Central Heat Pump | HEIL | HVH825GKA3* |  |  | EN(A,D,W)4X48L21**+WALLCON | *80CTL0901716A* | 24200 |  |  | 17.5 | 8.1 | 21200 |  |  | 16500 | 77.83% | 2.02 | Both | 504.1667 | 2.0167 | HRCU-A-CB (Split System: Heat Pump with Remote Outdoor Unit-Air-Source) | No
210474046 | Central Heat Pump | TEMPSTAR | TVH825GKA3* |  |  | EN(A,D,W)4X48L21**+WALLCON | *80CTL0901716A* | 24200 |  |  | 17.5 | 8.1 | 21200 |  |  | 16500 | 77.83% | 2.02 | Both | 504.1667 | 2.0167 | HRCU-A-CB (Split System: Heat Pump with Remote Outdoor Unit-Air-Source) | No
213080994 | Central Heat Pump | ACIQ | HVH837GKA2* |  |  | EN(A,D)4X48L24**+WALLCON | *95CSU0802120A* | 32400 |  |  | 17.5 | 8.1 | 32800 |  |  | 24800 | 75.61% | 1.96 | Both | 675 | 2.7 | HRCU-A-CB (Split System: Heat Pump with Remote Outdoor Unit-Air-Source) | No
210596220 | Central Heat Pump | CARRIER | 25VNA837A*030* |  |  | CNPV*4824AL*+UI | 59CU5A080C21**20 | 32400 |  |  | 17.5 | 8.1 | 32800 |  |  | 24800 | 75.61% | 1.96 | Both | 675 | 2.7 | HRCU-A-CB (Split System: Heat Pump with Remote Outdoor Unit-Air-Source) | No
210470834 | Central Heat Pump | HEIL | HVH837GKA2* |  |  | EN(A,D)4X48L24**+WALLCON | *95CSU0802120A* | 32400 |  |  | 17.5 | 8.1 | 32800 |  |  | 24800 | 75.61% | 1.96 | Both | 675 | 2.7 | HRCU-A-CB (Split System: Heat Pump with Remote Outdoor Unit-Air-Source) | No
210599594 | Central Heat Pump | AIRQUEST | HVH837GKA** |  |  | EN(A,D,W)4X60L24**+WALLCON | *95CSU1002122A* | 32800 |  |  | 18 | 8.1 | 32200 |  |  | 24600 | 76.4% | 1.98 | Both | 683.3333 | 2.7333 | HRCU-A-CB (Split System: Heat Pump with Remote Outdoor Unit-Air-Source) | No
210470876 | Central Heat Pump | BRYANT HEATING AND COOLING SYSTEMS | 288BNV037*0**B* |  |  | CNPV*6024AL*+UI | 935CA60080C21*** | 32800 |  |  | 18 | 8.1 | 32200 |  |  | 24600 | 76.4% | 1.98 | Both | 683.3333 | 2.7333 | HRCU-A-CB (Split System: Heat Pump with Remote Outdoor Unit-Air-Source) | No
210470893 | Central Heat Pump | DAY & NIGHT | CVH837GKA2* |  |  | EN(A,D,W)4X60L24**+WALLCON | *95CSU1002122A* | 32800 |  |  | 18 | 8.1 | 32200 |  |  | 24600 | 76.4% | 1.98 | Both | 683.3333 | 2.7333 | HRCU-A-CB (Split System: Heat Pump with Remote Outdoor Unit-Air-Source) | No
210599592 | Central Heat Pump | HEIL | HVH837GKA** |  |  | EN(A,D,W)4X60L24**+WALLCON | *95CSU1002122A* | 32800 |  |  | 18 | 8.1 | 32200 |  |  | 24600 | 76.4% | 1.98 | Both | 683.3333 | 2.7333 | HRCU-A-CB (Split System: Heat Pump with Remote Outdoor Unit-Air-Source) | No
210597619 | Central Heat Pump | KEEPRITE | CVH837GKA** |  |  | EN(A,D,W)4X60L24**+WALLCON | *95CSU1002122A* | 32800 |  |  | 18 | 8.1 | 32200 |  |  | 24600 | 76.4% | 1.98 | Both | 683.3333 | 2.7333 | HRCU-A-CB (Split System: Heat Pump with Remote Outdoor Unit-Air-Source) | No
210596772 | Central Heat Pump | DAY & NIGHT | CVH825GKA2* |  |  | EA*4X43L21A*+WALLCON | *80CTL0901716A* | 24600 |  |  | 17.5 | 8.5 | 21000 |  |  | 16500 | 78.57% | 2.04 | Both | 512.5 | 2.05 | HRCU-A-CB (Split System: Heat Pump with Remote Outdoor Unit-Air-Source) | No
210599233 | Central Heat Pump | ARCOAIRE | HVH837GKA** |  |  | EA*4X61L21A*+WALLCON | *80CTL0701716A* | 33200 |  |  | 17.5 | 8.5 | 32200 |  |  | 25000 | 77.64% | 1.98 | Both | 691.6667 | 2.7667 | HRCU-A-CB (Split System: Heat Pump with Remote Outdoor Unit-Air-Source) | No
210470435 | Central Heat Pump | COMFORTMAKER | CVH837GKA2* |  |  | EA*4X61L21A*+WALLCON | *80CTL0701716A* | 33200 |  |  | 17.5 | 8.5 | 32200 |  |  | 25000 | 77.64% | 1.98 | Both | 691.6667 | 2.7667 | HRCU-A-CB (Split System: Heat Pump with Remote Outdoor Unit-Air-Source) | No
210470436 | Central Heat Pump | DAY & NIGHT | CVH837GKA2* |  |  | EA*4X61L21A*+WALLCON | *80CTL0701716A* | 33200 |  |  | 17.5 | 8.5 | 32200 |  |  | 25000 | 77.64% | 1.98 | Both | 691.6667 | 2.7667 | HRCU-A-CB (Split System: Heat Pump with Remote Outdoor Unit-Air-Source) | No
210470438 | Central Heat Pump | KENMORE | (C,H,T)VH837GKA2* |  |  | EA*4X61L21A*+WALLCON | *80CTL0701716A* | 33200 |  |  | 17.5 | 8.5 | 32200 |  |  | 25000 | 77.64% | 1.98 | Both | 691.6667 | 2.7667 | HRCU-A-CB (Split System: Heat Pump with Remote Outdoor Unit-Air-Source) | No
210595826 | Central Heat Pump | KENMORE | (C,H,T)VH837GKA** |  |  | EA*4X61L21A*+WALLCON | *80CTL0701716A* | 33200 |  |  | 17.5 | 8.5 | 32200 |  |  | 25000 | 77.64% | 1.98 | Both | 691.6667 | 2.7667 | HRCU-A-CB (Split System: Heat Pump with Remote Outdoor Unit-Air-Source) | No
210599240 | Central Heat Pump | AIRQUEST | HVH837GKA** |  |  | EA*4X61L21A*+WALLCON | *80CTL0902120A* | 33200 |  |  | 18 | 8.5 | 32000 |  |  | 25000 | 78.12% | 2 | Both | 691.6667 | 2.7667 | HRCU-A-CB (Split System: Heat Pump with Remote Outdoor Unit-Air-Source) | No
210470441 | Central Heat Pump | BRYANT HEATING AND COOLING SYSTEMS | 288BNV037*0**B* |  |  | CAP**6121AL*+UI | 88*TA60090C21*** | 33200 |  |  | 18 | 8.5 | 32000 |  |  | 25000 | 78.12% | 2 | Both | 691.6667 | 2.7667 | HRCU-A-CB (Split System: Heat Pump with Remote Outdoor Unit-Air-Source) | No
210597423 | Central Heat Pump | DAY & NIGHT | CVH837GKA** |  |  | EA*4X61L21A*+WALLCON | *80CTL0902120A* | 33200 |  |  | 18 | 8.5 | 32000 |  |  | 25000 | 78.12% | 2 | Both | 691.6667 | 2.7667 | HRCU-A-CB (Split System: Heat Pump with Remote Outdoor Unit-Air-Source) | No
210595828 | Central Heat Pump | KENMORE | (C,H,T)VH837GKA** |  |  | EA*4X61L21A*+WALLCON | *80CTL0902120A* | 33200 |  |  | 18 | 8.5 | 32000 |  |  | 25000 | 78.12% | 2 | Both | 691.6667 | 2.7667 | HRCU-A-CB (Split System: Heat Pump with Remote Outdoor Unit-Air-Source) | No
210470449 | Central Heat Pump | KENMORE | (C,H,T)VH837GKA2* |  |  | EA*4X61L21A*+WALLCON | *80CTL0902120A* | 33200 |  |  | 18 | 8.5 | 32000 |  |  | 25000 | 78.12% | 2 | Both | 691.6667 | 2.7667 | HRCU-A-CB (Split System: Heat Pump with Remote Outdoor Unit-Air-Source) | No
210596171 | Central Heat Pump | CARRIER | 25VNA837A*030* |  |  | CAP**6024AL*+UI | 58TN*A135C24**22 | 32800 |  |  | 18 | 8.5 | 31800 |  |  | 24800 | 77.99% | 2 | Both | 683.3333 | 2.7333 | HRCU-A-CB (Split System: Heat Pump with Remote Outdoor Unit-Air-Source) | No
210596197 | Central Heat Pump | CARRIER | 25VNA837A*030* |  |  | CAP**6124AL*+UI | 58TN*A135C24**22 | 33200 |  |  | 18 | 8.5 | 32000 |  |  | 24800 | 77.5% | 2.02 | Both | 691.6667 | 2.7667 | HRCU-A-CB (Split System: Heat Pump with Remote Outdoor Unit-Air-Source) | No
210597419 | Central Heat Pump | COMFORTMAKER | CVH837GKA** |  |  | EA*4X61L21A*+WALLCON | *80CTL0901716A* | 33200 |  |  | 18 | 8.5 | 32000 |  |  | 24800 | 77.5% | 2 | Both | 691.6667 | 2.7667 | HRCU-A-CB (Split System: Heat Pump with Remote Outdoor Unit-Air-Source) | No
210600099 | Central Heat Pump | TEMPSTAR | TVH837GKA** |  |  | EA*4X61L21A*+WALLCON | *80CTL0901716A* | 33200 |  |  | 18 | 8.5 | 32000 |  |  | 24800 | 77.5% | 2 | Both | 691.6667 | 2.7667 | HRCU-A-CB (Split System: Heat Pump with Remote Outdoor Unit-Air-Source) | No
210470571 | Central Heat Pump | TEMPSTAR | TVH837GKA2* |  |  | EA*4X61L24A*+WALLCON | *80CTL1352422A* | 33200 |  |  | 18 | 8.5 | 32000 |  |  | 24800 | 77.5% | 2.02 | Both | 691.6667 | 2.7667 | HRCU-A-CB (Split System: Heat Pump with Remote Outdoor Unit-Air-Source) | No
210720695 | Central Heat Pump | CARRIER | 25VNA436A*031* |  |  | CSPH*6012AL*+UI | 59CU5A060C17**16 | 34200 |  |  | 18.5 | 9 | 35000 |  |  | 25600 | 73.14% | 2.02 | Both | 712.5 | 2.85 | HRCU-A-CB (Split System: Heat Pump with Remote Outdoor Unit-Air-Source) | No
210720653 | Central Heat Pump | CARRIER | 25VNA436A*031* |  |  | CAP**6121AL*+UI | 59CU5A060C17**16 | 34600 |  |  | 19.5 | 9 | 34800 |  |  | 25400 | 72.99% | 2 | Both | 720.8333 | 2.8833 | HRCU-A-CB (Split System: Heat Pump with Remote Outdoor Unit-Air-Source) | No
210720699 | Central Heat Pump | CARRIER | 25VNA436A*031* |  |  | CSPH*6012AL*+UI | 59CU5A100C21**22 | 34600 |  |  | 19 | 9 | 34600 |  |  | 25200 | 72.83% | 2.04 | Both | 720.8333 | 2.8833 | HRCU-A-CB (Split System: Heat Pump with Remote Outdoor Unit-Air-Source) | No
211206970 | Central Heat Pump | COLEMAN | HC20B4821 |  |  | XAMC48HE3N1+CC | TPLC120C20MP13 | 43500 |  |  | 19 | 9 | 44500 |  |  | 36200 | 81.35% | 2.14 | Both | 906.25 | 3.625 | HRCU-A-CB (Split System: Heat Pump with Remote Outdoor Unit-Air-Source) | No
211206993 | Central Heat Pump | COLEMAN | HC20B4821 |  |  | XAMC48HE3N1+CC | TPLC080C16MP13 | 43500 |  |  | 19 | 9 | 44500 |  |  | 36200 | 81.35% | 2.14 | Both | 906.25 | 3.625 | HRCU-A-CB (Split System: Heat Pump with Remote Outdoor Unit-Air-Source) | No
211206964 | Central Heat Pump | JOHNSON CONTROLS | HL20B4821 |  |  | XAMC48HE3N1+CC | TMLV120C20MP12 | 43500 |  |  | 19 | 9 | 44500 |  |  | 36200 | 81.35% | 2.14 | Both | 906.25 | 3.625 | HRCU-A-CB (Split System: Heat Pump with Remote Outdoor Unit-Air-Source) | No
210720686 | Central Heat Pump | BRYANT HEATING AND COOLING SYSTEMS | 284ANV036*0**B* |  |  | CNPV*6024AL*+UI | 935CA60080C21*** | 34200 |  |  | 20 | 9 | 34800 |  |  | 25400 | 72.99% | 2.02 | Both | 712.5 | 2.85 | HRCU-A-CB (Split System: Heat Pump with Remote Outdoor Unit-Air-Source) | No
210720664 | Central Heat Pump | BRYANT HEATING AND COOLING SYSTEMS | 284ANV036*0**B* |  |  | CAP**6124AL*+UI | 935CA66100C21*** | 34800 |  |  | 20 | 9 | 34400 |  |  | 25000 | 72.67% | 2.02 | Both | 725 | 2.9 | HRCU-A-CB (Split System: Heat Pump with Remote Outdoor Unit-Air-Source) | No
210533106 | Central Heat Pump | CARRIER | 25VNA424A*031* |  |  | CSPH*4212AL*+UI | 59CU5A060C17**16 | 23800 |  |  | 19.5 | 9.5 | 26600 |  |  | 19800 | 74.44% | 2.5 | Both | 495.8333 | 1.9833 | HRCU-A-CB (Split System: Heat Pump with Remote Outdoor Unit-Air-Source) | No
210532933 | Central Heat Pump | BRYANT HEATING AND COOLING SYSTEMS | 284ANV024*0**B* |  |  | CAP**2417AL*+UI | 935CA48060C17*** | 22800 |  |  | 19.5 | 10 | 27200 |  |  | 20200 | 74.26% | 2.28 | Both | 475 | 1.9 | HRCU-A-CB (Split System: Heat Pump with Remote Outdoor Unit-Air-Source) | No
210533054 | Central Heat Pump | CARRIER | 25VNA424A*031* |  |  | CNPV*3017AL*+UI | 58TN*A070C17**16 | 23200 |  |  | 20.5 | 10 | 26800 |  |  | 19900 | 74.25% | 2.38 | Both | 483.3333 | 1.9333 | HRCU-A-CB (Split System: Heat Pump with Remote Outdoor Unit-Air-Source) | No
210533025 | Central Heat Pump | BRYANT HEATING AND COOLING SYSTEMS | 284ANV024*0**B* |  |  | CAP**4224AL*+UI | 935CA66100C21*** | 23600 |  |  | 20.5 | 10.5 | 26600 |  |  | 19700 | 74.06% | 2.48 | Both | 491.6667 | 1.9667 | HRCU-A-CB (Split System: Heat Pump with Remote Outdoor Unit-Air-Source) | No
210533024 | Central Heat Pump | CARRIER | 25VNA424A*031* |  |  | CAP**4224AL*+UI | 59CU5A100C21**22 | 23600 |  |  | 20.5 | 10.5 | 26600 |  |  | 19700 | 74.06% | 2.48 | Both | 491.6667 | 1.9667 | HRCU-A-CB (Split System: Heat Pump with Remote Outdoor Unit-Air-Source) | No
204299558 | Central Heat Pump | AIRQUEST | HVH837GKA** |  |  | END4X42L17**+WALLCON | *80CTL0901716A* | 32200 |  |  | 17.5 | 8.1 | 33000 |  |  | 24600 | 74.55% | 1.92 | Both | 670.8333 | 2.6833 | HRCU-A-CB (Split System: Heat Pump with Remote Outdoor Unit-Air-Source) | No
206772072 | Central Heat Pump | BRYANT HEATING AND COOLING SYSTEMS | 288BNV037*0**B* |  |  | CNPV*4217AL*+UI | 88*TA48090C17*** | 32200 |  |  | 17.5 | 8.1 | 33000 |  |  | 24600 | 74.55% | 1.92 | Both | 670.8333 | 2.6833 | HRCU-A-CB (Split System: Heat Pump with Remote Outdoor Unit-Air-Source) | No
204299556 | Central Heat Pump | BRYANT HEATING AND COOLING SYSTEMS | 288BNV037*0**A* |  |  | CNPV*4217AL*+UI | 88*TA48090C17*** | 32200 |  |  | 17.5 | 8.1 | 33000 |  |  | 24600 | 74.55% | 1.92 | Both | 670.8333 | 2.6833 | HRCU-A-CB (Split System: Heat Pump with Remote Outdoor Unit-Air-Source) | No
204299563 | Central Heat Pump | KENMORE | (C,H,T)VH837GKA** |  |  | END4X42L17**+WALLCON | *80CTL0901716A* | 32200 |  |  | 17.5 | 8.1 | 33000 |  |  | 24600 | 74.55% | 1.92 | Both | 670.8333 | 2.6833 | HRCU-A-CB (Split System: Heat Pump with Remote Outdoor Unit-Air-Source) | No
213080922 | Central Heat Pump | ACIQ | HVH837GKA** |  |  | EN(A,D,W)4X48L21**+WALLCON | *95CSU1002122A* | 32400 |  |  | 17.5 | 8.1 | 32800 |  |  | 24600 | 75% | 1.98 | Both | 675 | 2.7 | HRCU-A-CB (Split System: Heat Pump with Remote Outdoor Unit-Air-Source) | No
204299876 | Central Heat Pump | BRYANT HEATING AND COOLING SYSTEMS | 288BNV037*0**A* |  |  | CNPV*4824AL*+UI | 88*TA60090C21*** | 32400 |  |  | 17.5 | 8.1 | 33000 |  |  | 24800 | 75.15% | 1.96 | Both | 675 | 2.7 | HRCU-A-CB (Split System: Heat Pump with Remote Outdoor Unit-Air-Source) | No
204299881 | Central Heat Pump | DAY & NIGHT | CVH837GKA** |  |  | EN(A,D)4X48L24**+WALLCON | *80CTL0902120A* | 32400 |  |  | 17.5 | 8.1 | 33000 |  |  | 24800 | 75.15% | 1.96 | Both | 675 | 2.7 | HRCU-A-CB (Split System: Heat Pump with Remote Outdoor Unit-Air-Source) | No
206136290 | Central Heat Pump | DAY & NIGHT | CVH837GKA** |  |  | EN(A,D,W)4X48L21**+WALLCON | *95CSU1002122A* | 32400 |  |  | 17.5 | 8.1 | 32800 |  |  | 24600 | 75% | 1.98 | Both | 675 | 2.7 | HRCU-A-CB (Split System: Heat Pump with Remote Outdoor Unit-Air-Source) | No
206136276 | Central Heat Pump | HEIL | HVH837GKA** |  |  | EN(A,D,W)4X48L21**+WALLCON | *95CSU0802120A* | 32400 |  |  | 17.5 | 8.1 | 32800 |  |  | 24800 | 75.61% | 1.96 | Both | 675 | 2.7 | HRCU-A-CB (Split System: Heat Pump with Remote Outdoor Unit-Air-Source) | No
204299752 | Central Heat Pump | KEEPRITE | CVH837GKA** |  |  | EN(A,D,W)4X48L21**+WALLCON | *80CTL0902120A* | 32400 |  |  | 17.5 | 8.1 | 33000 |  |  | 24800 | 75.15% | 1.96 | Both | 675 | 2.7 | HRCU-A-CB (Split System: Heat Pump with Remote Outdoor Unit-Air-Source) | No
206772327 | Central Heat Pump | ARCOAIRE | HVH837GKA2* |  |  | EN(A,D,W)4X48L21**+WALLCON | *80CTL0901716A* | 32400 |  |  | 18 | 8.1 | 32800 |  |  | 24800 | 75.61% | 1.98 | Both | 675 | 2.7 | HRCU-A-CB (Split System: Heat Pump with Remote Outdoor Unit-Air-Source) | No
204299841 | Central Heat Pump | DAY & NIGHT | CVH837GKA** |  |  | EN(A,D,W)4X48L21**+WALLCON | *80CTL0901716A* | 32400 |  |  | 18 | 8.1 | 32800 |  |  | 24800 | 75.61% | 1.98 | Both | 675 | 2.7 | HRCU-A-CB (Split System: Heat Pump with Remote Outdoor Unit-Air-Source) | No
204299844 | Central Heat Pump | TEMPSTAR | TVH837GKA** |  |  | EN(A,D,W)4X48L21**+WALLCON | *80CTL0901716A* | 32400 |  |  | 18 | 8.1 | 32800 |  |  | 24800 | 75.61% | 1.98 | Both | 675 | 2.7 | HRCU-A-CB (Split System: Heat Pump with Remote Outdoor Unit-Air-Source) | No
207590076 | Central Heat Pump | AMERICAN STANDARD | 4A6V8X60A1 |  |  | TEM8A0C60V51+TDR |  | 53000 |  |  | 18 | 8.5 | 51000 |  |  | 38000 | 74.51% | 1.8 | Both | 1104.1667 | 4.4167 | HRCU-A-CB (Split System: Heat Pump with Remote Outdoor Unit-Air-Source) | No
205751124 | Central Heat Pump | COMFORTMAKER | CVH837GKA** |  |  | EA*4X43L21A*+WALLCON | *80CTL0701716A* | 32800 |  |  | 17.5 | 8.5 | 33000 |  |  | 25200 | 76.36% | 1.98 | Both | 683.3333 | 2.7333 | HRCU-A-CB (Split System: Heat Pump with Remote Outdoor Unit-Air-Source) | No
204299366 | Central Heat Pump | BRYANT HEATING AND COOLING SYSTEMS | 288BNV037*0**A* |  |  | CAP**4824AL*+UI | 88*TA66135C24*** | 32400 |  |  | 17.5 | 8.5 | 32400 |  |  | 24800 | 76.54% | 2 | Both | 675 | 2.7 | HRCU-A-CB (Split System: Heat Pump with Remote Outdoor Unit-Air-Source) | No
206771909 | Central Heat Pump | TEMPSTAR | TVH837GKA2* |  |  | EA*4X48L24A*+WALLCON | *80CTL1352422A* | 32400 |  |  | 17.5 | 8.5 | 32400 |  |  | 24800 | 76.54% | 2 | Both | 675 | 2.7 | HRCU-A-CB (Split System: Heat Pump with Remote Outdoor Unit-Air-Source) | No
206764967 | Central Heat Pump | CARRIER | 25VNA837A*031* |  |  | CAP**4821AL*+UI | 58TN*A090C21**20 | 32200 |  |  | 17.5 | 8.5 | 32600 |  |  | 25000 | 76.69% | 1.98 | Both | 670.8333 | 2.6833 | HRCU-A-CB (Split System: Heat Pump with Remote Outdoor Unit-Air-Source) | No
204299234 | Central Heat Pump | TEMPSTAR | TVH837GKA** |  |  | EA*4X48L21A*+WALLCON | *80CTL0902120A* | 32200 |  |  | 17.5 | 8.5 | 32600 |  |  | 25000 | 76.69% | 1.98 | Both | 670.8333 | 2.6833 | HRCU-A-CB (Split System: Heat Pump with Remote Outdoor Unit-Air-Source) | No
204299357 | Central Heat Pump | HEIL | HVH837GKA** |  |  | EA*4X48L24A*+WALLCON | *80CTL0902120A* | 32400 |  |  | 17.5 | 8.5 | 32600 |  |  | 25000 | 76.69% | 1.98 | Both | 675 | 2.7 | HRCU-A-CB (Split System: Heat Pump with Remote Outdoor Unit-Air-Source) | No
207526308 | Central Heat Pump | TRANE | 4TWV8X60A1 |  |  | 4TXCD010DS3 | *UHMD120ACV5 | 53500 |  |  | 18 | 8.2 | 51000 |  |  | 39000 | 76.47% | 1.8 | Both | 1114.5833 | 4.4583 | HRCU-A-CB (Split System: Heat Pump with Remote Outdoor Unit-Air-Source) | No
206771641 | Central Heat Pump | HEIL | HVH837GKA2* |  |  | EA*4X43L21A*+WALLCON | *80CTL0902120A* | 32800 |  |  | 17.5 | 8.5 | 33000 |  |  | 25200 | 76.36% | 2 | Both | 683.3333 | 2.7333 | HRCU-A-CB (Split System: Heat Pump with Remote Outdoor Unit-Air-Source) | No
206771357 | Central Heat Pump | DAY & NIGHT | CVH837GKA2* |  |  | EA*4X37L21A*+WALLCON | *80CTL0901716A* | 33000 |  |  | 18 | 8.5 | 32800 |  |  | 25000 | 76.22% | 2 | Both | 687.5 | 2.75 | HRCU-A-CB (Split System: Heat Pump with Remote Outdoor Unit-Air-Source) | No
207526297 | Central Heat Pump | TRANE | 4TWV8X48A1 |  |  | 4TXCC009DS3 | *UHMC100ACV4 | 46500 |  |  | 18 | 8.5 | 41000 |  |  | 29000 | 70.73% | 2 | Both | 968.75 | 3.875 | HRCU-A-CB (Split System: Heat Pump with Remote Outdoor Unit-Air-Source) | No
206788869 | Central Heat Pump | CARRIER | 25VNA436A*031* |  |  | CSPH*4212AL*+UI | 59CU5A100C21**22 | 34000 |  |  | 18.5 | 9 | 35000 |  |  | 26000 | 74.29% | 2.04 | Both | 708.3333 | 2.8333 | HRCU-A-CB (Split System: Heat Pump with Remote Outdoor Unit-Air-Source) | No
204456900 | Central Heat Pump | BRYANT HEATING AND COOLING SYSTEMS | 288BNV025*0**B* |  |  | CAP**3721AL*+UI | 88*TA48090C17*** | 24600 |  |  | 17.5 | 8.5 | 21000 |  |  | 16500 | 78.57% | 2.04 | Both | 512.5 | 2.05 | HRCU-A-CB (Split System: Heat Pump with Remote Outdoor Unit-Air-Source) | No
206998360 | Central Heat Pump | KENMORE | (C,H,T)VH825GKA3* |  |  | EA*4X37L21A*+WALLCON | *80CTL0901716A* | 24600 |  |  | 17.5 | 8.5 | 21000 |  |  | 16500 | 78.57% | 2.04 | Both | 512.5 | 2.05 | HRCU-A-CB (Split System: Heat Pump with Remote Outdoor Unit-Air-Source) | No
206788896 | Central Heat Pump | CARRIER | 25VNA436A*031* |  |  | CSPH*4212AL*+UI | 58TN*A070C14**12 | 33800 |  |  | 19 | 9 | 35200 |  |  | 26000 | 73.86% | 2.02 | Both | 704.1667 | 2.8167 | HRCU-A-CB (Split System: Heat Pump with Remote Outdoor Unit-Air-Source) | No
206788769 | Central Heat Pump | CARRIER | 25VNA436A*031* |  |  | CSPH*4212AL*+UI | 58TN*A090C17**16 | 34000 |  |  | 19 | 9 | 35000 |  |  | 26000 | 74.29% | 2.04 | Both | 708.3333 | 2.8333 | HRCU-A-CB (Split System: Heat Pump with Remote Outdoor Unit-Air-Source) | No
206790263 | Central Heat Pump | BRYANT HEATING AND COOLING SYSTEMS | 284ANV036*0**B* |  |  | FE4AN(B,F)003L+UI |  | 33000 |  |  | 19.5 | 9 | 35600 |  |  | 26600 | 74.72% | 1.96 | Both | 687.5 | 2.75 | HRCU-A-CB (Split System: Heat Pump with Remote Outdoor Unit-Air-Source) | No
206788791 | Central Heat Pump | CARRIER | 25VNA436A*031* |  |  | CSPH*6012AL*+UI | 58TN*A135C24**22 | 34600 |  |  | 19 | 9 | 34600 |  |  | 25200 | 72.83% | 2.04 | Both | 720.8333 | 2.8833 | HRCU-A-CB (Split System: Heat Pump with Remote Outdoor Unit-Air-Source) | No
206790489 | Central Heat Pump | BRYANT HEATING AND COOLING SYSTEMS | 284ANV036*0**B* |  |  | CSPH*6012AL*+UI | 88*TA48090C17*** | 34600 |  |  | 19.5 | 9 | 34600 |  |  | 25200 | 72.83% | 2.04 | Both | 720.8333 | 2.8833 | HRCU-A-CB (Split System: Heat Pump with Remote Outdoor Unit-Air-Source) | No
206790316 | Central Heat Pump | BRYANT HEATING AND COOLING SYSTEMS | 284ANV036*0**B* |  |  | CAP**4821AL*+UI | 88*TA48070C17*** | 33600 |  |  | 19.5 | 9.5 | 35000 |  |  | 25800 | 73.71% | 2.02 | Both | 700 | 2.8 | HRCU-A-CB (Split System: Heat Pump with Remote Outdoor Unit-Air-Source) | No
206790266 | Central Heat Pump | BRYANT HEATING AND COOLING SYSTEMS | 284ANV036*0**B* |  |  | CAP**3717AL*+UI | 88*TA48090C17*** | 34000 |  |  | 19.5 | 9.5 | 35200 |  |  | 26000 | 73.86% | 2.04 | Both | 708.3333 | 2.8333 | HRCU-A-CB (Split System: Heat Pump with Remote Outdoor Unit-Air-Source) | No
206788578 | Central Heat Pump | CARRIER | 25VNA436A*031* |  |  | CAP**3717AL*+UI | 58TN*A090C17**16 | 34000 |  |  | 19.5 | 9.5 | 35200 |  |  | 26000 | 73.86% | 2.04 | Both | 708.3333 | 2.8333 | HRCU-A-CB (Split System: Heat Pump with Remote Outdoor Unit-Air-Source) | No
206790303 | Central Heat Pump | BRYANT HEATING AND COOLING SYSTEMS | 284ANV036*0**B* |  |  | CAP**4321AL*+UI | 88*TA48070C17*** | 34400 |  |  | 19.5 | 9.5 | 35200 |  |  | 25800 | 73.3% | 2.04 | Both | 716.6667 | 2.8667 | HRCU-A-CB (Split System: Heat Pump with Remote Outdoor Unit-Air-Source) | No
206788853 | Central Heat Pump | CARRIER | 25VNA436A*031* |  |  | CAP**4321AL*+UI | 59CU5A100C21**22 | 34600 |  |  | 19.5 | 9.5 | 35000 |  |  | 25600 | 73.14% | 2.06 | Both | 720.8333 | 2.8833 | HRCU-A-CB (Split System: Heat Pump with Remote Outdoor Unit-Air-Source) | No
206788417 | Central Heat Pump | CARRIER | 25VNA424A*031* |  |  | CSPH*3612AL*+UI | 58TN*A070C14**12 | 23800 |  |  | 20.5 | 9.5 | 26600 |  |  | 19700 | 74.06% | 2.5 | Both | 495.8333 | 1.9833 | HRCU-A-CB (Split System: Heat Pump with Remote Outdoor Unit-Air-Source) | No
206790180 | Central Heat Pump | BRYANT HEATING AND COOLING SYSTEMS | 284ANV024*0**B* |  |  | CNPV*4217AL*+UI | 88*TA48070C17*** | 23600 |  |  | 20.5 | 10 | 26600 |  |  | 19800 | 74.44% | 2.48 | Both | 491.6667 | 1.9667 | HRCU-A-CB (Split System: Heat Pump with Remote Outdoor Unit-Air-Source) | No
206788492 | Central Heat Pump | CARRIER | 25VNA424A*031* |  |  | CNPV*4217AL*+UI | 58TN*A070C17**16 | 23600 |  |  | 20.5 | 10 | 26600 |  |  | 19800 | 74.44% | 2.48 | Both | 491.6667 | 1.9667 | HRCU-A-CB (Split System: Heat Pump with Remote Outdoor Unit-Air-Source) | No
206788381 | Central Heat Pump | CARRIER | 25VNA424A*031* |  |  | CNPV*3621AL*+UI | 58TN*A090C17**16 | 23400 |  |  | 21 | 10 | 26600 |  |  | 19800 | 74.44% | 2.42 | Both | 487.5 | 1.95 | HRCU-A-CB (Split System: Heat Pump with Remote Outdoor Unit-Air-Source) | No
206788334 | Central Heat Pump | CARRIER | 25VNA424A*031* |  |  | CAP**3617AL*+UI | 58TN*A070C14**12 | 23400 |  |  | 21 | 10.5 | 26600 |  |  | 19800 | 74.44% | 2.42 | Both | 487.5 | 1.95 | HRCU-A-CB (Split System: Heat Pump with Remote Outdoor Unit-Air-Source) | No
206788335 | Central Heat Pump | CARRIER | 25VNA424A*031* |  |  | CAP**3617AL*+UI | 58TN*A090C17**16 | 23400 |  |  | 21.5 | 10.5 | 26600 |  |  | 19700 | 74.06% | 2.44 | Both | 487.5 | 1.95 | HRCU-A-CB (Split System: Heat Pump with Remote Outdoor Unit-Air-Source) | No
206788329 | Central Heat Pump | CARRIER | 25VNA424A*031* |  |  | FE4ANF002L+UI |  | 23400 |  |  | 21 | 10 | 26600 |  |  | 19800 | 74.44% | 2.48 | Both | 487.5 | 1.95 | HRCU-A-CB (Split System: Heat Pump with Remote Outdoor Unit-Air-Source) | No
207436359 | Central Heat Pump | LENNOX | SL25XPV-036-230A** |  |  | CH35-48B+TDR+TXV | SL280UH090V48B* | 34000 |  |  | 22 | 8.8 | 34400 |  |  | 25800 | 75% | 1.84 | Both | 708.3333 | 2.8333 | HRCU-A-CB (Split System: Heat Pump with Remote Outdoor Unit-Air-Source) | Yes
210636929 | Central Heat Pump | TRANE | 4TWV8X60A1 |  |  | TEM8A0D48V41+TDR |  | 52000 |  |  | 18 | 8.5 | 50500 |  |  | 38000 | 75.25% | 1.86 | Both | 1083.3333 | 4.3333 | HRCU-A-CB (Split System: Heat Pump with Remote Outdoor Unit-Air-Source) | Yes
214626191 | Central Heat Pump | LENNOX | SL25XPV-036-230A** |  |  | CK40CT-50/60C-0*+TDR | EL296UH090XV60C* | 33600 |  |  | 21 | 8.6 | 34400 |  |  | 26600 | 77.33% | 1.8 | Both | 700 | 2.8 | HRCU-A-CB (Split System: Heat Pump with Remote Outdoor Unit-Air-Source) | Yes
212523823 | Central Heat Pump | LENNOX | SL25XPV-036-230A** |  |  | C35-48C+TDR+TXV | SLP98UH090XV36C* | 34000 |  |  | 22 | 8.8 | 35600 |  |  | 27600 | 77.53% | 1.82 | Both | 708.3333 | 2.8333 | HRCU-A-CB (Split System: Heat Pump with Remote Outdoor Unit-Air-Source) | Yes
214626237 | Central Heat Pump | LENNOX | SL25XPV-048-230A** |  |  | CK40CT-49C-0*+TDR | EL296UH110XV60C* | 45500 |  |  | 20 | 8.9 | 44000 |  |  | 35800 | 81.36% | 1.78 | Both | 947.9167 | 3.7917 | HRCU-A-CB (Split System: Heat Pump with Remote Outdoor Unit-Air-Source) | Yes
214626214 | Central Heat Pump | LENNOX | SL25XPV-048-230A** |  |  | CK40HT-51/61C-0*+TDR | EL296UH110XV60C* | 45000 |  |  | 20 | 9.2 | 45500 |  |  | 37400 | 82.2% | 1.82 | Both | 937.5 | 3.75 | HRCU-A-CB (Split System: Heat Pump with Remote Outdoor Unit-Air-Source) | Yes
207436496 | Central Heat Pump | LENNOX | SL25XPV-036-230A** |  |  | CX35-50/60C+TDR | EL296UH090XV60C* | 33600 |  |  | 21 | 8.6 | 34400 |  |  | 26600 | 77.33% | 1.8 | Both | 700 | 2.8 | HRCU-A-CB (Split System: Heat Pump with Remote Outdoor Unit-Air-Source) | Yes
207436439 | Central Heat Pump | LENNOX | SL25XPV-036-230A** |  |  | CR33-48C*+TDR+TXV | EL296DF110XV60C* | 33400 |  |  | 20.2 | 8.7 | 36000 |  |  | 29800 | 82.78% | 1.76 | Both | 695.8333 | 2.7833 | HRCU-A-CB (Split System: Heat Pump with Remote Outdoor Unit-Air-Source) | Yes
207436468 | Central Heat Pump | LENNOX | SL25XPV-036-230A** |  |  | CX35-48B+TDR | EL296UH045XV36B* | 33800 |  |  | 21.4 | 8.8 | 35800 |  |  | 27800 | 77.65% | 1.8 | Both | 704.1667 | 2.8167 | HRCU-A-CB (Split System: Heat Pump with Remote Outdoor Unit-Air-Source) | Yes
207436477 | Central Heat Pump | LENNOX | SL25XPV-036-230A** |  |  | CX35-48C+TDR | EL296UH090XV36C* | 34000 |  |  | 22 | 8.8 | 35600 |  |  | 27600 | 77.53% | 1.82 | Both | 708.3333 | 2.8333 | HRCU-A-CB (Split System: Heat Pump with Remote Outdoor Unit-Air-Source) | Yes
207436330 | Central Heat Pump | LENNOX | SL25XPV-036-230A** |  |  | CH35-42B+TDR+TXV | EL296UH070XV36B* | 34600 |  |  | 21.4 | 8.8 | 34400 |  |  | 26400 | 76.74% | 1.82 | Both | 720.8333 | 2.8833 | HRCU-A-CB (Split System: Heat Pump with Remote Outdoor Unit-Air-Source) | Yes
207436407 | Central Heat Pump | LENNOX | SL25XPV-036-230A** |  |  | CHX35-48B-**-*+TDR | EL296UH045XV36B* | 33600 |  |  | 21.6 | 8.8 | 34800 |  |  | 26200 | 75.29% | 1.82 | Both | 700 | 2.8 | HRCU-A-CB (Split System: Heat Pump with Remote Outdoor Unit-Air-Source) | Yes
207436556 | Central Heat Pump | LENNOX | SL25XPV-048-230A** |  |  | CH35-51C+TDR+TXV | SLP99UH110XV60C* | 45000 |  |  | 20 | 9.2 | 45500 |  |  | 37400 | 82.2% | 1.82 | Both | 937.5 | 3.75 | HRCU-A-CB (Split System: Heat Pump with Remote Outdoor Unit-Air-Source) | Yes
207436542 | Central Heat Pump | LENNOX | SL25XPV-048-230A** |  |  | CH35-51C+TDR+TXV | EL296UH090XV48C* | 44500 |  |  | 20.6 | 9.2 | 45500 |  |  | 37600 | 82.64% | 1.8 | Both | 927.0833 | 3.7083 | HRCU-A-CB (Split System: Heat Pump with Remote Outdoor Unit-Air-Source) | Yes
207436158 | Central Heat Pump | LENNOX | SL25XPV-024-230A** |  |  | C35-48B+TDR+TXV | EL296UH070XV36B* | 22000 |  |  | 21.6 | 9.3 | 21600 |  |  | 20600 | 95.37% | 1.86 | Both | 458.3333 | 1.8333 | HRCU-A-CB (Split System: Heat Pump with Remote Outdoor Unit-Air-Source) | Yes
207436168 | Central Heat Pump | LENNOX | SL25XPV-024-230A** |  |  | CH35-42B+TDR+TXV | EL296UH045XV36B* | 22800 |  |  | 22.6 | 9.5 | 21200 |  |  | 20000 | 94.34% | 1.96 | Both | 475 | 1.9 | HRCU-A-CB (Split System: Heat Pump with Remote Outdoor Unit-Air-Source) | Yes
207436579 | Central Heat Pump | LENNOX | SL25XPV-048-230A** |  |  | CR33-50/60+TDR+TXV | EL296DF110XV60C* | 45500 |  |  | 20.6 | 9 | 44000 |  |  | 35400 | 80.45% | 1.84 | Both | 947.9167 | 3.7917 | HRCU-A-CB (Split System: Heat Pump with Remote Outdoor Unit-Air-Source) | Yes
214097585 | Central Heat Pump | RUSSELL | RD17AZ48AJ3N |  |  | TCFZ6024SEANM | S802VA075421M | 45500 |  |  | 16 | 8.1 | 45500 |  |  | 40500 | 89.01% | 2.1 | Both | 947.9167 | 3.7917 | HRCU-A-CB (Split System: Heat Pump with Remote Outdoor Unit-Air-Source) | Yes
214097534 | Central Heat Pump | RUUD | RD17AZ48AJ3N |  |  | RCFZ6024SEANM | U802VA125524M | 45500 |  |  | 17 | 8.1 | 45500 |  |  | 40000 | 87.91% | 2.1 | Both | 947.9167 | 3.7917 | HRCU-A-CB (Split System: Heat Pump with Remote Outdoor Unit-Air-Source) | Yes
212614949 | Central Heat Pump | AMANA | ASZS60241EA* |  |  | CA*EA2422*4A* | A*VC800803B*A* | 23000 |  |  | 17 | 8.6 | 23000 |  |  | 16100 | 70% | 2 | Both | 479.1667 | 1.9167 | HRCU-A-CB (Split System: Heat Pump with Remote Outdoor Unit-Air-Source) | Yes
212614952 | Central Heat Pump | AMANA | ASZS60241EA* |  |  | CA*EA2422*4A* | A*VS800805CUA* | 23000 |  |  | 17 | 8.6 | 23000 |  |  | 16100 | 70% | 2 | Both | 479.1667 | 1.9167 | HRCU-A-CB (Split System: Heat Pump with Remote Outdoor Unit-Air-Source) | Yes
212614972 | Central Heat Pump | AMANA | ASZS60241EA* |  |  | CA*EA3026*4A* | A*VC800805C*A* | 23000 |  |  | 17 | 8.6 | 23000 |  |  | 16100 | 70% | 2 | Both | 479.1667 | 1.9167 | HRCU-A-CB (Split System: Heat Pump with Remote Outdoor Unit-Air-Source) | Yes
212614878 | Central Heat Pump | DAIKIN | DZ6VSA241EA* |  |  | CA*EA2422*4A* | D*80VC0803B*A* | 23000 |  |  | 17 | 8.6 | 23000 |  |  | 16100 | 70% | 2 | Both | 479.1667 | 1.9167 | HRCU-A-CB (Split System: Heat Pump with Remote Outdoor Unit-Air-Source) | Yes
212614898 | Central Heat Pump | DAIKIN | DZ6VSA241EA* |  |  | CA*EA3026*4A* | D*80SC0604BUA* | 23000 |  |  | 17 | 8.6 | 23000 |  |  | 16100 | 70% | 2 | Both | 479.1667 | 1.9167 | HRCU-A-CB (Split System: Heat Pump with Remote Outdoor Unit-Air-Source) | Yes
213815734 | Central Heat Pump | AMANA | ASZS60241EA* |  |  | CA*EA2422*4A*+MBVK12BP1X00A* |  | 23000 |  |  | 17 | 8.6 | 23000 |  |  | 16100 | 70% | 2 | Both | 479.1667 | 1.9167 | HRCU-A-CB (Split System: Heat Pump with Remote Outdoor Unit-Air-Source) | Yes
212614958 | Central Heat Pump | AMANA | ASZS60241EA* |  |  | CA*EA2422*4A* | A*VC960804CNB* | 23000 |  |  | 17 | 8.6 | 23000 |  |  | 16100 | 70% | 2 | Both | 479.1667 | 1.9167 | HRCU-A-CB (Split System: Heat Pump with Remote Outdoor Unit-Air-Source) | Yes
212614975 | Central Heat Pump | AMANA | ASZS60241EA* |  |  | CA*EA3026*4A* | A*VC960403BNB* | 23000 |  |  | 17 | 8.6 | 23000 |  |  | 16100 | 70% | 2 | Both | 479.1667 | 1.9167 | HRCU-A-CB (Split System: Heat Pump with Remote Outdoor Unit-Air-Source) | Yes
212614886 | Central Heat Pump | DAIKIN | DZ6VSA241EA* |  |  | CA*EA2422*4A* | D*96VC0803BNA* | 23000 |  |  | 17 | 8.6 | 23000 |  |  | 16100 | 70% | 2 | Both | 479.1667 | 1.9167 | HRCU-A-CB (Split System: Heat Pump with Remote Outdoor Unit-Air-Source) | Yes
212614892 | Central Heat Pump | DAIKIN | DZ6VSA241EA* |  |  | CA*EA2422*4A* | D*97MC0804CNA* | 23000 |  |  | 17 | 8.6 | 23000 |  |  | 16100 | 70% | 2 | Both | 479.1667 | 1.9167 | HRCU-A-CB (Split System: Heat Pump with Remote Outdoor Unit-Air-Source) | Yes
212614909 | Central Heat Pump | DAIKIN | DZ6VSA241EA* |  |  | CA*EA3026*4A* | D*96SC0805CUA* | 23000 |  |  | 17 | 8.6 | 23000 |  |  | 16100 | 70% | 2 | Both | 479.1667 | 1.9167 | HRCU-A-CB (Split System: Heat Pump with Remote Outdoor Unit-Air-Source) | Yes
212614889 | Central Heat Pump | DAIKIN | DZ6VSA241EA* |  |  | CA*EA2422*4A* | D*96VC1005CNA* | 23000 |  |  | 17 | 8.6 | 23000 |  |  | 16100 | 70% | 2 | Both | 479.1667 | 1.9167 | HRCU-A-CB (Split System: Heat Pump with Remote Outdoor Unit-Air-Source) | Yes
207590064 | Central Heat Pump | AMERICAN STANDARD | 4A6V0X60A1 |  |  | TEM8A0D60V51+TDR |  | 51500 |  |  | 18.5 | 8.7 | 50500 |  |  | 38500 | 76.24% | 1.85 | Both | 1072.9167 | 4.2917 | HRCU-A-CB (Split System: Heat Pump with Remote Outdoor Unit-Air-Source) | Yes
214396462 | Central Heat Pump | JOHNSON CONTROLS | HH836E2S11 |  |  | CTF36C5CDS1 | TM8Y120C20MP11 | 33600 |  |  | 18 | 8.5 | 31000 |  |  | 25200 | 81.29% | 2 | Both | 700 | 2.8 | HRCU-A-CB (Split System: Heat Pump with Remote Outdoor Unit-Air-Source) | Both
214398131 | Central Heat Pump | JOHNSON CONTROLS | HH836E2S11 |  |  | CTF36C5CDS1 | TM8Y100C16MP11 | 33600 |  |  | 18 | 8.5 | 30800 |  |  | 25200 | 81.82% | 2 | Both | 700 | 2.8 | HRCU-A-CB (Split System: Heat Pump with Remote Outdoor Unit-Air-Source) | Both
214396754 | Central Heat Pump | JOHNSON CONTROLS | HH860E2S11 |  |  | CTF60D5CHS1 | TMLE130D20MP11 | 54000 |  |  | 19 | 8.5 | 55000 |  |  | 38500 | 70% | 2 | Both | 1125 | 4.5 | HRCU-A-CB (Split System: Heat Pump with Remote Outdoor Unit-Air-Source) | Both
214397607 | Central Heat Pump | COLEMAN | HH860E2S11 |  |  | CTM60D5CHS1 | TMLE130D20MP11 | 54500 |  |  | 19 | 8.5 | 55000 |  |  | 40000 | 72.73% | 2 | Both | 1135.4167 | 4.5417 | HRCU-A-CB (Split System: Heat Pump with Remote Outdoor Unit-Air-Source) | Both
214395680 | Central Heat Pump | YORK | HH860E2S11 |  |  | CTM60D5CHS1 | TM8E130D20MP11 | 54500 |  |  | 19 | 8.5 | 55000 |  |  | 40000 | 72.73% | 2 | Both | 1135.4167 | 4.5417 | HRCU-A-CB (Split System: Heat Pump with Remote Outdoor Unit-Air-Source) | Both
214398303 | Central Heat Pump | CHAMPION HEATING AND COOLING | HH860E2S11 |  |  | CTF60C5CGS1 | TM8E080C20MP11 | 44500 |  |  | 17 | 9 | 45000 |  |  | 33800 | 75.11% | 2 | Both | 927.0833 | 3.7083 | HRCU-A-CB (Split System: Heat Pump with Remote Outdoor Unit-Air-Source) | Both
214397464 | Central Heat Pump | COLEMAN | HH860E2S11 |  |  | CTF60C5CGS1 | TM8E120C20MP11 | 44500 |  |  | 17 | 9 | 45000 |  |  | 33600 | 74.67% | 2 | Both | 927.0833 | 3.7083 | HRCU-A-CB (Split System: Heat Pump with Remote Outdoor Unit-Air-Source) | Both
214397473 | Central Heat Pump | JOHNSON CONTROLS | HH860E2S11 |  |  | CTF60C5CGS1 | TMLE120C20MP11 | 44500 |  |  | 17 | 9 | 45000 |  |  | 33600 | 74.67% | 2 | Both | 927.0833 | 3.7083 | HRCU-A-CB (Split System: Heat Pump with Remote Outdoor Unit-Air-Source) | Both
214396608 | Central Heat Pump | JOHNSON CONTROLS | HH860E2S11 |  |  | CTM60C5CGS1 | TMLE120C20MP11 | 44500 |  |  | 17 | 9 | 45000 |  |  | 33600 | 74.67% | 2 | Both | 927.0833 | 3.7083 | HRCU-A-CB (Split System: Heat Pump with Remote Outdoor Unit-Air-Source) | Both
214720120 | Central Heat Pump | LUXAIRE | HH860E2S11 |  |  | CTU60C5XGS1+TXV | TM8E120C20MP11 | 44500 |  |  | 17 | 9 | 45000 |  |  | 33600 | 74.67% | 2 | Both | 927.0833 | 3.7083 | HRCU-A-CB (Split System: Heat Pump with Remote Outdoor Unit-Air-Source) | Both
214395947 | Central Heat Pump | YORK | HH860E2S11 |  |  | CTF60C5CGS1 | TMLE100C20MP11 | 44500 |  |  | 17 | 9 | 45000 |  |  | 33800 | 75.11% | 2 | Both | 927.0833 | 3.7083 | HRCU-A-CB (Split System: Heat Pump with Remote Outdoor Unit-Air-Source) | Both
214809182 | Central Heat Pump | COLEMAN | HH860E2S11 |  |  | CTU60C5XGS1+TXV | TPLC080C16MP13 | 43500 |  |  | 18 | 9 | 44000 |  |  | 33400 | 75.91% | 2 | Both | 906.25 | 3.625 | HRCU-A-CB (Split System: Heat Pump with Remote Outdoor Unit-Air-Source) | Both
214398652 | Central Heat Pump | COLEMAN | HH860E2S11 |  |  | CTF60C5CGS1 | TPLC080C16MP13 | 43500 |  |  | 18 | 9 | 44000 |  |  | 33400 | 75.91% | 2 | Both | 906.25 | 3.625 | HRCU-A-CB (Split System: Heat Pump with Remote Outdoor Unit-Air-Source) | Both
214395941 | Central Heat Pump | YORK | HH860E2S11 |  |  | CTF60C5CGS1 | YPLC100C16MP13 | 43500 |  |  | 18 | 9 | 44000 |  |  | 33400 | 75.91% | 2 | Both | 906.25 | 3.625 | HRCU-A-CB (Split System: Heat Pump with Remote Outdoor Unit-Air-Source) | Both
214396651 | Central Heat Pump | FRASER-JOHNSTON | HH860E2S11 |  |  | CTM60C5CGS1 | TPLC100C16MP13 | 44000 |  |  | 18 | 9 | 44500 |  |  | 33600 | 75.51% | 2 | Both | 916.6667 | 3.6667 | HRCU-A-CB (Split System: Heat Pump with Remote Outdoor Unit-Air-Source) | Both
214396648 | Central Heat Pump | JOHNSON CONTROLS | HH860E2S11 |  |  | CTM60C5CGS1 | TPLC080C16MP13 | 44000 |  |  | 18 | 9 | 44500 |  |  | 33600 | 75.51% | 2 | Both | 916.6667 | 3.6667 | HRCU-A-CB (Split System: Heat Pump with Remote Outdoor Unit-Air-Source) | Both
214807662 | Central Heat Pump | YORK | HH860E2S11 |  |  | CTU60C5XGS1+TXV | TM8Y100C16MP11 | 44000 |  |  | 18 | 9 | 44000 |  |  | 33400 | 75.91% | 2 | Both | 916.6667 | 3.6667 | HRCU-A-CB (Split System: Heat Pump with Remote Outdoor Unit-Air-Source) | Both
214396153 | Central Heat Pump | YORK | HH860E2S11 |  |  | CTM60C5CGS1 | TM8Y080C16MP11 | 44000 |  |  | 18 | 9 | 44000 |  |  | 33400 | 75.91% | 2 | Both | 916.6667 | 3.6667 | HRCU-A-CB (Split System: Heat Pump with Remote Outdoor Unit-Air-Source) | Both
214397461 | Central Heat Pump | FRASER-JOHNSTON | HH860E2S11 |  |  | CTF60C5CGS1 | TM8Y100C20MP11 | 44500 |  |  | 18 | 9 | 45000 |  |  | 33800 | 75.11% | 2 | Both | 927.0833 | 3.7083 | HRCU-A-CB (Split System: Heat Pump with Remote Outdoor Unit-Air-Source) | Both
214809202 | Central Heat Pump | LUXAIRE | HH860E2S11 |  |  | CTU60C5XGS1+TXV | TM8Y100C20MP11 | 44500 |  |  | 18 | 9 | 45000 |  |  | 33800 | 75.11% | 2 | Both | 927.0833 | 3.7083 | HRCU-A-CB (Split System: Heat Pump with Remote Outdoor Unit-Air-Source) | Both
214398402 | Central Heat Pump | CHAMPION HEATING AND COOLING | HH824E2S11 |  |  | CTM30B5ACS1 | TMLE080B12MP11 | 23000 |  |  | 17 | 9.5 | 23000 |  |  | 18300 | 79.57% | 2 | Both | 479.1667 | 1.9167 | HRCU-A-CB (Split System: Heat Pump with Remote Outdoor Unit-Air-Source) | Both
214398397 | Central Heat Pump | CHAMPION HEATING AND COOLING | HH824E2S11 |  |  | CTM30B5ACS1 | TM8E080B12MP11 | 23000 |  |  | 17 | 9.5 | 23000 |  |  | 18300 | 79.57% | 2 | Both | 479.1667 | 1.9167 | HRCU-A-CB (Split System: Heat Pump with Remote Outdoor Unit-Air-Source) | Both
214397155 | Central Heat Pump | COLEMAN | HH824E2S11 |  |  | CTF30B5ACS1 | TPLC080B12MP13 | 23000 |  |  | 17 | 9.5 | 23000 |  |  | 17900 | 77.83% | 2 | Both | 479.1667 | 1.9167 | HRCU-A-CB (Split System: Heat Pump with Remote Outdoor Unit-Air-Source) | Both
214396279 | Central Heat Pump | COLEMAN | HH824E2S11 |  |  | CTM30B5ACS1 | TM8E100B12MP11 | 23000 |  |  | 17 | 9.5 | 23000 |  |  | 18300 | 79.57% | 2 | Both | 479.1667 | 1.9167 | HRCU-A-CB (Split System: Heat Pump with Remote Outdoor Unit-Air-Source) | Both
214397550 | Central Heat Pump | FRASER-JOHNSTON | HH824E2S11 |  |  | CTM30B5ACS1 | TM8Y080B12MP11 | 23000 |  |  | 17 | 9.5 | 23000 |  |  | 18700 | 81.3% | 2 | Both | 479.1667 | 1.9167 | HRCU-A-CB (Split System: Heat Pump with Remote Outdoor Unit-Air-Source) | Both
214649773 | Central Heat Pump | JOHNSON CONTROLS | HH824E2S11 |  |  | CTU30B5XCS1+TXV | TMLE100B12MP11 | 23000 |  |  | 17 | 9.5 | 23000 |  |  | 18400 | 80% | 2 | Both | 479.1667 | 1.9167 | HRCU-A-CB (Split System: Heat Pump with Remote Outdoor Unit-Air-Source) | Both
214398400 | Central Heat Pump | LUXAIRE | HH824E2S11 |  |  | CTM30B5ACS1 | TMLE080B12MP11 | 23000 |  |  | 17 | 9.5 | 23000 |  |  | 18300 | 79.57% | 2 | Both | 479.1667 | 1.9167 | HRCU-A-CB (Split System: Heat Pump with Remote Outdoor Unit-Air-Source) | Both
214397549 | Central Heat Pump | LUXAIRE | HH824E2S11 |  |  | CTM30B5ACS1 | TM8Y080B12MP11 | 23000 |  |  | 17 | 9.5 | 23000 |  |  | 18700 | 81.3% | 2 | Both | 479.1667 | 1.9167 | HRCU-A-CB (Split System: Heat Pump with Remote Outdoor Unit-Air-Source) | Both
214398385 | Central Heat Pump | LUXAIRE | HH824E2S11 |  |  | CTF30B5ACS1 | TM8E100B12MP11 | 23000 |  |  | 17 | 9.5 | 23000 |  |  | 18400 | 80% | 2 | Both | 479.1667 | 1.9167 | HRCU-A-CB (Split System: Heat Pump with Remote Outdoor Unit-Air-Source) | Both
214395878 | Central Heat Pump | YORK | HH824E2S11 |  |  | CTF30B5ACS1 | TM8E100B12MP11 | 23000 |  |  | 17 | 9.5 | 23000 |  |  | 18400 | 80% | 2 | Both | 479.1667 | 1.9167 | HRCU-A-CB (Split System: Heat Pump with Remote Outdoor Unit-Air-Source) | Both
214396179 | Central Heat Pump | YORK | HH824E2S11 |  |  | CTF30B5ACS1 | YPLC080B12MP13 | 23000 |  |  | 17 | 9.5 | 23000 |  |  | 17900 | 77.83% | 2 | Both | 479.1667 | 1.9167 | HRCU-A-CB (Split System: Heat Pump with Remote Outdoor Unit-Air-Source) | Both
214395881 | Central Heat Pump | YORK | HH824E2S11 |  |  | CTM30B5ACS1 | TMLE080B12MP11 | 23000 |  |  | 17 | 9.5 | 23000 |  |  | 18300 | 79.57% | 2 | Both | 479.1667 | 1.9167 | HRCU-A-CB (Split System: Heat Pump with Remote Outdoor Unit-Air-Source) | Both
214651436 | Central Heat Pump | CHAMPION HEATING AND COOLING | HH824E2S11 |  |  | CTU36B5XDS1+TXV | TM8E100B12MP11 | 23000 |  |  | 18 | 9.5 | 23000 |  |  | 18900 | 82.17% | 2 | Both | 479.1667 | 1.9167 | HRCU-A-CB (Split System: Heat Pump with Remote Outdoor Unit-Air-Source) | Both
214397939 | Central Heat Pump | LUXAIRE | HH824E2S11 |  |  | CTF30A5ADS1 | TM8E040A12MP11 | 23000 |  |  | 18 | 9.5 | 23000 |  |  | 18500 | 80.43% | 2 | Both | 479.1667 | 1.9167 | HRCU-A-CB (Split System: Heat Pump with Remote Outdoor Unit-Air-Source) | Both
214397106 | Central Heat Pump | LUXAIRE | HH824E2S11 |  |  | CTF36B5ADS1 | TM8Y080B12MP11 | 23000 |  |  | 18 | 9.5 | 23000 |  |  | 18300 | 79.57% | 2 | Both | 479.1667 | 1.9167 | HRCU-A-CB (Split System: Heat Pump with Remote Outdoor Unit-Air-Source) | Both
214395967 | Central Heat Pump | YORK | HH824E2S11 |  |  | CTF36B5ADS1 | TMLE100B12MP11 | 23000 |  |  | 18 | 9.5 | 23000 |  |  | 18900 | 82.17% | 2 | Both | 479.1667 | 1.9167 | HRCU-A-CB (Split System: Heat Pump with Remote Outdoor Unit-Air-Source) | Both
214397736 | Central Heat Pump | COLEMAN | HH836E2S11 |  |  | CTM36C5CDS1 | TMLE120C20MP11 | 34600 |  |  | 16 | 8.5 | 32600 |  |  | 26800 | 82.21% | 2 | Both | 720.8333 | 2.8833 | HRCU-A-CB (Split System: Heat Pump with Remote Outdoor Unit-Air-Source) | Yes
214397315 | Central Heat Pump | JOHNSON CONTROLS | HH836E2S11 |  |  | CTF36B5CDS1 | TPLC080B12MP13 | 33000 |  |  | 17 | 8.5 | 31000 |  |  | 25200 | 81.29% | 2 | Both | 687.5 | 2.75 | HRCU-A-CB (Split System: Heat Pump with Remote Outdoor Unit-Air-Source) | Yes
214395614 | Central Heat Pump | YORK | HH836E2S11 |  |  | CTF36B5CDS1 | YPLC080B12MP13 | 33000 |  |  | 17 | 8.5 | 31000 |  |  | 25200 | 81.29% | 2 | Both | 687.5 | 2.75 | HRCU-A-CB (Split System: Heat Pump with Remote Outdoor Unit-Air-Source) | Yes
214396468 | Central Heat Pump | COLEMAN | HH836E2S11 |  |  | CTM36C5CDS1 | TM8E080C20MP11 | 34400 |  |  | 17 | 8.5 | 32400 |  |  | 26400 | 81.48% | 2 | Both | 716.6667 | 2.8667 | HRCU-A-CB (Split System: Heat Pump with Remote Outdoor Unit-Air-Source) | Yes
214396951 | Central Heat Pump | COLEMAN | HH836E2S11 |  |  | CTF48C5CFS1 | TMLE120C20MP11 | 34400 |  |  | 17 | 8.5 | 32400 |  |  | 25600 | 79.01% | 2 | Both | 716.6667 | 2.8667 | HRCU-A-CB (Split System: Heat Pump with Remote Outdoor Unit-Air-Source) | Yes
214719991 | Central Heat Pump | COLEMAN | HH836E2S11 |  |  | CTU48C5XFS1+TXV | TM8E100C20MP11 | 34400 |  |  | 17 | 8.5 | 32600 |  |  | 25800 | 79.14% | 2 | Both | 716.6667 | 2.8667 | HRCU-A-CB (Split System: Heat Pump with Remote Outdoor Unit-Air-Source) | Yes
214396477 | Central Heat Pump | JOHNSON CONTROLS | HH836E2S11 |  |  | CTM36C5CDS1 | TMLE080C20MP11 | 34400 |  |  | 17 | 8.5 | 32400 |  |  | 26400 | 81.48% | 2 | Both | 716.6667 | 2.8667 | HRCU-A-CB (Split System: Heat Pump with Remote Outdoor Unit-Air-Source) | Yes
214396133 | Central Heat Pump | YORK | HH836E2S11 |  |  | CTF48C5CFS1 | TMLE120C20MP11 | 34400 |  |  | 17 | 8.5 | 32400 |  |  | 25600 | 79.01% | 2 | Both | 716.6667 | 2.8667 | HRCU-A-CB (Split System: Heat Pump with Remote Outdoor Unit-Air-Source) | Yes
214396027 | Central Heat Pump | YORK | HH836E2S11 |  |  | CTF48C5CFS1 | TMLE100C20MP11 | 34400 |  |  | 17 | 8.5 | 32600 |  |  | 25800 | 79.14% | 2 | Both | 716.6667 | 2.8667 | HRCU-A-CB (Split System: Heat Pump with Remote Outdoor Unit-Air-Source) | Yes
214396900 | Central Heat Pump | JOHNSON CONTROLS | HH836E2S11 |  |  | CTM36C5CDS1 | TMLE100C20MP11 | 34600 |  |  | 17 | 8.5 | 32600 |  |  | 26800 | 82.21% | 2 | Both | 720.8333 | 2.8833 | HRCU-A-CB (Split System: Heat Pump with Remote Outdoor Unit-Air-Source) | Yes
214397688 | Central Heat Pump | JOHNSON CONTROLS | HH836E2S11 |  |  | CTF36C5CDS1 | TM8E120C20MP11 | 34600 |  |  | 17 | 8.5 | 32600 |  |  | 26600 | 81.6% | 2 | Both | 720.8333 | 2.8833 | HRCU-A-CB (Split System: Heat Pump with Remote Outdoor Unit-Air-Source) | Yes
214397693 | Central Heat Pump | JOHNSON CONTROLS | HH836E2S11 |  |  | CTF36C5CDS1 | TMLE120C20MP11 | 34600 |  |  | 17 | 8.5 | 32600 |  |  | 26600 | 81.6% | 2 | Both | 720.8333 | 2.8833 | HRCU-A-CB (Split System: Heat Pump with Remote Outdoor Unit-Air-Source) | Yes
214719685 | Central Heat Pump | CHAMPION HEATING AND COOLING | HH836E2S11 |  |  | CTU36B5XDS1+TXV | TM8E100B12MP11 | 33200 |  |  | 18 | 8.5 | 31200 |  |  | 25200 | 80.77% | 2 | Both | 691.6667 | 2.7667 | HRCU-A-CB (Split System: Heat Pump with Remote Outdoor Unit-Air-Source) | Yes
214396820 | Central Heat Pump | COLEMAN | HH836E2S11 |  |  | CTM36B5CDS1 | TM8E100B12MP11 | 33200 |  |  | 18 | 8.5 | 31200 |  |  | 25000 | 80.13% | 2 | Both | 691.6667 | 2.7667 | HRCU-A-CB (Split System: Heat Pump with Remote Outdoor Unit-Air-Source) | Yes
214719719 | Central Heat Pump | YORK | HH836E2S11 |  |  | CTU36B5XDS1+TXV | TM8E100B12MP11 | 33200 |  |  | 18 | 8.5 | 31200 |  |  | 25200 | 80.77% | 2 | Both | 691.6667 | 2.7667 | HRCU-A-CB (Split System: Heat Pump with Remote Outdoor Unit-Air-Source) | Yes
214396199 | Central Heat Pump | YORK | HH836E2S11 |  |  | CTF36B5CDS1 | TMLE100B12MP11 | 33200 |  |  | 18 | 8.5 | 31200 |  |  | 25200 | 80.77% | 2 | Both | 691.6667 | 2.7667 | HRCU-A-CB (Split System: Heat Pump with Remote Outdoor Unit-Air-Source) | Yes
214396837 | Central Heat Pump | FRASER-JOHNSTON | HH836E2S11 |  |  | CTF36B5CDS1 | TMLE080B12MP11 | 33600 |  |  | 18 | 8.5 | 31800 |  |  | 26000 | 81.76% | 2 | Both | 700 | 2.8 | HRCU-A-CB (Split System: Heat Pump with Remote Outdoor Unit-Air-Source) | Yes
214719699 | Central Heat Pump | FRASER-JOHNSTON | HH836E2S11 |  |  | CTU36B5XDS1+TXV | TM8E080B12MP11 | 33600 |  |  | 18 | 8.5 | 31800 |  |  | 26000 | 81.76% | 2 | Both | 700 | 2.8 | HRCU-A-CB (Split System: Heat Pump with Remote Outdoor Unit-Air-Source) | Yes
214396794 | Central Heat Pump | JOHNSON CONTROLS | HH836E2S11 |  |  | CTM36C5CDS1 | TM8Y080C16MP11 | 33600 |  |  | 18 | 8.5 | 31400 |  |  | 25200 | 80.25% | 2 | Both | 700 | 2.8 | HRCU-A-CB (Split System: Heat Pump with Remote Outdoor Unit-Air-Source) | Yes
214398174 | Central Heat Pump | CHAMPION HEATING AND COOLING | HH836E2S11 |  |  | CTM36C5CDS1 | TM8E100C16MP11 | 33800 |  |  | 18 | 8.5 | 31600 |  |  | 25800 | 81.65% | 2 | Both | 704.1667 | 2.8167 | HRCU-A-CB (Split System: Heat Pump with Remote Outdoor Unit-Air-Source) | Yes
214397673 | Central Heat Pump | JOHNSON CONTROLS | HH836E2S11 |  |  | CTF36C5CDS1 | TMLE080C16MP11 | 33800 |  |  | 18 | 8.5 | 31400 |  |  | 25600 | 81.53% | 2 | Both | 704.1667 | 2.8167 | HRCU-A-CB (Split System: Heat Pump with Remote Outdoor Unit-Air-Source) | Yes
214396419 | Central Heat Pump | LUXAIRE | HH836E2S11 |  |  | CTM36C5CDS1 | TMLE080C16MP11 | 33800 |  |  | 18 | 8.5 | 31400 |  |  | 25600 | 81.53% | 2 | Both | 704.1667 | 2.8167 | HRCU-A-CB (Split System: Heat Pump with Remote Outdoor Unit-Air-Source) | Yes
214397697 | Central Heat Pump | CHAMPION HEATING AND COOLING | HH836E2S11 |  |  | CTF36C5CDS1 | TM8E100C16MP11 | 34000 |  |  | 18 | 8.5 | 31600 |  |  | 25800 | 81.65% | 2 | Both | 708.3333 | 2.8333 | HRCU-A-CB (Split System: Heat Pump with Remote Outdoor Unit-Air-Source) | Yes
214397756 | Central Heat Pump | COLEMAN | HH836E2S11 |  |  | CTF36C5CDS1 | TPLC080C16MP13 | 34000 |  |  | 18 | 8.5 | 31600 |  |  | 26000 | 82.28% | 2 | Both | 708.3333 | 2.8333 | HRCU-A-CB (Split System: Heat Pump with Remote Outdoor Unit-Air-Source) | Yes
214397701 | Central Heat Pump | FRASER-JOHNSTON | HH836E2S11 |  |  | CTF36C5CDS1 | TMLE100C16MP11 | 34000 |  |  | 18 | 8.5 | 31600 |  |  | 25800 | 81.65% | 2 | Both | 708.3333 | 2.8333 | HRCU-A-CB (Split System: Heat Pump with Remote Outdoor Unit-Air-Source) | Yes
214396883 | Central Heat Pump | LUXAIRE | HH836E2S11 |  |  | CTM36C5CDS1 | LPLC080C16MP13 | 34000 |  |  | 18 | 8.5 | 32000 |  |  | 26200 | 81.88% | 2 | Both | 708.3333 | 2.8333 | HRCU-A-CB (Split System: Heat Pump with Remote Outdoor Unit-Air-Source) | Yes
214395718 | Central Heat Pump | YORK | HH836E2S11 |  |  | CTF36C5CDS1 | TPLC080C16MP13 | 34000 |  |  | 18 | 8.5 | 31600 |  |  | 26000 | 82.28% | 2 | Both | 708.3333 | 2.8333 | HRCU-A-CB (Split System: Heat Pump with Remote Outdoor Unit-Air-Source) | Yes
214397341 | Central Heat Pump | CHAMPION HEATING AND COOLING | HH836E2S11 |  |  | CTM48C5CFS1 | TMLE080C20MP11 | 34600 |  |  | 18 | 8.5 | 32800 |  |  | 25800 | 78.66% | 2 | Both | 720.8333 | 2.8833 | HRCU-A-CB (Split System: Heat Pump with Remote Outdoor Unit-Air-Source) | Yes
214397335 | Central Heat Pump | FRASER-JOHNSTON | HH836E2S11 |  |  | CTM48C5CFS1 | TM8E080C20MP11 | 34600 |  |  | 18 | 8.5 | 32800 |  |  | 25800 | 78.66% | 2 | Both | 720.8333 | 2.8833 | HRCU-A-CB (Split System: Heat Pump with Remote Outdoor Unit-Air-Source) | Yes
214397630 | Central Heat Pump | CHAMPION HEATING AND COOLING | HH860E2S11 |  |  | CTM60C5CHS1 | TMLE120C20MP11 | 53500 |  |  | 19 | 8.5 | 54000 |  |  | 39000 | 72.22% | 2 | Both | 1114.5833 | 4.4583 | HRCU-A-CB (Split System: Heat Pump with Remote Outdoor Unit-Air-Source) | Yes
214398025 | Central Heat Pump | CHAMPION HEATING AND COOLING | HH860E2S11 |  |  | CTM60C5CHS1 | TM8E080C20MP11 | 53500 |  |  | 19 | 8.5 | 54000 |  |  | 39000 | 72.22% | 2 | Both | 1114.5833 | 4.4583 | HRCU-A-CB (Split System: Heat Pump with Remote Outdoor Unit-Air-Source) | Yes
214398022 | Central Heat Pump | COLEMAN | HH860E2S11 |  |  | CTM60C5CHS1 | TM8E080C20MP11 | 53500 |  |  | 19 | 8.5 | 54000 |  |  | 39000 | 72.22% | 2 | Both | 1114.5833 | 4.4583 | HRCU-A-CB (Split System: Heat Pump with Remote Outdoor Unit-Air-Source) | Yes
214397627 | Central Heat Pump | COLEMAN | HH860E2S11 |  |  | CTM60C5CHS1 | TMLE120C20MP11 | 53500 |  |  | 19 | 8.5 | 54000 |  |  | 39000 | 72.22% | 2 | Both | 1114.5833 | 4.4583 | HRCU-A-CB (Split System: Heat Pump with Remote Outdoor Unit-Air-Source) | Yes
214398440 | Central Heat Pump | JOHNSON CONTROLS | HH860E2S11 |  |  | CTF60C5CHS1 | TMLE100C20MP11 | 53500 |  |  | 19 | 8.5 | 55000 |  |  | 39000 | 70.91% | 2 | Both | 1114.5833 | 4.4583 | HRCU-A-CB (Split System: Heat Pump with Remote Outdoor Unit-Air-Source) | Yes
214398028 | Central Heat Pump | LUXAIRE | HH860E2S11 |  |  | CTM60C5CHS1 | TMLE080C20MP11 | 53500 |  |  | 19 | 8.5 | 54000 |  |  | 39000 | 72.22% | 2 | Both | 1114.5833 | 4.4583 | HRCU-A-CB (Split System: Heat Pump with Remote Outdoor Unit-Air-Source) | Yes
214397070 | Central Heat Pump | COLEMAN | HH860E2S11 |  |  | CTM60D5CGS1 | TM8E130D20MP11 | 46000 |  |  | 17 | 9 | 47000 |  |  | 34800 | 74.04% | 2 | Both | 958.3333 | 3.8333 | HRCU-A-CB (Split System: Heat Pump with Remote Outdoor Unit-Air-Source) | Yes
214720068 | Central Heat Pump | COLEMAN | HH836E2S11 |  |  | CTU48C5XFS1+TXV | TPLC080C16MP13 | 33400 |  |  | 18 | 9 | 31600 |  |  | 25400 | 80.38% | 2 | Both | 695.8333 | 2.7833 | HRCU-A-CB (Split System: Heat Pump with Remote Outdoor Unit-Air-Source) | Yes
214396983 | Central Heat Pump | FRASER-JOHNSTON | HH836E2S11 |  |  | CTF48C5CFS1 | TPLC080C16MP13 | 33400 |  |  | 18 | 9 | 31600 |  |  | 25400 | 80.38% | 2 | Both | 695.8333 | 2.7833 | HRCU-A-CB (Split System: Heat Pump with Remote Outdoor Unit-Air-Source) | Yes
214398271 | Central Heat Pump | COLEMAN | HH860E2S11 |  |  | CTF60C5CGS1 | TPLC100C20MP13 | 44500 |  |  | 18 | 9 | 45000 |  |  | 33800 | 75.11% | 2 | Both | 927.0833 | 3.7083 | HRCU-A-CB (Split System: Heat Pump with Remote Outdoor Unit-Air-Source) | Yes
214397859 | Central Heat Pump | COLEMAN | HH860E2S11 |  |  | CTM60C5CGS1 | TM8E120C16MP11 | 44500 |  |  | 18 | 9 | 45500 |  |  | 34200 | 75.16% | 2 | Both | 927.0833 | 3.7083 | HRCU-A-CB (Split System: Heat Pump with Remote Outdoor Unit-Air-Source) | Yes
214397421 | Central Heat Pump | FRASER-JOHNSTON | HH860E2S11 |  |  | CTF60C5CGS1 | TM8E100C16MP11 | 44500 |  |  | 18 | 9 | 45500 |  |  | 34200 | 75.16% | 2 | Both | 927.0833 | 3.7083 | HRCU-A-CB (Split System: Heat Pump with Remote Outdoor Unit-Air-Source) | Yes
214397436 | Central Heat Pump | FRASER-JOHNSTON | HH860E2S11 |  |  | CTM60C5CGS1 | TM8E080C16MP11 | 44500 |  |  | 18 | 9 | 45500 |  |  | 34200 | 75.16% | 2 | Both | 927.0833 | 3.7083 | HRCU-A-CB (Split System: Heat Pump with Remote Outdoor Unit-Air-Source) | Yes
214397089 | Central Heat Pump | JOHNSON CONTROLS | HH860E2S11 |  |  | CTM60C5CGS1 | TMLE100C16MP11 | 44500 |  |  | 18 | 9 | 45500 |  |  | 34200 | 75.16% | 2 | Both | 927.0833 | 3.7083 | HRCU-A-CB (Split System: Heat Pump with Remote Outdoor Unit-Air-Source) | Yes
214719968 | Central Heat Pump | LUXAIRE | HH860E2S11 |  |  | CTU60C5XGS1+TXV | TPLC120C20MP13 | 44500 |  |  | 18 | 9 | 45000 |  |  | 33800 | 75.11% | 2 | Both | 927.0833 | 3.7083 | HRCU-A-CB (Split System: Heat Pump with Remote Outdoor Unit-Air-Source) | Yes
214397086 | Central Heat Pump | LUXAIRE | HH860E2S11 |  |  | CTM60C5CGS1 | TMLE100C16MP11 | 44500 |  |  | 18 | 9 | 45500 |  |  | 34200 | 75.16% | 2 | Both | 927.0833 | 3.7083 | HRCU-A-CB (Split System: Heat Pump with Remote Outdoor Unit-Air-Source) | Yes
214398277 | Central Heat Pump | LUXAIRE | HH860E2S11 |  |  | CTF60C5CGS1 | TPLC120C20MP13 | 44500 |  |  | 18 | 9 | 45000 |  |  | 33800 | 75.11% | 2 | Both | 927.0833 | 3.7083 | HRCU-A-CB (Split System: Heat Pump with Remote Outdoor Unit-Air-Source) | Yes
214719816 | Central Heat Pump | YORK | HH860E2S11 |  |  | CTU60C5XGS1+TXV | TM8E120C16MP11 | 44500 |  |  | 18 | 9 | 45500 |  |  | 34200 | 75.16% | 2 | Both | 927.0833 | 3.7083 | HRCU-A-CB (Split System: Heat Pump with Remote Outdoor Unit-Air-Source) | Yes
214395747 | Central Heat Pump | YORK | HH860E2S11 |  |  | CTM60C5CGS1 | TMLE120C16MP11 | 44500 |  |  | 18 | 9 | 45500 |  |  | 34200 | 75.16% | 2 | Both | 927.0833 | 3.7083 | HRCU-A-CB (Split System: Heat Pump with Remote Outdoor Unit-Air-Source) | Yes
214396628 | Central Heat Pump | JOHNSON CONTROLS | HH860E2S11 |  |  | CTF60D5CGS1 | TMLE130D20MP11 | 46000 |  |  | 18 | 9 | 47500 |  |  | 35200 | 74.11% | 2 | Both | 958.3333 | 3.8333 | HRCU-A-CB (Split System: Heat Pump with Remote Outdoor Unit-Air-Source) | Yes
214396777 | Central Heat Pump | FRASER-JOHNSTON | HH860E2S11 |  |  | CTF60D5CJS1 | TMLE130D20MP11 | 53500 |  |  | 18 | 9 | 55500 |  |  | 40000 | 72.07% | 2 | Both | 1114.5833 | 4.4583 | HRCU-A-CB (Split System: Heat Pump with Remote Outdoor Unit-Air-Source) | Yes
214396543 | Central Heat Pump | COLEMAN | HH836E2S11 |  |  | CTM48C5CFS1 | CPLC080C16MP13 | 33000 |  |  | 19 | 9 | 31200 |  |  | 25200 | 80.77% | 2 | Both | 687.5 | 2.75 | HRCU-A-CB (Split System: Heat Pump with Remote Outdoor Unit-Air-Source) | Yes
214719828 | Central Heat Pump | COLEMAN | HH836E2S11 |  |  | CTU48C5XFS1+TXV | TM8E080C16MP11 | 33200 |  |  | 19 | 9 | 31200 |  |  | 25400 | 81.41% | 2 | Both | 691.6667 | 2.7667 | HRCU-A-CB (Split System: Heat Pump with Remote Outdoor Unit-Air-Source) | Yes
214398624 | Central Heat Pump | FRASER-JOHNSTON | HH836E2S11 |  |  | CTF48C5CFS1 | TM8Y080C16MP11 | 33200 |  |  | 19 | 9 | 31400 |  |  | 25000 | 79.62% | 2 | Both | 691.6667 | 2.7667 | HRCU-A-CB (Split System: Heat Pump with Remote Outdoor Unit-Air-Source) | Yes
214398626 | Central Heat Pump | JOHNSON CONTROLS | HH836E2S11 |  |  | CTF48C5CFS1 | TM8Y080C16MP11 | 33200 |  |  | 19 | 9 | 31400 |  |  | 25000 | 79.62% | 2 | Both | 691.6667 | 2.7667 | HRCU-A-CB (Split System: Heat Pump with Remote Outdoor Unit-Air-Source) | Yes
214396932 | Central Heat Pump | LUXAIRE | HH836E2S11 |  |  | CTF48C5CFS1 | TM8E080C16MP11 | 33200 |  |  | 19 | 9 | 31200 |  |  | 25400 | 81.41% | 2 | Both | 691.6667 | 2.7667 | HRCU-A-CB (Split System: Heat Pump with Remote Outdoor Unit-Air-Source) | Yes
214719851 | Central Heat Pump | CHAMPION HEATING AND COOLING | HH836E2S11 |  |  | CTU48C5XFS1+TXV | TM8E100C16MP11 | 33400 |  |  | 19 | 9 | 31400 |  |  | 25400 | 80.89% | 2 | Both | 695.8333 | 2.7833 | HRCU-A-CB (Split System: Heat Pump with Remote Outdoor Unit-Air-Source) | Yes
214719848 | Central Heat Pump | COLEMAN | HH836E2S11 |  |  | CTU48C5XFS1+TXV | TM8E100C16MP11 | 33400 |  |  | 19 | 9 | 31400 |  |  | 25400 | 80.89% | 2 | Both | 695.8333 | 2.7833 | HRCU-A-CB (Split System: Heat Pump with Remote Outdoor Unit-Air-Source) | Yes
214396960 | Central Heat Pump | JOHNSON CONTROLS | HH836E2S11 |  |  | CTM48C5CFS1 | TM8E120C16MP11 | 33600 |  |  | 19 | 9 | 31400 |  |  | 25400 | 80.89% | 2 | Both | 700 | 2.8 | HRCU-A-CB (Split System: Heat Pump with Remote Outdoor Unit-Air-Source) | Yes
214398480 | Central Heat Pump | JOHNSON CONTROLS | HH836E2S11 |  |  | CTM48C5CFS1 | TM8E100C16MP11 | 33600 |  |  | 19 | 9 | 31400 |  |  | 25400 | 80.89% | 2 | Both | 700 | 2.8 | HRCU-A-CB (Split System: Heat Pump with Remote Outdoor Unit-Air-Source) | Yes
214719842 | Central Heat Pump | JOHNSON CONTROLS | HH836E2S11 |  |  | CTU48C5XFS1+TXV | TM8E120C16MP11 | 33600 |  |  | 19 | 9 | 31400 |  |  | 25400 | 80.89% | 2 | Both | 700 | 2.8 | HRCU-A-CB (Split System: Heat Pump with Remote Outdoor Unit-Air-Source) | Yes
214396385 | Central Heat Pump | JOHNSON CONTROLS | HH836E2S11 |  |  | CTM48C5CFS1 | TM8Y080C16MP11 | 33800 |  |  | 19 | 9 | 31800 |  |  | 25400 | 79.87% | 2 | Both | 704.1667 | 2.8167 | HRCU-A-CB (Split System: Heat Pump with Remote Outdoor Unit-Air-Source) | Yes
214396382 | Central Heat Pump | LUXAIRE | HH836E2S11 |  |  | CTM48C5CFS1 | TM8Y080C16MP11 | 33800 |  |  | 19 | 9 | 31800 |  |  | 25400 | 79.87% | 2 | Both | 704.1667 | 2.8167 | HRCU-A-CB (Split System: Heat Pump with Remote Outdoor Unit-Air-Source) | Yes
214719914 | Central Heat Pump | JOHNSON CONTROLS | HH836E2S11 |  |  | CTU48C5XFS1+TXV | TM8Y120C20MP11 | 34400 |  |  | 19 | 9 | 32600 |  |  | 25800 | 79.14% | 2 | Both | 716.6667 | 2.8667 | HRCU-A-CB (Split System: Heat Pump with Remote Outdoor Unit-Air-Source) | Yes
214396513 | Central Heat Pump | COLEMAN | HH836E2S11 |  |  | CTM48C5CFS1 | TM8Y100C20MP11 | 34600 |  |  | 19 | 9 | 32600 |  |  | 25800 | 79.14% | 2 | Both | 720.8333 | 2.8833 | HRCU-A-CB (Split System: Heat Pump with Remote Outdoor Unit-Air-Source) | Yes
214396508 | Central Heat Pump | COLEMAN | HH836E2S11 |  |  | CTM48C5CFS1 | TM8Y120C20MP11 | 34600 |  |  | 19 | 9 | 32600 |  |  | 25800 | 79.14% | 2 | Both | 720.8333 | 2.8833 | HRCU-A-CB (Split System: Heat Pump with Remote Outdoor Unit-Air-Source) | Yes
214396514 | Central Heat Pump | LUXAIRE | HH836E2S11 |  |  | CTM48C5CFS1 | TM8Y100C20MP11 | 34600 |  |  | 19 | 9 | 32600 |  |  | 25800 | 79.14% | 2 | Both | 720.8333 | 2.8833 | HRCU-A-CB (Split System: Heat Pump with Remote Outdoor Unit-Air-Source) | Yes
214398054 | Central Heat Pump | FRASER-JOHNSTON | HH860E2S11 |  |  | CTM60C5CHS1 | TPLC120C20MP13 | 53500 |  |  | 19 | 9 | 54000 |  |  | 39000 | 72.22% | 2 | Both | 1114.5833 | 4.4583 | HRCU-A-CB (Split System: Heat Pump with Remote Outdoor Unit-Air-Source) | Yes
214396336 | Central Heat Pump | JOHNSON CONTROLS | HH860E2S11 |  |  | CTM60C5CHS1 | TM8Y100C20MP11 | 54000 |  |  | 19 | 9 | 55000 |  |  | 39500 | 71.82% | 2 | Both | 1125 | 4.5 | HRCU-A-CB (Split System: Heat Pump with Remote Outdoor Unit-Air-Source) | Yes
206788966 | Central Heat Pump | CARRIER | 25VNA448A*031* |  |  | CSPH*6012AL*+UI | 59CU5A080C21**20 | 45000 |  |  | 20.5 | 9 | 46000 |  |  | 36200 | 78.7% | 2.34 | Both | 937.5 | 3.75 | HRCU-A-CB (Split System: Heat Pump with Remote Outdoor Unit-Air-Source) | Both
206790598 | Central Heat Pump | BRYANT HEATING AND COOLING SYSTEMS | 284ANV048*0**B* |  |  | CSPH*6012AL*+UI | 88*TA60090C21*** | 45000 |  |  | 20.5 | 9 | 46000 |  |  | 36200 | 78.7% | 2.36 | Both | 937.5 | 3.75 | HRCU-A-CB (Split System: Heat Pump with Remote Outdoor Unit-Air-Source) | Both
206790648 | Central Heat Pump | BRYANT HEATING AND COOLING SYSTEMS | 284ANV048*0**B* |  |  | CAP**6024AL*+UI | 935CA60080C21*** | 44500 |  |  | 21 | 9.5 | 46000 |  |  | 36200 | 78.7% | 2.34 | Both | 927.0833 | 3.7083 | HRCU-A-CB (Split System: Heat Pump with Remote Outdoor Unit-Air-Source) | Both
206790650 | Central Heat Pump | BRYANT HEATING AND COOLING SYSTEMS | 284ANV048*0**B* |  |  | CAP**6121AL*+UI | 935CA60080C21*** | 45500 |  |  | 21 | 9.5 | 46000 |  |  | 36400 | 79.13% | 2.36 | Both | 947.9167 | 3.7917 | HRCU-A-CB (Split System: Heat Pump with Remote Outdoor Unit-Air-Source) | Both
206790649 | Central Heat Pump | BRYANT HEATING AND COOLING SYSTEMS | 284ANV048*0**B* |  |  | CAP**6024AL*+UI | 935CA66100C21*** | 45000 |  |  | 21.5 | 9.5 | 45500 |  |  | 36000 | 79.12% | 2.36 | Both | 937.5 | 3.75 | HRCU-A-CB (Split System: Heat Pump with Remote Outdoor Unit-Air-Source) | Both
206788963 | Central Heat Pump | CARRIER | 25VNA448A*031* |  |  | CAP**6121AL*+UI | 59CU5A100C21**22 | 45500 |  |  | 21.5 | 9.5 | 46000 |  |  | 36200 | 78.7% | 2.38 | Both | 947.9167 | 3.7917 | HRCU-A-CB (Split System: Heat Pump with Remote Outdoor Unit-Air-Source) | Both
207154539 | Central Heat Pump | TRANE | 4TWA7048A3 |  |  | 4PX*CU42BS3 | S8X1C100M5PSC | 47000 |  |  | 17 | 8.1 | 49500 |  |  | 46500 | 93.94% | 3.4 | Both | 979.1667 | 3.9167 | HRCU-A-CB (Split System: Heat Pump with Remote Outdoor Unit-Air-Source) | N/A
207252289 | Central Heat Pump | AMERICAN STANDARD | 4A6C7048A3 |  |  | 4TXCD008DS3 | L8V1C100U5VSA | 45500 |  |  | 17 | 8.1 | 47500 |  |  | 45500 | 95.79% | 3.4 | Both | 947.9167 | 3.7917 | HRCU-A-CB (Split System: Heat Pump with Remote Outdoor Unit-Air-Source) | N/A
203119157 | Central Heat Pump | TRANE | 4TWA7048A3 |  |  | 4TXFH064AZ3 | S8X1D120M5PTA | 47500 |  |  | 16.5 | 8.1 | 48000 |  |  | 48000 | 100% | 3.6 | Both | 989.5833 | 3.9583 | HRCU-A-CB (Split System: Heat Pump with Remote Outdoor Unit-Air-Source) | N/A
203119231 | Central Heat Pump | TRANE | 4TWA7048A4 |  |  | 4TXFH064AZ3 | S8X1D120M5PTA | 47500 |  |  | 16.5 | 8.1 | 48000 |  |  | 48000 | 100% | 3.6 | Both | 989.5833 | 3.9583 | HRCU-A-CB (Split System: Heat Pump with Remote Outdoor Unit-Air-Source) | N/A
207805758 | Central Heat Pump | TRANE | 4TWA7048A4 |  |  | 4PX*DU60BS3+P0V0C000M50SC |  | 46500 |  |  | 17 | 8.1 | 46500 |  |  | 47000 | 101.1% | 3.6 | Both | 968.75 | 3.875 | HRCU-A-CB (Split System: Heat Pump with Remote Outdoor Unit-Air-Source) | N/A
211261925 | Central Heat Pump | KEEPRITE | DLCURAH18ABK |  |  | EA*4X30L17A* | *96VTN0401410A* | 17500 |  |  | 16 | 8.5 | 18100 |  |  | 18600 | 102.8% | 2.24 | Both | 364.5833 | 1.4583 | HRCU-A-CB (Split System: Heat Pump with Remote Outdoor Unit-Air-Source) | N/A
211261582 | Central Heat Pump | KEEPRITE | DLCURAH18ABK |  |  | EA*4X30L17A* | *96VSN0401410A* | 17500 |  |  | 16 | 8.5 | 18100 |  |  | 18600 | 102.8% | 2.24 | Both | 364.5833 | 1.4583 | HRCU-A-CB (Split System: Heat Pump with Remote Outdoor Unit-Air-Source) | N/A
211260235 | Central Heat Pump | KEEPRITE | DLCURAH18ABK |  |  | EA*4X24L14A* | *80ES(N,L)0701412A* | 17600 |  |  | 16 | 8.5 | 18400 |  |  | 19100 | 103.8% | 2.3 | Both | 366.6667 | 1.4667 | HRCU-A-CB (Split System: Heat Pump with Remote Outdoor Unit-Air-Source) | N/A
211260325 | Central Heat Pump | KEEPRITE | DLCURAH18ABK |  |  | EA*4X24L17A* | *95ESU0401712A* | 17600 |  |  | 16 | 8.5 | 18500 |  |  | 19100 | 103.2% | 2.3 | Both | 366.6667 | 1.4667 | HRCU-A-CB (Split System: Heat Pump with Remote Outdoor Unit-Air-Source) | N/A
211260302 | Central Heat Pump | KEEPRITE | DLCURAH18ABK |  |  | EA*4X24L17A* | *96VSN0601412A* | 17900 |  |  | 16 | 8.5 | 18800 |  |  | 19000 | 101.1% | 2.28 | Both | 372.9167 | 1.4917 | HRCU-A-CB (Split System: Heat Pump with Remote Outdoor Unit-Air-Source) | N/A
211262306 | Central Heat Pump | PAYNE HEATING AND COOLING | 38MURAQ18AB3* |  |  | CNPV*1814AL* | PG80VTLA36070A** | 17400 |  |  | 16 | 8.5 | 18500 |  |  | 19400 | 104.9% | 2.34 | Both | 362.5 | 1.45 | HRCU-A-CB (Split System: Heat Pump with Remote Outdoor Unit-Air-Source) | N/A
211261344 | Central Heat Pump | PAYNE HEATING AND COOLING | 38MURAQ18AB3* |  |  | CAP**3014AL* | PG95ESAA36060A** | 17900 |  |  | 16 | 8.5 | 18500 |  |  | 18500 | 100% | 2.22 | Both | 372.9167 | 1.4917 | HRCU-A-CB (Split System: Heat Pump with Remote Outdoor Unit-Air-Source) | N/A
211261888 | Central Heat Pump | PAYNE HEATING AND COOLING | 38MURAQ18AB3* |  |  | CAP**3017AL* | PG95ESAA36060A** | 18000 |  |  | 16 | 8.5 | 18500 |  |  | 18500 | 100% | 2.22 | Both | 375 | 1.5 | HRCU-A-CB (Split System: Heat Pump with Remote Outdoor Unit-Air-Source) | N/A
211260282 | Central Heat Pump | SMART COMFORT | DLCURAH18ABK |  |  | EA*4X24L17A* | *96VSN0401410A* | 17400 |  |  | 16 | 8.5 | 18300 |  |  | 19200 | 104.9% | 2.3 | Both | 362.5 | 1.45 | HRCU-A-CB (Split System: Heat Pump with Remote Outdoor Unit-Air-Source) | N/A
211260491 | Central Heat Pump | SMART COMFORT | DLCURAH18ABK |  |  | EA*4X24L17A* | *96VTN0401410A* | 17400 |  |  | 16 | 8.5 | 18300 |  |  | 19200 | 104.9% | 2.3 | Both | 362.5 | 1.45 | HRCU-A-CB (Split System: Heat Pump with Remote Outdoor Unit-Air-Source) | N/A
211260371 | Central Heat Pump | SMART COMFORT | DLCURAH18ABK |  |  | EA*4X24L17A* | *80VSL0701716A* | 17400 |  |  | 16 | 8.5 | 18300 |  |  | 19200 | 104.9% | 2.32 | Both | 362.5 | 1.45 | HRCU-A-CB (Split System: Heat Pump with Remote Outdoor Unit-Air-Source) | N/A
211260079 | Central Heat Pump | SMART COMFORT | DLCURAH18ABK |  |  | EA*4X24L14A* | *80VSL0451412A* | 17700 |  |  | 16 | 8.5 | 18600 |  |  | 19100 | 102.7% | 2.3 | Both | 368.75 | 1.475 | HRCU-A-CB (Split System: Heat Pump with Remote Outdoor Unit-Air-Source) | N/A
211261988 | Central Heat Pump | SMART COMFORT | DLCURAH18ABK |  |  | EA*4X30L17A* | *96VTN0601714A* | 17800 |  |  | 16 | 8.5 | 18400 |  |  | 18500 | 100.5% | 2.22 | Both | 370.8333 | 1.4833 | HRCU-A-CB (Split System: Heat Pump with Remote Outdoor Unit-Air-Source) | N/A
211259804 | Central Heat Pump | SMART COMFORT | DLCURAH18ABK |  |  | EA*4X19L17A* | *95ESN0401410A* | 18300 |  |  | 16 | 8.5 | 18300 |  |  | 17600 | 96.17% | 2.12 | Both | 381.25 | 1.525 | HRCU-A-CB (Split System: Heat Pump with Remote Outdoor Unit-Air-Source) | N/A
211245652 | Central Heat Pump | SMART COMFORT | DLCURAH24ABK |  |  | EN(A,D)4X36L21** | *80ES(N,L)1102120A* | 24800 |  |  | 16 | 8.5 | 26800 |  |  | 22200 | 82.84% | 1.82 | Both | 516.6667 | 2.0667 | HRCU-A-CB (Split System: Heat Pump with Remote Outdoor Unit-Air-Source) | N/A
211262804 | Central Heat Pump | TEMPSTAR | DLCURAH18ABK |  |  | EN(A,D)4X24L17** | *80VSL0451412A* | 17700 |  |  | 16 | 8.5 | 18600 |  |  | 18800 | 101.1% | 2.26 | Both | 368.75 | 1.475 | HRCU-A-CB (Split System: Heat Pump with Remote Outdoor Unit-Air-Source) | N/A
211260251 | Central Heat Pump | TEMPSTAR | DLCURAH18ABK |  |  | EA*4X24L17A* | *80VSL0451412A* | 17700 |  |  | 16 | 8.5 | 18600 |  |  | 19100 | 102.7% | 2.28 | Both | 368.75 | 1.475 | HRCU-A-CB (Split System: Heat Pump with Remote Outdoor Unit-Air-Source) | N/A
211260801 | Central Heat Pump | TEMPSTAR | DLCURAH18ABK |  |  | EA*4X25L17A* | *80VSL0451716A* | 18100 |  |  | 16 | 8.5 | 18000 |  |  | 17500 | 97.22% | 2.12 | Both | 377.0833 | 1.5083 | HRCU-A-CB (Split System: Heat Pump with Remote Outdoor Unit-Air-Source) | N/A
211261467 | Central Heat Pump | TEMPSTAR | DLCURAH18ABK |  |  | EA*4X30L14A* | *92ESN0601412A* | 18200 |  |  | 16 | 8.5 | 18700 |  |  | 18400 | 98.4% | 2.22 | Both | 379.1667 | 1.5167 | HRCU-A-CB (Split System: Heat Pump with Remote Outdoor Unit-Air-Source) | N/A
213072232 | Central Heat Pump | ACIQ | DLCURAH18ABK |  |  | EA*4X30L14A* | *80ES(N,L)0701412A* | 17700 |  |  | 16.5 | 8.5 | 18200 |  |  | 18500 | 101.6% | 2.22 | Both | 368.75 | 1.475 | HRCU-A-CB (Split System: Heat Pump with Remote Outdoor Unit-Air-Source) | N/A
213072243 | Central Heat Pump | ACIQ | DLCURAH18ABK |  |  | EA*4X30L17A* | *80VTL0451412A* | 17800 |  |  | 16.5 | 8.5 | 18300 |  |  | 18500 | 101.1% | 2.22 | Both | 370.8333 | 1.4833 | HRCU-A-CB (Split System: Heat Pump with Remote Outdoor Unit-Air-Source) | N/A
211262094 | Central Heat Pump | AIRQUEST | DLCURAH18ABK |  |  | EA*4X30L17A* | *92ESN0601714A* | 17900 |  |  | 16.5 | 8.5 | 18300 |  |  | 18500 | 101.1% | 2.22 | Both | 372.9167 | 1.4917 | HRCU-A-CB (Split System: Heat Pump with Remote Outdoor Unit-Air-Source) | N/A
211261430 | Central Heat Pump | AIRQUEST | DLCURAH18ABK |  |  | EA*4X30L14A* | *80ES(N,L)0451412A* | 18200 |  |  | 16.5 | 8.5 | 18600 |  |  | 18400 | 98.92% | 2.22 | Both | 379.1667 | 1.5167 | HRCU-A-CB (Split System: Heat Pump with Remote Outdoor Unit-Air-Source) | N/A
211241064 | Central Heat Pump | AIRQUEST | DLCURAH24ABK |  |  | EA*4X25L17A* | *80ES(N,L)0451412A* | 25400 |  |  | 16.5 | 8.5 | 26000 |  |  | 20800 | 80% | 1.76 | Both | 529.1667 | 2.1167 | HRCU-A-CB (Split System: Heat Pump with Remote Outdoor Unit-Air-Source) | N/A
211262160 | Central Heat Pump | ARCOAIRE | DLCURAH18ABK |  |  | EA*4X30L17A* | *80ES(N,L)0701412A* | 17800 |  |  | 16.5 | 8.5 | 18200 |  |  | 18500 | 101.6% | 2.22 | Both | 370.8333 | 1.4833 | HRCU-A-CB (Split System: Heat Pump with Remote Outdoor Unit-Air-Source) | N/A
211240803 | Central Heat Pump | ARCOAIRE | DLCURAH24ABK |  |  | EA*4X25L17A* | *80VSL0451412A* | 25000 |  |  | 16.5 | 8.5 | 25800 |  |  | 21000 | 81.4% | 1.76 | Both | 520.8333 | 2.0833 | HRCU-A-CB (Split System: Heat Pump with Remote Outdoor Unit-Air-Source) | N/A
211261825 | Central Heat Pump | BRYANT HEATING AND COOLING SYSTEMS | 38MURAQ18AB3* |  |  | CAP**3017AL* | 82*TA48070V17*** | 17500 |  |  | 16.5 | 8.5 | 17900 |  |  | 18600 | 103.9% | 2.24 | Both | 364.5833 | 1.4583 | HRCU-A-CB (Split System: Heat Pump with Remote Outdoor Unit-Air-Source) | N/A
211261493 | Central Heat Pump | BRYANT HEATING AND COOLING SYSTEMS | 38MURAQ18AB3* |  |  | CAP**3014AL* | 8(0,1)*SA36070E14*** | 17700 |  |  | 16.5 | 8.5 | 18200 |  |  | 18500 | 101.6% | 2.22 | Both | 368.75 | 1.475 | HRCU-A-CB (Split System: Heat Pump with Remote Outdoor Unit-Air-Source) | N/A
211245632 | Central Heat Pump | BRYANT HEATING AND COOLING SYSTEMS | 38MURAQ24AB3* |  |  | CNPV*3621AL* | 8(0,1)*SA60090E21*** | 24600 |  |  | 16.5 | 8.5 | 26600 |  |  | 22400 | 84.21% | 1.84 | Both | 512.5 | 2.05 | HRCU-A-CB (Split System: Heat Pump with Remote Outdoor Unit-Air-Source) | N/A
211245678 | Central Heat Pump | BRYANT HEATING AND COOLING SYSTEMS | 38MURAQ24AB3* |  |  | CNPV*3621AL* | 912SD60080E21*** | 24800 |  |  | 16.5 | 8.5 | 26800 |  |  | 22200 | 82.84% | 1.84 | Both | 516.6667 | 2.0667 | HRCU-A-CB (Split System: Heat Pump with Remote Outdoor Unit-Air-Source) | N/A
211239933 | Central Heat Pump | CARRIER | 38MURAQ24AB3* |  |  | CAP**3717AL* | 58S(B,C)*A090E17**14 | 25000 |  |  | 16.5 | 8.5 | 25800 |  |  | 21200 | 82.17% | 1.78 | Both | 520.8333 | 2.0833 | HRCU-A-CB (Split System: Heat Pump with Remote Outdoor Unit-Air-Source) | N/A
211239733 | Central Heat Pump | CARRIER | 38MURAQ24AB3* |  |  | CAP**2517AL* | 58S(B,C)*A045E14**12 | 25400 |  |  | 16.5 | 8.5 | 26000 |  |  | 20800 | 80% | 1.76 | Both | 529.1667 | 2.1167 | HRCU-A-CB (Split System: Heat Pump with Remote Outdoor Unit-Air-Source) | N/A
211264862 | Central Heat Pump | COMFORTMAKER | DLCURAH18ABK |  |  | FXM4X18**AL |  | 17800 |  |  | 16.5 | 8.5 | 18300 |  |  | 18500 | 101.1% | 2.22 | Both | 370.8333 | 1.4833 | HRCU-A-CB (Split System: Heat Pump with Remote Outdoor Unit-Air-Source) | N/A
211243056 | Central Heat Pump | COMFORTMAKER | DLCURAH24ABK |  |  | EA*4X37L17A* | *80ES(N,L)0901714A* | 25000 |  |  | 16.5 | 8.5 | 25800 |  |  | 21200 | 82.17% | 1.78 | Both | 520.8333 | 2.0833 | HRCU-A-CB (Split System: Heat Pump with Remote Outdoor Unit-Air-Source) | N/A
211261513 | Central Heat Pump | GRANDAIRE | WDLCURAH18ABK |  |  | WLA*304AA* | WFEL070A036B* | 17700 |  |  | 16.5 | 8.5 | 18200 |  |  | 18500 | 101.6% | 2.22 | Both | 368.75 | 1.475 | HRCU-A-CB (Split System: Heat Pump with Remote Outdoor Unit-Air-Source) | N/A
211261447 | Central Heat Pump | GRANDAIRE | WDLCURAH18ABK |  |  | WLA*304AA* | WFER045A036A* | 18200 |  |  | 16.5 | 8.5 | 18600 |  |  | 18400 | 98.92% | 2.22 | Both | 379.1667 | 1.5167 | HRCU-A-CB (Split System: Heat Pump with Remote Outdoor Unit-Air-Source) | N/A
211243514 | Central Heat Pump | GRANDAIRE | WDLCURAH24ABK |  |  | WLA*374CA* | WFEL070B036B* | 25000 |  |  | 16.5 | 8.5 | 25600 |  |  | 20800 | 81.25% | 1.76 | Both | 520.8333 | 2.0833 | HRCU-A-CB (Split System: Heat Pump with Remote Outdoor Unit-Air-Source) | N/A
211243159 | Central Heat Pump | HEIL | DLCURAH24ABK |  |  | EA*4X37L17A* | *80ESU0601716A | 25400 |  |  | 16.5 | 8.5 | 26200 |  |  | 21000 | 80.15% | 1.76 | Both | 529.1667 | 2.1167 | HRCU-A-CB (Split System: Heat Pump with Remote Outdoor Unit-Air-Source) | N/A
211261834 | Central Heat Pump | KEEPRITE | DLCURAH18ABK |  |  | EA*4X30L17A* | *80VTL0701716A* | 17500 |  |  | 16.5 | 8.5 | 17900 |  |  | 18600 | 103.9% | 2.24 | Both | 364.5833 | 1.4583 | HRCU-A-CB (Split System: Heat Pump with Remote Outdoor Unit-Air-Source) | N/A
211245509 | Central Heat Pump | KEEPRITE | DLCURAH24ABK |  |  | EN(A,D)4X36L21** | *95ESN0802120A* | 24600 |  |  | 16.5 | 8.5 | 26600 |  |  | 22400 | 84.21% | 1.84 | Both | 512.5 | 2.05 | HRCU-A-CB (Split System: Heat Pump with Remote Outdoor Unit-Air-Source) | N/A
211243511 | Central Heat Pump | KEEPRITE | DLCURAH24ABK |  |  | EA*4X37L21A* | *80ES(N,L)0701712A* | 25000 |  |  | 16.5 | 8.5 | 25600 |  |  | 20800 | 81.25% | 1.76 | Both | 520.8333 | 2.0833 | HRCU-A-CB (Split System: Heat Pump with Remote Outdoor Unit-Air-Source) | N/A
211243053 | Central Heat Pump | PAYNE HEATING AND COOLING | 38MURAQ24AB3* |  |  | CAP**3717AL* | PG80ES(A,L)A42090B** | 25000 |  |  | 16.5 | 8.5 | 25800 |  |  | 21200 | 82.17% | 1.78 | Both | 520.8333 | 2.0833 | HRCU-A-CB (Split System: Heat Pump with Remote Outdoor Unit-Air-Source) | N/A
211262106 | Central Heat Pump | SMART COMFORT | DLCURAH18ABK |  |  | EA*4X30L17A* | *92ESN0601714A* | 17900 |  |  | 16.5 | 8.5 | 18300 |  |  | 18500 | 101.1% | 2.22 | Both | 372.9167 | 1.4917 | HRCU-A-CB (Split System: Heat Pump with Remote Outdoor Unit-Air-Source) | N/A
211245698 | Central Heat Pump | TEMPSTAR | DLCURAH24ABK |  |  | EN(A,D)4X36L21** | *92ESN1002120A* | 24800 |  |  | 16.5 | 8.5 | 26800 |  |  | 22200 | 82.84% | 1.84 | Both | 516.6667 | 2.0667 | HRCU-A-CB (Split System: Heat Pump with Remote Outdoor Unit-Air-Source) | N/A
211240809 | Central Heat Pump | TEMPSTAR | DLCURAH24ABK |  |  | EA*4X25L17A* | *80VSL0451412A* | 25000 |  |  | 16.5 | 8.5 | 25800 |  |  | 21000 | 81.4% | 1.76 | Both | 520.8333 | 2.0833 | HRCU-A-CB (Split System: Heat Pump with Remote Outdoor Unit-Air-Source) | N/A
211241095 | Central Heat Pump | TEMPSTAR | DLCURAH24ABK |  |  | EA*4X25L17A* | *80ES(N,L)0701712A* | 25000 |  |  | 16.5 | 8.5 | 25800 |  |  | 21000 | 81.4% | 1.76 | Both | 520.8333 | 2.0833 | HRCU-A-CB (Split System: Heat Pump with Remote Outdoor Unit-Air-Source) | N/A
213070388 | Central Heat Pump | ACIQ | DLCURAH24ABK |  |  | EA*4X36L21A* | *92ESN1002120A* | 25000 |  |  | 17 | 8.5 | 26600 |  |  | 21800 | 81.95% | 1.82 | Both | 520.8333 | 2.0833 | HRCU-A-CB (Split System: Heat Pump with Remote Outdoor Unit-Air-Source) | N/A
211243494 | Central Heat Pump | AIRQUEST | DLCURAH24ABK |  |  | EA*4X37L21A* | *80ES(N,L)0451712A* | 24800 |  |  | 17 | 8.5 | 25400 |  |  | 21000 | 82.68% | 1.76 | Both | 516.6667 | 2.0667 | HRCU-A-CB (Split System: Heat Pump with Remote Outdoor Unit-Air-Source) | N/A
211240970 | Central Heat Pump | AIRQUEST | DLCURAH24ABK |  |  | EA*4X25L17A* | *96VTN0801716A* | 24800 |  |  | 17 | 8.5 | 25600 |  |  | 21200 | 82.81% | 1.78 | Both | 516.6667 | 2.0667 | HRCU-A-CB (Split System: Heat Pump with Remote Outdoor Unit-Air-Source) | N/A
211242655 | Central Heat Pump | AIRQUEST | DLCURAH24ABK |  |  | EA*4X36L21A* | *92ESN1002120A* | 25000 |  |  | 17 | 8.5 | 26600 |  |  | 21800 | 81.95% | 1.82 | Both | 520.8333 | 2.0833 | HRCU-A-CB (Split System: Heat Pump with Remote Outdoor Unit-Air-Source) | N/A
211243434 | Central Heat Pump | ARCOAIRE | DLCURAH24ABK |  |  | EA*4X37L21A* | *80VTL0701716A* | 24800 |  |  | 17 | 8.5 | 25400 |  |  | 20800 | 81.89% | 1.76 | Both | 516.6667 | 2.0667 | HRCU-A-CB (Split System: Heat Pump with Remote Outdoor Unit-Air-Source) | N/A
211240947 | Central Heat Pump | ARCOAIRE | DLCURAH24ABK |  |  | EA*4X25L17A* | *80VTL0451412A* | 24800 |  |  | 17 | 8.5 | 25600 |  |  | 21200 | 82.81% | 1.78 | Both | 516.6667 | 2.0667 | HRCU-A-CB (Split System: Heat Pump with Remote Outdoor Unit-Air-Source) | N/A
211241101 | Central Heat Pump | ARCOAIRE | DLCURAH24ABK |  |  | EA*4X25L17A* | *80ES(N,L)0901714A* | 25200 |  |  | 17 | 8.5 | 25800 |  |  | 20800 | 80.62% | 1.76 | Both | 525 | 2.1 | HRCU-A-CB (Split System: Heat Pump with Remote Outdoor Unit-Air-Source) | N/A
211240978 | Central Heat Pump | BRYANT HEATING AND COOLING SYSTEMS | 38MURAQ24AB3* |  |  | CAP**2517AL* | 82*TA48070V17*** | 24800 |  |  | 17 | 8.5 | 25400 |  |  | 21200 | 83.46% | 1.78 | Both | 516.6667 | 2.0667 | HRCU-A-CB (Split System: Heat Pump with Remote Outdoor Unit-Air-Source) | N/A
211240855 | Central Heat Pump | BRYANT HEATING AND COOLING SYSTEMS | 38MURAQ24AB3* |  |  | CAP**2517AL* | 926SA48080V17*** | 24800 |  |  | 17 | 8.5 | 25600 |  |  | 21200 | 82.81% | 1.78 | Both | 516.6667 | 2.0667 | HRCU-A-CB (Split System: Heat Pump with Remote Outdoor Unit-Air-Source) | N/A
211241187 | Central Heat Pump | BRYANT HEATING AND COOLING SYSTEMS | 38MURAQ24AB3* |  |  | CAP**2517AL* | 8(0,1)*SA36070E14*** | 25000 |  |  | 17 | 8.5 | 25600 |  |  | 21000 | 82.03% | 1.78 | Both | 520.8333 | 2.0833 | HRCU-A-CB (Split System: Heat Pump with Remote Outdoor Unit-Air-Source) | N/A
211241121 | Central Heat Pump | BRYANT HEATING AND COOLING SYSTEMS | 38MURAQ24AB3* |  |  | CAP**2517AL* | 912SD42060E17*** | 25000 |  |  | 17 | 8.5 | 25600 |  |  | 21000 | 82.03% | 1.78 | Both | 520.8333 | 2.0833 | HRCU-A-CB (Split System: Heat Pump with Remote Outdoor Unit-Air-Source) | N/A
211241098 | Central Heat Pump | BRYANT HEATING AND COOLING SYSTEMS | 38MURAQ24AB3* |  |  | CAP**2517AL* | 8(0,1)*SA42090E17*** | 25200 |  |  | 17 | 8.5 | 25800 |  |  | 20800 | 80.62% | 1.76 | Both | 525 | 2.1 | HRCU-A-CB (Split System: Heat Pump with Remote Outdoor Unit-Air-Source) | N/A
211243528 | Central Heat Pump | BRYANT HEATING AND COOLING SYSTEMS | 38MURAQ24AB3* |  |  | CAP**3721AL* | 8(0,1)*SA42090E17*** | 25400 |  |  | 17 | 8.5 | 25800 |  |  | 20600 | 79.84% | 1.76 | Both | 529.1667 | 2.1167 | HRCU-A-CB (Split System: Heat Pump with Remote Outdoor Unit-Air-Source) | N/A
211240202 | Central Heat Pump | CARRIER | 38MURAQ24AB3* |  |  | CNPV*3621AL* | 58SU*A080E21**20 | 24400 |  |  | 17 | 8.5 | 26200 |  |  | 22800 | 87.02% | 1.88 | Both | 508.3333 | 2.0333 | HRCU-A-CB (Split System: Heat Pump with Remote Outdoor Unit-Air-Source) | N/A
211239953 | Central Heat Pump | CARRIER | 38MURAQ24AB3* |  |  | CAP**3721AL* | 59SP6A080V17**16 | 24800 |  |  | 17 | 8.5 | 25600 |  |  | 21000 | 82.03% | 1.76 | Both | 516.6667 | 2.0667 | HRCU-A-CB (Split System: Heat Pump with Remote Outdoor Unit-Air-Source) | N/A
211239897 | Central Heat Pump | CARRIER | 38MURAQ24AB3* |  |  | CAP**3621AL* | 58SU*A060E17**16 | 25000 |  |  | 17 | 8.5 | 26600 |  |  | 21800 | 81.95% | 1.82 | Both | 520.8333 | 2.0833 | HRCU-A-CB (Split System: Heat Pump with Remote Outdoor Unit-Air-Source) | N/A
211239736 | Central Heat Pump | CARRIER | 38MURAQ24AB3* |  |  | CAP**2517AL* | 58S(B,C)*A090E17**14 | 25200 |  |  | 17 | 8.5 | 25800 |  |  | 20800 | 80.62% | 1.76 | Both | 525 | 2.1 | HRCU-A-CB (Split System: Heat Pump with Remote Outdoor Unit-Air-Source) | N/A
211243360 | Central Heat Pump | COMFORTMAKER | DLCURAH24ABK |  |  | EA*4X37L21A* | *80VSL0902120A* | 24600 |  |  | 17 | 8.5 | 25400 |  |  | 21200 | 83.46% | 1.78 | Both | 512.5 | 2.05 | HRCU-A-CB (Split System: Heat Pump with Remote Outdoor Unit-Air-Source) | N/A
211242936 | Central Heat Pump | COMFORTMAKER | DLCURAH24ABK |  |  | EA*4X37L17A* | *80VTL0701716A* | 24600 |  |  | 17 | 8.5 | 25600 |  |  | 21600 | 84.38% | 1.8 | Both | 512.5 | 2.05 | HRCU-A-CB (Split System: Heat Pump with Remote Outdoor Unit-Air-Source) | N/A
211240972 | Central Heat Pump | COMFORTMAKER | DLCURAH24ABK |  |  | EA*4X25L17A* | *96VTN0801716A* | 24800 |  |  | 17 | 8.5 | 25600 |  |  | 21200 | 82.81% | 1.78 | Both | 516.6667 | 2.0667 | HRCU-A-CB (Split System: Heat Pump with Remote Outdoor Unit-Air-Source) | N/A
211243425 | Central Heat Pump | COMFORTMAKER | DLCURAH24ABK |  |  | EA*4X37L21A* | *96VTN0801716A* | 24800 |  |  | 17 | 8.5 | 25600 |  |  | 21000 | 82.03% | 1.76 | Both | 516.6667 | 2.0667 | HRCU-A-CB (Split System: Heat Pump with Remote Outdoor Unit-Air-Source) | N/A
211243079 | Central Heat Pump | COMFORTMAKER | DLCURAH24ABK |  |  | EA*4X37L17A* | *92ESN0601714A* | 24800 |  |  | 17 | 8.5 | 25600 |  |  | 21400 | 83.59% | 1.8 | Both | 516.6667 | 2.0667 | HRCU-A-CB (Split System: Heat Pump with Remote Outdoor Unit-Air-Source) | N/A
211243477 | Central Heat Pump | DAY & NIGHT | DLCURAH24ABK |  |  | EA*4X37L21A* | *96VTN1002120A* | 24400 |  |  | 17 | 8.5 | 25200 |  |  | 21200 | 84.13% | 1.78 | Both | 508.3333 | 2.0333 | HRCU-A-CB (Split System: Heat Pump with Remote Outdoor Unit-Air-Source) | N/A
211245738 | Central Heat Pump | DAY & NIGHT | DLCURAH24ABK |  |  | EN(A,D)4X36L21** | *80ESU0802120A | 24400 |  |  | 17 | 8.5 | 26200 |  |  | 22800 | 87.02% | 1.88 | Both | 508.3333 | 2.0333 | HRCU-A-CB (Split System: Heat Pump with Remote Outdoor Unit-Air-Source) | N/A
211242658 | Central Heat Pump | DAY & NIGHT | DLCURAH24ABK |  |  | EA*4X36L21A* | *92ESN1002120A* | 25000 |  |  | 17 | 8.5 | 26600 |  |  | 21800 | 81.95% | 1.82 | Both | 520.8333 | 2.0833 | HRCU-A-CB (Split System: Heat Pump with Remote Outdoor Unit-Air-Source) | N/A
211241204 | Central Heat Pump | DAY & NIGHT | DLCURAH24ABK |  |  | EA*4X25L17A* | *80ESU0601716A | 25600 |  |  | 17 | 8.5 | 26000 |  |  | 20600 | 79.23% | 1.76 | Both | 533.3333 | 2.1333 | HRCU-A-CB (Split System: Heat Pump with Remote Outdoor Unit-Air-Source) | N/A
211243096 | Central Heat Pump | GRANDAIRE | WDLCURAH24ABK |  |  | WLA*374BA* | WFAX080B048A* | 24800 |  |  | 17 | 8.5 | 25600 |  |  | 21400 | 83.59% | 1.8 | Both | 516.6667 | 2.0667 | HRCU-A-CB (Split System: Heat Pump with Remote Outdoor Unit-Air-Source) | N/A
211243526 | Central Heat Pump | GRANDAIRE | WDLCURAH24ABK |  |  | WLA*374CA* | WFEL070C048B* | 25000 |  |  | 17 | 8.5 | 25600 |  |  | 20800 | 81.25% | 1.76 | Both | 520.8333 | 2.0833 | HRCU-A-CB (Split System: Heat Pump with Remote Outdoor Unit-Air-Source) | N/A
211242718 | Central Heat Pump | GRANDAIRE | WDLCURAH24ABK |  |  | WLA*364CA* | WFEU060B048A* | 25000 |  |  | 17 | 8.5 | 26600 |  |  | 21800 | 81.95% | 1.82 | Both | 520.8333 | 2.0833 | HRCU-A-CB (Split System: Heat Pump with Remote Outdoor Unit-Air-Source) | N/A
211243362 | Central Heat Pump | HEIL | DLCURAH24ABK |  |  | EA*4X37L21A* | *80VSL0902120A* | 24600 |  |  | 17 | 8.5 | 25400 |  |  | 21200 | 83.46% | 1.78 | Both | 512.5 | 2.05 | HRCU-A-CB (Split System: Heat Pump with Remote Outdoor Unit-Air-Source) | N/A
211243242 | Central Heat Pump | KEEPRITE | DLCURAH24ABK |  |  | EA*4X37L21A* | *96VSN1002120A* | 24400 |  |  | 17 | 8.5 | 25200 |  |  | 21200 | 84.13% | 1.78 | Both | 508.3333 | 2.0333 | HRCU-A-CB (Split System: Heat Pump with Remote Outdoor Unit-Air-Source) | N/A
211243397 | Central Heat Pump | KEEPRITE | DLCURAH24ABK |  |  | EA*4X37L21A* | *80VTL0902120A* | 24600 |  |  | 17 | 8.5 | 25400 |  |  | 21200 | 83.46% | 1.78 | Both | 512.5 | 2.05 | HRCU-A-CB (Split System: Heat Pump with Remote Outdoor Unit-Air-Source) | N/A
211242939 | Central Heat Pump | KEEPRITE | DLCURAH24ABK |  |  | EA*4X37L17A* | *80VTL0701716A* | 24600 |  |  | 17 | 8.5 | 25600 |  |  | 21600 | 84.38% | 1.8 | Both | 512.5 | 2.05 | HRCU-A-CB (Split System: Heat Pump with Remote Outdoor Unit-Air-Source) | N/A
211243428 | Central Heat Pump | KEEPRITE | DLCURAH24ABK |  |  | EA*4X37L21A* | *96VTN0801716A* | 24800 |  |  | 17 | 8.5 | 25600 |  |  | 21000 | 82.03% | 1.76 | Both | 516.6667 | 2.0667 | HRCU-A-CB (Split System: Heat Pump with Remote Outdoor Unit-Air-Source) | N/A
211240929 | Central Heat Pump | KEEPRITE | DLCURAH24ABK |  |  | EA*4X25L17A* | *95ESU0601716A* | 24800 |  |  | 17 | 8.5 | 25600 |  |  | 21000 | 82.03% | 1.78 | Both | 516.6667 | 2.0667 | HRCU-A-CB (Split System: Heat Pump with Remote Outdoor Unit-Air-Source) | N/A
211243093 | Central Heat Pump | KEEPRITE | DLCURAH24ABK |  |  | EA*4X37L17A* | *92ESN0801716A* | 24800 |  |  | 17 | 8.5 | 25600 |  |  | 21400 | 83.59% | 1.8 | Both | 516.6667 | 2.0667 | HRCU-A-CB (Split System: Heat Pump with Remote Outdoor Unit-Air-Source) | N/A
211243571 | Central Heat Pump | KEEPRITE | DLCURAH24ABK |  |  | EA*4X37L21A* | *92ESN0601714A* | 25000 |  |  | 17 | 8.5 | 25600 |  |  | 20800 | 81.25% | 1.76 | Both | 520.8333 | 2.0833 | HRCU-A-CB (Split System: Heat Pump with Remote Outdoor Unit-Air-Source) | N/A
211243076 | Central Heat Pump | PAYNE HEATING AND COOLING | 38MURAQ24AB3* |  |  | CAP**3717AL* | PG92ESAA42060B** | 24800 |  |  | 17 | 8.5 | 25600 |  |  | 21400 | 83.59% | 1.8 | Both | 516.6667 | 2.0667 | HRCU-A-CB (Split System: Heat Pump with Remote Outdoor Unit-Air-Source) | N/A
211240969 | Central Heat Pump | PAYNE HEATING AND COOLING | 38MURAQ24AB3* |  |  | CAP**2517AL* | PG96VTAA48080B** | 24800 |  |  | 17 | 8.5 | 25600 |  |  | 21200 | 82.81% | 1.78 | Both | 516.6667 | 2.0667 | HRCU-A-CB (Split System: Heat Pump with Remote Outdoor Unit-Air-Source) | N/A
211245741 | Central Heat Pump | SMART COMFORT | DLCURAH24ABK |  |  | EN(A,D)4X36L21** | *80ESU0802120A | 24400 |  |  | 17 | 8.5 | 26200 |  |  | 22800 | 87.02% | 1.88 | Both | 508.3333 | 2.0333 | HRCU-A-CB (Split System: Heat Pump with Remote Outdoor Unit-Air-Source) | N/A
211240952 | Central Heat Pump | SMART COMFORT | DLCURAH24ABK |  |  | EA*4X25L17A* | *80VTL0451412A* | 24800 |  |  | 17 | 8.5 | 25600 |  |  | 21200 | 82.81% | 1.78 | Both | 516.6667 | 2.0667 | HRCU-A-CB (Split System: Heat Pump with Remote Outdoor Unit-Air-Source) | N/A
211242661 | Central Heat Pump | SMART COMFORT | DLCURAH24ABK |  |  | EA*4X36L21A* | *92ESN1002120A* | 25000 |  |  | 17 | 8.5 | 26600 |  |  | 21800 | 81.95% | 1.82 | Both | 520.8333 | 2.0833 | HRCU-A-CB (Split System: Heat Pump with Remote Outdoor Unit-Air-Source) | N/A
211243491 | Central Heat Pump | TEMPSTAR | DLCURAH24ABK |  |  | EA*4X37L21A* | *80VTL1102122A* | 24400 |  |  | 17 | 8.5 | 25200 |  |  | 21200 | 84.13% | 1.8 | Both | 508.3333 | 2.0333 | HRCU-A-CB (Split System: Heat Pump with Remote Outdoor Unit-Air-Source) | N/A
211243365 | Central Heat Pump | TEMPSTAR | DLCURAH24ABK |  |  | EA*4X37L21A* | *80VSL0902120A* | 24600 |  |  | 17 | 8.5 | 25400 |  |  | 21200 | 83.46% | 1.78 | Both | 512.5 | 2.05 | HRCU-A-CB (Split System: Heat Pump with Remote Outdoor Unit-Air-Source) | N/A
211243262 | Central Heat Pump | TEMPSTAR | DLCURAH24ABK |  |  | EA*4X37L21A* | *96VSN0801716A* | 24800 |  |  | 17 | 8.5 | 25600 |  |  | 21000 | 82.03% | 1.76 | Both | 516.6667 | 2.0667 | HRCU-A-CB (Split System: Heat Pump with Remote Outdoor Unit-Air-Source) | N/A
213070417 | Central Heat Pump | ACIQ | DLCURAH24ABK |  |  | EA*4X36L21A* | *80ESU0802120A | 24600 |  |  | 17.5 | 8.5 | 26200 |  |  | 22200 | 84.73% | 1.86 | Both | 512.5 | 2.05 | HRCU-A-CB (Split System: Heat Pump with Remote Outdoor Unit-Air-Source) | N/A
211243643 | Central Heat Pump | AIRQUEST | DLCURAH24ABK |  |  | EA*4X37L21A* | *80ESU0802120A | 25000 |  |  | 17.5 | 8.5 | 25600 |  |  | 20800 | 81.25% | 1.76 | Both | 520.8333 | 2.0833 | HRCU-A-CB (Split System: Heat Pump with Remote Outdoor Unit-Air-Source) | N/A
211245984 | Central Heat Pump | COMFORTMAKER | DLCURAH24ABK |  |  | FVM4X36***L |  | 24400 |  |  | 17.5 | 8.5 | 26000 |  |  | 22400 | 86.15% | 1.88 | Both | 508.3333 | 2.0333 | HRCU-A-CB (Split System: Heat Pump with Remote Outdoor Unit-Air-Source) | N/A
211242701 | Central Heat Pump | COMFORTMAKER | DLCURAH24ABK |  |  | EA*4X36L21A* | *80ESU0802120A | 24600 |  |  | 17.5 | 8.5 | 26200 |  |  | 22200 | 84.73% | 1.86 | Both | 512.5 | 2.05 | HRCU-A-CB (Split System: Heat Pump with Remote Outdoor Unit-Air-Source) | N/A
211242707 | Central Heat Pump | GRANDAIRE | WDLCURAH24ABK |  |  | WLA*364CA* | WFEU080C060A* | 24600 |  |  | 17.5 | 8.5 | 26200 |  |  | 22200 | 84.73% | 1.86 | Both | 512.5 | 2.05 | HRCU-A-CB (Split System: Heat Pump with Remote Outdoor Unit-Air-Source) | N/A
211241138 | Central Heat Pump | HEIL | DLCURAH24ABK |  |  | EA*4X25L17A* | *92ESN0801716A* | 25000 |  |  | 17.5 | 8.5 | 25600 |  |  | 21000 | 82.03% | 1.78 | Both | 520.8333 | 2.0833 | HRCU-A-CB (Split System: Heat Pump with Remote Outdoor Unit-Air-Source) | N/A
211245987 | Central Heat Pump | KEEPRITE | DLCURAH24ABK |  |  | FVM4X36***L |  | 24400 |  |  | 17.5 | 8.5 | 26000 |  |  | 22400 | 86.15% | 1.88 | Both | 508.3333 | 2.0333 | HRCU-A-CB (Split System: Heat Pump with Remote Outdoor Unit-Air-Source) | N/A
210854810 | Central Heat Pump | AMANA | ASZS601810A* |  |  | CA*EA2422*4A*+MBVC1600**-1A* |  | 16600 |  |  | 17.5 | 8.5 | 17400 |  |  | 13000 | 74.71% | 2.1 | Both | 345.8333 | 1.3833 | HRCU-A-CB (Split System: Heat Pump with Remote Outdoor Unit-Air-Source) | N/A
213815250 | Central Heat Pump | AMANA | ASZS601810A* |  |  | CA*EA2422*4A*+MBVK16CP1X00A* |  | 16600 |  |  | 17.5 | 8.5 | 17400 |  |  | 13000 | 74.71% | 2.1 | Both | 345.8333 | 1.3833 | HRCU-A-CB (Split System: Heat Pump with Remote Outdoor Unit-Air-Source) | N/A
212651497 | Central Heat Pump | EVERREST | ASZS601810A* |  |  | CA*EA2422*4A*+MBVC1600**-1A* |  | 16600 |  |  | 17.5 | 8.5 | 17400 |  |  | 13000 | 74.71% | 2.1 | Both | 345.8333 | 1.3833 | HRCU-A-CB (Split System: Heat Pump with Remote Outdoor Unit-Air-Source) | N/A
212290966 | Central Heat Pump | GOETTL | ASZS601810A* |  |  | CA*EA2422*4A* | A*VS960603BUA* | 16600 |  |  | 17.5 | 8.5 | 17400 |  |  | 13000 | 74.71% | 2.1 | Both | 345.8333 | 1.3833 | HRCU-A-CB (Split System: Heat Pump with Remote Outdoor Unit-Air-Source) | N/A
211178373 | Central Heat Pump | Liberty Heating & Air Conditioning | ASZS601810A* |  |  | CA*EA2422*4A* | G*VC960803BNB* | 16600 |  |  | 17.5 | 8.5 | 17400 |  |  | 13000 | 74.71% | 2.1 | Both | 345.8333 | 1.3833 | HRCU-A-CB (Split System: Heat Pump with Remote Outdoor Unit-Air-Source) | N/A
213815264 | Central Heat Pump | Liberty Heating & Air Conditioning | ASZS601810A* |  |  | CA*EA2422*4A*+MBVK12BP1X00A* |  | 16600 |  |  | 17.5 | 8.5 | 17400 |  |  | 13000 | 74.71% | 2.1 | Both | 345.8333 | 1.3833 | HRCU-A-CB (Split System: Heat Pump with Remote Outdoor Unit-Air-Source) | N/A
211262549 | Central Heat Pump | ARCOAIRE | DLCURAH18ABK |  |  | EN(A,D)4X24L14** | *96VSN0601412A* | 17900 |  |  | 15.5 | 8.5 | 18800 |  |  | 18700 | 99.47% | 2.26 | Both | 372.9167 | 1.4917 | HRCU-A-CB (Split System: Heat Pump with Remote Outdoor Unit-Air-Source) | N/A
211263760 | Central Heat Pump | ARCOAIRE | DLCURAH18ABK |  |  | EN(A,D)4X30L14** | *95ESN0261410A* | 18100 |  |  | 15.5 | 8.5 | 18800 |  |  | 18400 | 97.87% | 2.2 | Both | 377.0833 | 1.5083 | HRCU-A-CB (Split System: Heat Pump with Remote Outdoor Unit-Air-Source) | N/A
211263322 | Central Heat Pump | ARCOAIRE | DLCURAH18ABK |  |  | EN(A,D)4X24L17** | *80ES(N,L)0451712A* | 18400 |  |  | 15.5 | 8.5 | 19400 |  |  | 18500 | 95.36% | 2.24 | Both | 383.3333 | 1.5333 | HRCU-A-CB (Split System: Heat Pump with Remote Outdoor Unit-Air-Source) | N/A
211262555 | Central Heat Pump | HEIL | DLCURAH18ABK |  |  | EN(A,D)4X24L14** | *96VSN0601412A* | 17900 |  |  | 15.5 | 8.5 | 18800 |  |  | 18700 | 99.47% | 2.26 | Both | 372.9167 | 1.4917 | HRCU-A-CB (Split System: Heat Pump with Remote Outdoor Unit-Air-Source) | N/A
211264433 | Central Heat Pump | HEIL | DLCURAH18ABK |  |  | EN(A,D)4X30L17** | *95ESN0261410A* | 18200 |  |  | 15.5 | 8.5 | 18800 |  |  | 18400 | 97.87% | 2.2 | Both | 379.1667 | 1.5167 | HRCU-A-CB (Split System: Heat Pump with Remote Outdoor Unit-Air-Source) | N/A
211262655 | Central Heat Pump | PAYNE HEATING AND COOLING | 38MURAQ18AB3* |  |  | CNPV*2414AL* | PG96VTAA36060A** | 17900 |  |  | 15.5 | 8.5 | 18800 |  |  | 18700 | 99.47% | 2.26 | Both | 372.9167 | 1.4917 | HRCU-A-CB (Split System: Heat Pump with Remote Outdoor Unit-Air-Source) | N/A
211263007 | Central Heat Pump | PAYNE HEATING AND COOLING | 38MURAQ18AB3* |  |  | CNPV*2417AL* | PG95ESUA48060B** | 18500 |  |  | 15.5 | 8.5 | 19500 |  |  | 18400 | 94.36% | 2.24 | Both | 385.4167 | 1.5417 | HRCU-A-CB (Split System: Heat Pump with Remote Outdoor Unit-Air-Source) | N/A
211263242 | Central Heat Pump | TEMPSTAR | DLCURAH18ABK |  |  | EN(A,D)4X24L17** | *96VTN0601412A* | 17900 |  |  | 15.5 | 8.5 | 18800 |  |  | 18700 | 99.47% | 2.26 | Both | 372.9167 | 1.4917 | HRCU-A-CB (Split System: Heat Pump with Remote Outdoor Unit-Air-Source) | N/A
211262893 | Central Heat Pump | TEMPSTAR | DLCURAH18ABK |  |  | EN(A,D)4X24L17** | *96VSN0601412A* | 17900 |  |  | 15.5 | 8.5 | 18800 |  |  | 18700 | 99.47% | 2.26 | Both | 372.9167 | 1.4917 | HRCU-A-CB (Split System: Heat Pump with Remote Outdoor Unit-Air-Source) | N/A
211263345 | Central Heat Pump | AIRQUEST | DLCURAH18ABK |  |  | EN(A,D)4X24L17** | *80ES(N,L)0701712A* | 18000 |  |  | 16 | 8.5 | 18900 |  |  | 18700 | 98.94% | 2.26 | Both | 375 | 1.5 | HRCU-A-CB (Split System: Heat Pump with Remote Outdoor Unit-Air-Source) | N/A
211260992 | Central Heat Pump | AIRQUEST | DLCURAH18ABK |  |  | EA*4X25L17A* | *80ES(N,L)0451712A* | 19100 |  |  | 16 | 8.5 | 19000 |  |  | 17300 | 91.05% | 2.12 | Both | 397.9167 | 1.5917 | HRCU-A-CB (Split System: Heat Pump with Remote Outdoor Unit-Air-Source) | N/A
211263394 | Central Heat Pump | ARCOAIRE | DLCURAH18ABK |  |  | EN(A,D)4X24L17** | *92ESN0601714A* | 17700 |  |  | 16 | 8.5 | 18500 |  |  | 18800 | 101.6% | 2.26 | Both | 368.75 | 1.475 | HRCU-A-CB (Split System: Heat Pump with Remote Outdoor Unit-Air-Source) | N/A
211263185 | Central Heat Pump | ARCOAIRE | DLCURAH18ABK |  |  | EN(A,D)4X24L17** | *95ESN0601412A* | 17800 |  |  | 16 | 8.5 | 18700 |  |  | 18800 | 100.5% | 2.26 | Both | 370.8333 | 1.4833 | HRCU-A-CB (Split System: Heat Pump with Remote Outdoor Unit-Air-Source) | N/A
211263966 | Central Heat Pump | ARCOAIRE | DLCURAH18ABK |  |  | EN(A,D)4X30L17** | *96VSN0601412A* | 18000 |  |  | 16 | 8.5 | 18600 |  |  | 18400 | 98.92% | 2.22 | Both | 375 | 1.5 | HRCU-A-CB (Split System: Heat Pump with Remote Outdoor Unit-Air-Source) | N/A
211263783 | Central Heat Pump | ARCOAIRE | DLCURAH18ABK |  |  | EN(A,D)4X30L14** | *80ES(N,L)0451412A* | 18200 |  |  | 16 | 8.5 | 18600 |  |  | 18400 | 98.92% | 2.22 | Both | 379.1667 | 1.5167 | HRCU-A-CB (Split System: Heat Pump with Remote Outdoor Unit-Air-Source) | N/A
211259847 | Central Heat Pump | ARCOAIRE | DLCURAH18ABK |  |  | EA*4X19L17A* | *96VTN0601412A* | 18400 |  |  | 16 | 8.5 | 18400 |  |  | 17600 | 95.65% | 2.12 | Both | 383.3333 | 1.5333 | HRCU-A-CB (Split System: Heat Pump with Remote Outdoor Unit-Air-Source) | N/A
211263417 | Central Heat Pump | ARCOAIRE | DLCURAH18ABK |  |  | EN(A,D)4X24L17** | *92ESN0801716A* | 18500 |  |  | 16 | 8.5 | 19500 |  |  | 18400 | 94.36% | 2.24 | Both | 385.4167 | 1.5417 | HRCU-A-CB (Split System: Heat Pump with Remote Outdoor Unit-Air-Source) | N/A
211260952 | Central Heat Pump | ARCOAIRE | DLCURAH18ABK |  |  | EA*4X25L17A* | *95ESN0261410A* | 18600 |  |  | 16 | 8.5 | 18500 |  |  | 17400 | 94.05% | 2.12 | Both | 387.5 | 1.55 | HRCU-A-CB (Split System: Heat Pump with Remote Outdoor Unit-Air-Source) | N/A
211263388 | Central Heat Pump | BRYANT HEATING AND COOLING SYSTEMS | 38MURAQ18AB3* |  |  | CNPV*2417AL* | 912SD42060E17*** | 17700 |  |  | 16 | 8.5 | 18500 |  |  | 18800 | 101.6% | 2.26 | Both | 368.75 | 1.475 | HRCU-A-CB (Split System: Heat Pump with Remote Outdoor Unit-Air-Source) | N/A
211262695 | Central Heat Pump | BRYANT HEATING AND COOLING SYSTEMS | 38MURAQ18AB3* |  |  | CNPV*2414AL* | 8(0,1)*SA36045E14*** | 18000 |  |  | 16 | 8.5 | 18900 |  |  | 18700 | 98.94% | 2.26 | Both | 375 | 1.5 | HRCU-A-CB (Split System: Heat Pump with Remote Outdoor Unit-Air-Source) | N/A
211263365 | Central Heat Pump | BRYANT HEATING AND COOLING SYSTEMS | 38MURAQ18AB3* |  |  | CNPV*2417AL* | 912SD36060E14*** | 18100 |  |  | 16 | 8.5 | 19000 |  |  | 18600 | 97.89% | 2.24 | Both | 377.0833 | 1.5083 | HRCU-A-CB (Split System: Heat Pump with Remote Outdoor Unit-Air-Source) | N/A
211263777 | Central Heat Pump | BRYANT HEATING AND COOLING SYSTEMS | 38MURAQ18AB3* |  |  | CNPV*3014AL* | 8(0,1)*SA36045E14*** | 18200 |  |  | 16 | 8.5 | 18600 |  |  | 18400 | 98.92% | 2.22 | Both | 379.1667 | 1.5167 | HRCU-A-CB (Split System: Heat Pump with Remote Outdoor Unit-Air-Source) | N/A
211260949 | Central Heat Pump | BRYANT HEATING AND COOLING SYSTEMS | 38MURAQ18AB3* |  |  | CAP**2517AL* | 915SB30026E14*** | 18600 |  |  | 16 | 8.5 | 18500 |  |  | 17400 | 94.05% | 2.12 | Both | 387.5 | 1.55 | HRCU-A-CB (Split System: Heat Pump with Remote Outdoor Unit-Air-Source) | N/A
211257975 | Central Heat Pump | CARRIER | 38MURAQ18AB3* |  |  | CNPV*2414AL* | 58TP*A070V14**12 | 17700 |  |  | 16 | 8.5 | 18500 |  |  | 18800 | 101.6% | 2.26 | Both | 368.75 | 1.475 | HRCU-A-CB (Split System: Heat Pump with Remote Outdoor Unit-Air-Source) | N/A
211258064 | Central Heat Pump | CARRIER | 38MURAQ18AB3* |  |  | CNPV*3017AL* | 59SP6A060V14**12 | 18000 |  |  | 16 | 8.5 | 18600 |  |  | 18400 | 98.92% | 2.22 | Both | 375 | 1.5 | HRCU-A-CB (Split System: Heat Pump with Remote Outdoor Unit-Air-Source) | N/A
211258087 | Central Heat Pump | CARRIER | 38MURAQ18AB3* |  |  | CNPV*3017AL* | 59TP6B060V14**12 | 18000 |  |  | 16 | 8.5 | 18600 |  |  | 18400 | 98.92% | 2.22 | Both | 375 | 1.5 | HRCU-A-CB (Split System: Heat Pump with Remote Outdoor Unit-Air-Source) | N/A
211263488 | Central Heat Pump | COMFORTMAKER | DLCURAH18ABK |  |  | EN(A,D)4X24L17** | *80ES(N,L)0701412A* | 17500 |  |  | 16 | 8.5 | 18400 |  |  | 18800 | 102.2% | 2.26 | Both | 364.5833 | 1.4583 | HRCU-A-CB (Split System: Heat Pump with Remote Outdoor Unit-Air-Source) | N/A
211263299 | Central Heat Pump | COMFORTMAKER | DLCURAH18ABK |  |  | EN(A,D)4X24L17** | *80ES(N,L)0451412A* | 18000 |  |  | 16 | 8.5 | 18900 |  |  | 18700 | 98.94% | 2.26 | Both | 375 | 1.5 | HRCU-A-CB (Split System: Heat Pump with Remote Outdoor Unit-Air-Source) | N/A
211264547 | Central Heat Pump | DAY & NIGHT | DLCURAH18ABK |  |  | EN(A,D)4X30L17** | *92ESN0601412A* | 18300 |  |  | 16 | 8.5 | 18800 |  |  | 18300 | 97.34% | 2.22 | Both | 381.25 | 1.525 | HRCU-A-CB (Split System: Heat Pump with Remote Outdoor Unit-Air-Source) | N/A
211262924 | Central Heat Pump | HEIL | DLCURAH18ABK |  |  | EN(A,D)4X24L17** | *95ESU0401712A* | 17600 |  |  | 16 | 8.5 | 18500 |  |  | 18800 | 101.6% | 2.26 | Both | 366.6667 | 1.4667 | HRCU-A-CB (Split System: Heat Pump with Remote Outdoor Unit-Air-Source) | N/A
211264414 | Central Heat Pump | KEEPRITE | DLCURAH18ABK |  |  | EN(A,D)4X30L17** | *96VTN0601412A* | 18000 |  |  | 16 | 8.5 | 18600 |  |  | 18400 | 98.92% | 2.22 | Both | 375 | 1.5 | HRCU-A-CB (Split System: Heat Pump with Remote Outdoor Unit-Air-Source) | N/A
211263050 | Central Heat Pump | PAYNE HEATING AND COOLING | 38MURAQ18AB3* |  |  | CNPV*2417AL* | PG80VTLA36045A** | 17600 |  |  | 16 | 8.5 | 18500 |  |  | 18800 | 101.6% | 2.26 | Both | 366.6667 | 1.4667 | HRCU-A-CB (Split System: Heat Pump with Remote Outdoor Unit-Air-Source) | N/A
211263070 | Central Heat Pump | PAYNE HEATING AND COOLING | 38MURAQ18AB3* |  |  | CNPV*2417AL* | PG80VTLA36070A** | 17700 |  |  | 16 | 8.5 | 18500 |  |  | 18800 | 101.6% | 2.26 | Both | 368.75 | 1.475 | HRCU-A-CB (Split System: Heat Pump with Remote Outdoor Unit-Air-Source) | N/A
211264401 | Central Heat Pump | PAYNE HEATING AND COOLING | 38MURAQ18AB3* |  |  | CNPV*3017AL* | PG96VTAA36060A** | 18000 |  |  | 16 | 8.5 | 18600 |  |  | 18400 | 98.92% | 2.22 | Both | 375 | 1.5 | HRCU-A-CB (Split System: Heat Pump with Remote Outdoor Unit-Air-Source) | N/A
211262721 | Central Heat Pump | PAYNE HEATING AND COOLING | 38MURAQ18AB3* |  |  | CNPV*2414AL* | PG92ESAA36060A** | 18100 |  |  | 16 | 8.5 | 19000 |  |  | 18600 | 97.89% | 2.24 | Both | 377.0833 | 1.5083 | HRCU-A-CB (Split System: Heat Pump with Remote Outdoor Unit-Air-Source) | N/A
211264539 | Central Heat Pump | PAYNE HEATING AND COOLING | 38MURAQ18AB3* |  |  | CNPV*3017AL* | PG92ESAA36060A** | 18300 |  |  | 16 | 8.5 | 18800 |  |  | 18300 | 97.34% | 2.22 | Both | 381.25 | 1.525 | HRCU-A-CB (Split System: Heat Pump with Remote Outdoor Unit-Air-Source) | N/A
211262927 | Central Heat Pump | SMART COMFORT | DLCURAH18ABK |  |  | EN(A,D)4X24L17** | *95ESU0401712A* | 17600 |  |  | 16 | 8.5 | 18500 |  |  | 18800 | 101.6% | 2.26 | Both | 366.6667 | 1.4667 | HRCU-A-CB (Split System: Heat Pump with Remote Outdoor Unit-Air-Source) | N/A
211263405 | Central Heat Pump | SMART COMFORT | DLCURAH18ABK |  |  | EN(A,D)4X24L17** | *92ESN0601714A* | 17700 |  |  | 16 | 8.5 | 18500 |  |  | 18800 | 101.6% | 2.26 | Both | 368.75 | 1.475 | HRCU-A-CB (Split System: Heat Pump with Remote Outdoor Unit-Air-Source) | N/A
211264416 | Central Heat Pump | SMART COMFORT | DLCURAH18ABK |  |  | EN(A,D)4X30L17** | *96VTN0601412A* | 18000 |  |  | 16 | 8.5 | 18600 |  |  | 18400 | 98.92% | 2.22 | Both | 375 | 1.5 | HRCU-A-CB (Split System: Heat Pump with Remote Outdoor Unit-Air-Source) | N/A
211263382 | Central Heat Pump | SMART COMFORT | DLCURAH18ABK |  |  | EN(A,D)4X24L17** | *92ESN0601412A* | 18100 |  |  | 16 | 8.5 | 19000 |  |  | 18600 | 97.89% | 2.24 | Both | 377.0833 | 1.5083 | HRCU-A-CB (Split System: Heat Pump with Remote Outdoor Unit-Air-Source) | N/A
211264553 | Central Heat Pump | SMART COMFORT | DLCURAH18ABK |  |  | EN(A,D)4X30L17** | *92ESN0601412A* | 18300 |  |  | 16 | 8.5 | 18800 |  |  | 18300 | 97.34% | 2.22 | Both | 381.25 | 1.525 | HRCU-A-CB (Split System: Heat Pump with Remote Outdoor Unit-Air-Source) | N/A
211263196 | Central Heat Pump | TEMPSTAR | DLCURAH18ABK |  |  | EN(A,D)4X24L17** | *95ESN0601412A* | 17800 |  |  | 16 | 8.5 | 18700 |  |  | 18800 | 100.5% | 2.26 | Both | 370.8333 | 1.4833 | HRCU-A-CB (Split System: Heat Pump with Remote Outdoor Unit-Air-Source) | N/A
211263978 | Central Heat Pump | TEMPSTAR | DLCURAH18ABK |  |  | EN(A,D)4X30L17** | *96VSN0601412A* | 18000 |  |  | 16 | 8.5 | 18600 |  |  | 18400 | 98.92% | 2.22 | Both | 375 | 1.5 | HRCU-A-CB (Split System: Heat Pump with Remote Outdoor Unit-Air-Source) | N/A
211260712 | Central Heat Pump | TEMPSTAR | DLCURAH18ABK |  |  | EA*4X25L17A* | *96VSN0601714A* | 18200 |  |  | 16 | 8.5 | 18100 |  |  | 17600 | 97.24% | 2.12 | Both | 379.1667 | 1.5167 | HRCU-A-CB (Split System: Heat Pump with Remote Outdoor Unit-Air-Source) | N/A
211259950 | Central Heat Pump | AIRQUEST | DLCURAH18ABK |  |  | EA*4X19L17A* | *92ESN0601714A* | 18200 |  |  | 16.5 | 8.5 | 18100 |  |  | 17600 | 97.24% | 2.14 | Both | 379.1667 | 1.5167 | HRCU-A-CB (Split System: Heat Pump with Remote Outdoor Unit-Air-Source) | N/A
211260912 | Central Heat Pump | AIRQUEST | DLCURAH18ABK |  |  | EA*4X25L17A* | *95ESN0601412A* | 18400 |  |  | 16.5 | 8.5 | 18200 |  |  | 17500 | 96.15% | 2.12 | Both | 383.3333 | 1.5333 | HRCU-A-CB (Split System: Heat Pump with Remote Outdoor Unit-Air-Source) | N/A
211259822 | Central Heat Pump | AIRQUEST | DLCURAH18ABK |  |  | EA*4X19L17A* | *95ESN0601412A* | 18400 |  |  | 16.5 | 8.5 | 18300 |  |  | 17600 | 96.17% | 2.14 | Both | 383.3333 | 1.5333 | HRCU-A-CB (Split System: Heat Pump with Remote Outdoor Unit-Air-Source) | N/A
211260978 | Central Heat Pump | AIRQUEST | DLCURAH18ABK |  |  | EA*4X25L17A* | *80ES(N,L)0451412A* | 18600 |  |  | 16.5 | 8.5 | 18400 |  |  | 17400 | 94.57% | 2.12 | Both | 387.5 | 1.55 | HRCU-A-CB (Split System: Heat Pump with Remote Outdoor Unit-Air-Source) | N/A
213771208 | Central Heat Pump | AIRQUEST | HVH825GKA2* |  |  | EA*4X37L21A*+WALLCON | *97CMN1002122B* | 24400 |  |  | 16.5 | 8.5 | 21200 |  |  | 16600 | 78.3% | 2.04 | Both | 508.3333 | 2.0333 | HRCU-A-CB (Split System: Heat Pump with Remote Outdoor Unit-Air-Source) | N/A
211260760 | Central Heat Pump | ARCOAIRE | DLCURAH18ABK |  |  | EA*4X25L17A* | *95ESU0401712A* | 18200 |  |  | 16.5 | 8.5 | 18000 |  |  | 17600 | 97.78% | 2.12 | Both | 379.1667 | 1.5167 | HRCU-A-CB (Split System: Heat Pump with Remote Outdoor Unit-Air-Source) | N/A
211259667 | Central Heat Pump | ARCOAIRE | DLCURAH18ABK |  |  | EA*4X19L17A* | *95ESU0401712A* | 18200 |  |  | 16.5 | 8.5 | 18100 |  |  | 17600 | 97.24% | 2.14 | Both | 379.1667 | 1.5167 | HRCU-A-CB (Split System: Heat Pump with Remote Outdoor Unit-Air-Source) | N/A
211261035 | Central Heat Pump | ARCOAIRE | DLCURAH18ABK |  |  | EA*4X25L17A* | *92ESN0601714A* | 18300 |  |  | 16.5 | 8.5 | 18000 |  |  | 17500 | 97.22% | 2.12 | Both | 381.25 | 1.525 | HRCU-A-CB (Split System: Heat Pump with Remote Outdoor Unit-Air-Source) | N/A
211259996 | Central Heat Pump | BRYANT HEATING AND COOLING SYSTEMS | 38MURAQ18AB3* |  |  | CAP**1917AL* | 8(0,1)*SA36070E14*** | 18100 |  |  | 16.5 | 8.5 | 18000 |  |  | 17700 | 98.33% | 2.14 | Both | 377.0833 | 1.5083 | HRCU-A-CB (Split System: Heat Pump with Remote Outdoor Unit-Air-Source) | N/A
211261032 | Central Heat Pump | BRYANT HEATING AND COOLING SYSTEMS | 38MURAQ18AB3* |  |  | CAP**2517AL* | 912SD42060E17*** | 18300 |  |  | 16.5 | 8.5 | 18000 |  |  | 17500 | 97.22% | 2.12 | Both | 381.25 | 1.525 | HRCU-A-CB (Split System: Heat Pump with Remote Outdoor Unit-Air-Source) | N/A
211257858 | Central Heat Pump | CARRIER | 38MURAQ18AB3* |  |  | CAP**2517AL* | 59SC5B060E14**12 | 18400 |  |  | 16.5 | 8.5 | 18200 |  |  | 17500 | 96.15% | 2.12 | Both | 383.3333 | 1.5333 | HRCU-A-CB (Split System: Heat Pump with Remote Outdoor Unit-Air-Source) | N/A
211257741 | Central Heat Pump | CARRIER | 38MURAQ18AB3* |  |  | CAP**1917AL* | 59SC5B060E14**12 | 18400 |  |  | 16.5 | 8.5 | 18300 |  |  | 17600 | 96.17% | 2.14 | Both | 383.3333 | 1.5333 | HRCU-A-CB (Split System: Heat Pump with Remote Outdoor Unit-Air-Source) | N/A
211265037 | Central Heat Pump | COMFORTMAKER | DLCURAH18ABK |  |  | FVM4X24***L |  | 18100 |  |  | 16.5 | 8.5 | 18500 |  |  | 18000 | 97.3% | 2.18 | Both | 377.0833 | 1.5083 | HRCU-A-CB (Split System: Heat Pump with Remote Outdoor Unit-Air-Source) | N/A
211261115 | Central Heat Pump | COMFORTMAKER | DLCURAH18ABK |  |  | EA*4X25L17A* | *80ES(N,L)0701412A* | 18200 |  |  | 16.5 | 8.5 | 17900 |  |  | 17500 | 97.77% | 2.12 | Both | 379.1667 | 1.5167 | HRCU-A-CB (Split System: Heat Pump with Remote Outdoor Unit-Air-Source) | N/A
211259668 | Central Heat Pump | COMFORTMAKER | DLCURAH18ABK |  |  | EA*4X19L17A* | *95ESU0401712A* | 18200 |  |  | 16.5 | 8.5 | 18100 |  |  | 17600 | 97.24% | 2.14 | Both | 379.1667 | 1.5167 | HRCU-A-CB (Split System: Heat Pump with Remote Outdoor Unit-Air-Source) | N/A
211259824 | Central Heat Pump | COMFORTMAKER | DLCURAH18ABK |  |  | EA*4X19L17A* | *95ESN0601412A* | 18400 |  |  | 16.5 | 8.5 | 18300 |  |  | 17600 | 96.17% | 2.14 | Both | 383.3333 | 1.5333 | HRCU-A-CB (Split System: Heat Pump with Remote Outdoor Unit-Air-Source) | N/A
211261009 | Central Heat Pump | COMFORTMAKER | DLCURAH18ABK |  |  | EA*4X25L17A* | *80ES(N,L)0701712A* | 18600 |  |  | 16.5 | 8.5 | 18400 |  |  | 17400 | 94.57% | 2.12 | Both | 387.5 | 1.55 | HRCU-A-CB (Split System: Heat Pump with Remote Outdoor Unit-Air-Source) | N/A
211260686 | Central Heat Pump | DAY & NIGHT | DLCURAH18ABK |  |  | EA*4X25L17A* | *80VSL0451412A* | 18300 |  |  | 16.5 | 8.5 | 18100 |  |  | 17500 | 96.69% | 2.12 | Both | 381.25 | 1.525 | HRCU-A-CB (Split System: Heat Pump with Remote Outdoor Unit-Air-Source) | N/A
211261138 | Central Heat Pump | GRANDAIRE | WDLCURAH18ABK |  |  | WLA*254BA* | WFEL070A036B* | 18200 |  |  | 16.5 | 8.5 | 17900 |  |  | 17500 | 97.77% | 2.12 | Both | 379.1667 | 1.5167 | HRCU-A-CB (Split System: Heat Pump with Remote Outdoor Unit-Air-Source) | N/A
211259830 | Central Heat Pump | GRANDAIRE | WDLCURAH18ABK |  |  | WLA*194BA* | WFSX060A036A* | 18400 |  |  | 16.5 | 8.5 | 18300 |  |  | 17600 | 96.17% | 2.14 | Both | 383.3333 | 1.5333 | HRCU-A-CB (Split System: Heat Pump with Remote Outdoor Unit-Air-Source) | N/A
211260989 | Central Heat Pump | GRANDAIRE | WDLCURAH18ABK |  |  | WLA*254BA* | WFER045A036A* | 18600 |  |  | 16.5 | 8.5 | 18400 |  |  | 17400 | 94.57% | 2.12 | Both | 387.5 | 1.55 | HRCU-A-CB (Split System: Heat Pump with Remote Outdoor Unit-Air-Source) | N/A
211259930 | Central Heat Pump | GRANDAIRE | WDLCURAH18ABK |  |  | WLA*194BA* | WFEL070B036B* | 18600 |  |  | 16.5 | 8.5 | 18400 |  |  | 17500 | 95.11% | 2.14 | Both | 387.5 | 1.55 | HRCU-A-CB (Split System: Heat Pump with Remote Outdoor Unit-Air-Source) | N/A
211264662 | Central Heat Pump | HEIL | DLCURAH18ABK |  |  | EN(A,D)4X30L17** | *80ESU0601716A | 18700 |  |  | 16.5 | 8.5 | 19200 |  |  | 18200 | 94.79% | 2.2 | Both | 389.5833 | 1.5583 | HRCU-A-CB (Split System: Heat Pump with Remote Outdoor Unit-Air-Source) | N/A
211264479 | Central Heat Pump | KEEPRITE | DLCURAH18ABK |  |  | EN(A,D)4X30L17** | *80ES(N,L)0451412A* | 18200 |  |  | 16.5 | 8.5 | 18700 |  |  | 18300 | 97.86% | 2.22 | Both | 379.1667 | 1.5167 | HRCU-A-CB (Split System: Heat Pump with Remote Outdoor Unit-Air-Source) | N/A
211264527 | Central Heat Pump | KEEPRITE | DLCURAH18ABK |  |  | EN(A,D)4X30L17** | *80ES(N,L)0701712A* | 18200 |  |  | 16.5 | 8.5 | 18700 |  |  | 18300 | 97.86% | 2.22 | Both | 379.1667 | 1.5167 | HRCU-A-CB (Split System: Heat Pump with Remote Outdoor Unit-Air-Source) | N/A
211259744 | Central Heat Pump | PAYNE HEATING AND COOLING | 38MURAQ18AB3* |  |  | CAP**1917AL* | PG80VTLA36045A** | 18100 |  |  | 16.5 | 8.5 | 18000 |  |  | 17600 | 97.78% | 2.14 | Both | 377.0833 | 1.5083 | HRCU-A-CB (Split System: Heat Pump with Remote Outdoor Unit-Air-Source) | N/A
211260843 | Central Heat Pump | PAYNE HEATING AND COOLING | 38MURAQ18AB3* |  |  | CAP**2517AL* | PG80VTLA48090B** | 18100 |  |  | 16.5 | 8.5 | 18000 |  |  | 17500 | 97.22% | 2.12 | Both | 377.0833 | 1.5083 | HRCU-A-CB (Split System: Heat Pump with Remote Outdoor Unit-Air-Source) | N/A
211260829 | Central Heat Pump | PAYNE HEATING AND COOLING | 38MURAQ18AB3* |  |  | CAP**2517AL* | PG80VTLA36045A** | 18200 |  |  | 16.5 | 8.5 | 18000 |  |  | 17500 | 97.22% | 2.12 | Both | 379.1667 | 1.5167 | HRCU-A-CB (Split System: Heat Pump with Remote Outdoor Unit-Air-Source) | N/A
211259887 | Central Heat Pump | PAYNE HEATING AND COOLING | 38MURAQ18AB3* |  |  | CAP**1917AL* | PG80ES(A,L)A36045A** | 18600 |  |  | 16.5 | 8.5 | 18500 |  |  | 17500 | 94.59% | 2.14 | Both | 387.5 | 1.55 | HRCU-A-CB (Split System: Heat Pump with Remote Outdoor Unit-Air-Source) | N/A
211261041 | Central Heat Pump | SMART COMFORT | DLCURAH18ABK |  |  | EA*4X25L17A* | *92ESN0601714A* | 18300 |  |  | 16.5 | 8.5 | 18000 |  |  | 17500 | 97.22% | 2.12 | Both | 381.25 | 1.525 | HRCU-A-CB (Split System: Heat Pump with Remote Outdoor Unit-Air-Source) | N/A
211261135 | Central Heat Pump | TEMPSTAR | DLCURAH18ABK |  |  | EA*4X25L17A* | *80ES(N,L)0701412A* | 18200 |  |  | 16.5 | 8.5 | 17900 |  |  | 17500 | 97.77% | 2.12 | Both | 379.1667 | 1.5167 | HRCU-A-CB (Split System: Heat Pump with Remote Outdoor Unit-Air-Source) | N/A
211261015 | Central Heat Pump | TEMPSTAR | DLCURAH18ABK |  |  | EA*4X25L17A* | *80ES(N,L)0701712A* | 18600 |  |  | 16.5 | 8.5 | 18400 |  |  | 17400 | 94.57% | 2.12 | Both | 387.5 | 1.55 | HRCU-A-CB (Split System: Heat Pump with Remote Outdoor Unit-Air-Source) | N/A
213770604 | Central Heat Pump | TEMPSTAR | TVH825GKA2* |  |  | EA*4X25L17A*+WALLCON | *80CTL0701412B* | 24400 |  |  | 16.5 | 8.5 | 21200 |  |  | 16600 | 78.3% | 2.02 | Both | 508.3333 | 2.0333 | HRCU-A-CB (Split System: Heat Pump with Remote Outdoor Unit-Air-Source) | N/A
213067523 | Central Heat Pump | ACIQ | HVH825GKA2* |  |  | EA*4X43L21A*+WALLCON | *95CSU1002122A* | 24400 |  |  | 17 | 8.5 | 21200 |  |  | 16600 | 78.3% | 2.04 | Both | 508.3333 | 2.0333 | HRCU-A-CB (Split System: Heat Pump with Remote Outdoor Unit-Air-Source) | N/A
213067520 | Central Heat Pump | ACIQ | HVH825GKA2* |  |  | EA*4X43L21A*+WALLCON | *80CTL0701716A* | 24400 |  |  | 17 | 8.5 | 21200 |  |  | 16600 | 78.3% | 2.02 | Both | 508.3333 | 2.0333 | HRCU-A-CB (Split System: Heat Pump with Remote Outdoor Unit-Air-Source) | N/A
213771460 | Central Heat Pump | COMFORTMAKER | CVH825GKA2* |  |  | EA*4X43L21A*+WALLCON | *80CTL0901716B* | 24600 |  |  | 17 | 8.5 | 21000 |  |  | 16600 | 79.05% | 2.02 | Both | 512.5 | 2.05 | HRCU-A-CB (Split System: Heat Pump with Remote Outdoor Unit-Air-Source) | N/A
213771137 | Central Heat Pump | HEIL | HVH825GKA2* |  |  | EA*4X37L21A*+WALLCON | *80CTL0701716B* | 24400 |  |  | 17 | 8.5 | 21200 |  |  | 16600 | 78.3% | 2.02 | Both | 508.3333 | 2.0333 | HRCU-A-CB (Split System: Heat Pump with Remote Outdoor Unit-Air-Source) | N/A
210473162 | Central Heat Pump | HEIL | HVH825GKA3* |  |  | EA*4X43L21A*+WALLCON | *80CTL0701716A* | 24400 |  |  | 17 | 8.5 | 21200 |  |  | 16600 | 78.3% | 2.02 | Both | 508.3333 | 2.0333 | HRCU-A-CB (Split System: Heat Pump with Remote Outdoor Unit-Air-Source) | N/A
213771463 | Central Heat Pump | KENMORE | (C,H,T)VH825GKA2* |  |  | EA*4X43L21A*+WALLCON | *80CTL0901716B* | 24600 |  |  | 17 | 8.5 | 21000 |  |  | 16600 | 79.05% | 2.02 | Both | 512.5 | 2.05 | HRCU-A-CB (Split System: Heat Pump with Remote Outdoor Unit-Air-Source) | N/A
213067168 | Central Heat Pump | ACIQ | HVH837GKA2* |  |  | EA*4X61L24A*+WALLCON | *95CSU0802120A* | 33200 |  |  | 18 | 8.5 | 32000 |  |  | 24800 | 77.5% | 2 | Both | 691.6667 | 2.7667 | HRCU-A-CB (Split System: Heat Pump with Remote Outdoor Unit-Air-Source) | N/A
214389711 | Central Heat Pump | Liberty Heating & Air Conditioning | ASZS60241EA* |  |  | CA*EA2422*4A* | G*VS960603BUA* | 23000 |  |  | 17 | 8.6 | 23000 |  |  | 16100 | 70% | 2 | Both | 479.1667 | 1.9167 | HRCU-A-CB (Split System: Heat Pump with Remote Outdoor Unit-Air-Source) | N/A
214389710 | Central Heat Pump | Liberty Heating & Air Conditioning | ASZS60241EA* |  |  | CA*EA2422*4A* | G*VC960603BNB* | 23000 |  |  | 17 | 8.6 | 23000 |  |  | 16100 | 70% | 2 | Both | 479.1667 | 1.9167 | HRCU-A-CB (Split System: Heat Pump with Remote Outdoor Unit-Air-Source) | N/A
214389741 | Central Heat Pump | Liberty Heating & Air Conditioning | ASZS60361EA* |  |  | AHVE60DP1400A* |  | 34200 |  |  | 17.5 | 8.6 | 34200 |  |  | 30000 | 87.72% | 2 | Both | 712.5 | 2.85 | HRCU-A-CB (Split System: Heat Pump with Remote Outdoor Unit-Air-Source) | N/A
211245881 | Central Heat Pump | GRANDAIRE | WDLCURAH24ABK |  |  | FMA4P30**AL* |  | 25200 |  |  | 15.2 | 9 | 27800 |  |  | 21600 | 77.7% | 1.78 | Both | 525 | 2.1 | HRCU-A-CB (Split System: Heat Pump with Remote Outdoor Unit-Air-Source) | N/A
214395025 | Central Heat Pump | COMFORTMAKER | DLCURAH24ABK |  |  | EN(A,D)4X30L17** | *96MSN0601716A* | 23400 |  |  | 16.5 | 9 | 25800 |  |  | 24200 | 93.8% | 2 | Both | 487.5 | 1.95 | HRCU-A-CB (Split System: Heat Pump with Remote Outdoor Unit-Air-Source) | N/A
211260554 | Central Heat Pump | KEEPRITE | DLCURAH18ABK |  |  | EA*4X24L17A* | *80ES(N,L)0451712A* | 18500 |  |  | 15.5 | 9 | 19400 |  |  | 18600 | 95.88% | 2.24 | Both | 385.4167 | 1.5417 | HRCU-A-CB (Split System: Heat Pump with Remote Outdoor Unit-Air-Source) | N/A
213072183 | Central Heat Pump | ACIQ | DLCURAH18ABK |  |  | EA*4X24L17A* | *80ESU0601716A | 18500 |  |  | 16 | 9 | 19400 |  |  | 18600 | 95.88% | 2.26 | Both | 385.4167 | 1.5417 | HRCU-A-CB (Split System: Heat Pump with Remote Outdoor Unit-Air-Source) | N/A
211260577 | Central Heat Pump | AIRQUEST | DLCURAH18ABK |  |  | EA*4X24L17A* | *92ESN0601412A* | 18100 |  |  | 16 | 9 | 19000 |  |  | 18800 | 98.95% | 2.28 | Both | 377.0833 | 1.5083 | HRCU-A-CB (Split System: Heat Pump with Remote Outdoor Unit-Air-Source) | N/A
211260640 | Central Heat Pump | AIRQUEST | DLCURAH18ABK |  |  | EA*4X24L17A* | *80ESU0601716A | 18500 |  |  | 16 | 9 | 19400 |  |  | 18600 | 95.88% | 2.26 | Both | 385.4167 | 1.5417 | HRCU-A-CB (Split System: Heat Pump with Remote Outdoor Unit-Air-Source) | N/A
211260574 | Central Heat Pump | BRYANT HEATING AND COOLING SYSTEMS | 38MURAQ18AB3* |  |  | CAP**2417AL* | 912SD36060E14*** | 18100 |  |  | 16 | 9 | 19000 |  |  | 18800 | 98.95% | 2.28 | Both | 377.0833 | 1.5083 | HRCU-A-CB (Split System: Heat Pump with Remote Outdoor Unit-Air-Source) | N/A
211260637 | Central Heat Pump | BRYANT HEATING AND COOLING SYSTEMS | 38MURAQ18AB3* |  |  | CAP**2417AL* | 83*SA48060E17*** | 18500 |  |  | 16 | 9 | 19400 |  |  | 18600 | 95.88% | 2.26 | Both | 385.4167 | 1.5417 | HRCU-A-CB (Split System: Heat Pump with Remote Outdoor Unit-Air-Source) | N/A
213942105 | Central Heat Pump | COMFORTMAKER | DLCURAH24ABK |  |  | EN(A,D,W)4X36L17** | *96VTN0601716B* | 24000 |  |  | 16.5 | 9 | 26000 |  |  | 23200 | 89.23% | 1.92 | Both | 500 | 2 | HRCU-A-CB (Split System: Heat Pump with Remote Outdoor Unit-Air-Source) | N/A
211259910 | Central Heat Pump | HEIL | DLCURAH18ABK |  |  | EA*4X19L17A* | *80ES(N,L)0451712A* | 19100 |  |  | 16 | 9 | 19100 |  |  | 17400 | 91.1% | 2.14 | Both | 397.9167 | 1.5917 | HRCU-A-CB (Split System: Heat Pump with Remote Outdoor Unit-Air-Source) | N/A
211260013 | Central Heat Pump | PAYNE HEATING AND COOLING | 38MURAQ18AB3* |  |  | CAP**1917AL* | PG80ESUA48060B** | 19100 |  |  | 16.5 | 9 | 19000 |  |  | 17400 | 91.58% | 2.14 | Both | 397.9167 | 1.5917 | HRCU-A-CB (Split System: Heat Pump with Remote Outdoor Unit-Air-Source) | N/A
213062917 | Central Heat Pump | ACIQ | HVH825GKA3* |  |  | EA*4X24L17A*+WALLCON | *80CTL0451712A* | 23200 |  |  | 16 | 8.1 | 22000 |  |  | 16900 | 76.82% | 1.88 | Both | 483.3333 | 1.9333 | HRCU-A-CB (Split System: Heat Pump with Remote Outdoor Unit-Air-Source) | N/A
204456368 | Central Heat Pump | COMFORTMAKER | CVH825GKA2* |  |  | EA*4X24L17A*+WALLCON | *80CTL0451712A* | 23200 |  |  | 16 | 8.1 | 22000 |  |  | 16900 | 76.82% | 1.88 | Both | 483.3333 | 1.9333 | HRCU-A-CB (Split System: Heat Pump with Remote Outdoor Unit-Air-Source) | N/A
204300084 | Central Heat Pump | COMFORTMAKER | CVH837GKA** |  |  | EHD4X36AAL+WALLCON | *80CTL1352422A* | 32200 |  |  | 16.5 | 8.1 | 33200 |  |  | 24600 | 74.1% | 1.94 | Both | 670.8333 | 2.6833 | HRCU-A-CB (Split System: Heat Pump with Remote Outdoor Unit-Air-Source) | N/A
204300081 | Central Heat Pump | HEIL | HVH837GKA** |  |  | EHD4X36AAL+WALLCON | *80CTL1352422A* | 32200 |  |  | 16.5 | 8.1 | 33200 |  |  | 24600 | 74.1% | 1.94 | Both | 670.8333 | 2.6833 | HRCU-A-CB (Split System: Heat Pump with Remote Outdoor Unit-Air-Source) | N/A
206772558 | Central Heat Pump | TEMPSTAR | TVH837GKA2* |  |  | EHD4X36AAL+WALLCON | *80CTL1352422A* | 32200 |  |  | 16.5 | 8.1 | 33200 |  |  | 24600 | 74.1% | 1.94 | Both | 670.8333 | 2.6833 | HRCU-A-CB (Split System: Heat Pump with Remote Outdoor Unit-Air-Source) | N/A
206772724 | Central Heat Pump | ARCOAIRE | HVH837GKA2* |  |  | EHD4X42AAL+WALLCON | *80CTL1352422A* | 32600 |  |  | 17 | 8.1 | 33000 |  |  | 24800 | 75.15% | 1.96 | Both | 679.1667 | 2.7167 | HRCU-A-CB (Split System: Heat Pump with Remote Outdoor Unit-Air-Source) | N/A
204298575 | Central Heat Pump | CARRIER | 25VNA837A*030* |  |  | CAP**3617AL*+UI | 58TN*A070C17**16 | 31400 |  |  | 17 | 8.1 | 33400 |  |  | 24400 | 73.05% | 1.84 | Both | 654.1667 | 2.6167 | HRCU-A-CB (Split System: Heat Pump with Remote Outdoor Unit-Air-Source) | N/A
206770975 | Central Heat Pump | HEIL | HVH837GKA2* |  |  | EA*4X36L17A*+WALLCON | *80CTL0701716A* | 31400 |  |  | 17 | 8.1 | 33400 |  |  | 24400 | 73.05% | 1.84 | Both | 654.1667 | 2.6167 | HRCU-A-CB (Split System: Heat Pump with Remote Outdoor Unit-Air-Source) | N/A
204300278 | Central Heat Pump | TEMPSTAR | TVH837GKA** |  |  | EHD4X42AAL+WALLCON | *80CTL1352422A* | 32600 |  |  | 17 | 8.1 | 33000 |  |  | 24800 | 75.15% | 1.96 | Both | 679.1667 | 2.7167 | HRCU-A-CB (Split System: Heat Pump with Remote Outdoor Unit-Air-Source) | N/A
213063298 | Central Heat Pump | ACIQ | HVH837GKA2* |  |  | EA*4X36L17A*+WALLCON | *80CTL0901716A* | 31600 |  |  | 17.5 | 8.1 | 33200 |  |  | 24200 | 72.89% | 1.86 | Both | 658.3333 | 2.6333 | HRCU-A-CB (Split System: Heat Pump with Remote Outdoor Unit-Air-Source) | N/A
206771030 | Central Heat Pump | AIRQUEST | HVH837GKA2* |  |  | EA*4X36L17A*+WALLCON | *80CTL0901716A* | 31600 |  |  | 17.5 | 8.1 | 33200 |  |  | 24200 | 72.89% | 1.86 | Both | 658.3333 | 2.6333 | HRCU-A-CB (Split System: Heat Pump with Remote Outdoor Unit-Air-Source) | N/A
204298638 | Central Heat Pump | AIRQUEST | HVH837GKA** |  |  | EA*4X36L17A*+WALLCON | *80CTL0901716A* | 31600 |  |  | 17.5 | 8.1 | 33200 |  |  | 24200 | 72.89% | 1.86 | Both | 658.3333 | 2.6333 | HRCU-A-CB (Split System: Heat Pump with Remote Outdoor Unit-Air-Source) | N/A
204298655 | Central Heat Pump | CARRIER | 25VNA837A*030* |  |  | CAP**3621AL*+UI | 58TN*A070C17**16 | 31400 |  |  | 17 | 8.1 | 33400 |  |  | 24400 | 73.05% | 1.84 | Both | 654.1667 | 2.6167 | HRCU-A-CB (Split System: Heat Pump with Remote Outdoor Unit-Air-Source) | N/A
206771050 | Central Heat Pump | COMFORTMAKER | CVH837GKA2* |  |  | EA*4X36L21A*+WALLCON | *80CTL0701716A* | 31400 |  |  | 17 | 8.1 | 33400 |  |  | 24400 | 73.05% | 1.84 | Both | 654.1667 | 2.6167 | HRCU-A-CB (Split System: Heat Pump with Remote Outdoor Unit-Air-Source) | N/A
204298630 | Central Heat Pump | COMFORTMAKER | CVH837GKA** |  |  | EA*4X36L17A*+WALLCON | *80CTL0701412A* | 31400 |  |  | 17.5 | 8.1 | 33400 |  |  | 24400 | 73.05% | 1.84 | Both | 654.1667 | 2.6167 | HRCU-A-CB (Split System: Heat Pump with Remote Outdoor Unit-Air-Source) | N/A
204298678 | Central Heat Pump | AIRQUEST | HVH837GKA** |  |  | EA*4X36L21A*+WALLCON | *80CTL0902120A* | 31600 |  |  | 17 | 8.1 | 33200 |  |  | 24200 | 72.89% | 1.86 | Both | 658.3333 | 2.6333 | HRCU-A-CB (Split System: Heat Pump with Remote Outdoor Unit-Air-Source) | N/A
204298684 | Central Heat Pump | TEMPSTAR | TVH837GKA** |  |  | EA*4X36L21A*+WALLCON | *80CTL0902120A* | 31600 |  |  | 17 | 8.1 | 33200 |  |  | 24200 | 72.89% | 1.86 | Both | 658.3333 | 2.6333 | HRCU-A-CB (Split System: Heat Pump with Remote Outdoor Unit-Air-Source) | N/A
204298773 | Central Heat Pump | KENMORE | (C,H,T)VH837GKA** |  |  | EA*4X36L21A*+WALLCON | *80CTL0901716A* | 31600 |  |  | 17.5 | 8.1 | 33000 |  |  | 24200 | 73.33% | 1.86 | Both | 658.3333 | 2.6333 | HRCU-A-CB (Split System: Heat Pump with Remote Outdoor Unit-Air-Source) | N/A
206767048 | Central Heat Pump | KEEPRITE | CVH825GKA3* |  |  | EHD4X36AAL+WALLCON | *80CTL0901716A* | 24200 |  |  | 16.5 | 8.1 | 21400 |  |  | 16600 | 77.57% | 2 | Both | 504.1667 | 2.0167 | HRCU-A-CB (Split System: Heat Pump with Remote Outdoor Unit-Air-Source) | N/A
204459419 | Central Heat Pump | KENMORE | (C,H,T)VH825GKA2* |  |  | EHD4X36AAL+WALLCON | *80CTL0901716A* | 24200 |  |  | 16.5 | 8.1 | 21400 |  |  | 16600 | 77.57% | 2 | Both | 504.1667 | 2.0167 | HRCU-A-CB (Split System: Heat Pump with Remote Outdoor Unit-Air-Source) | N/A
204451221 | Central Heat Pump | CARRIER | 25VNA825A*031* |  |  | CAP**3617AL*+UI | 59MN7B060C17**14 | 23400 |  |  | 16 | 8.1 | 21600 |  |  | 16800 | 77.78% | 1.92 | Both | 487.5 | 1.95 | HRCU-A-CB (Split System: Heat Pump with Remote Outdoor Unit-Air-Source) | N/A
204456620 | Central Heat Pump | COMFORTMAKER | CVH825GKA2* |  |  | EA*4X36L17A*+WALLCON | *96CTN0801714A* | 23600 |  |  | 16.5 | 8.1 | 21600 |  |  | 16700 | 77.31% | 1.92 | Both | 491.6667 | 1.9667 | HRCU-A-CB (Split System: Heat Pump with Remote Outdoor Unit-Air-Source) | N/A
204456654 | Central Heat Pump | AIRQUEST | HVH825GKA2* |  |  | EA*4X36L17A*+WALLCON | *80CTL0901716A* | 23600 |  |  | 17 | 8.1 | 21400 |  |  | 16600 | 77.57% | 1.94 | Both | 491.6667 | 1.9667 | HRCU-A-CB (Split System: Heat Pump with Remote Outdoor Unit-Air-Source) | N/A
206765711 | Central Heat Pump | ARCOAIRE | HVH825GKA3* |  |  | EA*4X36L17A*+WALLCON | *80CTL0901716A* | 23600 |  |  | 17 | 8.1 | 21400 |  |  | 16600 | 77.57% | 1.94 | Both | 491.6667 | 1.9667 | HRCU-A-CB (Split System: Heat Pump with Remote Outdoor Unit-Air-Source) | N/A
204456657 | Central Heat Pump | DAY & NIGHT | CVH825GKA2* |  |  | EA*4X36L17A*+WALLCON | *80CTL0901716A* | 23600 |  |  | 17 | 8.1 | 21400 |  |  | 16600 | 77.57% | 1.94 | Both | 491.6667 | 1.9667 | HRCU-A-CB (Split System: Heat Pump with Remote Outdoor Unit-Air-Source) | N/A
204456658 | Central Heat Pump | KEEPRITE | CVH825GKA2* |  |  | EA*4X36L17A*+WALLCON | *80CTL0901716A* | 23600 |  |  | 17 | 8.1 | 21400 |  |  | 16600 | 77.57% | 1.94 | Both | 491.6667 | 1.9667 | HRCU-A-CB (Split System: Heat Pump with Remote Outdoor Unit-Air-Source) | N/A
204456611 | Central Heat Pump | COMFORTMAKER | CVH825GKA2* |  |  | EA*4X36L17A*+WALLCON | *96CTN0601714A* | 23400 |  |  | 16 | 8.1 | 21600 |  |  | 16800 | 77.78% | 1.92 | Both | 487.5 | 1.95 | HRCU-A-CB (Split System: Heat Pump with Remote Outdoor Unit-Air-Source) | N/A
204300464 | Central Heat Pump | COMFORTMAKER | CVH837GKA** |  |  | EHD4X48AAL+WALLCON | *80CTL1352422A* | 32600 |  |  | 17 | 8.1 | 33000 |  |  | 24800 | 75.15% | 1.98 | Both | 679.1667 | 2.7167 | HRCU-A-CB (Split System: Heat Pump with Remote Outdoor Unit-Air-Source) | N/A
204300072 | Central Heat Pump | AIRQUEST | HVH837GKA** |  |  | EHD4X36AAL+WALLCON | *80CTL0902120A* | 32200 |  |  | 16.5 | 8.1 | 33200 |  |  | 24800 | 74.7% | 1.92 | Both | 670.8333 | 2.6833 | HRCU-A-CB (Split System: Heat Pump with Remote Outdoor Unit-Air-Source) | N/A
204456731 | Central Heat Pump | ARCOAIRE | HVH825GKA2* |  |  | EA*4X36L21A*+WALLCON | *97CMN0801714A* | 23600 |  |  | 16.5 | 8.1 | 21600 |  |  | 16700 | 77.31% | 1.92 | Both | 491.6667 | 1.9667 | HRCU-A-CB (Split System: Heat Pump with Remote Outdoor Unit-Air-Source) | N/A
204300069 | Central Heat Pump | CARRIER | 25VNA837A*030* |  |  | CSPH*3612AL*+UI | 58TN*A090C21**20 | 32200 |  |  | 16.5 | 8.1 | 33200 |  |  | 24800 | 74.7% | 1.92 | Both | 670.8333 | 2.6833 | HRCU-A-CB (Split System: Heat Pump with Remote Outdoor Unit-Air-Source) | N/A
204456734 | Central Heat Pump | COMFORTMAKER | CVH825GKA2* |  |  | EA*4X36L21A*+WALLCON | *97CMN0801714A* | 23600 |  |  | 16.5 | 8.1 | 21600 |  |  | 16700 | 77.31% | 1.92 | Both | 491.6667 | 1.9667 | HRCU-A-CB (Split System: Heat Pump with Remote Outdoor Unit-Air-Source) | N/A
204300245 | Central Heat Pump | DAY & NIGHT | CVH837GKA** |  |  | EHD4X42AAL+WALLCON | *80CTL0701716A* | 32400 |  |  | 16.5 | 8.1 | 33200 |  |  | 25000 | 75.3% | 1.94 | Both | 675 | 2.7 | HRCU-A-CB (Split System: Heat Pump with Remote Outdoor Unit-Air-Source) | N/A
204300241 | Central Heat Pump | HEIL | HVH837GKA** |  |  | EHD4X42AAL+WALLCON | *80CTL0701716A* | 32400 |  |  | 16.5 | 8.1 | 33200 |  |  | 25000 | 75.3% | 1.94 | Both | 675 | 2.7 | HRCU-A-CB (Split System: Heat Pump with Remote Outdoor Unit-Air-Source) | N/A
206771390 | Central Heat Pump | AIRQUEST | HVH837GKA2* |  |  | EA*4X42L21A*+WALLCON | *80CTL0701716A* | 31800 |  |  | 17 | 8.1 | 33200 |  |  | 24600 | 74.1% | 1.88 | Both | 662.5 | 2.65 | HRCU-A-CB (Split System: Heat Pump with Remote Outdoor Unit-Air-Source) | N/A
206764924 | Central Heat Pump | CARRIER | 25VNA837A*031* |  |  | CAP**4221AL*+UI | 58TN*A070C17**16 | 31800 |  |  | 17 | 8.1 | 33200 |  |  | 24600 | 74.1% | 1.88 | Both | 662.5 | 2.65 | HRCU-A-CB (Split System: Heat Pump with Remote Outdoor Unit-Air-Source) | N/A
206771393 | Central Heat Pump | DAY & NIGHT | CVH837GKA2* |  |  | EA*4X42L21A*+WALLCON | *80CTL0701716A* | 31800 |  |  | 17 | 8.1 | 33200 |  |  | 24600 | 74.1% | 1.88 | Both | 662.5 | 2.65 | HRCU-A-CB (Split System: Heat Pump with Remote Outdoor Unit-Air-Source) | N/A
204298924 | Central Heat Pump | TEMPSTAR | TVH837GKA** |  |  | EA*4X42L21A*+WALLCON | *80CTL0701716A* | 31800 |  |  | 17 | 8.1 | 33200 |  |  | 24600 | 74.1% | 1.88 | Both | 662.5 | 2.65 | HRCU-A-CB (Split System: Heat Pump with Remote Outdoor Unit-Air-Source) | N/A
204300384 | Central Heat Pump | COMFORTMAKER | CVH837GKA** |  |  | EHD4X42AAL+WALLCON | *80CTL0701412A* | 32400 |  |  | 17 | 8.1 | 33200 |  |  | 25000 | 75.3% | 1.94 | Both | 675 | 2.7 | HRCU-A-CB (Split System: Heat Pump with Remote Outdoor Unit-Air-Source) | N/A
204300381 | Central Heat Pump | HEIL | HVH837GKA** |  |  | EHD4X42AAL+WALLCON | *80CTL0701412A* | 32400 |  |  | 17 | 8.1 | 33200 |  |  | 25000 | 75.3% | 1.94 | Both | 675 | 2.7 | HRCU-A-CB (Split System: Heat Pump with Remote Outdoor Unit-Air-Source) | N/A
204300387 | Central Heat Pump | KENMORE | (C,H,T)VH837GKA** |  |  | EHD4X42AAL+WALLCON | *80CTL0701412A* | 32400 |  |  | 17 | 8.1 | 33200 |  |  | 25000 | 75.3% | 1.94 | Both | 675 | 2.7 | HRCU-A-CB (Split System: Heat Pump with Remote Outdoor Unit-Air-Source) | N/A
213063358 | Central Heat Pump | ACIQ | HVH837GKA2* |  |  | EHD4X42AAL+WALLCON | *80CTL0901716A* | 32600 |  |  | 17 | 8.1 | 33000 |  |  | 24800 | 75.15% | 1.96 | Both | 679.1667 | 2.7167 | HRCU-A-CB (Split System: Heat Pump with Remote Outdoor Unit-Air-Source) | N/A
206772833 | Central Heat Pump | COMFORTMAKER | CVH837GKA2* |  |  | EHD4X42AAL+WALLCON | *80CTL0901716A* | 32600 |  |  | 17 | 8.1 | 33000 |  |  | 24800 | 75.15% | 1.96 | Both | 679.1667 | 2.7167 | HRCU-A-CB (Split System: Heat Pump with Remote Outdoor Unit-Air-Source) | N/A
206997833 | Central Heat Pump | KENMORE | (C,H,T)VH837GKA2* |  |  | EHD4X42AAL+WALLCON | *80CTL0901716A* | 32600 |  |  | 17 | 8.1 | 33000 |  |  | 24800 | 75.15% | 1.96 | Both | 679.1667 | 2.7167 | HRCU-A-CB (Split System: Heat Pump with Remote Outdoor Unit-Air-Source) | N/A
204300397 | Central Heat Pump | KENMORE | (C,H,T)VH837GKA** |  |  | EHD4X42AAL+WALLCON | *80CTL0901716A* | 32600 |  |  | 17 | 8.1 | 33000 |  |  | 24800 | 75.15% | 1.96 | Both | 679.1667 | 2.7167 | HRCU-A-CB (Split System: Heat Pump with Remote Outdoor Unit-Air-Source) | N/A
204300201 | Central Heat Pump | HEIL | HVH837GKA** |  |  | EHD4X36AAL+WALLCON | *80CTL0901716A* | 32400 |  |  | 17 | 8.1 | 33200 |  |  | 24600 | 74.1% | 1.94 | Both | 675 | 2.7 | HRCU-A-CB (Split System: Heat Pump with Remote Outdoor Unit-Air-Source) | N/A
213063315 | Central Heat Pump | ACIQ | HVH837GKA2* |  |  | EA*4X42L24A*+WALLCON | *80CTL0902120A* | 31800 |  |  | 17.5 | 8.1 | 33200 |  |  | 24400 | 73.49% | 1.9 | Both | 662.5 | 2.65 | HRCU-A-CB (Split System: Heat Pump with Remote Outdoor Unit-Air-Source) | N/A
206771528 | Central Heat Pump | DAY & NIGHT | CVH837GKA2* |  |  | EA*4X42L24A*+WALLCON | *80CTL0902120A* | 31800 |  |  | 17.5 | 8.1 | 33200 |  |  | 24400 | 73.49% | 1.9 | Both | 662.5 | 2.65 | HRCU-A-CB (Split System: Heat Pump with Remote Outdoor Unit-Air-Source) | N/A
204300580 | Central Heat Pump | BRYANT HEATING AND COOLING SYSTEMS | 288BNV037*0**A* |  |  | CSPH*4812AL*+UI | 88*TA48090C17*** | 32800 |  |  | 17.5 | 8.1 | 33000 |  |  | 24800 | 75.15% | 1.98 | Both | 683.3333 | 2.7333 | HRCU-A-CB (Split System: Heat Pump with Remote Outdoor Unit-Air-Source) | N/A
206773005 | Central Heat Pump | DAY & NIGHT | CVH837GKA2* |  |  | EHD4X48AAL+WALLCON | *80CTL0901716A* | 32800 |  |  | 17.5 | 8.1 | 33000 |  |  | 24800 | 75.15% | 1.98 | Both | 683.3333 | 2.7333 | HRCU-A-CB (Split System: Heat Pump with Remote Outdoor Unit-Air-Source) | N/A
206772226 | Central Heat Pump | HEIL | HVH837GKA2* |  |  | EN(A,D,W)4X48L21**+WALLCON | *80CTL0701716A* | 32400 |  |  | 17.5 | 8.1 | 33000 |  |  | 25000 | 75.76% | 1.94 | Both | 675 | 2.7 | HRCU-A-CB (Split System: Heat Pump with Remote Outdoor Unit-Air-Source) | N/A
206773008 | Central Heat Pump | TEMPSTAR | TVH837GKA2* |  |  | EHD4X48AAL+WALLCON | *80CTL0901716A* | 32800 |  |  | 17.5 | 8.1 | 33000 |  |  | 24800 | 75.15% | 1.98 | Both | 683.3333 | 2.7333 | HRCU-A-CB (Split System: Heat Pump with Remote Outdoor Unit-Air-Source) | N/A
213063109 | Central Heat Pump | ACIQ | HVH825GKA3* |  |  | EHD4X30AAL+WALLCON | *95CSU0802120A* | 23800 |  |  | 16 | 8.1 | 21800 |  |  | 16700 | 76.61% | 1.98 | Both | 495.8333 | 1.9833 | HRCU-A-CB (Split System: Heat Pump with Remote Outdoor Unit-Air-Source) | N/A
206133985 | Central Heat Pump | AIRQUEST | HVH825GKA2* |  |  | EHD4X36AAL+WALLCON | *95CSU0802120A* | 24000 |  |  | 16 | 8.1 | 21400 |  |  | 16600 | 77.57% | 1.98 | Both | 500 | 2 | HRCU-A-CB (Split System: Heat Pump with Remote Outdoor Unit-Air-Source) | N/A
206133650 | Central Heat Pump | ARCOAIRE | HVH825GKA2* |  |  | EHD4X30AAL+WALLCON | *80CSU0401712A* | 23800 |  |  | 16 | 8.1 | 21800 |  |  | 16800 | 77.06% | 1.98 | Both | 495.8333 | 1.9833 | HRCU-A-CB (Split System: Heat Pump with Remote Outdoor Unit-Air-Source) | N/A
206133988 | Central Heat Pump | DAY & NIGHT | CVH825GKA2* |  |  | EHD4X36AAL+WALLCON | *95CSU0802120A* | 24000 |  |  | 16 | 8.1 | 21400 |  |  | 16600 | 77.57% | 1.98 | Both | 500 | 2 | HRCU-A-CB (Split System: Heat Pump with Remote Outdoor Unit-Air-Source) | N/A
206767698 | Central Heat Pump | DAY & NIGHT | CVH825GKA3* |  |  | EHD4X36AAL+WALLCON | *95CSU0802120A* | 24000 |  |  | 16 | 8.1 | 21400 |  |  | 16600 | 77.57% | 1.98 | Both | 500 | 2 | HRCU-A-CB (Split System: Heat Pump with Remote Outdoor Unit-Air-Source) | N/A
206133653 | Central Heat Pump | KEEPRITE | CVH825GKA2* |  |  | EHD4X30AAL+WALLCON | *80CSU0401712A* | 23800 |  |  | 16 | 8.1 | 21800 |  |  | 16800 | 77.06% | 1.98 | Both | 495.8333 | 1.9833 | HRCU-A-CB (Split System: Heat Pump with Remote Outdoor Unit-Air-Source) | N/A
206133693 | Central Heat Pump | KEEPRITE | CVH825GKA2* |  |  | EHD4X36AAL+WALLCON | *80CSU0401712A* | 24000 |  |  | 16 | 8.1 | 21400 |  |  | 16600 | 77.57% | 1.98 | Both | 500 | 2 | HRCU-A-CB (Split System: Heat Pump with Remote Outdoor Unit-Air-Source) | N/A
206133991 | Central Heat Pump | TEMPSTAR | TVH825GKA2* |  |  | EHD4X36AAL+WALLCON | *95CSU0802120A* | 24000 |  |  | 16 | 8.1 | 21400 |  |  | 16600 | 77.57% | 1.98 | Both | 500 | 2 | HRCU-A-CB (Split System: Heat Pump with Remote Outdoor Unit-Air-Source) | N/A
206133756 | Central Heat Pump | CARRIER | 25VNA825A*031* |  |  | CAP**3617AL*+UI | 59CU5A060C17**16 | 23400 |  |  | 16.5 | 8.1 | 21600 |  |  | 16800 | 77.78% | 1.92 | Both | 487.5 | 1.95 | HRCU-A-CB (Split System: Heat Pump with Remote Outdoor Unit-Air-Source) | N/A
213062754 | Central Heat Pump | ACIQ | HVH825GKA2* |  |  | EA*4X36L21A*+WALLCON | *95CSU0601716A* | 23600 |  |  | 16.5 | 8.1 | 21600 |  |  | 16700 | 77.31% | 1.92 | Both | 491.6667 | 1.9667 | HRCU-A-CB (Split System: Heat Pump with Remote Outdoor Unit-Air-Source) | N/A
206767500 | Central Heat Pump | ARCOAIRE | HVH825GKA3* |  |  | EA*4X36L21A*+WALLCON | *95CSU0601716A* | 23600 |  |  | 16.5 | 8.1 | 21600 |  |  | 16700 | 77.31% | 1.92 | Both | 491.6667 | 1.9667 | HRCU-A-CB (Split System: Heat Pump with Remote Outdoor Unit-Air-Source) | N/A
206133350 | Central Heat Pump | DAY & NIGHT | CVH825GKA2* |  |  | EA*4X30L17A*+WALLCON | *80CSU0601716A* | 23400 |  |  | 16.5 | 8.1 | 21600 |  |  | 16700 | 77.31% | 1.92 | Both | 487.5 | 1.95 | HRCU-A-CB (Split System: Heat Pump with Remote Outdoor Unit-Air-Source) | N/A
206767503 | Central Heat Pump | KEEPRITE | CVH825GKA3* |  |  | EA*4X36L21A*+WALLCON | *95CSU0601716A* | 23600 |  |  | 16.5 | 8.1 | 21600 |  |  | 16700 | 77.31% | 1.92 | Both | 491.6667 | 1.9667 | HRCU-A-CB (Split System: Heat Pump with Remote Outdoor Unit-Air-Source) | N/A
206773672 | Central Heat Pump | ARCOAIRE | HVH837GKA2* |  |  | EHD4X48AAL+WALLCON | *95CSU0802120A* | 32600 |  |  | 17 | 8.1 | 33000 |  |  | 24800 | 75.15% | 1.98 | Both | 679.1667 | 2.7167 | HRCU-A-CB (Split System: Heat Pump with Remote Outdoor Unit-Air-Source) | N/A
206773660 | Central Heat Pump | BRYANT HEATING AND COOLING SYSTEMS | 288BNV037*0**B* |  |  | CSPH*4212AL*+UI | 935CA66100C21*** | 32600 |  |  | 17 | 8.1 | 33000 |  |  | 24800 | 75.15% | 1.96 | Both | 679.1667 | 2.7167 | HRCU-A-CB (Split System: Heat Pump with Remote Outdoor Unit-Air-Source) | N/A
206136361 | Central Heat Pump | BRYANT HEATING AND COOLING SYSTEMS | 288BNV037*0**A* |  |  | CSPH*4812AL*+UI | 935CA66100C21*** | 32600 |  |  | 17 | 8.1 | 32800 |  |  | 24800 | 75.61% | 1.98 | Both | 679.1667 | 2.7167 | HRCU-A-CB (Split System: Heat Pump with Remote Outdoor Unit-Air-Source) | N/A
206773655 | Central Heat Pump | COMFORTMAKER | CVH837GKA2* |  |  | EHD4X42AAL+WALLCON | *95CSU0802120A* | 32600 |  |  | 17 | 8.1 | 33000 |  |  | 24800 | 75.15% | 1.96 | Both | 679.1667 | 2.7167 | HRCU-A-CB (Split System: Heat Pump with Remote Outdoor Unit-Air-Source) | N/A
206136335 | Central Heat Pump | COMFORTMAKER | CVH837GKA** |  |  | EHD4X42AAL+WALLCON | *95CSU0802120A* | 32600 |  |  | 17 | 8.1 | 33000 |  |  | 24800 | 75.15% | 1.96 | Both | 679.1667 | 2.7167 | HRCU-A-CB (Split System: Heat Pump with Remote Outdoor Unit-Air-Source) | N/A
206136355 | Central Heat Pump | COMFORTMAKER | CVH837GKA** |  |  | EHD4X48AAL+WALLCON | *95CSU0802120A* | 32600 |  |  | 17 | 8.1 | 33000 |  |  | 24800 | 75.15% | 1.98 | Both | 679.1667 | 2.7167 | HRCU-A-CB (Split System: Heat Pump with Remote Outdoor Unit-Air-Source) | N/A
206136338 | Central Heat Pump | KENMORE | (C,H,T)VH837GKA** |  |  | EHD4X42AAL+WALLCON | *95CSU0802120A* | 32600 |  |  | 17 | 8.1 | 33000 |  |  | 24800 | 75.15% | 1.96 | Both | 679.1667 | 2.7167 | HRCU-A-CB (Split System: Heat Pump with Remote Outdoor Unit-Air-Source) | N/A
206136358 | Central Heat Pump | KENMORE | (C,H,T)VH837GKA** |  |  | EHD4X48AAL+WALLCON | *95CSU0802120A* | 32600 |  |  | 17 | 8.1 | 33000 |  |  | 24800 | 75.15% | 1.98 | Both | 679.1667 | 2.7167 | HRCU-A-CB (Split System: Heat Pump with Remote Outdoor Unit-Air-Source) | N/A
206772994 | Central Heat Pump | ARCOAIRE | HVH837GKA2* |  |  | EHD4X48AAL+WALLCON | *80CTL0701412A* | 32600 |  |  | 17 | 8.1 | 33200 |  |  | 25000 | 75.3% | 1.96 | Both | 679.1667 | 2.7167 | HRCU-A-CB (Split System: Heat Pump with Remote Outdoor Unit-Air-Source) | N/A
204300573 | Central Heat Pump | ARCOAIRE | HVH837GKA** |  |  | EHD4X48AAL+WALLCON | *80CTL0701412A* | 32600 |  |  | 17 | 8.1 | 33200 |  |  | 25000 | 75.3% | 1.96 | Both | 679.1667 | 2.7167 | HRCU-A-CB (Split System: Heat Pump with Remote Outdoor Unit-Air-Source) | N/A
204300433 | Central Heat Pump | ARCOAIRE | HVH837GKA** |  |  | EHD4X48AAL+WALLCON | *80CTL0701716A* | 32600 |  |  | 17 | 8.1 | 33200 |  |  | 25000 | 75.3% | 1.96 | Both | 679.1667 | 2.7167 | HRCU-A-CB (Split System: Heat Pump with Remote Outdoor Unit-Air-Source) | N/A
204300570 | Central Heat Pump | BRYANT HEATING AND COOLING SYSTEMS | 288BNV037*0**A* |  |  | CSPH*4812AL*+UI | 88*TA36070C14*** | 32600 |  |  | 17 | 8.1 | 33200 |  |  | 25000 | 75.3% | 1.96 | Both | 679.1667 | 2.7167 | HRCU-A-CB (Split System: Heat Pump with Remote Outdoor Unit-Air-Source) | N/A
206772996 | Central Heat Pump | DAY & NIGHT | CVH837GKA2* |  |  | EHD4X48AAL+WALLCON | *80CTL0701412A* | 32600 |  |  | 17 | 8.1 | 33200 |  |  | 25000 | 75.3% | 1.96 | Both | 679.1667 | 2.7167 | HRCU-A-CB (Split System: Heat Pump with Remote Outdoor Unit-Air-Source) | N/A
204300576 | Central Heat Pump | KEEPRITE | CVH837GKA** |  |  | EHD4X48AAL+WALLCON | *80CTL0701412A* | 32600 |  |  | 17 | 8.1 | 33200 |  |  | 25000 | 75.3% | 1.96 | Both | 679.1667 | 2.7167 | HRCU-A-CB (Split System: Heat Pump with Remote Outdoor Unit-Air-Source) | N/A
206772999 | Central Heat Pump | TEMPSTAR | TVH837GKA2* |  |  | EHD4X48AAL+WALLCON | *80CTL0701412A* | 32600 |  |  | 17 | 8.1 | 33200 |  |  | 25000 | 75.3% | 1.96 | Both | 679.1667 | 2.7167 | HRCU-A-CB (Split System: Heat Pump with Remote Outdoor Unit-Air-Source) | N/A
204300453 | Central Heat Pump | ARCOAIRE | HVH837GKA** |  |  | EHD4X48AAL+WALLCON | *80CTL0902120A* | 32600 |  |  | 17 | 8.1 | 33000 |  |  | 25000 | 75.76% | 1.98 | Both | 679.1667 | 2.7167 | HRCU-A-CB (Split System: Heat Pump with Remote Outdoor Unit-Air-Source) | N/A
206772716 | Central Heat Pump | COMFORTMAKER | CVH837GKA2* |  |  | EHD4X42AAL+WALLCON | *80CTL0902120A* | 32400 |  |  | 16.5 | 8.1 | 33200 |  |  | 24800 | 74.7% | 1.96 | Both | 675 | 2.7 | HRCU-A-CB (Split System: Heat Pump with Remote Outdoor Unit-Air-Source) | N/A
204300264 | Central Heat Pump | COMFORTMAKER | CVH837GKA** |  |  | EHD4X42AAL+WALLCON | *80CTL0902120A* | 32400 |  |  | 16.5 | 8.1 | 33200 |  |  | 24800 | 74.7% | 1.96 | Both | 675 | 2.7 | HRCU-A-CB (Split System: Heat Pump with Remote Outdoor Unit-Air-Source) | N/A
206136106 | Central Heat Pump | HEIL | HVH837GKA** |  |  | EA*4X42L21A*+WALLCON | *95CSU1002122A* | 31800 |  |  | 17.5 | 8.1 | 33000 |  |  | 24400 | 73.94% | 1.9 | Both | 662.5 | 2.65 | HRCU-A-CB (Split System: Heat Pump with Remote Outdoor Unit-Air-Source) | N/A
206136126 | Central Heat Pump | HEIL | HVH837GKA** |  |  | EA*4X42L24A*+WALLCON | *95CSU1002122A* | 31800 |  |  | 17.5 | 8.1 | 33000 |  |  | 24400 | 73.94% | 1.9 | Both | 662.5 | 2.65 | HRCU-A-CB (Split System: Heat Pump with Remote Outdoor Unit-Air-Source) | N/A
206997902 | Central Heat Pump | KENMORE | (C,H,T)VH837GKA2* |  |  | EA*4X42L21A*+WALLCON | *95CSU1002122A* | 31800 |  |  | 17.5 | 8.1 | 33000 |  |  | 24400 | 73.94% | 1.9 | Both | 662.5 | 2.65 | HRCU-A-CB (Split System: Heat Pump with Remote Outdoor Unit-Air-Source) | N/A
206136132 | Central Heat Pump | KENMORE | (C,H,T)VH837GKA** |  |  | EA*4X42L24A*+WALLCON | *95CSU1002122A* | 31800 |  |  | 17.5 | 8.1 | 33000 |  |  | 24400 | 73.94% | 1.9 | Both | 662.5 | 2.65 | HRCU-A-CB (Split System: Heat Pump with Remote Outdoor Unit-Air-Source) | N/A
206773463 | Central Heat Pump | TEMPSTAR | TVH837GKA2* |  |  | EA*4X42L24A*+WALLCON | *95CSU0802120A* | 31800 |  |  | 17.5 | 8.1 | 33000 |  |  | 24400 | 73.94% | 1.9 | Both | 662.5 | 2.65 | HRCU-A-CB (Split System: Heat Pump with Remote Outdoor Unit-Air-Source) | N/A
206767552 | Central Heat Pump | HEIL | HVH825GKA3* |  |  | EA*4X37L21A*+WALLCON | *95CSU1002122A* | 24400 |  |  | 17 | 8.5 | 21200 |  |  | 16600 | 78.3% | 2.04 | Both | 508.3333 | 2.0333 | HRCU-A-CB (Split System: Heat Pump with Remote Outdoor Unit-Air-Source) | N/A
205751006 | Central Heat Pump | KEEPRITE | CVH837GKA** |  |  | EA*4X37L21A*+WALLCON | *80CTL0701716A* | 32800 |  |  | 17.5 | 8.5 | 33000 |  |  | 25200 | 76.36% | 1.98 | Both | 683.3333 | 2.7333 | HRCU-A-CB (Split System: Heat Pump with Remote Outdoor Unit-Air-Source) | N/A
206771259 | Central Heat Pump | KEEPRITE | CVH837GKA2* |  |  | EA*4X37L21A*+WALLCON | *80CTL0701716A* | 32800 |  |  | 17.5 | 8.5 | 33000 |  |  | 25200 | 76.36% | 1.98 | Both | 683.3333 | 2.7333 | HRCU-A-CB (Split System: Heat Pump with Remote Outdoor Unit-Air-Source) | N/A
213062806 | Central Heat Pump | ACIQ | HVH837GKA** |  |  | EA*4X43L21A*+WALLCON | *95CSU0802120A* | 33000 |  |  | 17.5 | 8.5 | 32800 |  |  | 25000 | 76.22% | 2 | Both | 687.5 | 2.75 | HRCU-A-CB (Split System: Heat Pump with Remote Outdoor Unit-Air-Source) | N/A
206136138 | Central Heat Pump | ARCOAIRE | HVH837GKA** |  |  | EA*4X43L21A*+WALLCON | *95CSU0802120A* | 33000 |  |  | 17.5 | 8.5 | 32800 |  |  | 25000 | 76.22% | 2 | Both | 687.5 | 2.75 | HRCU-A-CB (Split System: Heat Pump with Remote Outdoor Unit-Air-Source) | N/A
206136195 | Central Heat Pump | BRYANT HEATING AND COOLING SYSTEMS | 288BNV037*0**A* |  |  | CAP**4824AL*+UI | 935CA66100C21*** | 32400 |  |  | 17.5 | 8.5 | 32400 |  |  | 24800 | 76.54% | 2 | Both | 675 | 2.7 | HRCU-A-CB (Split System: Heat Pump with Remote Outdoor Unit-Air-Source) | N/A
206765150 | Central Heat Pump | CARRIER | 25VNA837A*031* |  |  | CAP**4824AL*+UI | 59CU5A080C21**20 | 32400 |  |  | 17.5 | 8.5 | 32400 |  |  | 24800 | 76.54% | 2 | Both | 675 | 2.7 | HRCU-A-CB (Split System: Heat Pump with Remote Outdoor Unit-Air-Source) | N/A
206136189 | Central Heat Pump | COMFORTMAKER | CVH837GKA** |  |  | EA*4X48L24A*+WALLCON | *95CSU0802120A* | 32400 |  |  | 17.5 | 8.5 | 32400 |  |  | 24800 | 76.54% | 2 | Both | 675 | 2.7 | HRCU-A-CB (Split System: Heat Pump with Remote Outdoor Unit-Air-Source) | N/A
206773423 | Central Heat Pump | COMFORTMAKER | CVH837GKA2* |  |  | EA*4X37L21A*+WALLCON | *95CSU0802120A* | 33000 |  |  | 17.5 | 8.5 | 32800 |  |  | 25000 | 76.22% | 2 | Both | 687.5 | 2.75 | HRCU-A-CB (Split System: Heat Pump with Remote Outdoor Unit-Air-Source) | N/A
206773486 | Central Heat Pump | COMFORTMAKER | CVH837GKA2* |  |  | EA*4X43L21A*+WALLCON | *95CSU1002122A* | 33000 |  |  | 17.5 | 8.5 | 32800 |  |  | 25000 | 76.22% | 2 | Both | 687.5 | 2.75 | HRCU-A-CB (Split System: Heat Pump with Remote Outdoor Unit-Air-Source) | N/A
206773420 | Central Heat Pump | HEIL | HVH837GKA2* |  |  | EA*4X37L21A*+WALLCON | *95CSU0802120A* | 33000 |  |  | 17.5 | 8.5 | 32800 |  |  | 25000 | 76.22% | 2 | Both | 687.5 | 2.75 | HRCU-A-CB (Split System: Heat Pump with Remote Outdoor Unit-Air-Source) | N/A
206136086 | Central Heat Pump | HEIL | HVH837GKA** |  |  | EA*4X37L21A*+WALLCON | *95CSU1002122A* | 33000 |  |  | 17.5 | 8.5 | 32800 |  |  | 25000 | 76.22% | 2 | Both | 687.5 | 2.75 | HRCU-A-CB (Split System: Heat Pump with Remote Outdoor Unit-Air-Source) | N/A
206136201 | Central Heat Pump | KEEPRITE | CVH837GKA** |  |  | EA*4X48L24A*+WALLCON | *95CSU1002122A* | 32400 |  |  | 17.5 | 8.5 | 32400 |  |  | 24800 | 76.54% | 2 | Both | 675 | 2.7 | HRCU-A-CB (Split System: Heat Pump with Remote Outdoor Unit-Air-Source) | N/A
206773434 | Central Heat Pump | KEEPRITE | CVH837GKA2* |  |  | EA*4X37L21A*+WALLCON | *95CSU1002122A* | 33000 |  |  | 17.5 | 8.5 | 32800 |  |  | 25000 | 76.22% | 2 | Both | 687.5 | 2.75 | HRCU-A-CB (Split System: Heat Pump with Remote Outdoor Unit-Air-Source) | N/A
206136172 | Central Heat Pump | KENMORE | (C,H,T)VH837GKA** |  |  | EA*4X48L21A*+WALLCON | *95CSU0802120A* | 32400 |  |  | 17.5 | 8.5 | 32600 |  |  | 25000 | 76.69% | 1.98 | Both | 675 | 2.7 | HRCU-A-CB (Split System: Heat Pump with Remote Outdoor Unit-Air-Source) | N/A
206788877 | Central Heat Pump | CARRIER | 25VNA436A*031* |  |  | CNPV*4221AL*+UI | 58TN*A045C17**12 | 32800 |  |  | 18 | 9 | 35600 |  |  | 27000 | 75.84% | 1.96 | Both | 683.3333 | 2.7333 | HRCU-A-CB (Split System: Heat Pump with Remote Outdoor Unit-Air-Source) | N/A
204456857 | Central Heat Pump | DAY & NIGHT | CVH825GKA2* |  |  | EA*4X37L17A*+WALLCON | *97CMN0601714A* | 24000 |  |  | 16 | 8.1 | 21600 |  |  | 16900 | 78.24% | 1.98 | Both | 500 | 2 | HRCU-A-CB (Split System: Heat Pump with Remote Outdoor Unit-Air-Source) | N/A
213063089 | Central Heat Pump | ACIQ | HVH825GKA3* |  |  | EA*4X25L17A*+WALLCON | *95CSU0601716A* | 24200 |  |  | 16.5 | 8.1 | 21400 |  |  | 16700 | 78.04% | 2 | Both | 504.1667 | 2.0167 | HRCU-A-CB (Split System: Heat Pump with Remote Outdoor Unit-Air-Source) | N/A
206133799 | Central Heat Pump | AIRQUEST | HVH825GKA2* |  |  | EA*4X37L17A*+WALLCON | *95CSU0601716A* | 24200 |  |  | 16.5 | 8.1 | 21400 |  |  | 16800 | 78.5% | 1.98 | Both | 504.1667 | 2.0167 | HRCU-A-CB (Split System: Heat Pump with Remote Outdoor Unit-Air-Source) | N/A
206133736 | Central Heat Pump | CARRIER | 25VNA825A*031* |  |  | CAP**2517AL*+UI | 59CU5A060C17**16 | 24200 |  |  | 16.5 | 8.1 | 21400 |  |  | 16700 | 78.04% | 2 | Both | 504.1667 | 2.0167 | HRCU-A-CB (Split System: Heat Pump with Remote Outdoor Unit-Air-Source) | N/A
206133802 | Central Heat Pump | DAY & NIGHT | CVH825GKA2* |  |  | EA*4X37L17A*+WALLCON | *95CSU0601716A* | 24200 |  |  | 16.5 | 8.1 | 21400 |  |  | 16800 | 78.5% | 1.98 | Both | 504.1667 | 2.0167 | HRCU-A-CB (Split System: Heat Pump with Remote Outdoor Unit-Air-Source) | N/A
206133805 | Central Heat Pump | TEMPSTAR | TVH825GKA2* |  |  | EA*4X37L17A*+WALLCON | *95CSU0601716A* | 24200 |  |  | 16.5 | 8.1 | 21400 |  |  | 16800 | 78.5% | 1.98 | Both | 504.1667 | 2.0167 | HRCU-A-CB (Split System: Heat Pump with Remote Outdoor Unit-Air-Source) | N/A
213062611 | Central Heat Pump | ACIQ | HVH825GKA2* |  |  | EA*4X36L21A*+WALLCON | *97CMN0601714A* | 23400 |  |  | 16 | 8.1 | 21600 |  |  | 16800 | 77.78% | 1.92 | Both | 487.5 | 1.95 | HRCU-A-CB (Split System: Heat Pump with Remote Outdoor Unit-Air-Source) | N/A
204459233 | Central Heat Pump | HEIL | HVH825GKA2* |  |  | EHD4X30AAL+WALLCON | *80CTL0701412A* | 23800 |  |  | 16 | 8.1 | 21800 |  |  | 16700 | 76.61% | 1.98 | Both | 495.8333 | 1.9833 | HRCU-A-CB (Split System: Heat Pump with Remote Outdoor Unit-Air-Source) | N/A
204456597 | Central Heat Pump | TEMPSTAR | TVH825GKA2* |  |  | EA*4X36L17A*+WALLCON | *80CTL0451712A* | 23400 |  |  | 16 | 8.1 | 21600 |  |  | 16800 | 77.78% | 1.92 | Both | 487.5 | 1.95 | HRCU-A-CB (Split System: Heat Pump with Remote Outdoor Unit-Air-Source) | N/A
204456837 | Central Heat Pump | COMFORTMAKER | CVH825GKA2* |  |  | EA*4X37L17A*+WALLCON | *96CTN0601714A* | 24000 |  |  | 16 | 8.1 | 21400 |  |  | 16800 | 78.5% | 1.98 | Both | 500 | 2 | HRCU-A-CB (Split System: Heat Pump with Remote Outdoor Unit-Air-Source) | N/A
204456834 | Central Heat Pump | HEIL | HVH825GKA2* |  |  | EA*4X37L17A*+WALLCON | *96CTN0601714A* | 24000 |  |  | 16 | 8.1 | 21400 |  |  | 16800 | 78.5% | 1.98 | Both | 500 | 2 | HRCU-A-CB (Split System: Heat Pump with Remote Outdoor Unit-Air-Source) | N/A
204456840 | Central Heat Pump | KENMORE | (C,H,T)VH825GKA2* |  |  | EA*4X37L17A*+WALLCON | *96CTN0601714A* | 24000 |  |  | 16 | 8.1 | 21400 |  |  | 16800 | 78.5% | 1.98 | Both | 500 | 2 | HRCU-A-CB (Split System: Heat Pump with Remote Outdoor Unit-Air-Source) | N/A
204456843 | Central Heat Pump | HEIL | HVH825GKA2* |  |  | EA*4X37L17A*+WALLCON | *96CTN0801714A* | 24200 |  |  | 16.5 | 8.1 | 21400 |  |  | 16700 | 78.04% | 1.98 | Both | 504.1667 | 2.0167 | HRCU-A-CB (Split System: Heat Pump with Remote Outdoor Unit-Air-Source) | N/A
204451339 | Central Heat Pump | CARRIER | 25VNA825A*031* |  |  | CSPH*3012AL*+UI | 58TN*A090C17**16 | 23800 |  |  | 16 | 8.1 | 21800 |  |  | 16700 | 76.61% | 1.98 | Both | 495.8333 | 1.9833 | HRCU-A-CB (Split System: Heat Pump with Remote Outdoor Unit-Air-Source) | N/A
204456810 | Central Heat Pump | COMFORTMAKER | CVH825GKA2* |  |  | EA*4X36L21A*+WALLCON | *97CMN0602120A* | 23600 |  |  | 16 | 8.1 | 21600 |  |  | 16700 | 77.31% | 1.92 | Both | 491.6667 | 1.9667 | HRCU-A-CB (Split System: Heat Pump with Remote Outdoor Unit-Air-Source) | N/A
206766876 | Central Heat Pump | DAY & NIGHT | CVH825GKA3* |  |  | EHD4X30AAL+WALLCON | *80CTL0901716A* | 23800 |  |  | 16 | 8.1 | 21800 |  |  | 16700 | 76.61% | 1.98 | Both | 495.8333 | 1.9833 | HRCU-A-CB (Split System: Heat Pump with Remote Outdoor Unit-Air-Source) | N/A
204456807 | Central Heat Pump | HEIL | HVH825GKA2* |  |  | EA*4X36L21A*+WALLCON | *97CMN0602120A* | 23600 |  |  | 16 | 8.1 | 21600 |  |  | 16700 | 77.31% | 1.92 | Both | 491.6667 | 1.9667 | HRCU-A-CB (Split System: Heat Pump with Remote Outdoor Unit-Air-Source) | N/A
204459242 | Central Heat Pump | HEIL | HVH825GKA2* |  |  | EHD4X30AAL+WALLCON | *80CTL0901716A* | 23800 |  |  | 16 | 8.1 | 21800 |  |  | 16700 | 76.61% | 1.98 | Both | 495.8333 | 1.9833 | HRCU-A-CB (Split System: Heat Pump with Remote Outdoor Unit-Air-Source) | N/A
206765723 | Central Heat Pump | KEEPRITE | CVH825GKA3* |  |  | EA*4X36L21A*+WALLCON | *80CTL0451712A* | 23400 |  |  | 16 | 8.1 | 21600 |  |  | 16800 | 77.78% | 1.92 | Both | 487.5 | 1.95 | HRCU-A-CB (Split System: Heat Pump with Remote Outdoor Unit-Air-Source) | N/A
204456568 | Central Heat Pump | KEEPRITE | CVH825GKA2* |  |  | EA*4X30L17A*+WALLCON | *97CMN0801714A* | 23400 |  |  | 16 | 8.1 | 21600 |  |  | 16800 | 77.78% | 1.9 | Both | 487.5 | 1.95 | HRCU-A-CB (Split System: Heat Pump with Remote Outdoor Unit-Air-Source) | N/A
204456814 | Central Heat Pump | TEMPSTAR | TVH825GKA2* |  |  | EA*4X36L21A*+WALLCON | *97CMN0602120A* | 23600 |  |  | 16 | 8.1 | 21600 |  |  | 16700 | 77.31% | 1.92 | Both | 491.6667 | 1.9667 | HRCU-A-CB (Split System: Heat Pump with Remote Outdoor Unit-Air-Source) | N/A
206133298 | Central Heat Pump | ARCOAIRE | HVH825GKA2* |  |  | EA*4X24L17A*+WALLCON | *80CSU0401712A* | 23200 |  |  | 16.5 | 8.1 | 22000 |  |  | 16800 | 76.36% | 1.9 | Both | 483.3333 | 1.9333 | HRCU-A-CB (Split System: Heat Pump with Remote Outdoor Unit-Air-Source) | N/A
206133358 | Central Heat Pump | ARCOAIRE | HVH825GKA2* |  |  | EA*4X36L17A*+WALLCON | *80CSU0401712A* | 23600 |  |  | 16.5 | 8.1 | 21400 |  |  | 16600 | 77.57% | 1.94 | Both | 491.6667 | 1.9667 | HRCU-A-CB (Split System: Heat Pump with Remote Outdoor Unit-Air-Source) | N/A
206133295 | Central Heat Pump | BRYANT HEATING AND COOLING SYSTEMS | 288BNV025*0**B* |  |  | CAP**2417AL*+UI | 83*CA36040C17*** | 23200 |  |  | 16.5 | 8.1 | 22000 |  |  | 16800 | 76.36% | 1.9 | Both | 483.3333 | 1.9333 | HRCU-A-CB (Split System: Heat Pump with Remote Outdoor Unit-Air-Source) | N/A
206133364 | Central Heat Pump | CARRIER | 25VNA825A*031* |  |  | CAP**3617AL*+UI | 58CU*A060C17**16 | 23600 |  |  | 16.5 | 8.1 | 21400 |  |  | 16700 | 78.04% | 1.94 | Both | 491.6667 | 1.9667 | HRCU-A-CB (Split System: Heat Pump with Remote Outdoor Unit-Air-Source) | N/A
206133310 | Central Heat Pump | DAY & NIGHT | CVH825GKA2* |  |  | EA*4X24L17A*+WALLCON | *80CSU0601716A* | 23200 |  |  | 16.5 | 8.1 | 22000 |  |  | 16800 | 76.36% | 1.9 | Both | 483.3333 | 1.9333 | HRCU-A-CB (Split System: Heat Pump with Remote Outdoor Unit-Air-Source) | N/A
206133356 | Central Heat Pump | HEIL | HVH825GKA2* |  |  | EA*4X36L17A*+WALLCON | *80CSU0401712A* | 23600 |  |  | 16.5 | 8.1 | 21400 |  |  | 16600 | 77.57% | 1.94 | Both | 491.6667 | 1.9667 | HRCU-A-CB (Split System: Heat Pump with Remote Outdoor Unit-Air-Source) | N/A
206133424 | Central Heat Pump | CARRIER | 25VNA825A*031* |  |  | CAP**3717AL*+UI | 58CU*A060C17**16 | 24200 |  |  | 16.5 | 8.1 | 21400 |  |  | 16700 | 78.04% | 2 | Both | 504.1667 | 2.0167 | HRCU-A-CB (Split System: Heat Pump with Remote Outdoor Unit-Air-Source) | N/A
206133806 | Central Heat Pump | CARRIER | 25VNA825A*031* |  |  | CAP**3721AL*+UI | 59CU5A060C17**16 | 24400 |  |  | 16.5 | 8.1 | 21400 |  |  | 16700 | 78.04% | 2.02 | Both | 508.3333 | 2.0333 | HRCU-A-CB (Split System: Heat Pump with Remote Outdoor Unit-Air-Source) | N/A
213062960 | Central Heat Pump | ACIQ | HVH825GKA3* |  |  | EA*4X37L17A*+WALLCON | *80CTL0701716A* | 24200 |  |  | 16.5 | 8.1 | 21400 |  |  | 16700 | 78.04% | 2 | Both | 504.1667 | 2.0167 | HRCU-A-CB (Split System: Heat Pump with Remote Outdoor Unit-Air-Source) | N/A
213062714 | Central Heat Pump | ACIQ | HVH825GKA2* |  |  | EA*4X37L21A*+WALLCON | *97CMN0602120A* | 24400 |  |  | 16.5 | 8.1 | 21200 |  |  | 16700 | 78.77% | 2.02 | Both | 508.3333 | 2.0333 | HRCU-A-CB (Split System: Heat Pump with Remote Outdoor Unit-Air-Source) | N/A
204456528 | Central Heat Pump | AIRQUEST | HVH825GKA2* |  |  | EA*4X30L17A*+WALLCON | *80CTL0701716A* | 23400 |  |  | 16.5 | 8.1 | 21600 |  |  | 16700 | 77.31% | 1.92 | Both | 487.5 | 1.95 | HRCU-A-CB (Split System: Heat Pump with Remote Outdoor Unit-Air-Source) | N/A
204456465 | Central Heat Pump | AIRQUEST | HVH825GKA2* |  |  | EA*4X25L17A*+WALLCON | *96CTN0801714A* | 24200 |  |  | 16.5 | 8.1 | 21400 |  |  | 16700 | 78.04% | 2 | Both | 504.1667 | 2.0167 | HRCU-A-CB (Split System: Heat Pump with Remote Outdoor Unit-Air-Source) | N/A
204456824 | Central Heat Pump | BRYANT HEATING AND COOLING SYSTEMS | 288BNV025*0**B* |  |  | CAP**3717AL*+UI | 88*TA48070C17*** | 24200 |  |  | 16.5 | 8.1 | 21400 |  |  | 16700 | 78.04% | 2 | Both | 504.1667 | 2.0167 | HRCU-A-CB (Split System: Heat Pump with Remote Outdoor Unit-Air-Source) | N/A
204456445 | Central Heat Pump | BRYANT HEATING AND COOLING SYSTEMS | 288BNV025*0**B* |  |  | CAP**2517AL*+UI | 88*TA48070C17*** | 24400 |  |  | 16.5 | 8.1 | 21200 |  |  | 16600 | 78.3% | 2.02 | Both | 508.3333 | 2.0333 | HRCU-A-CB (Split System: Heat Pump with Remote Outdoor Unit-Air-Source) | N/A
206133776 | Central Heat Pump | CARRIER | 25VNA825A*031* |  |  | CAP**3621AL*+UI | 59CU5A080C21**20 | 23600 |  |  | 16.5 | 8.1 | 21400 |  |  | 16600 | 77.57% | 1.94 | Both | 491.6667 | 1.9667 | HRCU-A-CB (Split System: Heat Pump with Remote Outdoor Unit-Air-Source) | N/A
204451201 | Central Heat Pump | CARRIER | 25VNA825A*031* |  |  | CAP**2517AL*+UI | 58TN*A070C17**16 | 24400 |  |  | 16.5 | 8.1 | 21200 |  |  | 16600 | 78.3% | 2.02 | Both | 508.3333 | 2.0333 | HRCU-A-CB (Split System: Heat Pump with Remote Outdoor Unit-Air-Source) | N/A
206764306 | Central Heat Pump | CARRIER | 25VNA825A*032* |  |  | CAP**2517AL*+UI | 58TN*A070C17**16 | 24400 |  |  | 16.5 | 8.1 | 21200 |  |  | 16600 | 78.3% | 2.02 | Both | 508.3333 | 2.0333 | HRCU-A-CB (Split System: Heat Pump with Remote Outdoor Unit-Air-Source) | N/A
205750634 | Central Heat Pump | COMFORTMAKER | CVH825GKA2* |  |  | EA*4X37L21A*+WALLCON | *80CTL0451712A* | 24200 |  |  | 16.5 | 8.1 | 21200 |  |  | 16700 | 78.77% | 2 | Both | 504.1667 | 2.0167 | HRCU-A-CB (Split System: Heat Pump with Remote Outdoor Unit-Air-Source) | N/A
204456485 | Central Heat Pump | COMFORTMAKER | CVH825GKA2* |  |  | EA*4X25L17A*+WALLCON | *97CMN0801714A* | 24200 |  |  | 16.5 | 8.1 | 21400 |  |  | 16700 | 78.04% | 2 | Both | 504.1667 | 2.0167 | HRCU-A-CB (Split System: Heat Pump with Remote Outdoor Unit-Air-Source) | N/A
205750674 | Central Heat Pump | COMFORTMAKER | CVH825GKA2* |  |  | EA*4X37L21A*+WALLCON | *96CTN0801714A* | 24400 |  |  | 16.5 | 8.1 | 21200 |  |  | 16700 | 78.77% | 2.02 | Both | 508.3333 | 2.0333 | HRCU-A-CB (Split System: Heat Pump with Remote Outdoor Unit-Air-Source) | N/A
205750746 | Central Heat Pump | COMFORTMAKER | CVH825GKA2* |  |  | EA*4X37L21A*+WALLCON | *97CMN0602120A* | 24400 |  |  | 16.5 | 8.1 | 21200 |  |  | 16700 | 78.77% | 2.02 | Both | 508.3333 | 2.0333 | HRCU-A-CB (Split System: Heat Pump with Remote Outdoor Unit-Air-Source) | N/A
204456531 | Central Heat Pump | DAY & NIGHT | CVH825GKA2* |  |  | EA*4X30L17A*+WALLCON | *80CTL0701716A* | 23400 |  |  | 16.5 | 8.1 | 21600 |  |  | 16700 | 77.31% | 1.92 | Both | 487.5 | 1.95 | HRCU-A-CB (Split System: Heat Pump with Remote Outdoor Unit-Air-Source) | N/A
204456711 | Central Heat Pump | DAY & NIGHT | CVH825GKA2* |  |  | EA*4X36L21A*+WALLCON | *96CTN0801714A* | 23600 |  |  | 16.5 | 8.1 | 21400 |  |  | 16700 | 78.04% | 1.94 | Both | 491.6667 | 1.9667 | HRCU-A-CB (Split System: Heat Pump with Remote Outdoor Unit-Air-Source) | N/A
204456468 | Central Heat Pump | DAY & NIGHT | CVH825GKA2* |  |  | EA*4X25L17A*+WALLCON | *96CTN0801714A* | 24200 |  |  | 16.5 | 8.1 | 21400 |  |  | 16700 | 78.04% | 2 | Both | 504.1667 | 2.0167 | HRCU-A-CB (Split System: Heat Pump with Remote Outdoor Unit-Air-Source) | N/A
204456671 | Central Heat Pump | HEIL | HVH825GKA2* |  |  | EA*4X36L21A*+WALLCON | *80CTL0701716A* | 23600 |  |  | 16.5 | 8.1 | 21400 |  |  | 16600 | 77.57% | 1.94 | Both | 491.6667 | 1.9667 | HRCU-A-CB (Split System: Heat Pump with Remote Outdoor Unit-Air-Source) | N/A
204456482 | Central Heat Pump | HEIL | HVH825GKA2* |  |  | EA*4X25L17A*+WALLCON | *97CMN0801714A* | 24200 |  |  | 16.5 | 8.1 | 21400 |  |  | 16700 | 78.04% | 2 | Both | 504.1667 | 2.0167 | HRCU-A-CB (Split System: Heat Pump with Remote Outdoor Unit-Air-Source) | N/A
205750687 | Central Heat Pump | HEIL | HVH825GKA2* |  |  | EA*4X37L21A*+WALLCON | *97CMN0801714A* | 24400 |  |  | 16.5 | 8.1 | 21200 |  |  | 16700 | 78.77% | 2.02 | Both | 508.3333 | 2.0333 | HRCU-A-CB (Split System: Heat Pump with Remote Outdoor Unit-Air-Source) | N/A
206765588 | Central Heat Pump | KEEPRITE | CVH825GKA3* |  |  | EA*4X30L17A*+WALLCON | *80CTL0701716A* | 23400 |  |  | 16.5 | 8.1 | 21600 |  |  | 16700 | 77.31% | 1.92 | Both | 487.5 | 1.95 | HRCU-A-CB (Split System: Heat Pump with Remote Outdoor Unit-Air-Source) | N/A
204456451 | Central Heat Pump | KEEPRITE | CVH825GKA2* |  |  | EA*4X25L17A*+WALLCON | *80CTL0701716A* | 24400 |  |  | 16.5 | 8.1 | 21200 |  |  | 16600 | 78.3% | 2.02 | Both | 508.3333 | 2.0333 | HRCU-A-CB (Split System: Heat Pump with Remote Outdoor Unit-Air-Source) | N/A
205750637 | Central Heat Pump | KENMORE | (C,H,T)VH825GKA2* |  |  | EA*4X37L21A*+WALLCON | *80CTL0451712A* | 24200 |  |  | 16.5 | 8.1 | 21200 |  |  | 16700 | 78.77% | 2 | Both | 504.1667 | 2.0167 | HRCU-A-CB (Split System: Heat Pump with Remote Outdoor Unit-Air-Source) | N/A
204456534 | Central Heat Pump | TEMPSTAR | TVH825GKA2* |  |  | EA*4X30L17A*+WALLCON | *80CTL0701716A* | 23400 |  |  | 16.5 | 8.1 | 21600 |  |  | 16700 | 77.31% | 1.92 | Both | 487.5 | 1.95 | HRCU-A-CB (Split System: Heat Pump with Remote Outdoor Unit-Air-Source) | N/A
204456714 | Central Heat Pump | TEMPSTAR | TVH825GKA2* |  |  | EA*4X36L21A*+WALLCON | *96CTN0801714A* | 23600 |  |  | 16.5 | 8.1 | 21400 |  |  | 16700 | 78.04% | 1.94 | Both | 491.6667 | 1.9667 | HRCU-A-CB (Split System: Heat Pump with Remote Outdoor Unit-Air-Source) | N/A
206765869 | Central Heat Pump | TEMPSTAR | TVH825GKA3* |  |  | EA*4X37L17A*+WALLCON | *80CTL0701716A* | 24200 |  |  | 16.5 | 8.1 | 21400 |  |  | 16700 | 78.04% | 2 | Both | 504.1667 | 2.0167 | HRCU-A-CB (Split System: Heat Pump with Remote Outdoor Unit-Air-Source) | N/A
206133467 | Central Heat Pump | AIRQUEST | HVH825GKA2* |  |  | EA*4X37L21A*+WALLCON | *80CSU1002120A* | 24400 |  |  | 16.5 | 8.1 | 21200 |  |  | 16700 | 78.77% | 2.02 | Both | 508.3333 | 2.0333 | HRCU-A-CB (Split System: Heat Pump with Remote Outdoor Unit-Air-Source) | N/A
204451218 | Central Heat Pump | CARRIER | 25VNA825A*031* |  |  | CAP**3617AL*+UI | 58TN*A070C17**16 | 23600 |  |  | 16.5 | 8.1 | 21400 |  |  | 16700 | 78.04% | 1.94 | Both | 491.6667 | 1.9667 | HRCU-A-CB (Split System: Heat Pump with Remote Outdoor Unit-Air-Source) | N/A
206133464 | Central Heat Pump | CARRIER | 25VNA825A*031* |  |  | CAP**3721AL*+UI | 58CU*A100C21**20 | 24400 |  |  | 16.5 | 8.1 | 21200 |  |  | 16700 | 78.77% | 2.02 | Both | 508.3333 | 2.0333 | HRCU-A-CB (Split System: Heat Pump with Remote Outdoor Unit-Air-Source) | N/A
204456603 | Central Heat Pump | DAY & NIGHT | CVH825GKA2* |  |  | EA*4X36L17A*+WALLCON | *80CTL0701716A* | 23600 |  |  | 16.5 | 8.1 | 21400 |  |  | 16700 | 78.04% | 1.94 | Both | 491.6667 | 1.9667 | HRCU-A-CB (Split System: Heat Pump with Remote Outdoor Unit-Air-Source) | N/A
204456605 | Central Heat Pump | KENMORE | (C,H,T)VH825GKA2* |  |  | EA*4X36L17A*+WALLCON | *80CTL0701716A* | 23600 |  |  | 16.5 | 8.1 | 21400 |  |  | 16700 | 78.04% | 1.94 | Both | 491.6667 | 1.9667 | HRCU-A-CB (Split System: Heat Pump with Remote Outdoor Unit-Air-Source) | N/A
206133333 | Central Heat Pump | TEMPSTAR | TVH825GKA2* |  |  | EA*4X25L17A*+WALLCON | *80CSU0601716A* | 24400 |  |  | 16.5 | 8.1 | 21200 |  |  | 16700 | 78.77% | 2.02 | Both | 508.3333 | 2.0333 | HRCU-A-CB (Split System: Heat Pump with Remote Outdoor Unit-Air-Source) | N/A
204456511 | Central Heat Pump | ARCOAIRE | HVH825GKA2* |  |  | EA*4X30L14A*+WALLCON | *80CTL0701412A* | 23400 |  |  | 17 | 8.1 | 21600 |  |  | 16700 | 77.31% | 1.92 | Both | 487.5 | 1.95 | HRCU-A-CB (Split System: Heat Pump with Remote Outdoor Unit-Air-Source) | N/A
204456508 | Central Heat Pump | BRYANT HEATING AND COOLING SYSTEMS | 288BNV025*0**B* |  |  | CAP**3014AL*+UI | 88*TA36070C14*** | 23400 |  |  | 17 | 8.1 | 21600 |  |  | 16700 | 77.31% | 1.92 | Both | 487.5 | 1.95 | HRCU-A-CB (Split System: Heat Pump with Remote Outdoor Unit-Air-Source) | N/A
206765565 | Central Heat Pump | HEIL | HVH825GKA3* |  |  | EA*4X30L14A*+WALLCON | *80CTL0701412A* | 23400 |  |  | 17 | 8.1 | 21600 |  |  | 16700 | 77.31% | 1.92 | Both | 487.5 | 1.95 | HRCU-A-CB (Split System: Heat Pump with Remote Outdoor Unit-Air-Source) | N/A
206133444 | Central Heat Pump | CARRIER | 25VNA825A*031* |  |  | CAP**3721AL*+UI | 58CU*A060C17**16 | 24400 |  |  | 17 | 8.1 | 21200 |  |  | 16600 | 78.3% | 2.02 | Both | 508.3333 | 2.0333 | HRCU-A-CB (Split System: Heat Pump with Remote Outdoor Unit-Air-Source) | N/A
206133381 | Central Heat Pump | KEEPRITE | CVH825GKA2* |  |  | EA*4X36L21A*+WALLCON | *80CSU0401712A* | 23600 |  |  | 17 | 8.1 | 21400 |  |  | 16600 | 77.57% | 1.94 | Both | 491.6667 | 1.9667 | HRCU-A-CB (Split System: Heat Pump with Remote Outdoor Unit-Air-Source) | N/A
206133453 | Central Heat Pump | TEMPSTAR | TVH825GKA2* |  |  | EA*4X37L21A*+WALLCON | *80CSU0601716A* | 24400 |  |  | 17 | 8.1 | 21200 |  |  | 16600 | 78.3% | 2.02 | Both | 508.3333 | 2.0333 | HRCU-A-CB (Split System: Heat Pump with Remote Outdoor Unit-Air-Source) | N/A
204456763 | Central Heat Pump | AIRQUEST | HVH825GKA2* |  |  | EA*4X36L21A*+WALLCON | *97CMN1002122A* | 23600 |  |  | 16.5 | 8.1 | 21400 |  |  | 16600 | 77.57% | 1.94 | Both | 491.6667 | 1.9667 | HRCU-A-CB (Split System: Heat Pump with Remote Outdoor Unit-Air-Source) | N/A
204456786 | Central Heat Pump | KENMORE | (C,H,T)VH825GKA2* |  |  | EA*4X36L21A*+WALLCON | *96CTN1002122A* | 23600 |  |  | 16.5 | 8.1 | 21400 |  |  | 16600 | 77.57% | 1.94 | Both | 491.6667 | 1.9667 | HRCU-A-CB (Split System: Heat Pump with Remote Outdoor Unit-Air-Source) | N/A
213062940 | Central Heat Pump | ACIQ | HVH825GKA3* |  |  | EA*4X30L17A*+WALLCON | *80CTL0901716A* | 23600 |  |  | 17 | 8.1 | 21400 |  |  | 16600 | 77.57% | 1.92 | Both | 491.6667 | 1.9667 | HRCU-A-CB (Split System: Heat Pump with Remote Outdoor Unit-Air-Source) | N/A
204451198 | Central Heat Pump | CARRIER | 25VNA825A*031* |  |  | CAP**2417AL*+UI | 58TN*A070C14**12 | 23400 |  |  | 17 | 8.1 | 22000 |  |  | 16700 | 75.91% | 1.9 | Both | 487.5 | 1.95 | HRCU-A-CB (Split System: Heat Pump with Remote Outdoor Unit-Air-Source) | N/A
204456422 | Central Heat Pump | COMFORTMAKER | CVH825GKA2* |  |  | EA*4X24L17A*+WALLCON | *80CTL0701412A* | 23400 |  |  | 17 | 8.1 | 22000 |  |  | 16700 | 75.91% | 1.9 | Both | 487.5 | 1.95 | HRCU-A-CB (Split System: Heat Pump with Remote Outdoor Unit-Air-Source) | N/A
204456585 | Central Heat Pump | DAY & NIGHT | CVH825GKA2* |  |  | EA*4X30L17A*+WALLCON | *80CTL0901716A* | 23600 |  |  | 17 | 8.1 | 21400 |  |  | 16600 | 77.57% | 1.92 | Both | 491.6667 | 1.9667 | HRCU-A-CB (Split System: Heat Pump with Remote Outdoor Unit-Air-Source) | N/A
204456648 | Central Heat Pump | DAY & NIGHT | CVH825GKA2* |  |  | EA*4X36L17A*+WALLCON | *80CTL0701412A* | 23600 |  |  | 17 | 8.1 | 21400 |  |  | 16600 | 77.57% | 1.94 | Both | 491.6667 | 1.9667 | HRCU-A-CB (Split System: Heat Pump with Remote Outdoor Unit-Air-Source) | N/A
204456419 | Central Heat Pump | HEIL | HVH825GKA2* |  |  | EA*4X24L17A*+WALLCON | *80CTL0701412A* | 23400 |  |  | 17 | 8.1 | 22000 |  |  | 16700 | 75.91% | 1.9 | Both | 487.5 | 1.95 | HRCU-A-CB (Split System: Heat Pump with Remote Outdoor Unit-Air-Source) | N/A
206765700 | Central Heat Pump | HEIL | HVH825GKA3* |  |  | EA*4X36L17A*+WALLCON | *80CTL0701412A* | 23600 |  |  | 17 | 8.1 | 21400 |  |  | 16600 | 77.57% | 1.94 | Both | 491.6667 | 1.9667 | HRCU-A-CB (Split System: Heat Pump with Remote Outdoor Unit-Air-Source) | N/A
204456425 | Central Heat Pump | KENMORE | (C,H,T)VH825GKA2* |  |  | EA*4X24L17A*+WALLCON | *80CTL0701412A* | 23400 |  |  | 17 | 8.1 | 22000 |  |  | 16700 | 75.91% | 1.9 | Both | 487.5 | 1.95 | HRCU-A-CB (Split System: Heat Pump with Remote Outdoor Unit-Air-Source) | N/A
204456588 | Central Heat Pump | TEMPSTAR | TVH825GKA2* |  |  | EA*4X30L17A*+WALLCON | *80CTL0901716A* | 23600 |  |  | 17 | 8.1 | 21400 |  |  | 16600 | 77.57% | 1.92 | Both | 491.6667 | 1.9667 | HRCU-A-CB (Split System: Heat Pump with Remote Outdoor Unit-Air-Source) | N/A
204456651 | Central Heat Pump | TEMPSTAR | TVH825GKA2* |  |  | EA*4X36L17A*+WALLCON | *80CTL0701412A* | 23600 |  |  | 17 | 8.1 | 21400 |  |  | 16600 | 77.57% | 1.94 | Both | 491.6667 | 1.9667 | HRCU-A-CB (Split System: Heat Pump with Remote Outdoor Unit-Air-Source) | N/A
213062597 | Central Heat Pump | ACIQ | HVH825GKA2* |  |  | EA*4X30L17A*+WALLCON | *80CTL0701412A* | 23600 |  |  | 17 | 8.1 | 21600 |  |  | 16600 | 76.85% | 1.92 | Both | 491.6667 | 1.9667 | HRCU-A-CB (Split System: Heat Pump with Remote Outdoor Unit-Air-Source) | N/A
204451215 | Central Heat Pump | CARRIER | 25VNA825A*031* |  |  | CAP**3017AL*+UI | 58TN*A070C14**12 | 23600 |  |  | 17 | 8.1 | 21600 |  |  | 16600 | 76.85% | 1.92 | Both | 491.6667 | 1.9667 | HRCU-A-CB (Split System: Heat Pump with Remote Outdoor Unit-Air-Source) | N/A
206765628 | Central Heat Pump | HEIL | HVH825GKA3* |  |  | EA*4X30L17A*+WALLCON | *80CTL0701412A* | 23600 |  |  | 17 | 8.1 | 21600 |  |  | 16600 | 76.85% | 1.92 | Both | 491.6667 | 1.9667 | HRCU-A-CB (Split System: Heat Pump with Remote Outdoor Unit-Air-Source) | N/A
206765915 | Central Heat Pump | BRYANT HEATING AND COOLING SYSTEMS | 288BNV025*0**C* |  |  | CAP**3717AL*+UI | 88*TA48090C17*** | 24200 |  |  | 17 | 8.1 | 21400 |  |  | 16600 | 77.57% | 2.02 | Both | 504.1667 | 2.0167 | HRCU-A-CB (Split System: Heat Pump with Remote Outdoor Unit-Air-Source) | N/A
204451247 | Central Heat Pump | CARRIER | 25VNA825A*031* |  |  | CAP**3717AL*+UI | 58TN*A090C17**16 | 24200 |  |  | 17 | 8.1 | 21400 |  |  | 16600 | 77.57% | 2.02 | Both | 504.1667 | 2.0167 | HRCU-A-CB (Split System: Heat Pump with Remote Outdoor Unit-Air-Source) | N/A
204456880 | Central Heat Pump | HEIL | HVH825GKA2* |  |  | EA*4X37L17A*+WALLCON | *80CTL0901716A* | 24200 |  |  | 17 | 8.1 | 21400 |  |  | 16600 | 77.57% | 2.02 | Both | 504.1667 | 2.0167 | HRCU-A-CB (Split System: Heat Pump with Remote Outdoor Unit-Air-Source) | N/A
204456886 | Central Heat Pump | KENMORE | (C,H,T)VH825GKA2* |  |  | EA*4X37L17A*+WALLCON | *80CTL0901716A* | 24200 |  |  | 17 | 8.1 | 21400 |  |  | 16600 | 77.57% | 2.02 | Both | 504.1667 | 2.0167 | HRCU-A-CB (Split System: Heat Pump with Remote Outdoor Unit-Air-Source) | N/A
204456431 | Central Heat Pump | COMFORTMAKER | CVH825GKA2* |  |  | EA*4X24L17A*+WALLCON | *80CTL0901716A* | 23400 |  |  | 17 | 8.1 | 21800 |  |  | 16700 | 76.61% | 1.9 | Both | 487.5 | 1.95 | HRCU-A-CB (Split System: Heat Pump with Remote Outdoor Unit-Air-Source) | N/A
206765826 | Central Heat Pump | HEIL | HVH825GKA3* |  |  | EA*4X36L21A*+WALLCON | *80CTL0901716A* | 23600 |  |  | 17.5 | 8.1 | 21400 |  |  | 16600 | 77.57% | 1.96 | Both | 491.6667 | 1.9667 | HRCU-A-CB (Split System: Heat Pump with Remote Outdoor Unit-Air-Source) | N/A
204456789 | Central Heat Pump | HEIL | HVH825GKA2* |  |  | EA*4X36L21A*+WALLCON | *80CTL0901716A* | 23600 |  |  | 17.5 | 8.1 | 21400 |  |  | 16600 | 77.57% | 1.96 | Both | 491.6667 | 1.9667 | HRCU-A-CB (Split System: Heat Pump with Remote Outdoor Unit-Air-Source) | N/A
204456794 | Central Heat Pump | KEEPRITE | CVH825GKA2* |  |  | EA*4X36L21A*+WALLCON | *80CTL0901716A* | 23600 |  |  | 17.5 | 8.1 | 21400 |  |  | 16600 | 77.57% | 1.96 | Both | 491.6667 | 1.9667 | HRCU-A-CB (Split System: Heat Pump with Remote Outdoor Unit-Air-Source) | N/A
206998337 | Central Heat Pump | KENMORE | (C,H,T)VH825GKA3* |  |  | EA*4X36L21A*+WALLCON | *80CTL0901716A* | 23600 |  |  | 17.5 | 8.1 | 21400 |  |  | 16600 | 77.57% | 1.96 | Both | 491.6667 | 1.9667 | HRCU-A-CB (Split System: Heat Pump with Remote Outdoor Unit-Air-Source) | N/A
206764515 | Central Heat Pump | CARRIER | 25VNA825A*032* |  |  | CAP**3721AL*+UI | 59CU5A080C21**20 | 24400 |  |  | 17 | 8.5 | 21200 |  |  | 16600 | 78.3% | 2.04 | Both | 508.3333 | 2.0333 | HRCU-A-CB (Split System: Heat Pump with Remote Outdoor Unit-Air-Source) | N/A
206133442 | Central Heat Pump | KENMORE | (C,H,T)VH825GKA2* |  |  | EA*4X37L21A*+WALLCON | *80CSU0401712A* | 24400 |  |  | 17 | 8.5 | 21200 |  |  | 16600 | 78.3% | 2.04 | Both | 508.3333 | 2.0333 | HRCU-A-CB (Split System: Heat Pump with Remote Outdoor Unit-Air-Source) | N/A
205750704 | Central Heat Pump | AIRQUEST | HVH825GKA2* |  |  | EA*4X37L21A*+WALLCON | *97CMN1002122A* | 24400 |  |  | 16.5 | 8.5 | 21200 |  |  | 16600 | 78.3% | 2.04 | Both | 508.3333 | 2.0333 | HRCU-A-CB (Split System: Heat Pump with Remote Outdoor Unit-Air-Source) | N/A
204456897 | Central Heat Pump | BRYANT HEATING AND COOLING SYSTEMS | 288BNV025*0**B* |  |  | CAP**3721AL*+UI | 987MB66100C21*** | 24400 |  |  | 16.5 | 8.5 | 21200 |  |  | 16600 | 78.3% | 2.04 | Both | 508.3333 | 2.0333 | HRCU-A-CB (Split System: Heat Pump with Remote Outdoor Unit-Air-Source) | N/A
213062588 | Central Heat Pump | ACIQ | HVH825GKA2* |  |  | EA*4X25L17A*+WALLCON | *80CTL0701412A* | 24400 |  |  | 17.5 | 8.5 | 21200 |  |  | 16600 | 78.3% | 2.02 | Both | 508.3333 | 2.0333 | HRCU-A-CB (Split System: Heat Pump with Remote Outdoor Unit-Air-Source) | N/A
204456502 | Central Heat Pump | ARCOAIRE | HVH825GKA2* |  |  | EA*4X25L17A*+WALLCON | *80CTL0901716A* | 24400 |  |  | 17.5 | 8.5 | 21200 |  |  | 16600 | 78.3% | 2.04 | Both | 508.3333 | 2.0333 | HRCU-A-CB (Split System: Heat Pump with Remote Outdoor Unit-Air-Source) | N/A
204456505 | Central Heat Pump | KEEPRITE | CVH825GKA2* |  |  | EA*4X25L17A*+WALLCON | *80CTL0901716A* | 24400 |  |  | 17.5 | 8.5 | 21200 |  |  | 16600 | 78.3% | 2.04 | Both | 508.3333 | 2.0333 | HRCU-A-CB (Split System: Heat Pump with Remote Outdoor Unit-Air-Source) | N/A
206765563 | Central Heat Pump | TEMPSTAR | TVH825GKA3* |  |  | EA*4X25L17A*+WALLCON | *80CTL0901716A* | 24400 |  |  | 17.5 | 8.5 | 21200 |  |  | 16600 | 78.3% | 2.04 | Both | 508.3333 | 2.0333 | HRCU-A-CB (Split System: Heat Pump with Remote Outdoor Unit-Air-Source) | N/A
204456362 | Central Heat Pump | KENMORE | (C,H,T)VH825GKA2* |  |  | EA*4X24L14A*+WALLCON | *80CTL0701412A* | 23400 |  |  | 17 | 8.1 | 22000 |  |  | 16800 | 76.36% | 1.9 | Both | 487.5 | 1.95 | HRCU-A-CB (Split System: Heat Pump with Remote Outdoor Unit-Air-Source) | N/A
215588599 | Central Heat Pump | AMERICAN STANDARD | E4HL5018A1000A |  |  | A4AH5V24A1B3 |  | 18000 |  |  | 15.2 | 8.5 | 18000 |  |  | 16000 | 88.89% | 1.9 | Both | 375 | 1.5 | HRCU-A-CB (Split System: Heat Pump with Remote Outdoor Unit-Air-Source) | N/A
215588602 | Central Heat Pump | RUNTRU | E4HL5024A1000A |  |  | A4AH5V30A1B3 |  | 24000 |  |  | 15.2 | 8.1 | 24000 |  |  | 17000 | 70.83% | 1.8 | Both | 500 | 2 | HRCU-A-CB (Split System: Heat Pump with Remote Outdoor Unit-Air-Source) | N/A
215402196 | Central Heat Pump | AMERISTAR | E4HL5024A1000A |  |  | 4TXCB003DS3 | A952V040BU3SB | 24000 |  |  | 15.2 | 8.5 | 24000 |  |  | 21000 | 87.5% | 1.85 | Both | 500 | 2 | HRCU-A-CB (Split System: Heat Pump with Remote Outdoor Unit-Air-Source) | Yes
211386618 | Central Heat Pump | LUXAIRE | HMH72B341 |  |  | XAFC48FXXN1+JMET12CS2N1+TXV |  | 34000 |  |  | 17.5 | 8.5 | 32600 |  |  | 23800 | 73.01% | 2.12 | Both | 708.3333 | 2.8333 | HRCU-A-CB (Split System: Heat Pump with Remote Outdoor Unit-Air-Source) | Yes
207658527 | Central Heat Pump | BOSCH | BOVB-36HDN1-M20G |  |  | BMA*2430BNTD |  | 23400 |  |  | 15.2 | 9 | 24000 |  |  | 16900 | 70.42% | 1.99 | Both | 487.5 | 1.95 | HRCU-A-C (Split System: Heat Pump with Remote Outdoor Unit with No Indoor Fan --Air Source) | Both
210532976 | Central Heat Pump | CARRIER | 25VNA424A*031* |  |  | CAP**3017AL*+UI | 58TN*A045C17**12 | 23000 |  |  | 19.5 | 10 | 26800 |  |  | 20200 | 75.37% | 2.34 | Both | 479.1667 | 1.9167 | HRCU-A-CB (Split System: Heat Pump with Remote Outdoor Unit-Air-Source) | Both
206788485 | Central Heat Pump | CARRIER | 25VNA424A*031* |  |  | CNPV*3621AL*+UI | 58TN*A045C17**12 | 23000 |  |  | 19.5 | 9.5 | 26800 |  |  | 20200 | 75.37% | 2.36 | Both | 479.1667 | 1.9167 | HRCU-A-CB (Split System: Heat Pump with Remote Outdoor Unit-Air-Source) | Both
206790114 | Central Heat Pump | BRYANT HEATING AND COOLING SYSTEMS | 284ANV024*0**B* |  |  | CSPH*4212AL*+UI | 88*TA36070C14*** | 24000 |  |  | 20.5 | 9.5 | 26400 |  |  | 19700 | 74.62% | 2.52 | Both | 500 | 2 | HRCU-A-CB (Split System: Heat Pump with Remote Outdoor Unit-Air-Source) | Both
206788448 | Central Heat Pump | CARRIER | 25VNA424A*031* |  |  | CAP**3617AL*+UI | 58TN*A070C17**16 | 23200 |  |  | 20.5 | 10 | 26600 |  |  | 19900 | 74.81% | 2.42 | Both | 483.3333 | 1.9333 | HRCU-A-CB (Split System: Heat Pump with Remote Outdoor Unit-Air-Source) | Both
214651100 | Central Heat Pump | CHAMPION HEATING AND COOLING | HH860E2S11 |  |  | CTU60D5XHS1+TXV | TMLE130D20MP11 | 54000 |  |  | 19 | 8.5 | 55000 |  |  | 38500 | 70% | 2 | Both | 1125 | 4.5 | HRCU-A-CB (Split System: Heat Pump with Remote Outdoor Unit-Air-Source) | Both
214395681 | Central Heat Pump | YORK | HH860E2S11 |  |  | CTM60D5CHS1 | TMLE130D20MP11 | 54500 |  |  | 19 | 8.5 | 55000 |  |  | 40000 | 72.73% | 2 | Both | 1135.4167 | 4.5417 | HRCU-A-CB (Split System: Heat Pump with Remote Outdoor Unit-Air-Source) | Both
214398300 | Central Heat Pump | COLEMAN | HH860E2S11 |  |  | CTF60C5CGS1 | TM8E080C20MP11 | 44500 |  |  | 17 | 9 | 45000 |  |  | 33800 | 75.11% | 2 | Both | 927.0833 | 3.7083 | HRCU-A-CB (Split System: Heat Pump with Remote Outdoor Unit-Air-Source) | Both
214398692 | Central Heat Pump | LUXAIRE | HH860E2S11 |  |  | CTM60C5CGS1 | TM8E100C20MP11 | 44500 |  |  | 17 | 9 | 45000 |  |  | 33800 | 75.11% | 2 | Both | 927.0833 | 3.7083 | HRCU-A-CB (Split System: Heat Pump with Remote Outdoor Unit-Air-Source) | Both
214650193 | Central Heat Pump | LUXAIRE | HH824E2S11 |  |  | CTU36B5XDS1+TXV | TPLC080B12MP13 | 23000 |  |  | 18 | 9 | 23000 |  |  | 18500 | 80.43% | 2 | Both | 479.1667 | 1.9167 | HRCU-A-CB (Split System: Heat Pump with Remote Outdoor Unit-Air-Source) | Both
214649772 | Central Heat Pump | CHAMPION HEATING AND COOLING | HH824E2S11 |  |  | CTU30B5XCS1+TXV | TMLE100B12MP11 | 23000 |  |  | 17 | 9.5 | 23000 |  |  | 18400 | 80% | 2 | Both | 479.1667 | 1.9167 | HRCU-A-CB (Split System: Heat Pump with Remote Outdoor Unit-Air-Source) | Both
214649895 | Central Heat Pump | COLEMAN | HH824E2S11 |  |  | CTU30B5XCS1+TXV | CPLC080B12MP13 | 23000 |  |  | 17 | 9.5 | 23000 |  |  | 17900 | 77.83% | 2 | Both | 479.1667 | 1.9167 | HRCU-A-CB (Split System: Heat Pump with Remote Outdoor Unit-Air-Source) | Both
214649769 | Central Heat Pump | COLEMAN | HH824E2S11 |  |  | CTU30B5XCS1+TXV | TMLE100B12MP11 | 23000 |  |  | 17 | 9.5 | 23000 |  |  | 18400 | 80% | 2 | Both | 479.1667 | 1.9167 | HRCU-A-CB (Split System: Heat Pump with Remote Outdoor Unit-Air-Source) | Both
214649812 | Central Heat Pump | JOHNSON CONTROLS | HH824E2S11 |  |  | CTU30B5XCS1+TXV | TM8E080B12MP11 | 23000 |  |  | 17 | 9.5 | 23000 |  |  | 18400 | 80% | 2 | Both | 479.1667 | 1.9167 | HRCU-A-CB (Split System: Heat Pump with Remote Outdoor Unit-Air-Source) | Both
214649898 | Central Heat Pump | LUXAIRE | HH824E2S11 |  |  | CTU30B5XCS1+TXV | LPLC080B12MP13 | 23000 |  |  | 17 | 9.5 | 23000 |  |  | 17900 | 77.83% | 2 | Both | 479.1667 | 1.9167 | HRCU-A-CB (Split System: Heat Pump with Remote Outdoor Unit-Air-Source) | Both
214397564 | Central Heat Pump | LUXAIRE | HH824E2S11 |  |  | CTM30B5ACS1 | LPLC080B12MP13 | 23000 |  |  | 17 | 9.5 | 23000 |  |  | 17900 | 77.83% | 2 | Both | 479.1667 | 1.9167 | HRCU-A-CB (Split System: Heat Pump with Remote Outdoor Unit-Air-Source) | Both
214396285 | Central Heat Pump | LUXAIRE | HH824E2S11 |  |  | CTM30B5ACS1 | TMLE100B12MP11 | 23000 |  |  | 17 | 9.5 | 23000 |  |  | 18300 | 79.57% | 2 | Both | 479.1667 | 1.9167 | HRCU-A-CB (Split System: Heat Pump with Remote Outdoor Unit-Air-Source) | Both
214650021 | Central Heat Pump | YORK | HH824E2S11 |  |  | CTU30B5XCS1+TXV | TM8E100B12MP11 | 23000 |  |  | 17 | 9.5 | 23000 |  |  | 18400 | 80% | 2 | Both | 479.1667 | 1.9167 | HRCU-A-CB (Split System: Heat Pump with Remote Outdoor Unit-Air-Source) | Both
214395976 | Central Heat Pump | YORK | HH824E2S11 |  |  | CTM30B5ACS1 | TMLE100B12MP11 | 23000 |  |  | 17 | 9.5 | 23000 |  |  | 18300 | 79.57% | 2 | Both | 479.1667 | 1.9167 | HRCU-A-CB (Split System: Heat Pump with Remote Outdoor Unit-Air-Source) | Both
214651448 | Central Heat Pump | CHAMPION HEATING AND COOLING | HH824E2S11 |  |  | CTU36B5XDS1+TXV | TMLE100B12MP11 | 23000 |  |  | 18 | 9.5 | 23000 |  |  | 18900 | 82.17% | 2 | Both | 479.1667 | 1.9167 | HRCU-A-CB (Split System: Heat Pump with Remote Outdoor Unit-Air-Source) | Both
214650914 | Central Heat Pump | COLEMAN | HH824E2S11 |  |  | CTU36B5XDS1+TXV | TM8E080B12MP11 | 23000 |  |  | 18 | 9.5 | 23000 |  |  | 18700 | 81.3% | 2 | Both | 479.1667 | 1.9167 | HRCU-A-CB (Split System: Heat Pump with Remote Outdoor Unit-Air-Source) | Both
214810224 | Central Heat Pump | FRASER-JOHNSTON | HH824E2S11 |  |  | CTM36B5ADS1 | TM8E080B12MP11 | 23000 |  |  | 18 | 9.5 | 23000 |  |  | 18600 | 80.87% | 2 | Both | 479.1667 | 1.9167 | HRCU-A-CB (Split System: Heat Pump with Remote Outdoor Unit-Air-Source) | Both
214396246 | Central Heat Pump | JOHNSON CONTROLS | HH824E2S11 |  |  | CTF36B5ADS1 | TMLE100B12MP11 | 23000 |  |  | 18 | 9.5 | 23000 |  |  | 18900 | 82.17% | 2 | Both | 479.1667 | 1.9167 | HRCU-A-CB (Split System: Heat Pump with Remote Outdoor Unit-Air-Source) | Both
214397942 | Central Heat Pump | JOHNSON CONTROLS | HH824E2S11 |  |  | CTF30A5ADS1 | TM8E040A12MP11 | 23000 |  |  | 18 | 9.5 | 23000 |  |  | 18500 | 80.43% | 2 | Both | 479.1667 | 1.9167 | HRCU-A-CB (Split System: Heat Pump with Remote Outdoor Unit-Air-Source) | Both
214397534 | Central Heat Pump | LUXAIRE | HH824E2S11 |  |  | CTF36B5ADS1 | TM8E080B12MP11 | 23000 |  |  | 18 | 9.5 | 23000 |  |  | 18700 | 81.3% | 2 | Both | 479.1667 | 1.9167 | HRCU-A-CB (Split System: Heat Pump with Remote Outdoor Unit-Air-Source) | Both
214650917 | Central Heat Pump | LUXAIRE | HH824E2S11 |  |  | CTU36B5XDS1+TXV | TM8E080B12MP11 | 23000 |  |  | 18 | 9.5 | 23000 |  |  | 18700 | 81.3% | 2 | Both | 479.1667 | 1.9167 | HRCU-A-CB (Split System: Heat Pump with Remote Outdoor Unit-Air-Source) | Both
214396674 | Central Heat Pump | LUXAIRE | HH824E2S11 |  |  | CTF30A5ADS1 | TM8E060A12MP11 | 23000 |  |  | 18 | 9.5 | 23000 |  |  | 18600 | 80.87% | 2 | Both | 479.1667 | 1.9167 | HRCU-A-CB (Split System: Heat Pump with Remote Outdoor Unit-Air-Source) | Both
211902794 | Central Heat Pump | RUSSELL | SP18AZ36AJVC |  |  | TCFZ6021SEAAM | S802VA100521M | 34200 |  |  | 20 | 8.5 | 34200 |  |  | 43000 | 125.7% | 2.2 | Both | 712.5 | 2.85 | HRCU-A-CB (Split System: Heat Pump with Remote Outdoor Unit-Air-Source) | No
210595881 | Central Heat Pump | KENMORE | (C,H,T)VH837GKA** |  |  | EN(A,D)4X48L24**+WALLCON | *95CSU1002122A* | 32400 |  |  | 17.5 | 8.1 | 32800 |  |  | 24600 | 75% | 1.98 | Both | 675 | 2.7 | HRCU-A-CB (Split System: Heat Pump with Remote Outdoor Unit-Air-Source) | No
210470875 | Central Heat Pump | CARRIER | 25VNA837A*031* |  |  | CNPV*6024AL*+UI | 59CU5A080C21**20 | 32800 |  |  | 18 | 8.1 | 32200 |  |  | 24600 | 76.4% | 1.98 | Both | 683.3333 | 2.7333 | HRCU-A-CB (Split System: Heat Pump with Remote Outdoor Unit-Air-Source) | No
211206998 | Central Heat Pump | COLEMAN | HC20B4821 |  |  | XAMC48HE3N1+CC | TPLC100C16MP13 | 43500 |  |  | 19 | 9 | 44500 |  |  | 36200 | 81.35% | 2.14 | Both | 906.25 | 3.625 | HRCU-A-CB (Split System: Heat Pump with Remote Outdoor Unit-Air-Source) | No
211206969 | Central Heat Pump | JOHNSON CONTROLS | HL20B4821 |  |  | XAMC48HE3N1+CC | TPLC100C20MP13 | 43500 |  |  | 19 | 9 | 44500 |  |  | 36200 | 81.35% | 2.14 | Both | 906.25 | 3.625 | HRCU-A-CB (Split System: Heat Pump with Remote Outdoor Unit-Air-Source) | No
211206966 | Central Heat Pump | LUXAIRE | HL20B4821 |  |  | XAMC48HE3N1+CC | TPLC100C20MP13 | 43500 |  |  | 19 | 9 | 44500 |  |  | 36200 | 81.35% | 2.14 | Both | 906.25 | 3.625 | HRCU-A-CB (Split System: Heat Pump with Remote Outdoor Unit-Air-Source) | No
211207042 | Central Heat Pump | YORK | YZV48B21 |  |  | XAMC48HE3N1+CC | YPLC100C20MP13 | 43500 |  |  | 19 | 9 | 44500 |  |  | 36200 | 81.35% | 2.14 | Both | 906.25 | 3.625 | HRCU-A-CB (Split System: Heat Pump with Remote Outdoor Unit-Air-Source) | No
206772077 | Central Heat Pump | DAY & NIGHT | CVH837GKA2* |  |  | END4X42L17**+WALLCON | *80CTL0901716A* | 32200 |  |  | 17.5 | 8.1 | 33000 |  |  | 24600 | 74.55% | 1.92 | Both | 670.8333 | 2.6833 | HRCU-A-CB (Split System: Heat Pump with Remote Outdoor Unit-Air-Source) | No
206772080 | Central Heat Pump | TEMPSTAR | TVH837GKA2* |  |  | END4X42L17**+WALLCON | *80CTL0901716A* | 32200 |  |  | 17.5 | 8.1 | 33000 |  |  | 24600 | 74.55% | 1.92 | Both | 670.8333 | 2.6833 | HRCU-A-CB (Split System: Heat Pump with Remote Outdoor Unit-Air-Source) | No
206772246 | Central Heat Pump | ARCOAIRE | HVH837GKA2* |  |  | EN(A,D,W)4X48L21**+WALLCON | *80CTL0902120A* | 32400 |  |  | 17.5 | 8.1 | 33000 |  |  | 24800 | 75.15% | 1.96 | Both | 675 | 2.7 | HRCU-A-CB (Split System: Heat Pump with Remote Outdoor Unit-Air-Source) | No
204299886 | Central Heat Pump | BRYANT HEATING AND COOLING SYSTEMS | 288BNV037*0**A* |  |  | CNPV*4824AL*+UI | 88*TA66135C24*** | 32400 |  |  | 17.5 | 8.1 | 32800 |  |  | 24800 | 75.61% | 1.98 | Both | 675 | 2.7 | HRCU-A-CB (Split System: Heat Pump with Remote Outdoor Unit-Air-Source) | No
204299746 | Central Heat Pump | BRYANT HEATING AND COOLING SYSTEMS | 288BNV037*0**A* |  |  | CNPV*4821AL*+UI | 88*TA60090C21*** | 32400 |  |  | 17.5 | 8.1 | 33000 |  |  | 24800 | 75.15% | 1.96 | Both | 675 | 2.7 | HRCU-A-CB (Split System: Heat Pump with Remote Outdoor Unit-Air-Source) | No
206136275 | Central Heat Pump | BRYANT HEATING AND COOLING SYSTEMS | 288BNV037*0**A* |  |  | CNPV*4821AL*+UI | 935CA60080C21*** | 32400 |  |  | 17.5 | 8.1 | 32800 |  |  | 24800 | 75.61% | 1.96 | Both | 675 | 2.7 | HRCU-A-CB (Split System: Heat Pump with Remote Outdoor Unit-Air-Source) | No
206765033 | Central Heat Pump | CARRIER | 25VNA837A*031* |  |  | CNPV*4824AL*+UI | 58TN*A135C24**22 | 32400 |  |  | 17.5 | 8.1 | 32800 |  |  | 24800 | 75.61% | 1.98 | Both | 675 | 2.7 | HRCU-A-CB (Split System: Heat Pump with Remote Outdoor Unit-Air-Source) | No
204299880 | Central Heat Pump | COMFORTMAKER | CVH837GKA** |  |  | EN(A,D)4X48L24**+WALLCON | *80CTL0902120A* | 32400 |  |  | 17.5 | 8.1 | 33000 |  |  | 24800 | 75.15% | 1.96 | Both | 675 | 2.7 | HRCU-A-CB (Split System: Heat Pump with Remote Outdoor Unit-Air-Source) | No
206773603 | Central Heat Pump | COMFORTMAKER | CVH837GKA2* |  |  | EN(A,D,W)4X48L21**+WALLCON | *95CSU0802120A* | 32400 |  |  | 17.5 | 8.1 | 32800 |  |  | 24800 | 75.61% | 1.96 | Both | 675 | 2.7 | HRCU-A-CB (Split System: Heat Pump with Remote Outdoor Unit-Air-Source) | No
206772249 | Central Heat Pump | KEEPRITE | CVH837GKA2* |  |  | EN(A,D,W)4X48L21**+WALLCON | *80CTL0902120A* | 32400 |  |  | 17.5 | 8.1 | 33000 |  |  | 24800 | 75.15% | 1.96 | Both | 675 | 2.7 | HRCU-A-CB (Split System: Heat Pump with Remote Outdoor Unit-Air-Source) | No
204299883 | Central Heat Pump | KENMORE | (C,H,T)VH837GKA** |  |  | EN(A,D)4X48L24**+WALLCON | *80CTL0902120A* | 32400 |  |  | 17.5 | 8.1 | 33000 |  |  | 24800 | 75.15% | 1.96 | Both | 675 | 2.7 | HRCU-A-CB (Split System: Heat Pump with Remote Outdoor Unit-Air-Source) | No
206772324 | Central Heat Pump | BRYANT HEATING AND COOLING SYSTEMS | 288BNV037*0**B* |  |  | CNPV*4821AL*+UI | 88*TA48090C17*** | 32400 |  |  | 18 | 8.1 | 32800 |  |  | 24800 | 75.61% | 1.98 | Both | 675 | 2.7 | HRCU-A-CB (Split System: Heat Pump with Remote Outdoor Unit-Air-Source) | No
204299840 | Central Heat Pump | COMFORTMAKER | CVH837GKA** |  |  | EN(A,D,W)4X48L21**+WALLCON | *80CTL0901716A* | 32400 |  |  | 18 | 8.1 | 32800 |  |  | 24800 | 75.61% | 1.98 | Both | 675 | 2.7 | HRCU-A-CB (Split System: Heat Pump with Remote Outdoor Unit-Air-Source) | No
204299843 | Central Heat Pump | KENMORE | (C,H,T)VH837GKA** |  |  | EN(A,D,W)4X48L21**+WALLCON | *80CTL0901716A* | 32400 |  |  | 18 | 8.1 | 32800 |  |  | 24800 | 75.61% | 1.98 | Both | 675 | 2.7 | HRCU-A-CB (Split System: Heat Pump with Remote Outdoor Unit-Air-Source) | No
204299030 | Central Heat Pump | COMFORTMAKER | CVH837GKA** |  |  | EA*4X42L21A*+WALLCON | *80CTL0901716A* | 31800 |  |  | 17.5 | 8.5 | 33000 |  |  | 24400 | 73.94% | 1.9 | Both | 662.5 | 2.65 | HRCU-A-CB (Split System: Heat Pump with Remote Outdoor Unit-Air-Source) | No
204299027 | Central Heat Pump | HEIL | HVH837GKA** |  |  | EA*4X42L21A*+WALLCON | *80CTL0901716A* | 31800 |  |  | 17.5 | 8.5 | 33000 |  |  | 24400 | 73.94% | 1.9 | Both | 662.5 | 2.65 | HRCU-A-CB (Split System: Heat Pump with Remote Outdoor Unit-Air-Source) | No
204299033 | Central Heat Pump | KENMORE | (C,H,T)VH837GKA** |  |  | EA*4X42L21A*+WALLCON | *80CTL0901716A* | 31800 |  |  | 17.5 | 8.5 | 33000 |  |  | 24400 | 73.94% | 1.9 | Both | 662.5 | 2.65 | HRCU-A-CB (Split System: Heat Pump with Remote Outdoor Unit-Air-Source) | No
207526362 | Central Heat Pump | TRANE | 4TWV8X60A1 |  |  | TEM8A0C60V51+TDR |  | 53000 |  |  | 18 | 8.5 | 51000 |  |  | 38000 | 74.51% | 1.8 | Both | 1104.1667 | 4.4167 | HRCU-A-CB (Split System: Heat Pump with Remote Outdoor Unit-Air-Source) | No
206771628 | Central Heat Pump | KEEPRITE | CVH837GKA2* |  |  | EA*4X43L21A*+WALLCON | *80CTL0701716A* | 32800 |  |  | 17.5 | 8.5 | 33000 |  |  | 25200 | 76.36% | 1.98 | Both | 683.3333 | 2.7333 | HRCU-A-CB (Split System: Heat Pump with Remote Outdoor Unit-Air-Source) | No
206764981 | Central Heat Pump | CARRIER | 25VNA837A*031* |  |  | CAP**4824AL*+UI | 58TN*A135C24**22 | 32400 |  |  | 17.5 | 8.5 | 32400 |  |  | 24800 | 76.54% | 2 | Both | 675 | 2.7 | HRCU-A-CB (Split System: Heat Pump with Remote Outdoor Unit-Air-Source) | No
204299365 | Central Heat Pump | CARRIER | 25VNA837A*030* |  |  | CAP**4824AL*+UI | 58TN*A135C24**22 | 32400 |  |  | 17.5 | 8.5 | 32400 |  |  | 24800 | 76.54% | 2 | Both | 675 | 2.7 | HRCU-A-CB (Split System: Heat Pump with Remote Outdoor Unit-Air-Source) | No
206771906 | Central Heat Pump | DAY & NIGHT | CVH837GKA2* |  |  | EA*4X48L24A*+WALLCON | *80CTL1352422A* | 32400 |  |  | 17.5 | 8.5 | 32400 |  |  | 24800 | 76.54% | 2 | Both | 675 | 2.7 | HRCU-A-CB (Split System: Heat Pump with Remote Outdoor Unit-Air-Source) | No
206771894 | Central Heat Pump | AIRQUEST | HVH837GKA2* |  |  | EA*4X48L24A*+WALLCON | *80CTL0902120A* | 32400 |  |  | 17.5 | 8.5 | 32600 |  |  | 25000 | 76.69% | 1.98 | Both | 675 | 2.7 | HRCU-A-CB (Split System: Heat Pump with Remote Outdoor Unit-Air-Source) | No
206771780 | Central Heat Pump | DAY & NIGHT | CVH837GKA2* |  |  | EA*4X48L21A*+WALLCON | *80CTL0902120A* | 32200 |  |  | 17.5 | 8.5 | 32600 |  |  | 25000 | 76.69% | 1.98 | Both | 670.8333 | 2.6833 | HRCU-A-CB (Split System: Heat Pump with Remote Outdoor Unit-Air-Source) | No
204299362 | Central Heat Pump | KEEPRITE | CVH837GKA** |  |  | EA*4X48L24A*+WALLCON | *80CTL0902120A* | 32400 |  |  | 17.5 | 8.5 | 32600 |  |  | 25000 | 76.69% | 1.98 | Both | 675 | 2.7 | HRCU-A-CB (Split System: Heat Pump with Remote Outdoor Unit-Air-Source) | No
206771783 | Central Heat Pump | TEMPSTAR | TVH837GKA2* |  |  | EA*4X48L21A*+WALLCON | *80CTL0902120A* | 32200 |  |  | 17.5 | 8.5 | 32600 |  |  | 25000 | 76.69% | 1.98 | Both | 670.8333 | 2.6833 | HRCU-A-CB (Split System: Heat Pump with Remote Outdoor Unit-Air-Source) | No
204299319 | Central Heat Pump | ARCOAIRE | HVH837GKA** |  |  | EA*4X48L21A*+WALLCON | *80CTL0901716A* | 32400 |  |  | 18 | 8.5 | 32600 |  |  | 24800 | 76.07% | 2 | Both | 675 | 2.7 | HRCU-A-CB (Split System: Heat Pump with Remote Outdoor Unit-Air-Source) | No
206771857 | Central Heat Pump | HEIL | HVH837GKA2* |  |  | EA*4X48L21A*+WALLCON | *80CTL0901716A* | 32400 |  |  | 18 | 8.5 | 32600 |  |  | 24800 | 76.07% | 2 | Both | 675 | 2.7 | HRCU-A-CB (Split System: Heat Pump with Remote Outdoor Unit-Air-Source) | No
204299322 | Central Heat Pump | KEEPRITE | CVH837GKA** |  |  | EA*4X48L21A*+WALLCON | *80CTL0901716A* | 32400 |  |  | 18 | 8.5 | 32600 |  |  | 24800 | 76.07% | 2 | Both | 675 | 2.7 | HRCU-A-CB (Split System: Heat Pump with Remote Outdoor Unit-Air-Source) | No
207590819 | Central Heat Pump | AMERICAN STANDARD | 4A6V8X60A1 |  |  | 4TXCD010DS3 | *UHMD120ACV5 | 53500 |  |  | 18 | 8.2 | 51000 |  |  | 39000 | 76.47% | 1.8 | Both | 1114.5833 | 4.4583 | HRCU-A-CB (Split System: Heat Pump with Remote Outdoor Unit-Air-Source) | No
207526348 | Central Heat Pump | TRANE | 4TWV0X60A1 |  |  | TEM8A0C60V51+TDR |  | 53000 |  |  | 19.5 | 8.5 | 51000 |  |  | 38000 | 74.51% | 1.8 | Both | 1104.1667 | 4.4167 | HRCU-A-CB (Split System: Heat Pump with Remote Outdoor Unit-Air-Source) | No
207526328 | Central Heat Pump | TRANE | 4TWV0X60A1 |  |  | TAM9A0C60V51 |  | 53000 |  |  | 19 | 8.2 | 50000 |  |  | 39500 | 79% | 1.76 | Both | 1104.1667 | 4.4167 | HRCU-A-CB (Split System: Heat Pump with Remote Outdoor Unit-Air-Source) | No
10511234 | Central Heat Pump | TRANE | 4TWV0060A1 |  |  | 4TXCC009DS3 | S9V2C100U5PSB+RP | 54000 |  |  | 18.5 | 8.2 | 52000 |  |  | 39500 | 75.96% | 1.8 | Both | 1125 | 4.5 | HRCU-A-CB (Split System: Heat Pump with Remote Outdoor Unit-Air-Source) | No
206771640 | Central Heat Pump | BRYANT HEATING AND COOLING SYSTEMS | 288BNV037*0**B* |  |  | CAP**4321AL*+UI | 88*TA60090C21*** | 32800 |  |  | 17.5 | 8.5 | 33000 |  |  | 25200 | 76.36% | 2 | Both | 683.3333 | 2.7333 | HRCU-A-CB (Split System: Heat Pump with Remote Outdoor Unit-Air-Source) | No
204298881 | Central Heat Pump | CARRIER | 25VNA837A*030* |  |  | CAP**3721AL*+UI | 58TN*A090C21**20 | 32800 |  |  | 17.5 | 8.5 | 33000 |  |  | 25200 | 76.36% | 1.98 | Both | 683.3333 | 2.7333 | HRCU-A-CB (Split System: Heat Pump with Remote Outdoor Unit-Air-Source) | No
205751141 | Central Heat Pump | DAY & NIGHT | CVH837GKA** |  |  | EA*4X43L21A*+WALLCON | *80CTL0902120A* | 32800 |  |  | 17.5 | 8.5 | 33000 |  |  | 25200 | 76.36% | 2 | Both | 683.3333 | 2.7333 | HRCU-A-CB (Split System: Heat Pump with Remote Outdoor Unit-Air-Source) | No
205751092 | Central Heat Pump | COMFORTMAKER | CVH837GKA** |  |  | EA*4X37L21A*+WALLCON | *80CTL0901716A* | 33000 |  |  | 18 | 8.5 | 32800 |  |  | 25000 | 76.22% | 2 | Both | 687.5 | 2.75 | HRCU-A-CB (Split System: Heat Pump with Remote Outdoor Unit-Air-Source) | No
205751218 | Central Heat Pump | HEIL | HVH837GKA** |  |  | EA*4X43L21A*+WALLCON | *80CTL0901716A* | 33000 |  |  | 18 | 8.5 | 32800 |  |  | 25000 | 76.22% | 2 | Both | 687.5 | 2.75 | HRCU-A-CB (Split System: Heat Pump with Remote Outdoor Unit-Air-Source) | No
205751224 | Central Heat Pump | KENMORE | (C,H,T)VH837GKA** |  |  | EA*4X43L21A*+WALLCON | *80CTL0901716A* | 33000 |  |  | 18 | 8.5 | 32800 |  |  | 25000 | 76.22% | 2 | Both | 687.5 | 2.75 | HRCU-A-CB (Split System: Heat Pump with Remote Outdoor Unit-Air-Source) | No
206790460 | Central Heat Pump | BRYANT HEATING AND COOLING SYSTEMS | 284ANV036*0**B* |  |  | CSPH*4812AL*+UI | 88*TA48070C17*** | 34000 |  |  | 18.5 | 9 | 35200 |  |  | 26000 | 73.86% | 2.04 | Both | 708.3333 | 2.8333 | HRCU-A-CB (Split System: Heat Pump with Remote Outdoor Unit-Air-Source) | No
206788897 | Central Heat Pump | CARRIER | 25VNA436A*031* |  |  | CSPH*4812AL*+UI | 58TN*A070C14**12 | 34000 |  |  | 19 | 9 | 35200 |  |  | 26000 | 73.86% | 2.04 | Both | 708.3333 | 2.8333 | HRCU-A-CB (Split System: Heat Pump with Remote Outdoor Unit-Air-Source) | No
206788788 | Central Heat Pump | CARRIER | 25VNA436A*031* |  |  | CSPH*6012AL*+UI | 58TN*A070C17**16 | 34400 |  |  | 19 | 9 | 34800 |  |  | 25400 | 72.99% | 2.02 | Both | 716.6667 | 2.8667 | HRCU-A-CB (Split System: Heat Pump with Remote Outdoor Unit-Air-Source) | No
206790403 | Central Heat Pump | BRYANT HEATING AND COOLING SYSTEMS | 284ANV036*0**B* |  |  | CNPV*4821AL*+UI | 88*TA48090C17*** | 34000 |  |  | 20 | 9 | 35000 |  |  | 26000 | 74.29% | 2.04 | Both | 708.3333 | 2.8333 | HRCU-A-CB (Split System: Heat Pump with Remote Outdoor Unit-Air-Source) | No
206788574 | Central Heat Pump | CARRIER | 25VNA436A*031* |  |  | FE4AN(B,F)005L+UI |  | 34400 |  |  | 21 | 9 | 35800 |  |  | 25200 | 70.39% | 2.04 | Both | 716.6667 | 2.8667 | HRCU-A-CB (Split System: Heat Pump with Remote Outdoor Unit-Air-Source) | No
206788857 | Central Heat Pump | CARRIER | 25VNA436A*031* |  |  | CAP**4824AL*+UI | 59CU5A080C21**20 | 33800 |  |  | 19.5 | 9.5 | 34800 |  |  | 25800 | 74.14% | 2.04 | Both | 704.1667 | 2.8167 | HRCU-A-CB (Split System: Heat Pump with Remote Outdoor Unit-Air-Source) | No
206790546 | Central Heat Pump | BRYANT HEATING AND COOLING SYSTEMS | 284ANV036*0**B* |  |  | CAP**4824AL*+UI | 935CA66100C21*** | 33800 |  |  | 19.5 | 9.5 | 34800 |  |  | 25600 | 73.56% | 2.04 | Both | 704.1667 | 2.8167 | HRCU-A-CB (Split System: Heat Pump with Remote Outdoor Unit-Air-Source) | No
206790277 | Central Heat Pump | BRYANT HEATING AND COOLING SYSTEMS | 284ANV036*0**B* |  |  | CAP**3721AL*+UI | 88*TA48090C17*** | 34600 |  |  | 20 | 9.5 | 35000 |  |  | 25600 | 73.14% | 2.06 | Both | 720.8333 | 2.8833 | HRCU-A-CB (Split System: Heat Pump with Remote Outdoor Unit-Air-Source) | No
206788625 | Central Heat Pump | CARRIER | 25VNA436A*031* |  |  | CAP**4321AL*+UI | 58TN*A090C17**16 | 34600 |  |  | 20 | 9.5 | 35000 |  |  | 25600 | 73.14% | 2.06 | Both | 720.8333 | 2.8833 | HRCU-A-CB (Split System: Heat Pump with Remote Outdoor Unit-Air-Source) | No
207436435 | Central Heat Pump | LENNOX | SL25XPV-036-230A** |  |  | CR33-48B*+TDR+TXV | SL280DF060NV36B* | 33200 |  |  | 21 | 8.7 | 36000 |  |  | 30000 | 83.33% | 1.76 | Both | 691.6667 | 2.7667 | HRCU-A-CB (Split System: Heat Pump with Remote Outdoor Unit-Air-Source) | Yes
207436332 | Central Heat Pump | LENNOX | SL25XPV-036-230A** |  |  | CH35-42B+TDR+TXV | SL280UH090V36B* | 34800 |  |  | 22 | 8.8 | 34200 |  |  | 26200 | 76.61% | 1.84 | Both | 725 | 2.9 | HRCU-A-CB (Split System: Heat Pump with Remote Outdoor Unit-Air-Source) | Yes
207436550 | Central Heat Pump | LENNOX | SL25XPV-048-230A** |  |  | CH35-51C+TDR+TXV | SL280UH110V60C* | 45000 |  |  | 20 | 9.2 | 45500 |  |  | 37400 | 82.2% | 1.82 | Both | 937.5 | 3.75 | HRCU-A-CB (Split System: Heat Pump with Remote Outdoor Unit-Air-Source) | Yes
214626068 | Central Heat Pump | LENNOX | SL25XPV-036-230A** |  |  | CK40HT-42B-0*+TDR | EL296UH045XV36B* | 34400 |  |  | 21.2 | 8.8 | 34600 |  |  | 26400 | 76.3% | 1.8 | Both | 716.6667 | 2.8667 | HRCU-A-CB (Split System: Heat Pump with Remote Outdoor Unit-Air-Source) | Yes
214626171 | Central Heat Pump | LENNOX | SL25XPV-036-230A** |  |  | CK40CT-48C-0*+TDR | EL296UH110XV60C* | 34000 |  |  | 21.2 | 8.8 | 35600 |  |  | 27400 | 76.97% | 1.82 | Both | 708.3333 | 2.8333 | HRCU-A-CB (Split System: Heat Pump with Remote Outdoor Unit-Air-Source) | Yes
214626234 | Central Heat Pump | LENNOX | SL25XPV-048-230A** |  |  | CK40CT-49C-0*+TDR | EL296UH090XV48C* | 45000 |  |  | 20 | 8.9 | 44000 |  |  | 36000 | 81.82% | 1.76 | Both | 937.5 | 3.75 | HRCU-A-CB (Split System: Heat Pump with Remote Outdoor Unit-Air-Source) | Yes
212523820 | Central Heat Pump | LENNOX | SL25XPV-024-230A** |  |  | C35-48B+TDR+TXV | SLP98UH070XV36B* | 22000 |  |  | 21.6 | 9.3 | 21600 |  |  | 20600 | 95.37% | 1.86 | Both | 458.3333 | 1.8333 | HRCU-A-CB (Split System: Heat Pump with Remote Outdoor Unit-Air-Source) | Yes
214626254 | Central Heat Pump | LENNOX | SL25XPV-048-230A** |  |  | CK40CT-60C-0*+TDR | EL296UH090XV60C* | 45500 |  |  | 20 | 9.5 | 44000 |  |  | 36200 | 82.27% | 1.9 | Both | 947.9167 | 3.7917 | HRCU-A-CB (Split System: Heat Pump with Remote Outdoor Unit-Air-Source) | Yes
207436438 | Central Heat Pump | LENNOX | SL25XPV-036-230A** |  |  | CR33-48C*+TDR+TXV | EL296DF090XV60C* | 33400 |  |  | 20.2 | 8.7 | 36000 |  |  | 29800 | 82.78% | 1.76 | Both | 695.8333 | 2.7833 | HRCU-A-CB (Split System: Heat Pump with Remote Outdoor Unit-Air-Source) | Yes
207436481 | Central Heat Pump | LENNOX | SL25XPV-036-230A** |  |  | CX35-48C+TDR | EL296UH110XV60C* | 34000 |  |  | 21.2 | 8.8 | 35600 |  |  | 27400 | 76.97% | 1.82 | Both | 708.3333 | 2.8333 | HRCU-A-CB (Split System: Heat Pump with Remote Outdoor Unit-Air-Source) | Yes
207436261 | Central Heat Pump | LENNOX | SL25XPV-036-230A** |  |  | C35-48B+TDR+TXV | EL296UH045XV36B* | 33800 |  |  | 21.4 | 8.8 | 35800 |  |  | 27800 | 77.65% | 1.8 | Both | 704.1667 | 2.8167 | HRCU-A-CB (Split System: Heat Pump with Remote Outdoor Unit-Air-Source) | Yes
207436335 | Central Heat Pump | LENNOX | SL25XPV-036-230A** |  |  | CH35-42B+TDR+TXV | SL297UH040NV36B* | 34600 |  |  | 21.4 | 8.8 | 34400 |  |  | 26400 | 76.74% | 1.82 | Both | 720.8333 | 2.8833 | HRCU-A-CB (Split System: Heat Pump with Remote Outdoor Unit-Air-Source) | Yes
207436355 | Central Heat Pump | LENNOX | SL25XPV-036-230A** |  |  | CH35-48B+TDR+TXV | EL296UH045XV36B* | 33600 |  |  | 21.6 | 8.8 | 34800 |  |  | 26200 | 75.29% | 1.82 | Both | 700 | 2.8 | HRCU-A-CB (Split System: Heat Pump with Remote Outdoor Unit-Air-Source) | Yes
207436408 | Central Heat Pump | LENNOX | SL25XPV-036-230A** |  |  | CHX35-48B-**-*+TDR | EL296UH070XV36B* | 33800 |  |  | 21.8 | 8.8 | 34600 |  |  | 26200 | 75.72% | 1.82 | Both | 704.1667 | 2.8167 | HRCU-A-CB (Split System: Heat Pump with Remote Outdoor Unit-Air-Source) | Yes
207436544 | Central Heat Pump | LENNOX | SL25XPV-048-230A** |  |  | CH35-51C+TDR+TXV | EL296UH110XV48C* | 44500 |  |  | 20.6 | 9.2 | 45500 |  |  | 37600 | 82.64% | 1.8 | Both | 927.0833 | 3.7083 | HRCU-A-CB (Split System: Heat Pump with Remote Outdoor Unit-Air-Source) | Yes
207436149 | Central Heat Pump | LENNOX | SL25XPV-024-230A** |  |  | C35-36B+TDR+TXV | EL296UH070XV36B* | 22200 |  |  | 23 | 9.2 | 21600 |  |  | 20400 | 94.44% | 1.84 | Both | 462.5 | 1.85 | HRCU-A-CB (Split System: Heat Pump with Remote Outdoor Unit-Air-Source) | Yes
207436232 | Central Heat Pump | LENNOX | SL25XPV-024-230A** |  |  | CX35-36B+TDR | EL296UH070XV36B* | 22200 |  |  | 23 | 9.2 | 21600 |  |  | 20400 | 94.44% | 1.84 | Both | 462.5 | 1.85 | HRCU-A-CB (Split System: Heat Pump with Remote Outdoor Unit-Air-Source) | Yes
207436587 | Central Heat Pump | LENNOX | SL25XPV-048-230A** |  |  | CX35-49C+TDR | EL296UH090XV60C* | 45500 |  |  | 20 | 8.9 | 44000 |  |  | 36000 | 81.82% | 1.78 | Both | 947.9167 | 3.7917 | HRCU-A-CB (Split System: Heat Pump with Remote Outdoor Unit-Air-Source) | Yes
214066556 | Central Heat Pump | RUSSELL | RD17AZ36AJ3N |  |  | TCFZ3621MTANM | S802VA050317M | 34200 |  |  | 18 | 8.1 | 34200 |  |  | 29600 | 86.55% | 1.9 | Both | 712.5 | 2.85 | HRCU-A-CB (Split System: Heat Pump with Remote Outdoor Unit-Air-Source) | Yes
214861622 | Central Heat Pump | TCL | TCU-60D7HEWA/DV2O |  |  | TCE-4860D6HWA/DVOE(04) | FG7TE-115D-V45D* | 52000 |  |  | 16.5 | 8.5 | 54000 |  |  | 37800 | 70% | 1.9 | Both | 1083.3333 | 4.3333 | HRCU-A-CB (Split System: Heat Pump with Remote Outdoor Unit-Air-Source) | Yes
213297415 | Central Heat Pump | FRASER-JOHNSTON | HMH72B341 |  |  | XAFB36DXXN1+JMVT12BC2N1+TXV |  | 34000 |  |  | 18.5 | 8.5 | 33600 |  |  | 23600 | 70.24% | 2.1 | Both | 708.3333 | 2.8333 | HRCU-A-CB (Split System: Heat Pump with Remote Outdoor Unit-Air-Source) | Yes
213298102 | Central Heat Pump | JOHNSON CONTROLS | HMH72B341 |  |  | XAFB36DXXN1+JMET12BS2N1+TXV |  | 34000 |  |  | 18.5 | 8.5 | 33800 |  |  | 23800 | 70.41% | 2.12 | Both | 708.3333 | 2.8333 | HRCU-A-CB (Split System: Heat Pump with Remote Outdoor Unit-Air-Source) | Yes
213298099 | Central Heat Pump | LUXAIRE | HMH72B341 |  |  | XAFB36DXXN1+JMET12BS2N1+TXV |  | 34000 |  |  | 18.5 | 8.5 | 33800 |  |  | 23800 | 70.41% | 2.12 | Both | 708.3333 | 2.8333 | HRCU-A-CB (Split System: Heat Pump with Remote Outdoor Unit-Air-Source) | Yes
214866736 | Central Heat Pump | ECOER | EODA18H-4860BAA |  |  | GNC4248CPT | FG7TE-100D-V35C* | 45000 |  |  | 17.5 | 8.5 | 46000 |  |  | 32400 | 70.43% | 1.95 | Both | 937.5 | 3.75 | HRCU-A-CB (Split System: Heat Pump with Remote Outdoor Unit-Air-Source) | Yes
212614982 | Central Heat Pump | AMANA | ASZS60241EA* |  |  | CA*EA3026*4A* | A*VM970603BNB* | 23000 |  |  | 17 | 8.6 | 23000 |  |  | 16100 | 70% | 2 | Both | 479.1667 | 1.9167 | HRCU-A-CB (Split System: Heat Pump with Remote Outdoor Unit-Air-Source) | Yes
212614866 | Central Heat Pump | DAIKIN | DZ6VSA421EA* |  |  | DFVE60DP1400A* |  | 40000 |  |  | 17 | 8.6 | 40000 |  |  | 30600 | 76.5% | 2 | Both | 833.3333 | 3.3333 | HRCU-A-CB (Split System: Heat Pump with Remote Outdoor Unit-Air-Source) | Yes
212614869 | Central Heat Pump | AMANA | ASZS60361EA* |  |  | AHVE48DP1400A* |  | 34200 |  |  | 17.5 | 8.6 | 34200 |  |  | 30000 | 87.72% | 2 | Both | 712.5 | 2.85 | HRCU-A-CB (Split System: Heat Pump with Remote Outdoor Unit-Air-Source) | Yes
214838760 | Central Heat Pump | YISO | YOHA2-36AA |  |  | YLCN2-3036BA | FG7TE-060D-V24B* | 33000 |  |  | 18 | 9 | 34600 |  |  | 24400 | 70.52% | 1.95 | Both | 687.5 | 2.75 | HRCU-A-CB (Split System: Heat Pump with Remote Outdoor Unit-Air-Source) | Yes
214397773 | Central Heat Pump | CHAMPION HEATING AND COOLING | HH836E2S11 |  |  | CTM48C5CFS1 | TM8E100C20MP11 | 34400 |  |  | 17 | 8.5 | 32600 |  |  | 25800 | 79.14% | 2 | Both | 716.6667 | 2.8667 | HRCU-A-CB (Split System: Heat Pump with Remote Outdoor Unit-Air-Source) | Yes
214397779 | Central Heat Pump | JOHNSON CONTROLS | HH836E2S11 |  |  | CTM48C5CFS1 | TMLE100C20MP11 | 34400 |  |  | 17 | 8.5 | 32600 |  |  | 25800 | 79.14% | 2 | Both | 716.6667 | 2.8667 | HRCU-A-CB (Split System: Heat Pump with Remote Outdoor Unit-Air-Source) | Yes
214398121 | Central Heat Pump | LUXAIRE | HH836E2S11 |  |  | CTM36B5CDS1 | LPLC080B12MP13 | 32800 |  |  | 17 | 8.5 | 30800 |  |  | 25200 | 81.82% | 2 | Both | 683.3333 | 2.7333 | HRCU-A-CB (Split System: Heat Pump with Remote Outdoor Unit-Air-Source) | Yes
214719859 | Central Heat Pump | LUXAIRE | HH836E2S11 |  |  | CTU48C5XFS1+TXV | TM8E120C20MP11 | 34400 |  |  | 17 | 8.5 | 32400 |  |  | 25600 | 79.01% | 2 | Both | 716.6667 | 2.8667 | HRCU-A-CB (Split System: Heat Pump with Remote Outdoor Unit-Air-Source) | Yes
214397690 | Central Heat Pump | LUXAIRE | HH836E2S11 |  |  | CTF36C5CDS1 | TMLE120C20MP11 | 34600 |  |  | 17 | 8.5 | 32600 |  |  | 26600 | 81.6% | 2 | Both | 720.8333 | 2.8833 | HRCU-A-CB (Split System: Heat Pump with Remote Outdoor Unit-Air-Source) | Yes
214397244 | Central Heat Pump | COLEMAN | HH836E2S11 |  |  | CTF36B5CDS1 | TMLE100B12MP11 | 33200 |  |  | 18 | 8.5 | 31200 |  |  | 25200 | 80.77% | 2 | Both | 691.6667 | 2.7667 | HRCU-A-CB (Split System: Heat Pump with Remote Outdoor Unit-Air-Source) | Yes
214396877 | Central Heat Pump | COLEMAN | HH836E2S11 |  |  | CTM36C5CDS1 | TPLC100C16MP13 | 34000 |  |  | 18 | 8.5 | 32000 |  |  | 26200 | 81.88% | 2 | Both | 708.3333 | 2.8333 | HRCU-A-CB (Split System: Heat Pump with Remote Outdoor Unit-Air-Source) | Yes
214397338 | Central Heat Pump | COLEMAN | HH836E2S11 |  |  | CTM48C5CFS1 | TMLE080C20MP11 | 34600 |  |  | 18 | 8.5 | 32800 |  |  | 25800 | 78.66% | 2 | Both | 720.8333 | 2.8833 | HRCU-A-CB (Split System: Heat Pump with Remote Outdoor Unit-Air-Source) | Yes
214396415 | Central Heat Pump | FRASER-JOHNSTON | HH836E2S11 |  |  | CTM36C5CDS1 | TM8E080C16MP11 | 33800 |  |  | 18 | 8.5 | 31400 |  |  | 25600 | 81.53% | 2 | Both | 704.1667 | 2.8167 | HRCU-A-CB (Split System: Heat Pump with Remote Outdoor Unit-Air-Source) | Yes
214397696 | Central Heat Pump | FRASER-JOHNSTON | HH836E2S11 |  |  | CTF36C5CDS1 | TM8E100C16MP11 | 34000 |  |  | 18 | 8.5 | 31600 |  |  | 25800 | 81.65% | 2 | Both | 708.3333 | 2.8333 | HRCU-A-CB (Split System: Heat Pump with Remote Outdoor Unit-Air-Source) | Yes
214396422 | Central Heat Pump | JOHNSON CONTROLS | HH836E2S11 |  |  | CTM36C5CDS1 | TMLE080C16MP11 | 33800 |  |  | 18 | 8.5 | 31400 |  |  | 25600 | 81.53% | 2 | Both | 704.1667 | 2.8167 | HRCU-A-CB (Split System: Heat Pump with Remote Outdoor Unit-Air-Source) | Yes
214398180 | Central Heat Pump | JOHNSON CONTROLS | HH836E2S11 |  |  | CTM36C5CDS1 | TMLE100C16MP11 | 33800 |  |  | 18 | 8.5 | 31600 |  |  | 25800 | 81.65% | 2 | Both | 704.1667 | 2.8167 | HRCU-A-CB (Split System: Heat Pump with Remote Outdoor Unit-Air-Source) | Yes
214397670 | Central Heat Pump | LUXAIRE | HH836E2S11 |  |  | CTF36C5CDS1 | TMLE080C16MP11 | 33800 |  |  | 18 | 8.5 | 31400 |  |  | 25600 | 81.53% | 2 | Both | 704.1667 | 2.8167 | HRCU-A-CB (Split System: Heat Pump with Remote Outdoor Unit-Air-Source) | Yes
214397762 | Central Heat Pump | LUXAIRE | HH836E2S11 |  |  | CTF36C5CDS1 | TPLC100C16MP13 | 34000 |  |  | 18 | 8.5 | 31600 |  |  | 26000 | 82.28% | 2 | Both | 708.3333 | 2.8333 | HRCU-A-CB (Split System: Heat Pump with Remote Outdoor Unit-Air-Source) | Yes
214395824 | Central Heat Pump | YORK | HH836E2S11 |  |  | CTM36C5CDS1 | TMLE100C16MP11 | 33800 |  |  | 18 | 8.5 | 31600 |  |  | 25800 | 81.65% | 2 | Both | 704.1667 | 2.8167 | HRCU-A-CB (Split System: Heat Pump with Remote Outdoor Unit-Air-Source) | Yes
214395890 | Central Heat Pump | YORK | HH860E2S11 |  |  | CTM60C5CHS1 | TM8E100C20MP11 | 53500 |  |  | 19 | 8.5 | 55000 |  |  | 39000 | 70.91% | 2 | Both | 1114.5833 | 4.4583 | HRCU-A-CB (Split System: Heat Pump with Remote Outdoor Unit-Air-Source) | Yes
214398274 | Central Heat Pump | CHAMPION HEATING AND COOLING | HH860E2S11 |  |  | CTF60C5CGS1 | TPLC100C20MP13 | 44500 |  |  | 18 | 9 | 45000 |  |  | 33800 | 75.11% | 2 | Both | 927.0833 | 3.7083 | HRCU-A-CB (Split System: Heat Pump with Remote Outdoor Unit-Air-Source) | Yes
214397862 | Central Heat Pump | CHAMPION HEATING AND COOLING | HH860E2S11 |  |  | CTM60C5CGS1 | TM8E120C16MP11 | 44500 |  |  | 18 | 9 | 45500 |  |  | 34200 | 75.16% | 2 | Both | 927.0833 | 3.7083 | HRCU-A-CB (Split System: Heat Pump with Remote Outdoor Unit-Air-Source) | Yes
214720177 | Central Heat Pump | CHAMPION HEATING AND COOLING | HH860E2S11 |  |  | CTU60C5XGS1+TXV | TM8E120C16MP11 | 44500 |  |  | 18 | 9 | 45500 |  |  | 34200 | 75.16% | 2 | Both | 927.0833 | 3.7083 | HRCU-A-CB (Split System: Heat Pump with Remote Outdoor Unit-Air-Source) | Yes
215853492 | Central Heat Pump | CHAMPION HEATING AND COOLING | HH860E2S11 |  |  | CTM60D5CJS1 | TMLE130D20MP11 | 53500 |  |  | 18 | 9 | 55500 |  |  | 39500 | 71.17% | 2 | Both | 1114.5833 | 4.4583 | HRCU-A-CB (Split System: Heat Pump with Remote Outdoor Unit-Air-Source) | Yes
214720174 | Central Heat Pump | COLEMAN | HH860E2S11 |  |  | CTU60C5XGS1+TXV | TM8E120C16MP11 | 44500 |  |  | 18 | 9 | 45500 |  |  | 34200 | 75.16% | 2 | Both | 927.0833 | 3.7083 | HRCU-A-CB (Split System: Heat Pump with Remote Outdoor Unit-Air-Source) | Yes
214397424 | Central Heat Pump | COLEMAN | HH860E2S11 |  |  | CTF60C5CGS1 | TMLE100C16MP11 | 44500 |  |  | 18 | 9 | 45500 |  |  | 34200 | 75.16% | 2 | Both | 927.0833 | 3.7083 | HRCU-A-CB (Split System: Heat Pump with Remote Outdoor Unit-Air-Source) | Yes
214649818 | Central Heat Pump | COLEMAN | HH860E2S11 |  |  | CTU60D5XGS1+TXV | TM8E130D20MP11 | 46000 |  |  | 18 | 9 | 47500 |  |  | 35200 | 74.11% | 2 | Both | 958.3333 | 3.8333 | HRCU-A-CB (Split System: Heat Pump with Remote Outdoor Unit-Air-Source) | Yes
214397082 | Central Heat Pump | FRASER-JOHNSTON | HH860E2S11 |  |  | CTM60C5CGS1 | TM8E100C16MP11 | 44500 |  |  | 18 | 9 | 45500 |  |  | 34200 | 75.16% | 2 | Both | 927.0833 | 3.7083 | HRCU-A-CB (Split System: Heat Pump with Remote Outdoor Unit-Air-Source) | Yes
214398280 | Central Heat Pump | JOHNSON CONTROLS | HH860E2S11 |  |  | CTF60C5CGS1 | TPLC120C20MP13 | 44500 |  |  | 18 | 9 | 45000 |  |  | 33800 | 75.11% | 2 | Both | 927.0833 | 3.7083 | HRCU-A-CB (Split System: Heat Pump with Remote Outdoor Unit-Air-Source) | Yes
214719971 | Central Heat Pump | JOHNSON CONTROLS | HH860E2S11 |  |  | CTU60C5XGS1+TXV | TPLC120C20MP13 | 44500 |  |  | 18 | 9 | 45000 |  |  | 33800 | 75.11% | 2 | Both | 927.0833 | 3.7083 | HRCU-A-CB (Split System: Heat Pump with Remote Outdoor Unit-Air-Source) | Yes
214649830 | Central Heat Pump | JOHNSON CONTROLS | HH860E2S11 |  |  | CTU60D5XGS1+TXV | TMLE130D20MP11 | 46000 |  |  | 18 | 9 | 47500 |  |  | 35200 | 74.11% | 2 | Both | 958.3333 | 3.8333 | HRCU-A-CB (Split System: Heat Pump with Remote Outdoor Unit-Air-Source) | Yes
214396163 | Central Heat Pump | YORK | HH860E2S11 |  |  | CTM60C5CGS1 | TMLE100C16MP11 | 44500 |  |  | 18 | 9 | 45500 |  |  | 34200 | 75.16% | 2 | Both | 927.0833 | 3.7083 | HRCU-A-CB (Split System: Heat Pump with Remote Outdoor Unit-Air-Source) | Yes
214396545 | Central Heat Pump | COLEMAN | HH836E2S11 |  |  | CTM48C5CFS1 | CPLC100C16MP13 | 33000 |  |  | 19 | 9 | 31200 |  |  | 25200 | 80.77% | 2 | Both | 687.5 | 2.75 | HRCU-A-CB (Split System: Heat Pump with Remote Outdoor Unit-Air-Source) | Yes
214398622 | Central Heat Pump | COLEMAN | HH836E2S11 |  |  | CTF48C5CFS1 | TM8Y080C16MP11 | 33200 |  |  | 19 | 9 | 31400 |  |  | 25000 | 79.62% | 2 | Both | 691.6667 | 2.7667 | HRCU-A-CB (Split System: Heat Pump with Remote Outdoor Unit-Air-Source) | Yes
214396926 | Central Heat Pump | COLEMAN | HH836E2S11 |  |  | CTM48C5CFS1 | TMLE080C16MP11 | 33400 |  |  | 19 | 9 | 31400 |  |  | 25400 | 80.89% | 2 | Both | 695.8333 | 2.7833 | HRCU-A-CB (Split System: Heat Pump with Remote Outdoor Unit-Air-Source) | Yes
214398619 | Central Heat Pump | FRASER-JOHNSTON | HH836E2S11 |  |  | CTF48C5CFS1 | TM8Y100C16MP11 | 33200 |  |  | 19 | 9 | 31400 |  |  | 25000 | 79.62% | 2 | Both | 691.6667 | 2.7667 | HRCU-A-CB (Split System: Heat Pump with Remote Outdoor Unit-Air-Source) | Yes
214396963 | Central Heat Pump | FRASER-JOHNSTON | HH836E2S11 |  |  | CTM48C5CFS1 | TMLE120C16MP11 | 33600 |  |  | 19 | 9 | 31400 |  |  | 25400 | 80.89% | 2 | Both | 700 | 2.8 | HRCU-A-CB (Split System: Heat Pump with Remote Outdoor Unit-Air-Source) | Yes
214396515 | Central Heat Pump | FRASER-JOHNSTON | HH836E2S11 |  |  | CTM48C5CFS1 | TM8Y100C20MP11 | 34600 |  |  | 19 | 9 | 32600 |  |  | 25800 | 79.14% | 2 | Both | 720.8333 | 2.8833 | HRCU-A-CB (Split System: Heat Pump with Remote Outdoor Unit-Air-Source) | Yes
214396329 | Central Heat Pump | FRASER-JOHNSTON | HH860E2S11 |  |  | CTM60C5CHS1 | TM8Y120C20MP11 | 54000 |  |  | 19 | 9 | 55000 |  |  | 39500 | 71.82% | 2 | Both | 1125 | 4.5 | HRCU-A-CB (Split System: Heat Pump with Remote Outdoor Unit-Air-Source) | Yes
214398618 | Central Heat Pump | LUXAIRE | HH836E2S11 |  |  | CTF48C5CFS1 | TM8Y100C16MP11 | 33200 |  |  | 19 | 9 | 31400 |  |  | 25000 | 79.62% | 2 | Both | 691.6667 | 2.7667 | HRCU-A-CB (Split System: Heat Pump with Remote Outdoor Unit-Air-Source) | Yes
213880445 | Central Heat Pump | TCL | THH18HAI2NAF2U23 |  |  | A4AH5V24A1B3 + DF |  | 18000 |  |  | 15.2 | 8.5 | 18000 |  |  | 16000 | 88.89% | 1.9 | Both | 375 | 1.5 | HRCU-A-CB (Split System: Heat Pump with Remote Outdoor Unit-Air-Source) | Yes
206788957 | Central Heat Pump | CARRIER | 25VNA448A*031* |  |  | CAP**4821AL*+UI | 59CU5A100C21**22 | 44000 |  |  | 21 | 9.5 | 46500 |  |  | 36200 | 77.85% | 2.28 | Both | 916.6667 | 3.6667 | HRCU-A-CB (Split System: Heat Pump with Remote Outdoor Unit-Air-Source) | Both
206788903 | Central Heat Pump | CARRIER | 25VNA448A*031* |  |  | CAP**4824AL*+UI | 58TN*A135C24**22 | 44000 |  |  | 21 | 9.5 | 46000 |  |  | 36200 | 78.7% | 2.3 | Both | 916.6667 | 3.6667 | HRCU-A-CB (Split System: Heat Pump with Remote Outdoor Unit-Air-Source) | Both
206788900 | Central Heat Pump | CARRIER | 25VNA448A*031* |  |  | FE4AN(B,F)005L+UI |  | 45000 |  |  | 22 | 9.5 | 46000 |  |  | 36000 | 78.26% | 2.32 | Both | 937.5 | 3.75 | HRCU-A-CB (Split System: Heat Pump with Remote Outdoor Unit-Air-Source) | Both
207252285 | Central Heat Pump | AMERICAN STANDARD | 4A6C7048A3 |  |  | 4PX*DU48BS3 | L8V1C100U5VSA | 45500 |  |  | 17 | 8.1 | 47500 |  |  | 45500 | 95.79% | 3.4 | Both | 947.9167 | 3.7917 | HRCU-A-CB (Split System: Heat Pump with Remote Outdoor Unit-Air-Source) | N/A
203120331 | Central Heat Pump | AMERICAN STANDARD | 4A6C7048A4 |  |  | 4TXFH064AZ3 | S8X2D120M5PTA | 47500 |  |  | 16.5 | 8.1 | 48000 |  |  | 48000 | 100% | 3.6 | Both | 989.5833 | 3.9583 | HRCU-A-CB (Split System: Heat Pump with Remote Outdoor Unit-Air-Source) | N/A
202461101 | Central Heat Pump | AMERICAN STANDARD | 4A6C7048A4 |  |  | 4TXFH064AZ3 | S8X1D120M5PSA | 47500 |  |  | 16.5 | 8.1 | 48000 |  |  | 48000 | 100% | 3.6 | Both | 989.5833 | 3.9583 | HRCU-A-CB (Split System: Heat Pump with Remote Outdoor Unit-Air-Source) | N/A
203120324 | Central Heat Pump | AMERICAN STANDARD | 4A6C7048A4 |  |  | 4TXFH064AZ3 | S8X1D120M5PTA | 47500 |  |  | 16.5 | 8.1 | 48000 |  |  | 48000 | 100% | 3.6 | Both | 989.5833 | 3.9583 | HRCU-A-CB (Split System: Heat Pump with Remote Outdoor Unit-Air-Source) | N/A
201812830 | Central Heat Pump | TRANE | 4TWA7048A3 |  |  | 4TXCD008DS3 | S9V2C080U5PSB | 45500 |  |  | 17 | 8.1 | 47500 |  |  | 45000 | 94.74% | 3.4 | Both | 947.9167 | 3.7917 | HRCU-A-CB (Split System: Heat Pump with Remote Outdoor Unit-Air-Source) | N/A
201812873 | Central Heat Pump | TRANE | 4TWA7048A4 |  |  | 4TXCD008DS3 | S9V2C080U5PSB | 45500 |  |  | 17 | 8.1 | 47500 |  |  | 45000 | 94.74% | 3.4 | Both | 947.9167 | 3.7917 | HRCU-A-CB (Split System: Heat Pump with Remote Outdoor Unit-Air-Source) | N/A
207252288 | Central Heat Pump | AMERICAN STANDARD | 4A6C7048A3 |  |  | 4TXCC009DS3 | L8V1C100U5VSA | 48000 |  |  | 17 | 8.1 | 48500 |  |  | 48000 | 98.97% | 3.6 | Both | 1000 | 4 | HRCU-A-CB (Split System: Heat Pump with Remote Outdoor Unit-Air-Source) | N/A
207252268 | Central Heat Pump | TRANE | 4TWA7048A4 |  |  | 4PX*CU60BS3 | L8V1C100U5VSA | 48000 |  |  | 17 | 8.1 | 48500 |  |  | 48000 | 98.97% | 3.6 | Both | 1000 | 4 | HRCU-A-CB (Split System: Heat Pump with Remote Outdoor Unit-Air-Source) | N/A
203120318 | Central Heat Pump | AMERICAN STANDARD | 4A6C7048A4 |  |  | 4TXCD010DS3 | S8X1D120M5PTA | 47500 |  |  | 16.5 | 8.1 | 48000 |  |  | 48000 | 100% | 3.6 | Both | 989.5833 | 3.9583 | HRCU-A-CB (Split System: Heat Pump with Remote Outdoor Unit-Air-Source) | N/A
202461098 | Central Heat Pump | AMERICAN STANDARD | 4A6C7048A4 |  |  | 4TXCD010DS3 | S8X1D120M5PSA | 47500 |  |  | 16.5 | 8.1 | 48000 |  |  | 48000 | 100% | 3.6 | Both | 989.5833 | 3.9583 | HRCU-A-CB (Split System: Heat Pump with Remote Outdoor Unit-Air-Source) | N/A
207805763 | Central Heat Pump | TRANE | 4TWA7048A4 |  |  | 4TXCD010DS3+P0V0C000M50SC |  | 46500 |  |  | 17 | 8.1 | 46500 |  |  | 47000 | 101.1% | 3.6 | Both | 968.75 | 3.875 | HRCU-A-CB (Split System: Heat Pump with Remote Outdoor Unit-Air-Source) | N/A
212980902 | Central Heat Pump | ARCOAIRE | DLCURAH30ABK |  |  | EA*4X36L21A* | *80MS(N,L)1102120A* | 30200 |  |  | 15.2 | 8.1 | 34400 |  |  | 27800 | 80.81% | 1.8 | Both | 629.1667 | 2.5167 | HRCU-A-CB (Split System: Heat Pump with Remote Outdoor Unit-Air-Source) | N/A
212979717 | Central Heat Pump | ARCOAIRE | DLCURAH30ABK |  |  | EA*4X37L21A* | *80MS(N,L)0901714A* | 30400 |  |  | 15.2 | 8.1 | 33200 |  |  | 26400 | 79.52% | 1.84 | Both | 633.3333 | 2.5333 | HRCU-A-CB (Split System: Heat Pump with Remote Outdoor Unit-Air-Source) | N/A
212979465 | Central Heat Pump | ARCOAIRE | DLCURAH30ABK |  |  | EA*4X43L21A* | *80MS(N,L)0702116A* | 30400 |  |  | 15.2 | 8.1 | 33400 |  |  | 26400 | 79.04% | 1.84 | Both | 633.3333 | 2.5333 | HRCU-A-CB (Split System: Heat Pump with Remote Outdoor Unit-Air-Source) | N/A
212974135 | Central Heat Pump | ARCOAIRE | DLCURAH30ABK |  |  | EA*4X37L21A* | *96VSN0802120B* | 30400 |  |  | 15.2 | 8.1 | 33400 |  |  | 26400 | 79.04% | 1.86 | Both | 633.3333 | 2.5333 | HRCU-A-CB (Split System: Heat Pump with Remote Outdoor Unit-Air-Source) | N/A
212982148 | Central Heat Pump | ARCOAIRE | DLCURAH30ABK |  |  | EA*4X37L21A* | *80MSU0401712A* | 30400 |  |  | 15.2 | 8.1 | 33400 |  |  | 26200 | 78.44% | 1.86 | Both | 633.3333 | 2.5333 | HRCU-A-CB (Split System: Heat Pump with Remote Outdoor Unit-Air-Source) | N/A
212980926 | Central Heat Pump | ARCOAIRE | DLCURAH30ABK |  |  | EA*4X42L21A* | *80MS(N,L)1102120A* | 30400 |  |  | 15.2 | 8.1 | 34400 |  |  | 27400 | 79.65% | 1.82 | Both | 633.3333 | 2.5333 | HRCU-A-CB (Split System: Heat Pump with Remote Outdoor Unit-Air-Source) | N/A
212980193 | Central Heat Pump | ARCOAIRE | DLCURAH30ABK |  |  | EA*4X37L21A* | *80MS(N,L)0902116A* | 30600 |  |  | 15.2 | 8.1 | 33200 |  |  | 26400 | 79.52% | 1.86 | Both | 637.5 | 2.55 | HRCU-A-CB (Split System: Heat Pump with Remote Outdoor Unit-Air-Source) | N/A
212982172 | Central Heat Pump | ARCOAIRE | DLCURAH30ABK |  |  | EA*4X43L21A* | *80MSU0401712A* | 30600 |  |  | 15.2 | 8.1 | 33200 |  |  | 26200 | 78.92% | 1.86 | Both | 637.5 | 2.55 | HRCU-A-CB (Split System: Heat Pump with Remote Outdoor Unit-Air-Source) | N/A
212974165 | Central Heat Pump | ARCOAIRE | DLCURAH30ABK |  |  | EA*4X43L21A* | *96VSN0802120B* | 30600 |  |  | 15.2 | 8.1 | 33400 |  |  | 26400 | 79.04% | 1.86 | Both | 637.5 | 2.55 | HRCU-A-CB (Split System: Heat Pump with Remote Outdoor Unit-Air-Source) | N/A
212980226 | Central Heat Pump | ARCOAIRE | DLCURAH30ABK |  |  | EA*4X43L21A* | *80MS(N,L)0902116A* | 30600 |  |  | 15.2 | 8.1 | 33400 |  |  | 26400 | 79.04% | 1.86 | Both | 637.5 | 2.55 | HRCU-A-CB (Split System: Heat Pump with Remote Outdoor Unit-Air-Source) | N/A
212982940 | Central Heat Pump | ARCOAIRE | DLCURAH30ABK |  |  | EA*4X37L21A* | *80MSU0802120A* | 30600 |  |  | 15.2 | 8.1 | 33400 |  |  | 26200 | 78.44% | 1.86 | Both | 637.5 | 2.55 | HRCU-A-CB (Split System: Heat Pump with Remote Outdoor Unit-Air-Source) | N/A
212980179 | Central Heat Pump | BRYANT HEATING AND COOLING SYSTEMS | 38MURAQ30AB3* |  |  | CAP**3621AL* | 8(0,1)*SB48090M21*** | 29400 |  |  | 15.2 | 8.1 | 34000 |  |  | 28000 | 82.35% | 1.76 | Both | 612.5 | 2.45 | HRCU-A-CB (Split System: Heat Pump with Remote Outdoor Unit-Air-Source) | N/A
212984434 | Central Heat Pump | BRYANT HEATING AND COOLING SYSTEMS | 38MURAQ30AB3* |  |  | CAP**3617AL* | 912SE48080M17*** | 29400 |  |  | 15.2 | 8.1 | 34000 |  |  | 28000 | 82.35% | 1.76 | Both | 612.5 | 2.45 | HRCU-A-CB (Split System: Heat Pump with Remote Outdoor Unit-Air-Source) | N/A
212980531 | Central Heat Pump | BRYANT HEATING AND COOLING SYSTEMS | 38MURAQ30AB3* |  |  | CAP**4224AL* | 8(0,1)*SB60090M21*** | 29600 |  |  | 15.2 | 8.1 | 33800 |  |  | 27600 | 81.66% | 1.78 | Both | 616.6667 | 2.4667 | HRCU-A-CB (Split System: Heat Pump with Remote Outdoor Unit-Air-Source) | N/A
212980212 | Central Heat Pump | BRYANT HEATING AND COOLING SYSTEMS | 38MURAQ30AB3* |  |  | CAP**4224AL* | 8(0,1)*SB48090M21*** | 29600 |  |  | 15.2 | 8.1 | 33800 |  |  | 27600 | 81.66% | 1.78 | Both | 616.6667 | 2.4667 | HRCU-A-CB (Split System: Heat Pump with Remote Outdoor Unit-Air-Source) | N/A
212982613 | Central Heat Pump | BRYANT HEATING AND COOLING SYSTEMS | 38MURAQ30AB3* |  |  | CAP**3621AL* | 83*SB48060M17*** | 29600 |  |  | 15.2 | 8.1 | 34000 |  |  | 27800 | 81.76% | 1.78 | Both | 616.6667 | 2.4667 | HRCU-A-CB (Split System: Heat Pump with Remote Outdoor Unit-Air-Source) | N/A
212984482 | Central Heat Pump | BRYANT HEATING AND COOLING SYSTEMS | 38MURAQ30AB3* |  |  | CAP**4221AL* | 912SE48080M17*** | 29800 |  |  | 15.2 | 8.1 | 34000 |  |  | 27600 | 81.18% | 1.8 | Both | 620.8333 | 2.4833 | HRCU-A-CB (Split System: Heat Pump with Remote Outdoor Unit-Air-Source) | N/A
212977069 | Central Heat Pump | BRYANT HEATING AND COOLING SYSTEMS | 38MURAQ30AB3* |  |  | CNPV*4221AL* | 926TC66100V21*** | 29800 |  |  | 15.2 | 8.1 | 34200 |  |  | 27800 | 81.29% | 1.8 | Both | 620.8333 | 2.4833 | HRCU-A-CB (Split System: Heat Pump with Remote Outdoor Unit-Air-Source) | N/A
212972639 | Central Heat Pump | BRYANT HEATING AND COOLING SYSTEMS | 38MURAQ30AB3* |  |  | CAP**4224AL* | 82*TB66135V24*** | 29800 |  |  | 15.2 | 8.1 | 34200 |  |  | 27600 | 80.7% | 1.78 | Both | 620.8333 | 2.4833 | HRCU-A-CB (Split System: Heat Pump with Remote Outdoor Unit-Air-Source) | N/A
212987748 | Central Heat Pump | BRYANT HEATING AND COOLING SYSTEMS | 38MURAQ30AB3* |  |  | CAP**4224AL* | 916SA60080M21*** | 29800 |  |  | 15.2 | 8.1 | 34200 |  |  | 27600 | 80.7% | 1.8 | Both | 620.8333 | 2.4833 | HRCU-A-CB (Split System: Heat Pump with Remote Outdoor Unit-Air-Source) | N/A
212972471 | Central Heat Pump | BRYANT HEATING AND COOLING SYSTEMS | 38MURAQ30AB3* |  |  | CAP**4224AL* | 82*TB66110V21*** | 29800 |  |  | 15.2 | 8.1 | 34200 |  |  | 27600 | 80.7% | 1.8 | Both | 620.8333 | 2.4833 | HRCU-A-CB (Split System: Heat Pump with Remote Outdoor Unit-Air-Source) | N/A
212979442 | Central Heat Pump | BRYANT HEATING AND COOLING SYSTEMS | 38MURAQ30AB3* |  |  | CAP**4221AL* | 8(0,1)*SB48070M21*** | 29800 |  |  | 15.2 | 8.1 | 34200 |  |  | 27600 | 80.7% | 1.8 | Both | 620.8333 | 2.4833 | HRCU-A-CB (Split System: Heat Pump with Remote Outdoor Unit-Air-Source) | N/A
212979452 | Central Heat Pump | BRYANT HEATING AND COOLING SYSTEMS | 38MURAQ30AB3* |  |  | CAP**4224AL* | 8(0,1)*SB48070M21*** | 29800 |  |  | 15.2 | 8.1 | 34200 |  |  | 27600 | 80.7% | 1.8 | Both | 620.8333 | 2.4833 | HRCU-A-CB (Split System: Heat Pump with Remote Outdoor Unit-Air-Source) | N/A
212977009 | Central Heat Pump | BRYANT HEATING AND COOLING SYSTEMS | 38MURAQ30AB3* |  |  | CAP**3621AL* | 926TC66100V21*** | 29800 |  |  | 15.2 | 8.1 | 34200 |  |  | 28000 | 81.87% | 1.78 | Both | 620.8333 | 2.4833 | HRCU-A-CB (Split System: Heat Pump with Remote Outdoor Unit-Air-Source) | N/A
212984542 | Central Heat Pump | BRYANT HEATING AND COOLING SYSTEMS | 38MURAQ30AB3* |  |  | CNPV*4217AL* | 912SE48080M17*** | 30000 |  |  | 15.2 | 8.1 | 34000 |  |  | 27200 | 80% | 1.82 | Both | 625 | 2.5 | HRCU-A-CB (Split System: Heat Pump with Remote Outdoor Unit-Air-Source) | N/A
212971433 | Central Heat Pump | BRYANT HEATING AND COOLING SYSTEMS | 38MURAQ30AB3* |  |  | CNPV*4217AL* | 82*TB36045V14*** | 30000 |  |  | 15.2 | 8.1 | 34000 |  |  | 27200 | 80% | 1.82 | Both | 625 | 2.5 | HRCU-A-CB (Split System: Heat Pump with Remote Outdoor Unit-Air-Source) | N/A
212978599 | Central Heat Pump | BRYANT HEATING AND COOLING SYSTEMS | 38MURAQ30AB3* |  |  | CNPV*4217AL* | 8(0,1)*SB36070M17*** | 30000 |  |  | 15.2 | 8.1 | 34000 |  |  | 27200 | 80% | 1.82 | Both | 625 | 2.5 | HRCU-A-CB (Split System: Heat Pump with Remote Outdoor Unit-Air-Source) | N/A
212979726 | Central Heat Pump | BRYANT HEATING AND COOLING SYSTEMS | 38MURAQ30AB3* |  |  | CAP**4221AL* | 8(0,1)*SB42090M17*** | 30000 |  |  | 15.2 | 8.1 | 34200 |  |  | 27600 | 80.7% | 1.8 | Both | 625 | 2.5 | HRCU-A-CB (Split System: Heat Pump with Remote Outdoor Unit-Air-Source) | N/A
212977029 | Central Heat Pump | BRYANT HEATING AND COOLING SYSTEMS | 38MURAQ30AB3* |  |  | CAP**4221AL* | 926TC66100V21*** | 30000 |  |  | 15.2 | 8.1 | 34200 |  |  | 27600 | 80.7% | 1.8 | Both | 625 | 2.5 | HRCU-A-CB (Split System: Heat Pump with Remote Outdoor Unit-Air-Source) | N/A
212988330 | Central Heat Pump | BRYANT HEATING AND COOLING SYSTEMS | 38MURAQ30AB3* |  |  | CAP**4224AL* | 916SA66120M24*** | 30000 |  |  | 15.2 | 8.1 | 34200 |  |  | 27600 | 80.7% | 1.8 | Both | 625 | 2.5 | HRCU-A-CB (Split System: Heat Pump with Remote Outdoor Unit-Air-Source) | N/A
212989538 | Central Heat Pump | BRYANT HEATING AND COOLING SYSTEMS | 38MURAQ30AB3* |  |  | CAP**4221AL* | 935SB60080M21*** | 30000 |  |  | 15.2 | 8.1 | 34200 |  |  | 27600 | 80.7% | 1.8 | Both | 625 | 2.5 | HRCU-A-CB (Split System: Heat Pump with Remote Outdoor Unit-Air-Source) | N/A
212985613 | Central Heat Pump | BRYANT HEATING AND COOLING SYSTEMS | 38MURAQ30AB3* |  |  | CAP**4224AL* | 912SE60120M24*** | 30000 |  |  | 15.2 | 8.1 | 34200 |  |  | 27600 | 80.7% | 1.8 | Both | 625 | 2.5 | HRCU-A-CB (Split System: Heat Pump with Remote Outdoor Unit-Air-Source) | N/A
212989550 | Central Heat Pump | BRYANT HEATING AND COOLING SYSTEMS | 38MURAQ30AB3* |  |  | CAP**4224AL* | 935SB60080M21*** | 30000 |  |  | 15.2 | 8.1 | 34200 |  |  | 27600 | 80.7% | 1.8 | Both | 625 | 2.5 | HRCU-A-CB (Split System: Heat Pump with Remote Outdoor Unit-Air-Source) | N/A
212984980 | Central Heat Pump | BRYANT HEATING AND COOLING SYSTEMS | 38MURAQ30AB3* |  |  | CAP**4221AL* | 912SE60080M21*** | 30000 |  |  | 15.2 | 8.1 | 34200 |  |  | 27600 | 80.7% | 1.8 | Both | 625 | 2.5 | HRCU-A-CB (Split System: Heat Pump with Remote Outdoor Unit-Air-Source) | N/A
212984960 | Central Heat Pump | BRYANT HEATING AND COOLING SYSTEMS | 38MURAQ30AB3* |  |  | CAP**3621AL* | 912SE60080M21*** | 30000 |  |  | 15.2 | 8.1 | 34400 |  |  | 28000 | 81.4% | 1.78 | Both | 625 | 2.5 | HRCU-A-CB (Split System: Heat Pump with Remote Outdoor Unit-Air-Source) | N/A
212985252 | Central Heat Pump | BRYANT HEATING AND COOLING SYSTEMS | 38MURAQ30AB3* |  |  | CAP**3621AL* | 912SE60100M21*** | 30000 |  |  | 15.2 | 8.1 | 34400 |  |  | 28000 | 81.4% | 1.78 | Both | 625 | 2.5 | HRCU-A-CB (Split System: Heat Pump with Remote Outdoor Unit-Air-Source) | N/A
212983930 | Central Heat Pump | BRYANT HEATING AND COOLING SYSTEMS | 38MURAQ30AB3* |  |  | CAP**3721AL* | 912SE42060M17*** | 30200 |  |  | 15.2 | 8.1 | 33400 |  |  | 26400 | 79.04% | 1.84 | Both | 629.1667 | 2.5167 | HRCU-A-CB (Split System: Heat Pump with Remote Outdoor Unit-Air-Source) | N/A
212987760 | Central Heat Pump | BRYANT HEATING AND COOLING SYSTEMS | 38MURAQ30AB3* |  |  | CAP**4321AL* | 916SA60080M21*** | 30200 |  |  | 15.2 | 8.1 | 33400 |  |  | 26400 | 79.04% | 1.84 | Both | 629.1667 | 2.5167 | HRCU-A-CB (Split System: Heat Pump with Remote Outdoor Unit-Air-Source) | N/A
212978522 | Central Heat Pump | BRYANT HEATING AND COOLING SYSTEMS | 38MURAQ30AB3* |  |  | CAP**3717AL* | 8(0,1)*SB36070M17*** | 30200 |  |  | 15.2 | 8.1 | 33800 |  |  | 27000 | 79.88% | 1.82 | Both | 629.1667 | 2.5167 | HRCU-A-CB (Split System: Heat Pump with Remote Outdoor Unit-Air-Source) | N/A
212976742 | Central Heat Pump | BRYANT HEATING AND COOLING SYSTEMS | 38MURAQ30AB3* |  |  | CAP**4224AL* | 926TC60100V21*** | 30200 |  |  | 15.2 | 8.1 | 34200 |  |  | 27400 | 80.12% | 1.8 | Both | 629.1667 | 2.5167 | HRCU-A-CB (Split System: Heat Pump with Remote Outdoor Unit-Air-Source) | N/A
212985288 | Central Heat Pump | BRYANT HEATING AND COOLING SYSTEMS | 38MURAQ30AB3* |  |  | CAP**4224AL* | 912SE60100M21*** | 30200 |  |  | 15.2 | 8.1 | 34200 |  |  | 27400 | 80.12% | 1.8 | Both | 629.1667 | 2.5167 | HRCU-A-CB (Split System: Heat Pump with Remote Outdoor Unit-Air-Source) | N/A
212981218 | Central Heat Pump | BRYANT HEATING AND COOLING SYSTEMS | 38MURAQ30AB3* |  |  | CAP**4224AL* | 8(0,1)*SB60135M24*** | 30200 |  |  | 15.2 | 8.1 | 34400 |  |  | 27400 | 79.65% | 1.8 | Both | 629.1667 | 2.5167 | HRCU-A-CB (Split System: Heat Pump with Remote Outdoor Unit-Air-Source) | N/A
212980698 | Central Heat Pump | BRYANT HEATING AND COOLING SYSTEMS | 38MURAQ30AB3* |  |  | CAP**4224AL* | 8(0,1)*SB60090M24*** | 30200 |  |  | 15.2 | 8.1 | 34400 |  |  | 27400 | 79.65% | 1.8 | Both | 629.1667 | 2.5167 | HRCU-A-CB (Split System: Heat Pump with Remote Outdoor Unit-Air-Source) | N/A
212980899 | Central Heat Pump | BRYANT HEATING AND COOLING SYSTEMS | 38MURAQ30AB3* |  |  | CAP**3621AL* | 8(0,1)*SB60110M21*** | 30200 |  |  | 15.2 | 8.1 | 34400 |  |  | 27800 | 80.81% | 1.8 | Both | 629.1667 | 2.5167 | HRCU-A-CB (Split System: Heat Pump with Remote Outdoor Unit-Air-Source) | N/A
212977049 | Central Heat Pump | BRYANT HEATING AND COOLING SYSTEMS | 38MURAQ30AB3* |  |  | CAP**4321AL* | 926TC66100V21*** | 30400 |  |  | 15.2 | 8.1 | 33000 |  |  | 26400 | 80% | 1.84 | Both | 633.3333 | 2.5333 | HRCU-A-CB (Split System: Heat Pump with Remote Outdoor Unit-Air-Source) | N/A
212978533 | Central Heat Pump | BRYANT HEATING AND COOLING SYSTEMS | 38MURAQ30AB3* |  |  | CAP**3721AL* | 8(0,1)*SB36070M17*** | 30400 |  |  | 15.2 | 8.1 | 33000 |  |  | 26400 | 80% | 1.84 | Both | 633.3333 | 2.5333 | HRCU-A-CB (Split System: Heat Pump with Remote Outdoor Unit-Air-Source) | N/A
212979714 | Central Heat Pump | BRYANT HEATING AND COOLING SYSTEMS | 38MURAQ30AB3* |  |  | CAP**3721AL* | 8(0,1)*SB42090M17*** | 30400 |  |  | 15.2 | 8.1 | 33200 |  |  | 26400 | 79.52% | 1.84 | Both | 633.3333 | 2.5333 | HRCU-A-CB (Split System: Heat Pump with Remote Outdoor Unit-Air-Source) | N/A
212972483 | Central Heat Pump | BRYANT HEATING AND COOLING SYSTEMS | 38MURAQ30AB3* |  |  | CAP**4321AL* | 82*TB66110V21*** | 30400 |  |  | 15.2 | 8.1 | 33400 |  |  | 26400 | 79.04% | 1.84 | Both | 633.3333 | 2.5333 | HRCU-A-CB (Split System: Heat Pump with Remote Outdoor Unit-Air-Source) | N/A
212977019 | Central Heat Pump | BRYANT HEATING AND COOLING SYSTEMS | 38MURAQ30AB3* |  |  | CAP**3721AL* | 926TC66100V21*** | 30400 |  |  | 15.2 | 8.1 | 33400 |  |  | 26400 | 79.04% | 1.84 | Both | 633.3333 | 2.5333 | HRCU-A-CB (Split System: Heat Pump with Remote Outdoor Unit-Air-Source) | N/A
212979432 | Central Heat Pump | BRYANT HEATING AND COOLING SYSTEMS | 38MURAQ30AB3* |  |  | CAP**3721AL* | 8(0,1)*SB48070M21*** | 30400 |  |  | 15.2 | 8.1 | 33400 |  |  | 26400 | 79.04% | 1.84 | Both | 633.3333 | 2.5333 | HRCU-A-CB (Split System: Heat Pump with Remote Outdoor Unit-Air-Source) | N/A
212979462 | Central Heat Pump | BRYANT HEATING AND COOLING SYSTEMS | 38MURAQ30AB3* |  |  | CAP**4321AL* | 8(0,1)*SB48070M21*** | 30400 |  |  | 15.2 | 8.1 | 33400 |  |  | 26400 | 79.04% | 1.84 | Both | 633.3333 | 2.5333 | HRCU-A-CB (Split System: Heat Pump with Remote Outdoor Unit-Air-Source) | N/A
212980190 | Central Heat Pump | BRYANT HEATING AND COOLING SYSTEMS | 38MURAQ30AB3* |  |  | CAP**3721AL* | 8(0,1)*SB48090M21*** | 30600 |  |  | 15.2 | 8.1 | 33200 |  |  | 26400 | 79.52% | 1.86 | Both | 637.5 | 2.55 | HRCU-A-CB (Split System: Heat Pump with Remote Outdoor Unit-Air-Source) | N/A
212982169 | Central Heat Pump | BRYANT HEATING AND COOLING SYSTEMS | 38MURAQ30AB3* |  |  | CAP**4321AL* | 83*SB36040M17*** | 30600 |  |  | 15.2 | 8.1 | 33200 |  |  | 26200 | 78.92% | 1.86 | Both | 637.5 | 2.55 | HRCU-A-CB (Split System: Heat Pump with Remote Outdoor Unit-Air-Source) | N/A
212974163 | Central Heat Pump | BRYANT HEATING AND COOLING SYSTEMS | 38MURAQ30AB3* |  |  | CAP**4321AL* | 926SB60080V21*** | 30600 |  |  | 15.2 | 8.1 | 33400 |  |  | 26400 | 79.04% | 1.86 | Both | 637.5 | 2.55 | HRCU-A-CB (Split System: Heat Pump with Remote Outdoor Unit-Air-Source) | N/A
212976484 | Central Heat Pump | BRYANT HEATING AND COOLING SYSTEMS | 38MURAQ30AB3* |  |  | CAP**4321AL* | 926TC60080V21*** | 30600 |  |  | 15.2 | 8.1 | 33400 |  |  | 26400 | 79.04% | 1.86 | Both | 637.5 | 2.55 | HRCU-A-CB (Split System: Heat Pump with Remote Outdoor Unit-Air-Source) | N/A
212989526 | Central Heat Pump | BRYANT HEATING AND COOLING SYSTEMS | 38MURAQ30AB3* |  |  | CAP**3721AL* | 935SB60080M21*** | 30600 |  |  | 15.2 | 8.1 | 33400 |  |  | 26400 | 79.04% | 1.86 | Both | 637.5 | 2.55 | HRCU-A-CB (Split System: Heat Pump with Remote Outdoor Unit-Air-Source) | N/A
212982937 | Central Heat Pump | BRYANT HEATING AND COOLING SYSTEMS | 38MURAQ30AB3* |  |  | CAP**3721AL* | 83*SB60080M21*** | 30600 |  |  | 15.2 | 8.1 | 33400 |  |  | 26200 | 78.44% | 1.86 | Both | 637.5 | 2.55 | HRCU-A-CB (Split System: Heat Pump with Remote Outdoor Unit-Air-Source) | N/A
212984433 | Central Heat Pump | CARRIER | 38MURAQ30AB3* |  |  | CAP**3617AL* | 59SC2E080M17**16 | 29400 |  |  | 15.2 | 8.1 | 34000 |  |  | 28000 | 82.35% | 1.76 | Both | 612.5 | 2.45 | HRCU-A-CB (Split System: Heat Pump with Remote Outdoor Unit-Air-Source) | N/A
212980211 | Central Heat Pump | CARRIER | 38MURAQ30AB3* |  |  | CAP**4224AL* | 58S(B,C)*B090M21**16 | 29600 |  |  | 15.2 | 8.1 | 33800 |  |  | 27600 | 81.66% | 1.78 | Both | 616.6667 | 2.4667 | HRCU-A-CB (Split System: Heat Pump with Remote Outdoor Unit-Air-Source) | N/A
212980200 | Central Heat Pump | CARRIER | 38MURAQ30AB3* |  |  | CAP**4221AL* | 58S(B,C)*B090M21**16 | 29600 |  |  | 15.2 | 8.1 | 33800 |  |  | 27600 | 81.66% | 1.78 | Both | 616.6667 | 2.4667 | HRCU-A-CB (Split System: Heat Pump with Remote Outdoor Unit-Air-Source) | N/A
212984481 | Central Heat Pump | CARRIER | 38MURAQ30AB3* |  |  | CAP**4221AL* | 59SC2E080M17**16 | 29800 |  |  | 15.2 | 8.1 | 34000 |  |  | 27600 | 81.18% | 1.8 | Both | 620.8333 | 2.4833 | HRCU-A-CB (Split System: Heat Pump with Remote Outdoor Unit-Air-Source) | N/A
212982216 | Central Heat Pump | CARRIER | 38MURAQ30AB3* |  |  | CNPV*4217AL* | 58SU*B060M17**16 | 29800 |  |  | 15.2 | 8.1 | 34000 |  |  | 27000 | 79.41% | 1.82 | Both | 620.8333 | 2.4833 | HRCU-A-CB (Split System: Heat Pump with Remote Outdoor Unit-Air-Source) | N/A
212972638 | Central Heat Pump | CARRIER | 38MURAQ30AB3* |  |  | CAP**4224AL* | 58TP*B135V24**22 | 29800 |  |  | 15.2 | 8.1 | 34200 |  |  | 27600 | 80.7% | 1.78 | Both | 620.8333 | 2.4833 | HRCU-A-CB (Split System: Heat Pump with Remote Outdoor Unit-Air-Source) | N/A
212977068 | Central Heat Pump | CARRIER | 38MURAQ30AB3* |  |  | CNPV*4221AL* | 59TP6C100V21**22 | 29800 |  |  | 15.2 | 8.1 | 34200 |  |  | 27800 | 81.29% | 1.8 | Both | 620.8333 | 2.4833 | HRCU-A-CB (Split System: Heat Pump with Remote Outdoor Unit-Air-Source) | N/A
212979441 | Central Heat Pump | CARRIER | 38MURAQ30AB3* |  |  | CAP**4221AL* | 58S(B,C)*B070M21**16 | 29800 |  |  | 15.2 | 8.1 | 34200 |  |  | 27600 | 80.7% | 1.8 | Both | 620.8333 | 2.4833 | HRCU-A-CB (Split System: Heat Pump with Remote Outdoor Unit-Air-Source) | N/A
212978543 | Central Heat Pump | CARRIER | 38MURAQ30AB3* |  |  | CAP**4221AL* | 58S(B,C)*B070M17**12 | 29800 |  |  | 15.2 | 8.1 | 34200 |  |  | 27600 | 80.7% | 1.8 | Both | 620.8333 | 2.4833 | HRCU-A-CB (Split System: Heat Pump with Remote Outdoor Unit-Air-Source) | N/A
212971432 | Central Heat Pump | CARRIER | 38MURAQ30AB3* |  |  | CNPV*4217AL* | 58TP*B070V14**12 | 30000 |  |  | 15.2 | 8.1 | 34000 |  |  | 27200 | 80% | 1.82 | Both | 625 | 2.5 | HRCU-A-CB (Split System: Heat Pump with Remote Outdoor Unit-Air-Source) | N/A
212988329 | Central Heat Pump | CARRIER | 38MURAQ30AB3* |  |  | CAP**4224AL* | 59SC6A120M24**22 | 30000 |  |  | 15.2 | 8.1 | 34200 |  |  | 27600 | 80.7% | 1.8 | Both | 625 | 2.5 | HRCU-A-CB (Split System: Heat Pump with Remote Outdoor Unit-Air-Source) | N/A
212977038 | Central Heat Pump | CARRIER | 38MURAQ30AB3* |  |  | CAP**4224AL* | 59TP6C100V21**22 | 30000 |  |  | 15.2 | 8.1 | 34200 |  |  | 27600 | 80.7% | 1.8 | Both | 625 | 2.5 | HRCU-A-CB (Split System: Heat Pump with Remote Outdoor Unit-Air-Source) | N/A
212985612 | Central Heat Pump | CARRIER | 38MURAQ30AB3* |  |  | CAP**4224AL* | 59SC2E120M24**20 | 30000 |  |  | 15.2 | 8.1 | 34200 |  |  | 27600 | 80.7% | 1.8 | Both | 625 | 2.5 | HRCU-A-CB (Split System: Heat Pump with Remote Outdoor Unit-Air-Source) | N/A
212989549 | Central Heat Pump | CARRIER | 38MURAQ30AB3* |  |  | CAP**4224AL* | 59SU5B080M21**20 | 30000 |  |  | 15.2 | 8.1 | 34200 |  |  | 27600 | 80.7% | 1.8 | Both | 625 | 2.5 | HRCU-A-CB (Split System: Heat Pump with Remote Outdoor Unit-Air-Source) | N/A
212985323 | Central Heat Pump | CARRIER | 38MURAQ30AB3* |  |  | CNPV*4221AL* | 59SC2E100M21**20 | 30000 |  |  | 15.2 | 8.1 | 34400 |  |  | 27600 | 80.23% | 1.8 | Both | 625 | 2.5 | HRCU-A-CB (Split System: Heat Pump with Remote Outdoor Unit-Air-Source) | N/A
212984959 | Central Heat Pump | CARRIER | 38MURAQ30AB3* |  |  | CAP**3621AL* | 59SC2E080M21**20 | 30000 |  |  | 15.2 | 8.1 | 34400 |  |  | 28000 | 81.4% | 1.78 | Both | 625 | 2.5 | HRCU-A-CB (Split System: Heat Pump with Remote Outdoor Unit-Air-Source) | N/A
212983929 | Central Heat Pump | CARRIER | 38MURAQ30AB3* |  |  | CAP**3721AL* | 59SC2E060M17**14 | 30200 |  |  | 15.2 | 8.1 | 33400 |  |  | 26400 | 79.04% | 1.84 | Both | 629.1667 | 2.5167 | HRCU-A-CB (Split System: Heat Pump with Remote Outdoor Unit-Air-Source) | N/A
212987759 | Central Heat Pump | CARRIER | 38MURAQ30AB3* |  |  | CAP**4321AL* | 59SC6A080M21**20 | 30200 |  |  | 15.2 | 8.1 | 33400 |  |  | 26400 | 79.04% | 1.84 | Both | 629.1667 | 2.5167 | HRCU-A-CB (Split System: Heat Pump with Remote Outdoor Unit-Air-Source) | N/A
212984989 | Central Heat Pump | CARRIER | 38MURAQ30AB3* |  |  | CAP**4224AL* | 59SC2E080M21**20 | 30200 |  |  | 15.2 | 8.1 | 34200 |  |  | 27400 | 80.12% | 1.8 | Both | 629.1667 | 2.5167 | HRCU-A-CB (Split System: Heat Pump with Remote Outdoor Unit-Air-Source) | N/A
212985287 | Central Heat Pump | CARRIER | 38MURAQ30AB3* |  |  | CAP**4224AL* | 59SC2E100M21**20 | 30200 |  |  | 15.2 | 8.1 | 34200 |  |  | 27400 | 80.12% | 1.8 | Both | 629.1667 | 2.5167 | HRCU-A-CB (Split System: Heat Pump with Remote Outdoor Unit-Air-Source) | N/A
212980970 | Central Heat Pump | CARRIER | 38MURAQ30AB3* |  |  | CNPV*4221AL* | 58S(B,C)*B110M21**20 | 30200 |  |  | 15.2 | 8.1 | 34400 |  |  | 27600 | 80.23% | 1.8 | Both | 629.1667 | 2.5167 | HRCU-A-CB (Split System: Heat Pump with Remote Outdoor Unit-Air-Source) | N/A
212980519 | Central Heat Pump | CARRIER | 38MURAQ30AB3* |  |  | CAP**4221AL* | 58S(B,C)*B090M21**20 | 30200 |  |  | 15.2 | 8.1 | 34400 |  |  | 27400 | 79.65% | 1.8 | Both | 629.1667 | 2.5167 | HRCU-A-CB (Split System: Heat Pump with Remote Outdoor Unit-Air-Source) | N/A
212980898 | Central Heat Pump | CARRIER | 38MURAQ30AB3* |  |  | CAP**3621AL* | 58S(B,C)*B110M21**20 | 30200 |  |  | 15.2 | 8.1 | 34400 |  |  | 27800 | 80.81% | 1.8 | Both | 629.1667 | 2.5167 | HRCU-A-CB (Split System: Heat Pump with Remote Outdoor Unit-Air-Source) | N/A
212977048 | Central Heat Pump | CARRIER | 38MURAQ30AB3* |  |  | CAP**4321AL* | 59TP6C100V21**22 | 30400 |  |  | 15.2 | 8.1 | 33000 |  |  | 26400 | 80% | 1.84 | Both | 633.3333 | 2.5333 | HRCU-A-CB (Split System: Heat Pump with Remote Outdoor Unit-Air-Source) | N/A
212979713 | Central Heat Pump | CARRIER | 38MURAQ30AB3* |  |  | CAP**3721AL* | 58S(B,C)*B090M17**14 | 30400 |  |  | 15.2 | 8.1 | 33200 |  |  | 26400 | 79.52% | 1.84 | Both | 633.3333 | 2.5333 | HRCU-A-CB (Split System: Heat Pump with Remote Outdoor Unit-Air-Source) | N/A
212972482 | Central Heat Pump | CARRIER | 38MURAQ30AB3* |  |  | CAP**4321AL* | 58TP*B110V21**22 | 30400 |  |  | 15.2 | 8.1 | 33400 |  |  | 26400 | 79.04% | 1.84 | Both | 633.3333 | 2.5333 | HRCU-A-CB (Split System: Heat Pump with Remote Outdoor Unit-Air-Source) | N/A
212983953 | Central Heat Pump | CARRIER | 38MURAQ30AB3* |  |  | CAP**4321AL* | 59SC2E060M17**14 | 30400 |  |  | 15.2 | 8.1 | 33400 |  |  | 26400 | 79.04% | 1.84 | Both | 633.3333 | 2.5333 | HRCU-A-CB (Split System: Heat Pump with Remote Outdoor Unit-Air-Source) | N/A
212979461 | Central Heat Pump | CARRIER | 38MURAQ30AB3* |  |  | CAP**4321AL* | 58S(B,C)*B070M21**16 | 30400 |  |  | 15.2 | 8.1 | 33400 |  |  | 26400 | 79.04% | 1.84 | Both | 633.3333 | 2.5333 | HRCU-A-CB (Split System: Heat Pump with Remote Outdoor Unit-Air-Source) | N/A
212974132 | Central Heat Pump | CARRIER | 38MURAQ30AB3* |  |  | CAP**3721AL* | 59SP6B080V21**20 | 30400 |  |  | 15.2 | 8.1 | 33400 |  |  | 26400 | 79.04% | 1.86 | Both | 633.3333 | 2.5333 | HRCU-A-CB (Split System: Heat Pump with Remote Outdoor Unit-Air-Source) | N/A
212980922 | Central Heat Pump | CARRIER | 38MURAQ30AB3* |  |  | CAP**4221AL* | 58S(B,C)*B110M21**20 | 30400 |  |  | 15.2 | 8.1 | 34400 |  |  | 27400 | 79.65% | 1.82 | Both | 633.3333 | 2.5333 | HRCU-A-CB (Split System: Heat Pump with Remote Outdoor Unit-Air-Source) | N/A
212980189 | Central Heat Pump | CARRIER | 38MURAQ30AB3* |  |  | CAP**3721AL* | 58S(B,C)*B090M21**16 | 30600 |  |  | 15.2 | 8.1 | 33200 |  |  | 26400 | 79.52% | 1.86 | Both | 637.5 | 2.55 | HRCU-A-CB (Split System: Heat Pump with Remote Outdoor Unit-Air-Source) | N/A
212984969 | Central Heat Pump | CARRIER | 38MURAQ30AB3* |  |  | CAP**3721AL* | 59SC2E080M21**20 | 30600 |  |  | 15.2 | 8.1 | 33200 |  |  | 26200 | 78.92% | 1.86 | Both | 637.5 | 2.55 | HRCU-A-CB (Split System: Heat Pump with Remote Outdoor Unit-Air-Source) | N/A
212981616 | Central Heat Pump | CARRIER | 38MURAQ30AB3* |  |  | CAP**4321AL* | 58SU*B040M17**12 | 30600 |  |  | 15.2 | 8.1 | 33200 |  |  | 26200 | 78.92% | 1.86 | Both | 637.5 | 2.55 | HRCU-A-CB (Split System: Heat Pump with Remote Outdoor Unit-Air-Source) | N/A
212989525 | Central Heat Pump | CARRIER | 38MURAQ30AB3* |  |  | CAP**3721AL* | 59SU5B080M21**20 | 30600 |  |  | 15.2 | 8.1 | 33400 |  |  | 26400 | 79.04% | 1.86 | Both | 637.5 | 2.55 | HRCU-A-CB (Split System: Heat Pump with Remote Outdoor Unit-Air-Source) | N/A
212980222 | Central Heat Pump | CARRIER | 38MURAQ30AB3* |  |  | CAP**4321AL* | 58S(B,C)*B090M21**16 | 30600 |  |  | 15.2 | 8.1 | 33400 |  |  | 26400 | 79.04% | 1.86 | Both | 637.5 | 2.55 | HRCU-A-CB (Split System: Heat Pump with Remote Outdoor Unit-Air-Source) | N/A
212982624 | Central Heat Pump | CARRIER | 38MURAQ30AB3* |  |  | CAP**3721AL* | 58SU*B080M21**20 | 30600 |  |  | 15.2 | 8.1 | 33400 |  |  | 26200 | 78.44% | 1.86 | Both | 637.5 | 2.55 | HRCU-A-CB (Split System: Heat Pump with Remote Outdoor Unit-Air-Source) | N/A
212980183 | Central Heat Pump | COMFORTMAKER | DLCURAH30ABK |  |  | EA*4X36L21A* | *80MS(N,L)0902116A* | 29400 |  |  | 15.2 | 8.1 | 34000 |  |  | 28000 | 82.35% | 1.76 | Both | 612.5 | 2.45 | HRCU-A-CB (Split System: Heat Pump with Remote Outdoor Unit-Air-Source) | N/A
212980535 | Central Heat Pump | COMFORTMAKER | DLCURAH30ABK |  |  | EA*4X42L24A* | *80MS(N,L)0902120A* | 29600 |  |  | 15.2 | 8.1 | 33800 |  |  | 27600 | 81.66% | 1.78 | Both | 616.6667 | 2.4667 | HRCU-A-CB (Split System: Heat Pump with Remote Outdoor Unit-Air-Source) | N/A
212980205 | Central Heat Pump | COMFORTMAKER | DLCURAH30ABK |  |  | EA*4X42L21A* | *80MS(N,L)0902116A* | 29600 |  |  | 15.2 | 8.1 | 33800 |  |  | 27600 | 81.66% | 1.78 | Both | 616.6667 | 2.4667 | HRCU-A-CB (Split System: Heat Pump with Remote Outdoor Unit-Air-Source) | N/A
212984450 | Central Heat Pump | COMFORTMAKER | DLCURAH30ABK |  |  | EA*4X36L21A* | *92MSN0801716A* | 29600 |  |  | 15.2 | 8.1 | 34000 |  |  | 28000 | 82.35% | 1.78 | Both | 616.6667 | 2.4667 | HRCU-A-CB (Split System: Heat Pump with Remote Outdoor Unit-Air-Source) | N/A
212978071 | Central Heat Pump | COMFORTMAKER | DLCURAH30ABK |  |  | END4X42L17** | *80MS(N,L)0701412A* | 29800 |  |  | 15.2 | 8.1 | 34000 |  |  | 27200 | 80% | 1.82 | Both | 620.8333 | 2.4833 | HRCU-A-CB (Split System: Heat Pump with Remote Outdoor Unit-Air-Source) | N/A
212977072 | Central Heat Pump | COMFORTMAKER | DLCURAH30ABK |  |  | EN(A,D,W)4X42L21** | *96VTN1002122B* | 29800 |  |  | 15.2 | 8.1 | 34200 |  |  | 27800 | 81.29% | 1.8 | Both | 620.8333 | 2.4833 | HRCU-A-CB (Split System: Heat Pump with Remote Outdoor Unit-Air-Source) | N/A
212972463 | Central Heat Pump | COMFORTMAKER | DLCURAH30ABK |  |  | EA*4X42L21A* | *80VTL1102122B* | 29800 |  |  | 15.2 | 8.1 | 34200 |  |  | 27600 | 80.7% | 1.8 | Both | 620.8333 | 2.4833 | HRCU-A-CB (Split System: Heat Pump with Remote Outdoor Unit-Air-Source) | N/A
212978548 | Central Heat Pump | COMFORTMAKER | DLCURAH30ABK |  |  | EA*4X42L21A* | *80MS(N,L)0701712A* | 29800 |  |  | 15.2 | 8.1 | 34200 |  |  | 27600 | 80.7% | 1.8 | Both | 620.8333 | 2.4833 | HRCU-A-CB (Split System: Heat Pump with Remote Outdoor Unit-Air-Source) | N/A
212979790 | Central Heat Pump | COMFORTMAKER | DLCURAH30ABK |  |  | END4X42L17** | *80MS(N,L)0901714A* | 30000 |  |  | 15.2 | 8.1 | 34000 |  |  | 27200 | 80% | 1.82 | Both | 625 | 2.5 | HRCU-A-CB (Split System: Heat Pump with Remote Outdoor Unit-Air-Source) | N/A
212979730 | Central Heat Pump | COMFORTMAKER | DLCURAH30ABK |  |  | EA*4X42L21A* | *80MS(N,L)0901714A* | 30000 |  |  | 15.2 | 8.1 | 34200 |  |  | 27600 | 80.7% | 1.8 | Both | 625 | 2.5 | HRCU-A-CB (Split System: Heat Pump with Remote Outdoor Unit-Air-Source) | N/A
212977032 | Central Heat Pump | COMFORTMAKER | DLCURAH30ABK |  |  | EA*4X42L21A* | *96VTN1002122B* | 30000 |  |  | 15.2 | 8.1 | 34200 |  |  | 27600 | 80.7% | 1.8 | Both | 625 | 2.5 | HRCU-A-CB (Split System: Heat Pump with Remote Outdoor Unit-Air-Source) | N/A
212988334 | Central Heat Pump | COMFORTMAKER | DLCURAH30ABK |  |  | EA*4X42L24A* | *96MSN1202422A* | 30000 |  |  | 15.2 | 8.1 | 34200 |  |  | 27600 | 80.7% | 1.8 | Both | 625 | 2.5 | HRCU-A-CB (Split System: Heat Pump with Remote Outdoor Unit-Air-Source) | N/A
212977042 | Central Heat Pump | COMFORTMAKER | DLCURAH30ABK |  |  | EA*4X42L24A* | *96VTN1002122B* | 30000 |  |  | 15.2 | 8.1 | 34200 |  |  | 27600 | 80.7% | 1.8 | Both | 625 | 2.5 | HRCU-A-CB (Split System: Heat Pump with Remote Outdoor Unit-Air-Source) | N/A
212989542 | Central Heat Pump | COMFORTMAKER | DLCURAH30ABK |  |  | EA*4X42L21A* | *95MSU0802120A* | 30000 |  |  | 15.2 | 8.1 | 34200 |  |  | 27600 | 80.7% | 1.8 | Both | 625 | 2.5 | HRCU-A-CB (Split System: Heat Pump with Remote Outdoor Unit-Air-Source) | N/A
212985617 | Central Heat Pump | COMFORTMAKER | DLCURAH30ABK |  |  | EA*4X42L24A* | *92MSN1202420A* | 30000 |  |  | 15.2 | 8.1 | 34200 |  |  | 27600 | 80.7% | 1.8 | Both | 625 | 2.5 | HRCU-A-CB (Split System: Heat Pump with Remote Outdoor Unit-Air-Source) | N/A
212989554 | Central Heat Pump | COMFORTMAKER | DLCURAH30ABK |  |  | EA*4X42L24A* | *95MSU0802120A* | 30000 |  |  | 15.2 | 8.1 | 34200 |  |  | 27600 | 80.7% | 1.8 | Both | 625 | 2.5 | HRCU-A-CB (Split System: Heat Pump with Remote Outdoor Unit-Air-Source) | N/A
212985328 | Central Heat Pump | COMFORTMAKER | DLCURAH30ABK |  |  | EN(A,D,W)4X42L21** | *92MSN1002120A* | 30000 |  |  | 15.2 | 8.1 | 34400 |  |  | 27600 | 80.23% | 1.8 | Both | 625 | 2.5 | HRCU-A-CB (Split System: Heat Pump with Remote Outdoor Unit-Air-Source) | N/A
212987764 | Central Heat Pump | COMFORTMAKER | DLCURAH30ABK |  |  | EA*4X43L21A* | *96MSN0802120A* | 30200 |  |  | 15.2 | 8.1 | 33400 |  |  | 26400 | 79.04% | 1.84 | Both | 629.1667 | 2.5167 | HRCU-A-CB (Split System: Heat Pump with Remote Outdoor Unit-Air-Source) | N/A
212978526 | Central Heat Pump | COMFORTMAKER | DLCURAH30ABK |  |  | EA*4X37L17A* | *80MS(N,L)0701712A* | 30200 |  |  | 15.2 | 8.1 | 33800 |  |  | 27000 | 79.88% | 1.82 | Both | 629.1667 | 2.5167 | HRCU-A-CB (Split System: Heat Pump with Remote Outdoor Unit-Air-Source) | N/A
212984994 | Central Heat Pump | COMFORTMAKER | DLCURAH30ABK |  |  | EA*4X42L24A* | *92MSN0802120A* | 30200 |  |  | 15.2 | 8.1 | 34200 |  |  | 27400 | 80.12% | 1.8 | Both | 629.1667 | 2.5167 | HRCU-A-CB (Split System: Heat Pump with Remote Outdoor Unit-Air-Source) | N/A
212985280 | Central Heat Pump | COMFORTMAKER | DLCURAH30ABK |  |  | EA*4X42L21A* | *92MSN1002120A* | 30200 |  |  | 15.2 | 8.1 | 34200 |  |  | 27400 | 80.12% | 1.8 | Both | 629.1667 | 2.5167 | HRCU-A-CB (Split System: Heat Pump with Remote Outdoor Unit-Air-Source) | N/A
212974526 | Central Heat Pump | COMFORTMAKER | DLCURAH30ABK |  |  | EA*4X42L24A* | *96VSN1202422B* | 30200 |  |  | 15.2 | 8.1 | 34400 |  |  | 27400 | 79.65% | 1.8 | Both | 629.1667 | 2.5167 | HRCU-A-CB (Split System: Heat Pump with Remote Outdoor Unit-Air-Source) | N/A
212980975 | Central Heat Pump | COMFORTMAKER | DLCURAH30ABK |  |  | EN(A,D,W)4X42L21** | *80MS(N,L)1102120A* | 30200 |  |  | 15.2 | 8.1 | 34400 |  |  | 27600 | 80.23% | 1.8 | Both | 629.1667 | 2.5167 | HRCU-A-CB (Split System: Heat Pump with Remote Outdoor Unit-Air-Source) | N/A
212980701 | Central Heat Pump | COMFORTMAKER | DLCURAH30ABK |  |  | EA*4X42L24A* | *80MS(N,L)0902420A* | 30200 |  |  | 15.2 | 8.1 | 34400 |  |  | 27400 | 79.65% | 1.8 | Both | 629.1667 | 2.5167 | HRCU-A-CB (Split System: Heat Pump with Remote Outdoor Unit-Air-Source) | N/A
212980524 | Central Heat Pump | COMFORTMAKER | DLCURAH30ABK |  |  | EA*4X42L21A* | *80MS(N,L)0902120A* | 30200 |  |  | 15.2 | 8.1 | 34400 |  |  | 27400 | 79.65% | 1.8 | Both | 629.1667 | 2.5167 | HRCU-A-CB (Split System: Heat Pump with Remote Outdoor Unit-Air-Source) | N/A
212981222 | Central Heat Pump | COMFORTMAKER | DLCURAH30ABK |  |  | EA*4X42L24A* | *80MS(N,L)1352420A* | 30200 |  |  | 15.2 | 8.1 | 34400 |  |  | 27400 | 79.65% | 1.8 | Both | 629.1667 | 2.5167 | HRCU-A-CB (Split System: Heat Pump with Remote Outdoor Unit-Air-Source) | N/A
212978537 | Central Heat Pump | COMFORTMAKER | DLCURAH30ABK |  |  | EA*4X37L21A* | *80MS(N,L)0701712A* | 30400 |  |  | 15.2 | 8.1 | 33000 |  |  | 26400 | 80% | 1.84 | Both | 633.3333 | 2.5333 | HRCU-A-CB (Split System: Heat Pump with Remote Outdoor Unit-Air-Source) | N/A
212979742 | Central Heat Pump | COMFORTMAKER | DLCURAH30ABK |  |  | EA*4X43L21A* | *80MS(N,L)0901714A* | 30400 |  |  | 15.2 | 8.1 | 33000 |  |  | 26400 | 80% | 1.84 | Both | 633.3333 | 2.5333 | HRCU-A-CB (Split System: Heat Pump with Remote Outdoor Unit-Air-Source) | N/A
212979718 | Central Heat Pump | COMFORTMAKER | DLCURAH30ABK |  |  | EA*4X37L21A* | *80MS(N,L)0901714A* | 30400 |  |  | 15.2 | 8.1 | 33200 |  |  | 26400 | 79.52% | 1.84 | Both | 633.3333 | 2.5333 | HRCU-A-CB (Split System: Heat Pump with Remote Outdoor Unit-Air-Source) | N/A
212972487 | Central Heat Pump | COMFORTMAKER | DLCURAH30ABK |  |  | EA*4X43L21A* | *80VTL1102122B* | 30400 |  |  | 15.2 | 8.1 | 33400 |  |  | 26400 | 79.04% | 1.84 | Both | 633.3333 | 2.5333 | HRCU-A-CB (Split System: Heat Pump with Remote Outdoor Unit-Air-Source) | N/A
212977022 | Central Heat Pump | COMFORTMAKER | DLCURAH30ABK |  |  | EA*4X37L21A* | *96VTN1002122B* | 30400 |  |  | 15.2 | 8.1 | 33400 |  |  | 26400 | 79.04% | 1.84 | Both | 633.3333 | 2.5333 | HRCU-A-CB (Split System: Heat Pump with Remote Outdoor Unit-Air-Source) | N/A
212979436 | Central Heat Pump | COMFORTMAKER | DLCURAH30ABK |  |  | EA*4X37L21A* | *80MS(N,L)0702116A* | 30400 |  |  | 15.2 | 8.1 | 33400 |  |  | 26400 | 79.04% | 1.84 | Both | 633.3333 | 2.5333 | HRCU-A-CB (Split System: Heat Pump with Remote Outdoor Unit-Air-Source) | N/A
212983958 | Central Heat Pump | COMFORTMAKER | DLCURAH30ABK |  |  | EA*4X43L21A* | *92MSN0601714A* | 30400 |  |  | 15.2 | 8.1 | 33400 |  |  | 26400 | 79.04% | 1.84 | Both | 633.3333 | 2.5333 | HRCU-A-CB (Split System: Heat Pump with Remote Outdoor Unit-Air-Source) | N/A
212974136 | Central Heat Pump | COMFORTMAKER | DLCURAH30ABK |  |  | EA*4X37L21A* | *96VSN0802120B* | 30400 |  |  | 15.2 | 8.1 | 33400 |  |  | 26400 | 79.04% | 1.86 | Both | 633.3333 | 2.5333 | HRCU-A-CB (Split System: Heat Pump with Remote Outdoor Unit-Air-Source) | N/A
212982149 | Central Heat Pump | COMFORTMAKER | DLCURAH30ABK |  |  | EA*4X37L21A* | *80MSU0401712A* | 30400 |  |  | 15.2 | 8.1 | 33400 |  |  | 26200 | 78.44% | 1.86 | Both | 633.3333 | 2.5333 | HRCU-A-CB (Split System: Heat Pump with Remote Outdoor Unit-Air-Source) | N/A
212980194 | Central Heat Pump | COMFORTMAKER | DLCURAH30ABK |  |  | EA*4X37L21A* | *80MS(N,L)0902116A* | 30600 |  |  | 15.2 | 8.1 | 33200 |  |  | 26400 | 79.52% | 1.86 | Both | 637.5 | 2.55 | HRCU-A-CB (Split System: Heat Pump with Remote Outdoor Unit-Air-Source) | N/A
212984974 | Central Heat Pump | COMFORTMAKER | DLCURAH30ABK |  |  | EA*4X37L21A* | *92MSN0802120A* | 30600 |  |  | 15.2 | 8.1 | 33200 |  |  | 26200 | 78.92% | 1.86 | Both | 637.5 | 2.55 | HRCU-A-CB (Split System: Heat Pump with Remote Outdoor Unit-Air-Source) | N/A
212978559 | Central Heat Pump | COMFORTMAKER | DLCURAH30ABK |  |  | EA*4X43L21A* | *80MS(N,L)0701712A* | 30600 |  |  | 15.2 | 8.1 | 33400 |  |  | 26400 | 79.04% | 1.86 | Both | 637.5 | 2.55 | HRCU-A-CB (Split System: Heat Pump with Remote Outdoor Unit-Air-Source) | N/A
212974166 | Central Heat Pump | COMFORTMAKER | DLCURAH30ABK |  |  | EA*4X43L21A* | *96VSN0802120B* | 30600 |  |  | 15.2 | 8.1 | 33400 |  |  | 26400 | 79.04% | 1.86 | Both | 637.5 | 2.55 | HRCU-A-CB (Split System: Heat Pump with Remote Outdoor Unit-Air-Source) | N/A
212976490 | Central Heat Pump | COMFORTMAKER | DLCURAH30ABK |  |  | EA*4X43L21A* | *96VTN0802120B* | 30600 |  |  | 15.2 | 8.1 | 33400 |  |  | 26400 | 79.04% | 1.86 | Both | 637.5 | 2.55 | HRCU-A-CB (Split System: Heat Pump with Remote Outdoor Unit-Air-Source) | N/A
212980184 | Central Heat Pump | DAY & NIGHT | DLCURAH30ABK |  |  | EA*4X36L21A* | *80MS(N,L)0902116A* | 29400 |  |  | 15.2 | 8.1 | 34000 |  |  | 28000 | 82.35% | 1.76 | Both | 612.5 | 2.45 | HRCU-A-CB (Split System: Heat Pump with Remote Outdoor Unit-Air-Source) | N/A
212984439 | Central Heat Pump | DAY & NIGHT | DLCURAH30ABK |  |  | EA*4X36L17A* | *92MSN0801716A* | 29400 |  |  | 15.2 | 8.1 | 34000 |  |  | 28000 | 82.35% | 1.76 | Both | 612.5 | 2.45 | HRCU-A-CB (Split System: Heat Pump with Remote Outdoor Unit-Air-Source) | N/A
212980217 | Central Heat Pump | DAY & NIGHT | DLCURAH30ABK |  |  | EA*4X42L24A* | *80MS(N,L)0902116A* | 29600 |  |  | 15.2 | 8.1 | 33800 |  |  | 27600 | 81.66% | 1.78 | Both | 616.6667 | 2.4667 | HRCU-A-CB (Split System: Heat Pump with Remote Outdoor Unit-Air-Source) | N/A
212982618 | Central Heat Pump | DAY & NIGHT | DLCURAH30ABK |  |  | EA*4X36L21A* | *80MSU0601716A* | 29600 |  |  | 15.2 | 8.1 | 34000 |  |  | 27800 | 81.76% | 1.78 | Both | 616.6667 | 2.4667 | HRCU-A-CB (Split System: Heat Pump with Remote Outdoor Unit-Air-Source) | N/A
212984487 | Central Heat Pump | DAY & NIGHT | DLCURAH30ABK |  |  | EA*4X42L21A* | *92MSN0801716A* | 29800 |  |  | 15.2 | 8.1 | 34000 |  |  | 27600 | 81.18% | 1.8 | Both | 620.8333 | 2.4833 | HRCU-A-CB (Split System: Heat Pump with Remote Outdoor Unit-Air-Source) | N/A
212977073 | Central Heat Pump | DAY & NIGHT | DLCURAH30ABK |  |  | EN(A,D,W)4X42L21** | *96VTN1002122B* | 29800 |  |  | 15.2 | 8.1 | 34200 |  |  | 27800 | 81.29% | 1.8 | Both | 620.8333 | 2.4833 | HRCU-A-CB (Split System: Heat Pump with Remote Outdoor Unit-Air-Source) | N/A
212981324 | Central Heat Pump | DAY & NIGHT | DLCURAH30ABK |  |  | EA*4X42L24A* | *80MS(N,L)1552420A* | 29800 |  |  | 15.2 | 8.1 | 34200 |  |  | 27600 | 80.7% | 1.8 | Both | 620.8333 | 2.4833 | HRCU-A-CB (Split System: Heat Pump with Remote Outdoor Unit-Air-Source) | N/A
212972464 | Central Heat Pump | DAY & NIGHT | DLCURAH30ABK |  |  | EA*4X42L21A* | *80VTL1102122B* | 29800 |  |  | 15.2 | 8.1 | 34200 |  |  | 27600 | 80.7% | 1.8 | Both | 620.8333 | 2.4833 | HRCU-A-CB (Split System: Heat Pump with Remote Outdoor Unit-Air-Source) | N/A
212987753 | Central Heat Pump | DAY & NIGHT | DLCURAH30ABK |  |  | EA*4X42L24A* | *96MSN0802120A* | 29800 |  |  | 15.2 | 8.1 | 34200 |  |  | 27600 | 80.7% | 1.8 | Both | 620.8333 | 2.4833 | HRCU-A-CB (Split System: Heat Pump with Remote Outdoor Unit-Air-Source) | N/A
212972476 | Central Heat Pump | DAY & NIGHT | DLCURAH30ABK |  |  | EA*4X42L24A* | *80VTL1102122B* | 29800 |  |  | 15.2 | 8.1 | 34200 |  |  | 27600 | 80.7% | 1.8 | Both | 620.8333 | 2.4833 | HRCU-A-CB (Split System: Heat Pump with Remote Outdoor Unit-Air-Source) | N/A
212978549 | Central Heat Pump | DAY & NIGHT | DLCURAH30ABK |  |  | EA*4X42L21A* | *80MS(N,L)0701712A* | 29800 |  |  | 15.2 | 8.1 | 34200 |  |  | 27600 | 80.7% | 1.8 | Both | 620.8333 | 2.4833 | HRCU-A-CB (Split System: Heat Pump with Remote Outdoor Unit-Air-Source) | N/A
212979447 | Central Heat Pump | DAY & NIGHT | DLCURAH30ABK |  |  | EA*4X42L21A* | *80MS(N,L)0702116A* | 29800 |  |  | 15.2 | 8.1 | 34200 |  |  | 27600 | 80.7% | 1.8 | Both | 620.8333 | 2.4833 | HRCU-A-CB (Split System: Heat Pump with Remote Outdoor Unit-Air-Source) | N/A
212977013 | Central Heat Pump | DAY & NIGHT | DLCURAH30ABK |  |  | EA*4X36L21A* | *96VTN1002122B* | 29800 |  |  | 15.2 | 8.1 | 34200 |  |  | 28000 | 81.87% | 1.78 | Both | 620.8333 | 2.4833 | HRCU-A-CB (Split System: Heat Pump with Remote Outdoor Unit-Air-Source) | N/A
212984547 | Central Heat Pump | DAY & NIGHT | DLCURAH30ABK |  |  | END4X42L17** | *92MSN0801716A* | 30000 |  |  | 15.2 | 8.1 | 34000 |  |  | 27200 | 80% | 1.82 | Both | 625 | 2.5 | HRCU-A-CB (Split System: Heat Pump with Remote Outdoor Unit-Air-Source) | N/A
212978604 | Central Heat Pump | DAY & NIGHT | DLCURAH30ABK |  |  | END4X42L17** | *80MS(N,L)0701712A* | 30000 |  |  | 15.2 | 8.1 | 34000 |  |  | 27200 | 80% | 1.82 | Both | 625 | 2.5 | HRCU-A-CB (Split System: Heat Pump with Remote Outdoor Unit-Air-Source) | N/A
212979731 | Central Heat Pump | DAY & NIGHT | DLCURAH30ABK |  |  | EA*4X42L21A* | *80MS(N,L)0901714A* | 30000 |  |  | 15.2 | 8.1 | 34200 |  |  | 27600 | 80.7% | 1.8 | Both | 625 | 2.5 | HRCU-A-CB (Split System: Heat Pump with Remote Outdoor Unit-Air-Source) | N/A
212988335 | Central Heat Pump | DAY & NIGHT | DLCURAH30ABK |  |  | EA*4X42L24A* | *96MSN1202422A* | 30000 |  |  | 15.2 | 8.1 | 34200 |  |  | 27600 | 80.7% | 1.8 | Both | 625 | 2.5 | HRCU-A-CB (Split System: Heat Pump with Remote Outdoor Unit-Air-Source) | N/A
212977043 | Central Heat Pump | DAY & NIGHT | DLCURAH30ABK |  |  | EA*4X42L24A* | *96VTN1002122B* | 30000 |  |  | 15.2 | 8.1 | 34200 |  |  | 27600 | 80.7% | 1.8 | Both | 625 | 2.5 | HRCU-A-CB (Split System: Heat Pump with Remote Outdoor Unit-Air-Source) | N/A
212985618 | Central Heat Pump | DAY & NIGHT | DLCURAH30ABK |  |  | EA*4X42L24A* | *92MSN1202420A* | 30000 |  |  | 15.2 | 8.1 | 34200 |  |  | 27600 | 80.7% | 1.8 | Both | 625 | 2.5 | HRCU-A-CB (Split System: Heat Pump with Remote Outdoor Unit-Air-Source) | N/A
212989555 | Central Heat Pump | DAY & NIGHT | DLCURAH30ABK |  |  | EA*4X42L24A* | *95MSU0802120A* | 30000 |  |  | 15.2 | 8.1 | 34200 |  |  | 27600 | 80.7% | 1.8 | Both | 625 | 2.5 | HRCU-A-CB (Split System: Heat Pump with Remote Outdoor Unit-Air-Source) | N/A
212984985 | Central Heat Pump | DAY & NIGHT | DLCURAH30ABK |  |  | EA*4X42L21A* | *92MSN0802120A* | 30000 |  |  | 15.2 | 8.1 | 34200 |  |  | 27600 | 80.7% | 1.8 | Both | 625 | 2.5 | HRCU-A-CB (Split System: Heat Pump with Remote Outdoor Unit-Air-Source) | N/A
212984965 | Central Heat Pump | DAY & NIGHT | DLCURAH30ABK |  |  | EA*4X36L21A* | *92MSN0802120A* | 30000 |  |  | 15.2 | 8.1 | 34400 |  |  | 28000 | 81.4% | 1.78 | Both | 625 | 2.5 | HRCU-A-CB (Split System: Heat Pump with Remote Outdoor Unit-Air-Source) | N/A
212983935 | Central Heat Pump | DAY & NIGHT | DLCURAH30ABK |  |  | EA*4X37L21A* | *92MSN0601714A* | 30200 |  |  | 15.2 | 8.1 | 33400 |  |  | 26400 | 79.04% | 1.84 | Both | 629.1667 | 2.5167 | HRCU-A-CB (Split System: Heat Pump with Remote Outdoor Unit-Air-Source) | N/A
212984995 | Central Heat Pump | DAY & NIGHT | DLCURAH30ABK |  |  | EA*4X42L24A* | *92MSN0802120A* | 30200 |  |  | 15.2 | 8.1 | 34200 |  |  | 27400 | 80.12% | 1.8 | Both | 629.1667 | 2.5167 | HRCU-A-CB (Split System: Heat Pump with Remote Outdoor Unit-Air-Source) | N/A
212985281 | Central Heat Pump | DAY & NIGHT | DLCURAH30ABK |  |  | EA*4X42L21A* | *92MSN1002120A* | 30200 |  |  | 15.2 | 8.1 | 34200 |  |  | 27400 | 80.12% | 1.8 | Both | 629.1667 | 2.5167 | HRCU-A-CB (Split System: Heat Pump with Remote Outdoor Unit-Air-Source) | N/A
212985293 | Central Heat Pump | DAY & NIGHT | DLCURAH30ABK |  |  | EA*4X42L24A* | *92MSN1002120A* | 30200 |  |  | 15.2 | 8.1 | 34200 |  |  | 27400 | 80.12% | 1.8 | Both | 629.1667 | 2.5167 | HRCU-A-CB (Split System: Heat Pump with Remote Outdoor Unit-Air-Source) | N/A
212974527 | Central Heat Pump | DAY & NIGHT | DLCURAH30ABK |  |  | EA*4X42L24A* | *96VSN1202422B* | 30200 |  |  | 15.2 | 8.1 | 34400 |  |  | 27400 | 79.65% | 1.8 | Both | 629.1667 | 2.5167 | HRCU-A-CB (Split System: Heat Pump with Remote Outdoor Unit-Air-Source) | N/A
212980976 | Central Heat Pump | DAY & NIGHT | DLCURAH30ABK |  |  | EN(A,D,W)4X42L21** | *80MS(N,L)1102120A* | 30200 |  |  | 15.2 | 8.1 | 34400 |  |  | 27600 | 80.23% | 1.8 | Both | 629.1667 | 2.5167 | HRCU-A-CB (Split System: Heat Pump with Remote Outdoor Unit-Air-Source) | N/A
212980702 | Central Heat Pump | DAY & NIGHT | DLCURAH30ABK |  |  | EA*4X42L24A* | *80MS(N,L)0902420A* | 30200 |  |  | 15.2 | 8.1 | 34400 |  |  | 27400 | 79.65% | 1.8 | Both | 629.1667 | 2.5167 | HRCU-A-CB (Split System: Heat Pump with Remote Outdoor Unit-Air-Source) | N/A
212981223 | Central Heat Pump | DAY & NIGHT | DLCURAH30ABK |  |  | EA*4X42L24A* | *80MS(N,L)1352420A* | 30200 |  |  | 15.2 | 8.1 | 34400 |  |  | 27400 | 79.65% | 1.8 | Both | 629.1667 | 2.5167 | HRCU-A-CB (Split System: Heat Pump with Remote Outdoor Unit-Air-Source) | N/A
212980525 | Central Heat Pump | DAY & NIGHT | DLCURAH30ABK |  |  | EA*4X42L21A* | *80MS(N,L)0902120A* | 30200 |  |  | 15.2 | 8.1 | 34400 |  |  | 27400 | 79.65% | 1.8 | Both | 629.1667 | 2.5167 | HRCU-A-CB (Split System: Heat Pump with Remote Outdoor Unit-Air-Source) | N/A
212980904 | Central Heat Pump | DAY & NIGHT | DLCURAH30ABK |  |  | EA*4X36L21A* | *80MS(N,L)1102120A* | 30200 |  |  | 15.2 | 8.1 | 34400 |  |  | 27800 | 80.81% | 1.8 | Both | 629.1667 | 2.5167 | HRCU-A-CB (Split System: Heat Pump with Remote Outdoor Unit-Air-Source) | N/A
212977053 | Central Heat Pump | DAY & NIGHT | DLCURAH30ABK |  |  | EA*4X43L21A* | *96VTN1002122B* | 30400 |  |  | 15.2 | 8.1 | 33000 |  |  | 26400 | 80% | 1.84 | Both | 633.3333 | 2.5333 | HRCU-A-CB (Split System: Heat Pump with Remote Outdoor Unit-Air-Source) | N/A
212978538 | Central Heat Pump | DAY & NIGHT | DLCURAH30ABK |  |  | EA*4X37L21A* | *80MS(N,L)0701712A* | 30400 |  |  | 15.2 | 8.1 | 33000 |  |  | 26400 | 80% | 1.84 | Both | 633.3333 | 2.5333 | HRCU-A-CB (Split System: Heat Pump with Remote Outdoor Unit-Air-Source) | N/A
212979719 | Central Heat Pump | DAY & NIGHT | DLCURAH30ABK |  |  | EA*4X37L21A* | *80MS(N,L)0901714A* | 30400 |  |  | 15.2 | 8.1 | 33200 |  |  | 26400 | 79.52% | 1.84 | Both | 633.3333 | 2.5333 | HRCU-A-CB (Split System: Heat Pump with Remote Outdoor Unit-Air-Source) | N/A
212977023 | Central Heat Pump | DAY & NIGHT | DLCURAH30ABK |  |  | EA*4X37L21A* | *96VTN1002122B* | 30400 |  |  | 15.2 | 8.1 | 33400 |  |  | 26400 | 79.04% | 1.84 | Both | 633.3333 | 2.5333 | HRCU-A-CB (Split System: Heat Pump with Remote Outdoor Unit-Air-Source) | N/A
212983959 | Central Heat Pump | DAY & NIGHT | DLCURAH30ABK |  |  | EA*4X43L21A* | *92MSN0601714A* | 30400 |  |  | 15.2 | 8.1 | 33400 |  |  | 26400 | 79.04% | 1.84 | Both | 633.3333 | 2.5333 | HRCU-A-CB (Split System: Heat Pump with Remote Outdoor Unit-Air-Source) | N/A
212979467 | Central Heat Pump | DAY & NIGHT | DLCURAH30ABK |  |  | EA*4X43L21A* | *80MS(N,L)0702116A* | 30400 |  |  | 15.2 | 8.1 | 33400 |  |  | 26400 | 79.04% | 1.84 | Both | 633.3333 | 2.5333 | HRCU-A-CB (Split System: Heat Pump with Remote Outdoor Unit-Air-Source) | N/A
212974137 | Central Heat Pump | DAY & NIGHT | DLCURAH30ABK |  |  | EA*4X37L21A* | *96VSN0802120B* | 30400 |  |  | 15.2 | 8.1 | 33400 |  |  | 26400 | 79.04% | 1.86 | Both | 633.3333 | 2.5333 | HRCU-A-CB (Split System: Heat Pump with Remote Outdoor Unit-Air-Source) | N/A
212982150 | Central Heat Pump | DAY & NIGHT | DLCURAH30ABK |  |  | EA*4X37L21A* | *80MSU0401712A* | 30400 |  |  | 15.2 | 8.1 | 33400 |  |  | 26200 | 78.44% | 1.86 | Both | 633.3333 | 2.5333 | HRCU-A-CB (Split System: Heat Pump with Remote Outdoor Unit-Air-Source) | N/A
212980940 | Central Heat Pump | DAY & NIGHT | DLCURAH30ABK |  |  | EA*4X42L24A* | *80MS(N,L)1102120A* | 30400 |  |  | 15.2 | 8.1 | 34400 |  |  | 27400 | 79.65% | 1.82 | Both | 633.3333 | 2.5333 | HRCU-A-CB (Split System: Heat Pump with Remote Outdoor Unit-Air-Source) | N/A
212984975 | Central Heat Pump | DAY & NIGHT | DLCURAH30ABK |  |  | EA*4X37L21A* | *92MSN0802120A* | 30600 |  |  | 15.2 | 8.1 | 33200 |  |  | 26200 | 78.92% | 1.86 | Both | 637.5 | 2.55 | HRCU-A-CB (Split System: Heat Pump with Remote Outdoor Unit-Air-Source) | N/A
212982174 | Central Heat Pump | DAY & NIGHT | DLCURAH30ABK |  |  | EA*4X43L21A* | *80MSU0401712A* | 30600 |  |  | 15.2 | 8.1 | 33200 |  |  | 26200 | 78.92% | 1.86 | Both | 637.5 | 2.55 | HRCU-A-CB (Split System: Heat Pump with Remote Outdoor Unit-Air-Source) | N/A
212978560 | Central Heat Pump | DAY & NIGHT | DLCURAH30ABK |  |  | EA*4X43L21A* | *80MS(N,L)0701712A* | 30600 |  |  | 15.2 | 8.1 | 33400 |  |  | 26400 | 79.04% | 1.86 | Both | 637.5 | 2.55 | HRCU-A-CB (Split System: Heat Pump with Remote Outdoor Unit-Air-Source) | N/A
212989531 | Central Heat Pump | DAY & NIGHT | DLCURAH30ABK |  |  | EA*4X37L21A* | *95MSU0802120A* | 30600 |  |  | 15.2 | 8.1 | 33400 |  |  | 26400 | 79.04% | 1.86 | Both | 637.5 | 2.55 | HRCU-A-CB (Split System: Heat Pump with Remote Outdoor Unit-Air-Source) | N/A
212980228 | Central Heat Pump | DAY & NIGHT | DLCURAH30ABK |  |  | EA*4X43L21A* | *80MS(N,L)0902116A* | 30600 |  |  | 15.2 | 8.1 | 33400 |  |  | 26400 | 79.04% | 1.86 | Both | 637.5 | 2.55 | HRCU-A-CB (Split System: Heat Pump with Remote Outdoor Unit-Air-Source) | N/A
212982942 | Central Heat Pump | DAY & NIGHT | DLCURAH30ABK |  |  | EA*4X37L21A* | *80MSU0802120A* | 30600 |  |  | 15.2 | 8.1 | 33400 |  |  | 26200 | 78.44% | 1.86 | Both | 637.5 | 2.55 | HRCU-A-CB (Split System: Heat Pump with Remote Outdoor Unit-Air-Source) | N/A
212984444 | Central Heat Pump | GRANDAIRE | WDLCURAH30ABK |  |  | WLA*364BA* | WFAX080B048B* | 29400 |  |  | 15.2 | 8.1 | 34000 |  |  | 28000 | 82.35% | 1.78 | Both | 612.5 | 2.45 | HRCU-A-CB (Split System: Heat Pump with Remote Outdoor Unit-Air-Source) | N/A
212980210 | Central Heat Pump | GRANDAIRE | WDLCURAH30ABK |  |  | WLA*424CA* | WFE*090C048C* | 29600 |  |  | 15.2 | 8.1 | 33800 |  |  | 27600 | 81.66% | 1.78 | Both | 616.6667 | 2.4667 | HRCU-A-CB (Split System: Heat Pump with Remote Outdoor Unit-Air-Source) | N/A
212984456 | Central Heat Pump | GRANDAIRE | WDLCURAH30ABK |  |  | WLA*364CA* | WFAX080B048B* | 29600 |  |  | 15.2 | 8.1 | 34000 |  |  | 26800 | 78.82% | 1.84 | Both | 616.6667 | 2.4667 | HRCU-A-CB (Split System: Heat Pump with Remote Outdoor Unit-Air-Source) | N/A
212978077 | Central Heat Pump | GRANDAIRE | WDLCURAH30ABK |  |  | WLNC424BA* | WFE*070A036C* | 29800 |  |  | 15.2 | 8.1 | 34000 |  |  | 26800 | 78.82% | 2.28 | Both | 620.8333 | 2.4833 | HRCU-A-CB (Split System: Heat Pump with Remote Outdoor Unit-Air-Source) | N/A
212972469 | Central Heat Pump | GRANDAIRE | WDLCURAH30ABK |  |  | WLA*424CA* | WFET110C066A* | 29800 |  |  | 15.2 | 8.1 | 34200 |  |  | 27600 | 80.7% | 1.8 | Both | 620.8333 | 2.4833 | HRCU-A-CB (Split System: Heat Pump with Remote Outdoor Unit-Air-Source) | N/A
212979796 | Central Heat Pump | GRANDAIRE | WDLCURAH30ABK |  |  | WLNC424BA* | WFE*090B042C* | 30000 |  |  | 15.2 | 8.1 | 34000 |  |  | 27800 | 81.76% | 1.78 | Both | 625 | 2.5 | HRCU-A-CB (Split System: Heat Pump with Remote Outdoor Unit-Air-Source) | N/A
212979736 | Central Heat Pump | GRANDAIRE | WDLCURAH30ABK |  |  | WLA*424CA* | WFE*090B042C* | 30000 |  |  | 15.2 | 8.1 | 34200 |  |  | 26400 | 77.19% | 1.84 | Both | 625 | 2.5 | HRCU-A-CB (Split System: Heat Pump with Remote Outdoor Unit-Air-Source) | N/A
212988340 | Central Heat Pump | GRANDAIRE | WDLCURAH30ABK |  |  | WLA*424DA* | WFSX120D066B* | 30000 |  |  | 15.2 | 8.1 | 34200 |  |  | 28600 | 83.63% | 1.96 | Both | 625 | 2.5 | HRCU-A-CB (Split System: Heat Pump with Remote Outdoor Unit-Air-Source) | N/A
212989548 | Central Heat Pump | GRANDAIRE | WDLCURAH30ABK |  |  | WLA*424CA* | WFSU080C060B* | 30000 |  |  | 15.2 | 8.1 | 34200 |  |  | 27600 | 80.7% | 1.8 | Both | 625 | 2.5 | HRCU-A-CB (Split System: Heat Pump with Remote Outdoor Unit-Air-Source) | N/A
212985262 | Central Heat Pump | GRANDAIRE | WDLCURAH30ABK |  |  | WLA*364CA* | WFAX100C060B* | 30000 |  |  | 15.2 | 8.1 | 34400 |  |  | 26400 | 76.74% | 1.86 | Both | 625 | 2.5 | HRCU-A-CB (Split System: Heat Pump with Remote Outdoor Unit-Air-Source) | N/A
212978531 | Central Heat Pump | GRANDAIRE | WDLCURAH30ABK |  |  | WLA*374BA* | WFE*070B036C* | 30200 |  |  | 15.2 | 8.1 | 33800 |  |  | 26400 | 78.11% | 1.84 | Both | 629.1667 | 2.5167 | HRCU-A-CB (Split System: Heat Pump with Remote Outdoor Unit-Air-Source) | N/A
212985286 | Central Heat Pump | GRANDAIRE | WDLCURAH30ABK |  |  | WLA*424CA* | WFAX100C060B* | 30200 |  |  | 15.2 | 8.1 | 34200 |  |  | 27400 | 80.12% | 1.8 | Both | 629.1667 | 2.5167 | HRCU-A-CB (Split System: Heat Pump with Remote Outdoor Unit-Air-Source) | N/A
212985298 | Central Heat Pump | GRANDAIRE | WDLCURAH30ABK |  |  | WLA*424DA* | WFAX100C060B* | 30200 |  |  | 15.2 | 8.1 | 34200 |  |  | 26800 | 78.36% | 1.86 | Both | 629.1667 | 2.5167 | HRCU-A-CB (Split System: Heat Pump with Remote Outdoor Unit-Air-Source) | N/A
212980909 | Central Heat Pump | GRANDAIRE | WDLCURAH30ABK |  |  | WLA*364CA* | WFE*110C060C* | 30200 |  |  | 15.2 | 8.1 | 34400 |  |  | 26200 | 76.16% | 1.86 | Both | 629.1667 | 2.5167 | HRCU-A-CB (Split System: Heat Pump with Remote Outdoor Unit-Air-Source) | N/A
212978542 | Central Heat Pump | GRANDAIRE | WDLCURAH30ABK |  |  | WLA*374CA* | WFE*070B036C* | 30400 |  |  | 15.2 | 8.1 | 33000 |  |  | 27600 | 83.64% | 1.8 | Both | 633.3333 | 2.5333 | HRCU-A-CB (Split System: Heat Pump with Remote Outdoor Unit-Air-Source) | N/A
212979748 | Central Heat Pump | GRANDAIRE | WDLCURAH30ABK |  |  | WLA*434CA* | WFE*090B042C* | 30400 |  |  | 15.2 | 8.1 | 33000 |  |  | 28400 | 86.06% | 1.76 | Both | 633.3333 | 2.5333 | HRCU-A-CB (Split System: Heat Pump with Remote Outdoor Unit-Air-Source) | N/A
212979724 | Central Heat Pump | GRANDAIRE | WDLCURAH30ABK |  |  | WLA*374CA* | WFE*090B042C* | 30400 |  |  | 15.2 | 8.1 | 33200 |  |  | 27600 | 83.13% | 1.8 | Both | 633.3333 | 2.5333 | HRCU-A-CB (Split System: Heat Pump with Remote Outdoor Unit-Air-Source) | N/A
212982155 | Central Heat Pump | GRANDAIRE | WDLCURAH30ABK |  |  | WLA*374CA* | WFEU040B036B* | 30400 |  |  | 15.2 | 8.1 | 33400 |  |  | 26200 | 78.44% | 1.86 | Both | 633.3333 | 2.5333 | HRCU-A-CB (Split System: Heat Pump with Remote Outdoor Unit-Air-Source) | N/A
212980933 | Central Heat Pump | GRANDAIRE | WDLCURAH30ABK |  |  | WLA*424CA* | WFE*110C060C* | 30400 |  |  | 15.2 | 8.1 | 34400 |  |  | 27400 | 79.65% | 1.82 | Both | 633.3333 | 2.5333 | HRCU-A-CB (Split System: Heat Pump with Remote Outdoor Unit-Air-Source) | N/A
212980945 | Central Heat Pump | GRANDAIRE | WDLCURAH30ABK |  |  | WLA*424DA* | WFE*110C060C* | 30400 |  |  | 15.2 | 8.1 | 34400 |  |  | 26200 | 76.16% | 1.88 | Both | 633.3333 | 2.5333 | HRCU-A-CB (Split System: Heat Pump with Remote Outdoor Unit-Air-Source) | N/A
212980199 | Central Heat Pump | GRANDAIRE | WDLCURAH30ABK |  |  | WLA*374CA* | WFE*090C048C* | 30600 |  |  | 15.2 | 8.1 | 33200 |  |  | 27600 | 83.13% | 1.78 | Both | 637.5 | 2.55 | HRCU-A-CB (Split System: Heat Pump with Remote Outdoor Unit-Air-Source) | N/A
212980232 | Central Heat Pump | GRANDAIRE | WDLCURAH30ABK |  |  | WLA*434CA* | WFE*090C048C* | 30600 |  |  | 15.2 | 8.1 | 33400 |  |  | 28200 | 84.43% | 1.76 | Both | 637.5 | 2.55 | HRCU-A-CB (Split System: Heat Pump with Remote Outdoor Unit-Air-Source) | N/A
212982947 | Central Heat Pump | GRANDAIRE | WDLCURAH30ABK |  |  | WLA*374CA* | WFEU080C060B* | 30600 |  |  | 15.2 | 8.1 | 33400 |  |  | 26200 | 78.44% | 1.86 | Both | 637.5 | 2.55 | HRCU-A-CB (Split System: Heat Pump with Remote Outdoor Unit-Air-Source) | N/A
212980185 | Central Heat Pump | HEIL | DLCURAH30ABK |  |  | EA*4X36L21A* | *80MS(N,L)0902116A* | 29400 |  |  | 15.2 | 8.1 | 34000 |  |  | 28000 | 82.35% | 1.76 | Both | 612.5 | 2.45 | HRCU-A-CB (Split System: Heat Pump with Remote Outdoor Unit-Air-Source) | N/A
212984440 | Central Heat Pump | HEIL | DLCURAH30ABK |  |  | EA*4X36L17A* | *92MSN0801716A* | 29400 |  |  | 15.2 | 8.1 | 34000 |  |  | 28000 | 82.35% | 1.76 | Both | 612.5 | 2.45 | HRCU-A-CB (Split System: Heat Pump with Remote Outdoor Unit-Air-Source) | N/A
212978073 | Central Heat Pump | HEIL | DLCURAH30ABK |  |  | END4X42L17** | *80MS(N,L)0701412A* | 29800 |  |  | 15.2 | 8.1 | 34000 |  |  | 27200 | 80% | 1.82 | Both | 620.8333 | 2.4833 | HRCU-A-CB (Split System: Heat Pump with Remote Outdoor Unit-Air-Source) | N/A
212977074 | Central Heat Pump | HEIL | DLCURAH30ABK |  |  | EN(A,D,W)4X42L21** | *96VTN1002122B* | 29800 |  |  | 15.2 | 8.1 | 34200 |  |  | 27800 | 81.29% | 1.8 | Both | 620.8333 | 2.4833 | HRCU-A-CB (Split System: Heat Pump with Remote Outdoor Unit-Air-Source) | N/A
212987754 | Central Heat Pump | HEIL | DLCURAH30ABK |  |  | EA*4X42L24A* | *96MSN0802120A* | 29800 |  |  | 15.2 | 8.1 | 34200 |  |  | 27600 | 80.7% | 1.8 | Both | 620.8333 | 2.4833 | HRCU-A-CB (Split System: Heat Pump with Remote Outdoor Unit-Air-Source) | N/A
212972477 | Central Heat Pump | HEIL | DLCURAH30ABK |  |  | EA*4X42L24A* | *80VTL1102122B* | 29800 |  |  | 15.2 | 8.1 | 34200 |  |  | 27600 | 80.7% | 1.8 | Both | 620.8333 | 2.4833 | HRCU-A-CB (Split System: Heat Pump with Remote Outdoor Unit-Air-Source) | N/A
212979458 | Central Heat Pump | HEIL | DLCURAH30ABK |  |  | EA*4X42L24A* | *80MS(N,L)0702116A* | 29800 |  |  | 15.2 | 8.1 | 34200 |  |  | 27600 | 80.7% | 1.8 | Both | 620.8333 | 2.4833 | HRCU-A-CB (Split System: Heat Pump with Remote Outdoor Unit-Air-Source) | N/A
212977014 | Central Heat Pump | HEIL | DLCURAH30ABK |  |  | EA*4X36L21A* | *96VTN1002122B* | 29800 |  |  | 15.2 | 8.1 | 34200 |  |  | 28000 | 81.87% | 1.78 | Both | 620.8333 | 2.4833 | HRCU-A-CB (Split System: Heat Pump with Remote Outdoor Unit-Air-Source) | N/A
212978605 | Central Heat Pump | HEIL | DLCURAH30ABK |  |  | END4X42L17** | *80MS(N,L)0701712A* | 30000 |  |  | 15.2 | 8.1 | 34000 |  |  | 27200 | 80% | 1.82 | Both | 625 | 2.5 | HRCU-A-CB (Split System: Heat Pump with Remote Outdoor Unit-Air-Source) | N/A
212977044 | Central Heat Pump | HEIL | DLCURAH30ABK |  |  | EA*4X42L24A* | *96VTN1002122B* | 30000 |  |  | 15.2 | 8.1 | 34200 |  |  | 27600 | 80.7% | 1.8 | Both | 625 | 2.5 | HRCU-A-CB (Split System: Heat Pump with Remote Outdoor Unit-Air-Source) | N/A
212985619 | Central Heat Pump | HEIL | DLCURAH30ABK |  |  | EA*4X42L24A* | *92MSN1202420A* | 30000 |  |  | 15.2 | 8.1 | 34200 |  |  | 27600 | 80.7% | 1.8 | Both | 625 | 2.5 | HRCU-A-CB (Split System: Heat Pump with Remote Outdoor Unit-Air-Source) | N/A
212984986 | Central Heat Pump | HEIL | DLCURAH30ABK |  |  | EA*4X42L21A* | *92MSN0802120A* | 30000 |  |  | 15.2 | 8.1 | 34200 |  |  | 27600 | 80.7% | 1.8 | Both | 625 | 2.5 | HRCU-A-CB (Split System: Heat Pump with Remote Outdoor Unit-Air-Source) | N/A
212985330 | Central Heat Pump | HEIL | DLCURAH30ABK |  |  | EN(A,D,W)4X42L21** | *92MSN1002120A* | 30000 |  |  | 15.2 | 8.1 | 34400 |  |  | 27600 | 80.23% | 1.8 | Both | 625 | 2.5 | HRCU-A-CB (Split System: Heat Pump with Remote Outdoor Unit-Air-Source) | N/A
212984966 | Central Heat Pump | HEIL | DLCURAH30ABK |  |  | EA*4X36L21A* | *92MSN0802120A* | 30000 |  |  | 15.2 | 8.1 | 34400 |  |  | 28000 | 81.4% | 1.78 | Both | 625 | 2.5 | HRCU-A-CB (Split System: Heat Pump with Remote Outdoor Unit-Air-Source) | N/A
212985258 | Central Heat Pump | HEIL | DLCURAH30ABK |  |  | EA*4X36L21A* | *92MSN1002120A* | 30000 |  |  | 15.2 | 8.1 | 34400 |  |  | 28000 | 81.4% | 1.78 | Both | 625 | 2.5 | HRCU-A-CB (Split System: Heat Pump with Remote Outdoor Unit-Air-Source) | N/A
212987766 | Central Heat Pump | HEIL | DLCURAH30ABK |  |  | EA*4X43L21A* | *96MSN0802120A* | 30200 |  |  | 15.2 | 8.1 | 33400 |  |  | 26400 | 79.04% | 1.84 | Both | 629.1667 | 2.5167 | HRCU-A-CB (Split System: Heat Pump with Remote Outdoor Unit-Air-Source) | N/A
212983936 | Central Heat Pump | HEIL | DLCURAH30ABK |  |  | EA*4X37L21A* | *92MSN0601714A* | 30200 |  |  | 15.2 | 8.1 | 33400 |  |  | 26400 | 79.04% | 1.84 | Both | 629.1667 | 2.5167 | HRCU-A-CB (Split System: Heat Pump with Remote Outdoor Unit-Air-Source) | N/A
212978528 | Central Heat Pump | HEIL | DLCURAH30ABK |  |  | EA*4X37L17A* | *80MS(N,L)0701712A* | 30200 |  |  | 15.2 | 8.1 | 33800 |  |  | 27000 | 79.88% | 1.82 | Both | 629.1667 | 2.5167 | HRCU-A-CB (Split System: Heat Pump with Remote Outdoor Unit-Air-Source) | N/A
212985294 | Central Heat Pump | HEIL | DLCURAH30ABK |  |  | EA*4X42L24A* | *92MSN1002120A* | 30200 |  |  | 15.2 | 8.1 | 34200 |  |  | 27400 | 80.12% | 1.8 | Both | 629.1667 | 2.5167 | HRCU-A-CB (Split System: Heat Pump with Remote Outdoor Unit-Air-Source) | N/A
212980703 | Central Heat Pump | HEIL | DLCURAH30ABK |  |  | EA*4X42L24A* | *80MS(N,L)0902420A* | 30200 |  |  | 15.2 | 8.1 | 34400 |  |  | 27400 | 79.65% | 1.8 | Both | 629.1667 | 2.5167 | HRCU-A-CB (Split System: Heat Pump with Remote Outdoor Unit-Air-Source) | N/A
212981224 | Central Heat Pump | HEIL | DLCURAH30ABK |  |  | EA*4X42L24A* | *80MS(N,L)1352420A* | 30200 |  |  | 15.2 | 8.1 | 34400 |  |  | 27400 | 79.65% | 1.8 | Both | 629.1667 | 2.5167 | HRCU-A-CB (Split System: Heat Pump with Remote Outdoor Unit-Air-Source) | N/A
212977054 | Central Heat Pump | HEIL | DLCURAH30ABK |  |  | EA*4X43L21A* | *96VTN1002122B* | 30400 |  |  | 15.2 | 8.1 | 33000 |  |  | 26400 | 80% | 1.84 | Both | 633.3333 | 2.5333 | HRCU-A-CB (Split System: Heat Pump with Remote Outdoor Unit-Air-Source) | N/A
212979744 | Central Heat Pump | HEIL | DLCURAH30ABK |  |  | EA*4X43L21A* | *80MS(N,L)0901714A* | 30400 |  |  | 15.2 | 8.1 | 33000 |  |  | 26400 | 80% | 1.84 | Both | 633.3333 | 2.5333 | HRCU-A-CB (Split System: Heat Pump with Remote Outdoor Unit-Air-Source) | N/A
212972489 | Central Heat Pump | HEIL | DLCURAH30ABK |  |  | EA*4X43L21A* | *80VTL1102122B* | 30400 |  |  | 15.2 | 8.1 | 33400 |  |  | 26400 | 79.04% | 1.84 | Both | 633.3333 | 2.5333 | HRCU-A-CB (Split System: Heat Pump with Remote Outdoor Unit-Air-Source) | N/A
212977024 | Central Heat Pump | HEIL | DLCURAH30ABK |  |  | EA*4X37L21A* | *96VTN1002122B* | 30400 |  |  | 15.2 | 8.1 | 33400 |  |  | 26400 | 79.04% | 1.84 | Both | 633.3333 | 2.5333 | HRCU-A-CB (Split System: Heat Pump with Remote Outdoor Unit-Air-Source) | N/A
212979438 | Central Heat Pump | HEIL | DLCURAH30ABK |  |  | EA*4X37L21A* | *80MS(N,L)0702116A* | 30400 |  |  | 15.2 | 8.1 | 33400 |  |  | 26400 | 79.04% | 1.84 | Both | 633.3333 | 2.5333 | HRCU-A-CB (Split System: Heat Pump with Remote Outdoor Unit-Air-Source) | N/A
212983960 | Central Heat Pump | HEIL | DLCURAH30ABK |  |  | EA*4X43L21A* | *92MSN0601714A* | 30400 |  |  | 15.2 | 8.1 | 33400 |  |  | 26400 | 79.04% | 1.84 | Both | 633.3333 | 2.5333 | HRCU-A-CB (Split System: Heat Pump with Remote Outdoor Unit-Air-Source) | N/A
212974138 | Central Heat Pump | HEIL | DLCURAH30ABK |  |  | EA*4X37L21A* | *96VSN0802120B* | 30400 |  |  | 15.2 | 8.1 | 33400 |  |  | 26400 | 79.04% | 1.86 | Both | 633.3333 | 2.5333 | HRCU-A-CB (Split System: Heat Pump with Remote Outdoor Unit-Air-Source) | N/A
212982151 | Central Heat Pump | HEIL | DLCURAH30ABK |  |  | EA*4X37L21A* | *80MSU0401712A* | 30400 |  |  | 15.2 | 8.1 | 33400 |  |  | 26200 | 78.44% | 1.86 | Both | 633.3333 | 2.5333 | HRCU-A-CB (Split System: Heat Pump with Remote Outdoor Unit-Air-Source) | N/A
212980929 | Central Heat Pump | HEIL | DLCURAH30ABK |  |  | EA*4X42L21A* | *80MS(N,L)1102120A* | 30400 |  |  | 15.2 | 8.1 | 34400 |  |  | 27400 | 79.65% | 1.82 | Both | 633.3333 | 2.5333 | HRCU-A-CB (Split System: Heat Pump with Remote Outdoor Unit-Air-Source) | N/A
212984976 | Central Heat Pump | HEIL | DLCURAH30ABK |  |  | EA*4X37L21A* | *92MSN0802120A* | 30600 |  |  | 15.2 | 8.1 | 33200 |  |  | 26200 | 78.92% | 1.86 | Both | 637.5 | 2.55 | HRCU-A-CB (Split System: Heat Pump with Remote Outdoor Unit-Air-Source) | N/A
212982175 | Central Heat Pump | HEIL | DLCURAH30ABK |  |  | EA*4X43L21A* | *80MSU0401712A* | 30600 |  |  | 15.2 | 8.1 | 33200 |  |  | 26200 | 78.92% | 1.86 | Both | 637.5 | 2.55 | HRCU-A-CB (Split System: Heat Pump with Remote Outdoor Unit-Air-Source) | N/A
212978561 | Central Heat Pump | HEIL | DLCURAH30ABK |  |  | EA*4X43L21A* | *80MS(N,L)0701712A* | 30600 |  |  | 15.2 | 8.1 | 33400 |  |  | 26400 | 79.04% | 1.86 | Both | 637.5 | 2.55 | HRCU-A-CB (Split System: Heat Pump with Remote Outdoor Unit-Air-Source) | N/A
212974168 | Central Heat Pump | HEIL | DLCURAH30ABK |  |  | EA*4X43L21A* | *96VSN0802120B* | 30600 |  |  | 15.2 | 8.1 | 33400 |  |  | 26400 | 79.04% | 1.86 | Both | 637.5 | 2.55 | HRCU-A-CB (Split System: Heat Pump with Remote Outdoor Unit-Air-Source) | N/A
212989532 | Central Heat Pump | HEIL | DLCURAH30ABK |  |  | EA*4X37L21A* | *95MSU0802120A* | 30600 |  |  | 15.2 | 8.1 | 33400 |  |  | 26400 | 79.04% | 1.86 | Both | 637.5 | 2.55 | HRCU-A-CB (Split System: Heat Pump with Remote Outdoor Unit-Air-Source) | N/A
212980229 | Central Heat Pump | HEIL | DLCURAH30ABK |  |  | EA*4X43L21A* | *80MS(N,L)0902116A* | 30600 |  |  | 15.2 | 8.1 | 33400 |  |  | 26400 | 79.04% | 1.86 | Both | 637.5 | 2.55 | HRCU-A-CB (Split System: Heat Pump with Remote Outdoor Unit-Air-Source) | N/A
212982943 | Central Heat Pump | HEIL | DLCURAH30ABK |  |  | EA*4X37L21A* | *80MSU0802120A* | 30600 |  |  | 15.2 | 8.1 | 33400 |  |  | 26200 | 78.44% | 1.86 | Both | 637.5 | 2.55 | HRCU-A-CB (Split System: Heat Pump with Remote Outdoor Unit-Air-Source) | N/A
212980186 | Central Heat Pump | KEEPRITE | DLCURAH30ABK |  |  | EA*4X36L21A* | *80MS(N,L)0902116A* | 29400 |  |  | 15.2 | 8.1 | 34000 |  |  | 28000 | 82.35% | 1.76 | Both | 612.5 | 2.45 | HRCU-A-CB (Split System: Heat Pump with Remote Outdoor Unit-Air-Source) | N/A
212980219 | Central Heat Pump | KEEPRITE | DLCURAH30ABK |  |  | EA*4X42L24A* | *80MS(N,L)0902116A* | 29600 |  |  | 15.2 | 8.1 | 33800 |  |  | 27600 | 81.66% | 1.78 | Both | 616.6667 | 2.4667 | HRCU-A-CB (Split System: Heat Pump with Remote Outdoor Unit-Air-Source) | N/A
212980208 | Central Heat Pump | KEEPRITE | DLCURAH30ABK |  |  | EA*4X42L21A* | *80MS(N,L)0902116A* | 29600 |  |  | 15.2 | 8.1 | 33800 |  |  | 27600 | 81.66% | 1.78 | Both | 616.6667 | 2.4667 | HRCU-A-CB (Split System: Heat Pump with Remote Outdoor Unit-Air-Source) | N/A
212984453 | Central Heat Pump | KEEPRITE | DLCURAH30ABK |  |  | EA*4X36L21A* | *92MSN0801716A* | 29600 |  |  | 15.2 | 8.1 | 34000 |  |  | 28000 | 82.35% | 1.78 | Both | 616.6667 | 2.4667 | HRCU-A-CB (Split System: Heat Pump with Remote Outdoor Unit-Air-Source) | N/A
212978074 | Central Heat Pump | KEEPRITE | DLCURAH30ABK |  |  | END4X42L17** | *80MS(N,L)0701412A* | 29800 |  |  | 15.2 | 8.1 | 34000 |  |  | 27200 | 80% | 1.82 | Both | 620.8333 | 2.4833 | HRCU-A-CB (Split System: Heat Pump with Remote Outdoor Unit-Air-Source) | N/A
212977075 | Central Heat Pump | KEEPRITE | DLCURAH30ABK |  |  | EN(A,D,W)4X42L21** | *96VTN1002122B* | 29800 |  |  | 15.2 | 8.1 | 34200 |  |  | 27800 | 81.29% | 1.8 | Both | 620.8333 | 2.4833 | HRCU-A-CB (Split System: Heat Pump with Remote Outdoor Unit-Air-Source) | N/A
212972466 | Central Heat Pump | KEEPRITE | DLCURAH30ABK |  |  | EA*4X42L21A* | *80VTL1102122B* | 29800 |  |  | 15.2 | 8.1 | 34200 |  |  | 27600 | 80.7% | 1.8 | Both | 620.8333 | 2.4833 | HRCU-A-CB (Split System: Heat Pump with Remote Outdoor Unit-Air-Source) | N/A
212987755 | Central Heat Pump | KEEPRITE | DLCURAH30ABK |  |  | EA*4X42L24A* | *96MSN0802120A* | 29800 |  |  | 15.2 | 8.1 | 34200 |  |  | 27600 | 80.7% | 1.8 | Both | 620.8333 | 2.4833 | HRCU-A-CB (Split System: Heat Pump with Remote Outdoor Unit-Air-Source) | N/A
212972478 | Central Heat Pump | KEEPRITE | DLCURAH30ABK |  |  | EA*4X42L24A* | *80VTL1102122B* | 29800 |  |  | 15.2 | 8.1 | 34200 |  |  | 27600 | 80.7% | 1.8 | Both | 620.8333 | 2.4833 | HRCU-A-CB (Split System: Heat Pump with Remote Outdoor Unit-Air-Source) | N/A
212979449 | Central Heat Pump | KEEPRITE | DLCURAH30ABK |  |  | EA*4X42L21A* | *80MS(N,L)0702116A* | 29800 |  |  | 15.2 | 8.1 | 34200 |  |  | 27600 | 80.7% | 1.8 | Both | 620.8333 | 2.4833 | HRCU-A-CB (Split System: Heat Pump with Remote Outdoor Unit-Air-Source) | N/A
212978551 | Central Heat Pump | KEEPRITE | DLCURAH30ABK |  |  | EA*4X42L21A* | *80MS(N,L)0701712A* | 29800 |  |  | 15.2 | 8.1 | 34200 |  |  | 27600 | 80.7% | 1.8 | Both | 620.8333 | 2.4833 | HRCU-A-CB (Split System: Heat Pump with Remote Outdoor Unit-Air-Source) | N/A
212979459 | Central Heat Pump | KEEPRITE | DLCURAH30ABK |  |  | EA*4X42L24A* | *80MS(N,L)0702116A* | 29800 |  |  | 15.2 | 8.1 | 34200 |  |  | 27600 | 80.7% | 1.8 | Both | 620.8333 | 2.4833 | HRCU-A-CB (Split System: Heat Pump with Remote Outdoor Unit-Air-Source) | N/A
212978606 | Central Heat Pump | KEEPRITE | DLCURAH30ABK |  |  | END4X42L17** | *80MS(N,L)0701712A* | 30000 |  |  | 15.2 | 8.1 | 34000 |  |  | 27200 | 80% | 1.82 | Both | 625 | 2.5 | HRCU-A-CB (Split System: Heat Pump with Remote Outdoor Unit-Air-Source) | N/A
212979793 | Central Heat Pump | KEEPRITE | DLCURAH30ABK |  |  | END4X42L17** | *80MS(N,L)0901714A* | 30000 |  |  | 15.2 | 8.1 | 34000 |  |  | 27200 | 80% | 1.82 | Both | 625 | 2.5 | HRCU-A-CB (Split System: Heat Pump with Remote Outdoor Unit-Air-Source) | N/A
212979733 | Central Heat Pump | KEEPRITE | DLCURAH30ABK |  |  | EA*4X42L21A* | *80MS(N,L)0901714A* | 30000 |  |  | 15.2 | 8.1 | 34200 |  |  | 27600 | 80.7% | 1.8 | Both | 625 | 2.5 | HRCU-A-CB (Split System: Heat Pump with Remote Outdoor Unit-Air-Source) | N/A
212977045 | Central Heat Pump | KEEPRITE | DLCURAH30ABK |  |  | EA*4X42L24A* | *96VTN1002122B* | 30000 |  |  | 15.2 | 8.1 | 34200 |  |  | 27600 | 80.7% | 1.8 | Both | 625 | 2.5 | HRCU-A-CB (Split System: Heat Pump with Remote Outdoor Unit-Air-Source) | N/A
212989557 | Central Heat Pump | KEEPRITE | DLCURAH30ABK |  |  | EA*4X42L24A* | *95MSU0802120A* | 30000 |  |  | 15.2 | 8.1 | 34200 |  |  | 27600 | 80.7% | 1.8 | Both | 625 | 2.5 | HRCU-A-CB (Split System: Heat Pump with Remote Outdoor Unit-Air-Source) | N/A
212983937 | Central Heat Pump | KEEPRITE | DLCURAH30ABK |  |  | EA*4X37L21A* | *92MSN0601714A* | 30200 |  |  | 15.2 | 8.1 | 33400 |  |  | 26400 | 79.04% | 1.84 | Both | 629.1667 | 2.5167 | HRCU-A-CB (Split System: Heat Pump with Remote Outdoor Unit-Air-Source) | N/A
212978529 | Central Heat Pump | KEEPRITE | DLCURAH30ABK |  |  | EA*4X37L17A* | *80MS(N,L)0701712A* | 30200 |  |  | 15.2 | 8.1 | 33800 |  |  | 27000 | 79.88% | 1.82 | Both | 629.1667 | 2.5167 | HRCU-A-CB (Split System: Heat Pump with Remote Outdoor Unit-Air-Source) | N/A
212985283 | Central Heat Pump | KEEPRITE | DLCURAH30ABK |  |  | EA*4X42L21A* | *92MSN1002120A* | 30200 |  |  | 15.2 | 8.1 | 34200 |  |  | 27400 | 80.12% | 1.8 | Both | 629.1667 | 2.5167 | HRCU-A-CB (Split System: Heat Pump with Remote Outdoor Unit-Air-Source) | N/A
212985295 | Central Heat Pump | KEEPRITE | DLCURAH30ABK |  |  | EA*4X42L24A* | *92MSN1002120A* | 30200 |  |  | 15.2 | 8.1 | 34200 |  |  | 27400 | 80.12% | 1.8 | Both | 629.1667 | 2.5167 | HRCU-A-CB (Split System: Heat Pump with Remote Outdoor Unit-Air-Source) | N/A
212974529 | Central Heat Pump | KEEPRITE | DLCURAH30ABK |  |  | EA*4X42L24A* | *96VSN1202422B* | 30200 |  |  | 15.2 | 8.1 | 34400 |  |  | 27400 | 79.65% | 1.8 | Both | 629.1667 | 2.5167 | HRCU-A-CB (Split System: Heat Pump with Remote Outdoor Unit-Air-Source) | N/A
212980978 | Central Heat Pump | KEEPRITE | DLCURAH30ABK |  |  | EN(A,D,W)4X42L21** | *80MS(N,L)1102120A* | 30200 |  |  | 15.2 | 8.1 | 34400 |  |  | 27600 | 80.23% | 1.8 | Both | 629.1667 | 2.5167 | HRCU-A-CB (Split System: Heat Pump with Remote Outdoor Unit-Air-Source) | N/A
212980527 | Central Heat Pump | KEEPRITE | DLCURAH30ABK |  |  | EA*4X42L21A* | *80MS(N,L)0902120A* | 30200 |  |  | 15.2 | 8.1 | 34400 |  |  | 27400 | 79.65% | 1.8 | Both | 629.1667 | 2.5167 | HRCU-A-CB (Split System: Heat Pump with Remote Outdoor Unit-Air-Source) | N/A
212981225 | Central Heat Pump | KEEPRITE | DLCURAH30ABK |  |  | EA*4X42L24A* | *80MS(N,L)1352420A* | 30200 |  |  | 15.2 | 8.1 | 34400 |  |  | 27400 | 79.65% | 1.8 | Both | 629.1667 | 2.5167 | HRCU-A-CB (Split System: Heat Pump with Remote Outdoor Unit-Air-Source) | N/A
212980906 | Central Heat Pump | KEEPRITE | DLCURAH30ABK |  |  | EA*4X36L21A* | *80MS(N,L)1102120A* | 30200 |  |  | 15.2 | 8.1 | 34400 |  |  | 27800 | 80.81% | 1.8 | Both | 629.1667 | 2.5167 | HRCU-A-CB (Split System: Heat Pump with Remote Outdoor Unit-Air-Source) | N/A
212977055 | Central Heat Pump | KEEPRITE | DLCURAH30ABK |  |  | EA*4X43L21A* | *96VTN1002122B* | 30400 |  |  | 15.2 | 8.1 | 33000 |  |  | 26400 | 80% | 1.84 | Both | 633.3333 | 2.5333 | HRCU-A-CB (Split System: Heat Pump with Remote Outdoor Unit-Air-Source) | N/A
212978540 | Central Heat Pump | KEEPRITE | DLCURAH30ABK |  |  | EA*4X37L21A* | *80MS(N,L)0701712A* | 30400 |  |  | 15.2 | 8.1 | 33000 |  |  | 26400 | 80% | 1.84 | Both | 633.3333 | 2.5333 | HRCU-A-CB (Split System: Heat Pump with Remote Outdoor Unit-Air-Source) | N/A
212972490 | Central Heat Pump | KEEPRITE | DLCURAH30ABK |  |  | EA*4X43L21A* | *80VTL1102122B* | 30400 |  |  | 15.2 | 8.1 | 33400 |  |  | 26400 | 79.04% | 1.84 | Both | 633.3333 | 2.5333 | HRCU-A-CB (Split System: Heat Pump with Remote Outdoor Unit-Air-Source) | N/A
212977025 | Central Heat Pump | KEEPRITE | DLCURAH30ABK |  |  | EA*4X37L21A* | *96VTN1002122B* | 30400 |  |  | 15.2 | 8.1 | 33400 |  |  | 26400 | 79.04% | 1.84 | Both | 633.3333 | 2.5333 | HRCU-A-CB (Split System: Heat Pump with Remote Outdoor Unit-Air-Source) | N/A
212979439 | Central Heat Pump | KEEPRITE | DLCURAH30ABK |  |  | EA*4X37L21A* | *80MS(N,L)0702116A* | 30400 |  |  | 15.2 | 8.1 | 33400 |  |  | 26400 | 79.04% | 1.84 | Both | 633.3333 | 2.5333 | HRCU-A-CB (Split System: Heat Pump with Remote Outdoor Unit-Air-Source) | N/A
212983961 | Central Heat Pump | KEEPRITE | DLCURAH30ABK |  |  | EA*4X43L21A* | *92MSN0601714A* | 30400 |  |  | 15.2 | 8.1 | 33400 |  |  | 26400 | 79.04% | 1.84 | Both | 633.3333 | 2.5333 | HRCU-A-CB (Split System: Heat Pump with Remote Outdoor Unit-Air-Source) | N/A
212979469 | Central Heat Pump | KEEPRITE | DLCURAH30ABK |  |  | EA*4X43L21A* | *80MS(N,L)0702116A* | 30400 |  |  | 15.2 | 8.1 | 33400 |  |  | 26400 | 79.04% | 1.84 | Both | 633.3333 | 2.5333 | HRCU-A-CB (Split System: Heat Pump with Remote Outdoor Unit-Air-Source) | N/A
212982152 | Central Heat Pump | KEEPRITE | DLCURAH30ABK |  |  | EA*4X37L21A* | *80MSU0401712A* | 30400 |  |  | 15.2 | 8.1 | 33400 |  |  | 26200 | 78.44% | 1.86 | Both | 633.3333 | 2.5333 | HRCU-A-CB (Split System: Heat Pump with Remote Outdoor Unit-Air-Source) | N/A
212980930 | Central Heat Pump | KEEPRITE | DLCURAH30ABK |  |  | EA*4X42L21A* | *80MS(N,L)1102120A* | 30400 |  |  | 15.2 | 8.1 | 34400 |  |  | 27400 | 79.65% | 1.82 | Both | 633.3333 | 2.5333 | HRCU-A-CB (Split System: Heat Pump with Remote Outdoor Unit-Air-Source) | N/A
212980942 | Central Heat Pump | KEEPRITE | DLCURAH30ABK |  |  | EA*4X42L24A* | *80MS(N,L)1102120A* | 30400 |  |  | 15.2 | 8.1 | 34400 |  |  | 27400 | 79.65% | 1.82 | Both | 633.3333 | 2.5333 | HRCU-A-CB (Split System: Heat Pump with Remote Outdoor Unit-Air-Source) | N/A
212980197 | Central Heat Pump | KEEPRITE | DLCURAH30ABK |  |  | EA*4X37L21A* | *80MS(N,L)0902116A* | 30600 |  |  | 15.2 | 8.1 | 33200 |  |  | 26400 | 79.52% | 1.86 | Both | 637.5 | 2.55 | HRCU-A-CB (Split System: Heat Pump with Remote Outdoor Unit-Air-Source) | N/A
212984977 | Central Heat Pump | KEEPRITE | DLCURAH30ABK |  |  | EA*4X37L21A* | *92MSN0802120A* | 30600 |  |  | 15.2 | 8.1 | 33200 |  |  | 26200 | 78.92% | 1.86 | Both | 637.5 | 2.55 | HRCU-A-CB (Split System: Heat Pump with Remote Outdoor Unit-Air-Source) | N/A
212982176 | Central Heat Pump | KEEPRITE | DLCURAH30ABK |  |  | EA*4X43L21A* | *80MSU0401712A* | 30600 |  |  | 15.2 | 8.1 | 33200 |  |  | 26200 | 78.92% | 1.86 | Both | 637.5 | 2.55 | HRCU-A-CB (Split System: Heat Pump with Remote Outdoor Unit-Air-Source) | N/A
212978562 | Central Heat Pump | KEEPRITE | DLCURAH30ABK |  |  | EA*4X43L21A* | *80MS(N,L)0701712A* | 30600 |  |  | 15.2 | 8.1 | 33400 |  |  | 26400 | 79.04% | 1.86 | Both | 637.5 | 2.55 | HRCU-A-CB (Split System: Heat Pump with Remote Outdoor Unit-Air-Source) | N/A
212974169 | Central Heat Pump | KEEPRITE | DLCURAH30ABK |  |  | EA*4X43L21A* | *96VSN0802120B* | 30600 |  |  | 15.2 | 8.1 | 33400 |  |  | 26400 | 79.04% | 1.86 | Both | 637.5 | 2.55 | HRCU-A-CB (Split System: Heat Pump with Remote Outdoor Unit-Air-Source) | N/A
212982944 | Central Heat Pump | KEEPRITE | DLCURAH30ABK |  |  | EA*4X37L21A* | *80MSU0802120A* | 30600 |  |  | 15.2 | 8.1 | 33400 |  |  | 26200 | 78.44% | 1.86 | Both | 637.5 | 2.55 | HRCU-A-CB (Split System: Heat Pump with Remote Outdoor Unit-Air-Source) | N/A
212980180 | Central Heat Pump | PAYNE HEATING AND COOLING | 38MURAQ30AB3* |  |  | CAP**3621AL* | PG80MS(A,L)A48090C** | 29400 |  |  | 15.2 | 8.1 | 34000 |  |  | 28000 | 82.35% | 1.76 | Both | 612.5 | 2.45 | HRCU-A-CB (Split System: Heat Pump with Remote Outdoor Unit-Air-Source) | N/A
212984435 | Central Heat Pump | PAYNE HEATING AND COOLING | 38MURAQ30AB3* |  |  | CAP**3617AL* | PG92MSAA48080B** | 29400 |  |  | 15.2 | 8.1 | 34000 |  |  | 28000 | 82.35% | 1.76 | Both | 612.5 | 2.45 | HRCU-A-CB (Split System: Heat Pump with Remote Outdoor Unit-Air-Source) | N/A
212980213 | Central Heat Pump | PAYNE HEATING AND COOLING | 38MURAQ30AB3* |  |  | CAP**4224AL* | PG80MS(A,L)A48090C** | 29600 |  |  | 15.2 | 8.1 | 33800 |  |  | 27600 | 81.66% | 1.78 | Both | 616.6667 | 2.4667 | HRCU-A-CB (Split System: Heat Pump with Remote Outdoor Unit-Air-Source) | N/A
212980202 | Central Heat Pump | PAYNE HEATING AND COOLING | 38MURAQ30AB3* |  |  | CAP**4221AL* | PG80MS(A,L)A48090C** | 29600 |  |  | 15.2 | 8.1 | 33800 |  |  | 27600 | 81.66% | 1.78 | Both | 616.6667 | 2.4667 | HRCU-A-CB (Split System: Heat Pump with Remote Outdoor Unit-Air-Source) | N/A
212984447 | Central Heat Pump | PAYNE HEATING AND COOLING | 38MURAQ30AB3* |  |  | CAP**3621AL* | PG92MSAA48080B** | 29600 |  |  | 15.2 | 8.1 | 34000 |  |  | 28000 | 82.35% | 1.78 | Both | 616.6667 | 2.4667 | HRCU-A-CB (Split System: Heat Pump with Remote Outdoor Unit-Air-Source) | N/A
212982638 | Central Heat Pump | PAYNE HEATING AND COOLING | 38MURAQ30AB3* |  |  | CAP**4221AL* | PG80MSUA48060B** | 29800 |  |  | 15.2 | 8.1 | 33800 |  |  | 27400 | 81.07% | 1.8 | Both | 620.8333 | 2.4833 | HRCU-A-CB (Split System: Heat Pump with Remote Outdoor Unit-Air-Source) | N/A
212978068 | Central Heat Pump | PAYNE HEATING AND COOLING | 38MURAQ30AB3* |  |  | CNPV*4217AL* | PG80MS(A,L)A36070A** | 29800 |  |  | 15.2 | 8.1 | 34000 |  |  | 27200 | 80% | 1.82 | Both | 620.8333 | 2.4833 | HRCU-A-CB (Split System: Heat Pump with Remote Outdoor Unit-Air-Source) | N/A
212972640 | Central Heat Pump | PAYNE HEATING AND COOLING | 38MURAQ30AB3* |  |  | CAP**4224AL* | PG80VTLB66135D** | 29800 |  |  | 15.2 | 8.1 | 34200 |  |  | 35000 | 102.3% | 1.88 | Both | 620.8333 | 2.4833 | HRCU-A-CB (Split System: Heat Pump with Remote Outdoor Unit-Air-Source) | N/A
212972460 | Central Heat Pump | PAYNE HEATING AND COOLING | 38MURAQ30AB3* |  |  | CAP**4221AL* | PG80VTLB66110C** | 29800 |  |  | 15.2 | 8.1 | 34200 |  |  | 27600 | 80.7% | 1.8 | Both | 620.8333 | 2.4833 | HRCU-A-CB (Split System: Heat Pump with Remote Outdoor Unit-Air-Source) | N/A
212972472 | Central Heat Pump | PAYNE HEATING AND COOLING | 38MURAQ30AB3* |  |  | CAP**4224AL* | PG80VTLB66110C** | 29800 |  |  | 15.2 | 8.1 | 34200 |  |  | 27600 | 80.7% | 1.8 | Both | 620.8333 | 2.4833 | HRCU-A-CB (Split System: Heat Pump with Remote Outdoor Unit-Air-Source) | N/A
212978545 | Central Heat Pump | PAYNE HEATING AND COOLING | 38MURAQ30AB3* |  |  | CAP**4221AL* | PG80MS(A,L)A36070B** | 29800 |  |  | 15.2 | 8.1 | 34200 |  |  | 27600 | 80.7% | 1.8 | Both | 620.8333 | 2.4833 | HRCU-A-CB (Split System: Heat Pump with Remote Outdoor Unit-Air-Source) | N/A
212979443 | Central Heat Pump | PAYNE HEATING AND COOLING | 38MURAQ30AB3* |  |  | CAP**4221AL* | PG80MS(A,L)A48070C** | 29800 |  |  | 15.2 | 8.1 | 34200 |  |  | 27600 | 80.7% | 1.8 | Both | 620.8333 | 2.4833 | HRCU-A-CB (Split System: Heat Pump with Remote Outdoor Unit-Air-Source) | N/A
212979453 | Central Heat Pump | PAYNE HEATING AND COOLING | 38MURAQ30AB3* |  |  | CAP**4224AL* | PG80MS(A,L)A48070C** | 29800 |  |  | 15.2 | 8.1 | 34200 |  |  | 27600 | 80.7% | 1.8 | Both | 620.8333 | 2.4833 | HRCU-A-CB (Split System: Heat Pump with Remote Outdoor Unit-Air-Source) | N/A
212984543 | Central Heat Pump | PAYNE HEATING AND COOLING | 38MURAQ30AB3* |  |  | CNPV*4217AL* | PG92MSAA48080B** | 30000 |  |  | 15.2 | 8.1 | 34000 |  |  | 27200 | 80% | 1.82 | Both | 625 | 2.5 | HRCU-A-CB (Split System: Heat Pump with Remote Outdoor Unit-Air-Source) | N/A
212978600 | Central Heat Pump | PAYNE HEATING AND COOLING | 38MURAQ30AB3* |  |  | CNPV*4217AL* | PG80MS(A,L)A36070B** | 30000 |  |  | 15.2 | 8.1 | 34000 |  |  | 27200 | 80% | 1.82 | Both | 625 | 2.5 | HRCU-A-CB (Split System: Heat Pump with Remote Outdoor Unit-Air-Source) | N/A
212979787 | Central Heat Pump | PAYNE HEATING AND COOLING | 38MURAQ30AB3* |  |  | CNPV*4217AL* | PG80MS(A,L)A42090B** | 30000 |  |  | 15.2 | 8.1 | 34000 |  |  | 27200 | 80% | 1.82 | Both | 625 | 2.5 | HRCU-A-CB (Split System: Heat Pump with Remote Outdoor Unit-Air-Source) | N/A
212979727 | Central Heat Pump | PAYNE HEATING AND COOLING | 38MURAQ30AB3* |  |  | CAP**4221AL* | PG80MS(A,L)A42090B** | 30000 |  |  | 15.2 | 8.1 | 34200 |  |  | 27600 | 80.7% | 1.8 | Both | 625 | 2.5 | HRCU-A-CB (Split System: Heat Pump with Remote Outdoor Unit-Air-Source) | N/A
212988331 | Central Heat Pump | PAYNE HEATING AND COOLING | 38MURAQ30AB3* |  |  | CAP**4224AL* | PG96MSAA66120D** | 30000 |  |  | 15.2 | 8.1 | 34200 |  |  | 27600 | 80.7% | 1.8 | Both | 625 | 2.5 | HRCU-A-CB (Split System: Heat Pump with Remote Outdoor Unit-Air-Source) | N/A
212989539 | Central Heat Pump | PAYNE HEATING AND COOLING | 38MURAQ30AB3* |  |  | CAP**4221AL* | PG95MSUA60080C** | 30000 |  |  | 15.2 | 8.1 | 34200 |  |  | 27600 | 80.7% | 1.8 | Both | 625 | 2.5 | HRCU-A-CB (Split System: Heat Pump with Remote Outdoor Unit-Air-Source) | N/A
212989551 | Central Heat Pump | PAYNE HEATING AND COOLING | 38MURAQ30AB3* |  |  | CAP**4224AL* | PG95MSUA60080C** | 30000 |  |  | 15.2 | 8.1 | 34200 |  |  | 27600 | 80.7% | 1.8 | Both | 625 | 2.5 | HRCU-A-CB (Split System: Heat Pump with Remote Outdoor Unit-Air-Source) | N/A
212984961 | Central Heat Pump | PAYNE HEATING AND COOLING | 38MURAQ30AB3* |  |  | CAP**3621AL* | PG92MSAA60080C** | 30000 |  |  | 15.2 | 8.1 | 34400 |  |  | 28000 | 81.4% | 1.78 | Both | 625 | 2.5 | HRCU-A-CB (Split System: Heat Pump with Remote Outdoor Unit-Air-Source) | N/A
212985253 | Central Heat Pump | PAYNE HEATING AND COOLING | 38MURAQ30AB3* |  |  | CAP**3621AL* | PG92MSAA60100C** | 30000 |  |  | 15.2 | 8.1 | 34400 |  |  | 28000 | 81.4% | 1.78 | Both | 625 | 2.5 | HRCU-A-CB (Split System: Heat Pump with Remote Outdoor Unit-Air-Source) | N/A
212978523 | Central Heat Pump | PAYNE HEATING AND COOLING | 38MURAQ30AB3* |  |  | CAP**3717AL* | PG80MS(A,L)A36070B** | 30200 |  |  | 15.2 | 8.1 | 33800 |  |  | 27000 | 79.88% | 1.82 | Both | 629.1667 | 2.5167 | HRCU-A-CB (Split System: Heat Pump with Remote Outdoor Unit-Air-Source) | N/A
212984991 | Central Heat Pump | PAYNE HEATING AND COOLING | 38MURAQ30AB3* |  |  | CAP**4224AL* | PG92MSAA60080C** | 30200 |  |  | 15.2 | 8.1 | 34200 |  |  | 27400 | 80.12% | 1.8 | Both | 629.1667 | 2.5167 | HRCU-A-CB (Split System: Heat Pump with Remote Outdoor Unit-Air-Source) | N/A
212985289 | Central Heat Pump | PAYNE HEATING AND COOLING | 38MURAQ30AB3* |  |  | CAP**4224AL* | PG92MSAA60100C** | 30200 |  |  | 15.2 | 8.1 | 34200 |  |  | 27400 | 80.12% | 1.8 | Both | 629.1667 | 2.5167 | HRCU-A-CB (Split System: Heat Pump with Remote Outdoor Unit-Air-Source) | N/A
212980972 | Central Heat Pump | PAYNE HEATING AND COOLING | 38MURAQ30AB3* |  |  | CNPV*4221AL* | PG80MS(A,L)A60110C** | 30200 |  |  | 15.2 | 8.1 | 34400 |  |  | 27600 | 80.23% | 1.8 | Both | 629.1667 | 2.5167 | HRCU-A-CB (Split System: Heat Pump with Remote Outdoor Unit-Air-Source) | N/A
212980521 | Central Heat Pump | PAYNE HEATING AND COOLING | 38MURAQ30AB3* |  |  | CAP**4221AL* | PG80MS(A,L)A60090C** | 30200 |  |  | 15.2 | 8.1 | 34400 |  |  | 27400 | 79.65% | 1.8 | Both | 629.1667 | 2.5167 | HRCU-A-CB (Split System: Heat Pump with Remote Outdoor Unit-Air-Source) | N/A
212978534 | Central Heat Pump | PAYNE HEATING AND COOLING | 38MURAQ30AB3* |  |  | CAP**3721AL* | PG80MS(A,L)A36070B** | 30400 |  |  | 15.2 | 8.1 | 33000 |  |  | 26400 | 80% | 1.84 | Both | 633.3333 | 2.5333 | HRCU-A-CB (Split System: Heat Pump with Remote Outdoor Unit-Air-Source) | N/A
212979739 | Central Heat Pump | PAYNE HEATING AND COOLING | 38MURAQ30AB3* |  |  | CAP**4321AL* | PG80MS(A,L)A42090B** | 30400 |  |  | 15.2 | 8.1 | 33000 |  |  | 26400 | 80% | 1.84 | Both | 633.3333 | 2.5333 | HRCU-A-CB (Split System: Heat Pump with Remote Outdoor Unit-Air-Source) | N/A
212983955 | Central Heat Pump | PAYNE HEATING AND COOLING | 38MURAQ30AB3* |  |  | CAP**4321AL* | PG92MSAA42060B** | 30400 |  |  | 15.2 | 8.1 | 33400 |  |  | 26400 | 79.04% | 1.84 | Both | 633.3333 | 2.5333 | HRCU-A-CB (Split System: Heat Pump with Remote Outdoor Unit-Air-Source) | N/A
212980924 | Central Heat Pump | PAYNE HEATING AND COOLING | 38MURAQ30AB3* |  |  | CAP**4221AL* | PG80MS(A,L)A60110C** | 30400 |  |  | 15.2 | 8.1 | 34400 |  |  | 27400 | 79.65% | 1.82 | Both | 633.3333 | 2.5333 | HRCU-A-CB (Split System: Heat Pump with Remote Outdoor Unit-Air-Source) | N/A
212980936 | Central Heat Pump | PAYNE HEATING AND COOLING | 38MURAQ30AB3* |  |  | CAP**4224AL* | PG80MS(A,L)A60110C** | 30400 |  |  | 15.2 | 8.1 | 34400 |  |  | 27400 | 79.65% | 1.82 | Both | 633.3333 | 2.5333 | HRCU-A-CB (Split System: Heat Pump with Remote Outdoor Unit-Air-Source) | N/A
212980191 | Central Heat Pump | PAYNE HEATING AND COOLING | 38MURAQ30AB3* |  |  | CAP**3721AL* | PG80MS(A,L)A48090C** | 30600 |  |  | 15.2 | 8.1 | 33200 |  |  | 26400 | 79.52% | 1.86 | Both | 637.5 | 2.55 | HRCU-A-CB (Split System: Heat Pump with Remote Outdoor Unit-Air-Source) | N/A
212984971 | Central Heat Pump | PAYNE HEATING AND COOLING | 38MURAQ30AB3* |  |  | CAP**3721AL* | PG92MSAA60080C** | 30600 |  |  | 15.2 | 8.1 | 33200 |  |  | 26200 | 78.92% | 1.86 | Both | 637.5 | 2.55 | HRCU-A-CB (Split System: Heat Pump with Remote Outdoor Unit-Air-Source) | N/A
212982170 | Central Heat Pump | PAYNE HEATING AND COOLING | 38MURAQ30AB3* |  |  | CAP**4321AL* | PG80MSUA36040B** | 30600 |  |  | 15.2 | 8.1 | 33200 |  |  | 26200 | 78.92% | 1.86 | Both | 637.5 | 2.55 | HRCU-A-CB (Split System: Heat Pump with Remote Outdoor Unit-Air-Source) | N/A
212978556 | Central Heat Pump | PAYNE HEATING AND COOLING | 38MURAQ30AB3* |  |  | CAP**4321AL* | PG80MS(A,L)A36070B** | 30600 |  |  | 15.2 | 8.1 | 33400 |  |  | 26400 | 79.04% | 1.86 | Both | 637.5 | 2.55 | HRCU-A-CB (Split System: Heat Pump with Remote Outdoor Unit-Air-Source) | N/A
212976486 | Central Heat Pump | PAYNE HEATING AND COOLING | 38MURAQ30AB3* |  |  | CAP**4321AL* | PG96VTAB60080C** | 30600 |  |  | 15.2 | 8.1 | 33400 |  |  | 26400 | 79.04% | 1.86 | Both | 637.5 | 2.55 | HRCU-A-CB (Split System: Heat Pump with Remote Outdoor Unit-Air-Source) | N/A
212984454 | Central Heat Pump | SMART COMFORT | DLCURAH30ABK |  |  | EA*4X36L21A* | *92MSN0801716A* | 29600 |  |  | 15.2 | 8.1 | 34000 |  |  | 28000 | 82.35% | 1.78 | Both | 616.6667 | 2.4667 | HRCU-A-CB (Split System: Heat Pump with Remote Outdoor Unit-Air-Source) | N/A
212982621 | Central Heat Pump | SMART COMFORT | DLCURAH30ABK |  |  | EA*4X36L21A* | *80MSU0601716A* | 29600 |  |  | 15.2 | 8.1 | 34000 |  |  | 27800 | 81.76% | 1.78 | Both | 616.6667 | 2.4667 | HRCU-A-CB (Split System: Heat Pump with Remote Outdoor Unit-Air-Source) | N/A
212982645 | Central Heat Pump | SMART COMFORT | DLCURAH30ABK |  |  | EA*4X42L21A* | *80MSU0601716A* | 29800 |  |  | 15.2 | 8.1 | 33800 |  |  | 27400 | 81.07% | 1.8 | Both | 620.8333 | 2.4833 | HRCU-A-CB (Split System: Heat Pump with Remote Outdoor Unit-Air-Source) | N/A
212984490 | Central Heat Pump | SMART COMFORT | DLCURAH30ABK |  |  | EA*4X42L21A* | *92MSN0801716A* | 29800 |  |  | 15.2 | 8.1 | 34000 |  |  | 27600 | 81.18% | 1.8 | Both | 620.8333 | 2.4833 | HRCU-A-CB (Split System: Heat Pump with Remote Outdoor Unit-Air-Source) | N/A
212972479 | Central Heat Pump | SMART COMFORT | DLCURAH30ABK |  |  | EA*4X42L24A* | *80VTL1102122B* | 29800 |  |  | 15.2 | 8.1 | 34200 |  |  | 27600 | 80.7% | 1.8 | Both | 620.8333 | 2.4833 | HRCU-A-CB (Split System: Heat Pump with Remote Outdoor Unit-Air-Source) | N/A
212977016 | Central Heat Pump | SMART COMFORT | DLCURAH30ABK |  |  | EA*4X36L21A* | *96VTN1002122B* | 29800 |  |  | 15.2 | 8.1 | 34200 |  |  | 28000 | 81.87% | 1.78 | Both | 620.8333 | 2.4833 | HRCU-A-CB (Split System: Heat Pump with Remote Outdoor Unit-Air-Source) | N/A
212984550 | Central Heat Pump | SMART COMFORT | DLCURAH30ABK |  |  | END4X42L17** | *92MSN0801716A* | 30000 |  |  | 15.2 | 8.1 | 34000 |  |  | 27200 | 80% | 1.82 | Both | 625 | 2.5 | HRCU-A-CB (Split System: Heat Pump with Remote Outdoor Unit-Air-Source) | N/A
212979794 | Central Heat Pump | SMART COMFORT | DLCURAH30ABK |  |  | END4X42L17** | *80MS(N,L)0901714A* | 30000 |  |  | 15.2 | 8.1 | 34000 |  |  | 27200 | 80% | 1.82 | Both | 625 | 2.5 | HRCU-A-CB (Split System: Heat Pump with Remote Outdoor Unit-Air-Source) | N/A
212979734 | Central Heat Pump | SMART COMFORT | DLCURAH30ABK |  |  | EA*4X42L21A* | *80MS(N,L)0901714A* | 30000 |  |  | 15.2 | 8.1 | 34200 |  |  | 27600 | 80.7% | 1.8 | Both | 625 | 2.5 | HRCU-A-CB (Split System: Heat Pump with Remote Outdoor Unit-Air-Source) | N/A
212977036 | Central Heat Pump | SMART COMFORT | DLCURAH30ABK |  |  | EA*4X42L21A* | *96VTN1002122B* | 30000 |  |  | 15.2 | 8.1 | 34200 |  |  | 27600 | 80.7% | 1.8 | Both | 625 | 2.5 | HRCU-A-CB (Split System: Heat Pump with Remote Outdoor Unit-Air-Source) | N/A
212988338 | Central Heat Pump | SMART COMFORT | DLCURAH30ABK |  |  | EA*4X42L24A* | *96MSN1202422A* | 30000 |  |  | 15.2 | 8.1 | 34200 |  |  | 27600 | 80.7% | 1.8 | Both | 625 | 2.5 | HRCU-A-CB (Split System: Heat Pump with Remote Outdoor Unit-Air-Source) | N/A
212977046 | Central Heat Pump | SMART COMFORT | DLCURAH30ABK |  |  | EA*4X42L24A* | *96VTN1002122B* | 30000 |  |  | 15.2 | 8.1 | 34200 |  |  | 27600 | 80.7% | 1.8 | Both | 625 | 2.5 | HRCU-A-CB (Split System: Heat Pump with Remote Outdoor Unit-Air-Source) | N/A
212989558 | Central Heat Pump | SMART COMFORT | DLCURAH30ABK |  |  | EA*4X42L24A* | *95MSU0802120A* | 30000 |  |  | 15.2 | 8.1 | 34200 |  |  | 27600 | 80.7% | 1.8 | Both | 625 | 2.5 | HRCU-A-CB (Split System: Heat Pump with Remote Outdoor Unit-Air-Source) | N/A
212985332 | Central Heat Pump | SMART COMFORT | DLCURAH30ABK |  |  | EN(A,D,W)4X42L21** | *92MSN1002120A* | 30000 |  |  | 15.2 | 8.1 | 34400 |  |  | 27600 | 80.23% | 1.8 | Both | 625 | 2.5 | HRCU-A-CB (Split System: Heat Pump with Remote Outdoor Unit-Air-Source) | N/A
212985260 | Central Heat Pump | SMART COMFORT | DLCURAH30ABK |  |  | EA*4X36L21A* | *92MSN1002120A* | 30000 |  |  | 15.2 | 8.1 | 34400 |  |  | 28000 | 81.4% | 1.78 | Both | 625 | 2.5 | HRCU-A-CB (Split System: Heat Pump with Remote Outdoor Unit-Air-Source) | N/A
212987768 | Central Heat Pump | SMART COMFORT | DLCURAH30ABK |  |  | EA*4X43L21A* | *96MSN0802120A* | 30200 |  |  | 15.2 | 8.1 | 33400 |  |  | 26400 | 79.04% | 1.84 | Both | 629.1667 | 2.5167 | HRCU-A-CB (Split System: Heat Pump with Remote Outdoor Unit-Air-Source) | N/A
212987769 | Central Heat Pump | SMART COMFORT | DLCURAH30ABK |  |  | EA*4X43L21A* | *96MSM0802120A* | 30200 |  |  | 15.2 | 8.1 | 33400 |  |  | 26400 | 79.04% | 1.84 | Both | 629.1667 | 2.5167 | HRCU-A-CB (Split System: Heat Pump with Remote Outdoor Unit-Air-Source) | N/A
212985284 | Central Heat Pump | SMART COMFORT | DLCURAH30ABK |  |  | EA*4X42L21A* | *92MSN1002120A* | 30200 |  |  | 15.2 | 8.1 | 34200 |  |  | 27400 | 80.12% | 1.8 | Both | 629.1667 | 2.5167 | HRCU-A-CB (Split System: Heat Pump with Remote Outdoor Unit-Air-Source) | N/A
212976750 | Central Heat Pump | SMART COMFORT | DLCURAH30ABK |  |  | EA*4X42L24A* | *96VTN1002120B* | 30200 |  |  | 15.2 | 8.1 | 34200 |  |  | 27400 | 80.12% | 1.8 | Both | 629.1667 | 2.5167 | HRCU-A-CB (Split System: Heat Pump with Remote Outdoor Unit-Air-Source) | N/A
212985296 | Central Heat Pump | SMART COMFORT | DLCURAH30ABK |  |  | EA*4X42L24A* | *92MSN1002120A* | 30200 |  |  | 15.2 | 8.1 | 34200 |  |  | 27400 | 80.12% | 1.8 | Both | 629.1667 | 2.5167 | HRCU-A-CB (Split System: Heat Pump with Remote Outdoor Unit-Air-Source) | N/A
212980979 | Central Heat Pump | SMART COMFORT | DLCURAH30ABK |  |  | EN(A,D,W)4X42L21** | *80MS(N,L)1102120A* | 30200 |  |  | 15.2 | 8.1 | 34400 |  |  | 27600 | 80.23% | 1.8 | Both | 629.1667 | 2.5167 | HRCU-A-CB (Split System: Heat Pump with Remote Outdoor Unit-Air-Source) | N/A
212980907 | Central Heat Pump | SMART COMFORT | DLCURAH30ABK |  |  | EA*4X36L21A* | *80MS(N,L)1102120A* | 30200 |  |  | 15.2 | 8.1 | 34400 |  |  | 27800 | 80.81% | 1.8 | Both | 629.1667 | 2.5167 | HRCU-A-CB (Split System: Heat Pump with Remote Outdoor Unit-Air-Source) | N/A
212977056 | Central Heat Pump | SMART COMFORT | DLCURAH30ABK |  |  | EA*4X43L21A* | *96VTN1002122B* | 30400 |  |  | 15.2 | 8.1 | 33000 |  |  | 26400 | 80% | 1.84 | Both | 633.3333 | 2.5333 | HRCU-A-CB (Split System: Heat Pump with Remote Outdoor Unit-Air-Source) | N/A
212979722 | Central Heat Pump | SMART COMFORT | DLCURAH30ABK |  |  | EA*4X37L21A* | *80MS(N,L)0901714A* | 30400 |  |  | 15.2 | 8.1 | 33200 |  |  | 26400 | 79.52% | 1.84 | Both | 633.3333 | 2.5333 | HRCU-A-CB (Split System: Heat Pump with Remote Outdoor Unit-Air-Source) | N/A
212977026 | Central Heat Pump | SMART COMFORT | DLCURAH30ABK |  |  | EA*4X37L21A* | *96VTN1002122B* | 30400 |  |  | 15.2 | 8.1 | 33400 |  |  | 26400 | 79.04% | 1.84 | Both | 633.3333 | 2.5333 | HRCU-A-CB (Split System: Heat Pump with Remote Outdoor Unit-Air-Source) | N/A
212983962 | Central Heat Pump | SMART COMFORT | DLCURAH30ABK |  |  | EA*4X43L21A* | *92MSN0601714A* | 30400 |  |  | 15.2 | 8.1 | 33400 |  |  | 26400 | 79.04% | 1.84 | Both | 633.3333 | 2.5333 | HRCU-A-CB (Split System: Heat Pump with Remote Outdoor Unit-Air-Source) | N/A
212974140 | Central Heat Pump | SMART COMFORT | DLCURAH30ABK |  |  | EA*4X37L21A* | *96VSN0802120B* | 30400 |  |  | 15.2 | 8.1 | 33400 |  |  | 26400 | 79.04% | 1.86 | Both | 633.3333 | 2.5333 | HRCU-A-CB (Split System: Heat Pump with Remote Outdoor Unit-Air-Source) | N/A
212982153 | Central Heat Pump | SMART COMFORT | DLCURAH30ABK |  |  | EA*4X37L21A* | *80MSU0401712A* | 30400 |  |  | 15.2 | 8.1 | 33400 |  |  | 26200 | 78.44% | 1.86 | Both | 633.3333 | 2.5333 | HRCU-A-CB (Split System: Heat Pump with Remote Outdoor Unit-Air-Source) | N/A
212980943 | Central Heat Pump | SMART COMFORT | DLCURAH30ABK |  |  | EA*4X42L24A* | *80MS(N,L)1102120A* | 30400 |  |  | 15.2 | 8.1 | 34400 |  |  | 27400 | 79.65% | 1.82 | Both | 633.3333 | 2.5333 | HRCU-A-CB (Split System: Heat Pump with Remote Outdoor Unit-Air-Source) | N/A
212976495 | Central Heat Pump | SMART COMFORT | DLCURAH30ABK |  |  | EA*4X43L21A* | *96VTN0802120B* | 30600 |  |  | 15.2 | 8.1 | 33400 |  |  | 26400 | 79.04% | 1.86 | Both | 637.5 | 2.55 | HRCU-A-CB (Split System: Heat Pump with Remote Outdoor Unit-Air-Source) | N/A
212989534 | Central Heat Pump | SMART COMFORT | DLCURAH30ABK |  |  | EA*4X37L21A* | *95MSU0802120A* | 30600 |  |  | 15.2 | 8.1 | 33400 |  |  | 26400 | 79.04% | 1.86 | Both | 637.5 | 2.55 | HRCU-A-CB (Split System: Heat Pump with Remote Outdoor Unit-Air-Source) | N/A
212982945 | Central Heat Pump | SMART COMFORT | DLCURAH30ABK |  |  | EA*4X37L21A* | *80MSU0802120A* | 30600 |  |  | 15.2 | 8.1 | 33400 |  |  | 26200 | 78.44% | 1.86 | Both | 637.5 | 2.55 | HRCU-A-CB (Split System: Heat Pump with Remote Outdoor Unit-Air-Source) | N/A
212980187 | Central Heat Pump | TEMPSTAR | DLCURAH30ABK |  |  | EA*4X36L21A* | *80MS(N,L)0902116A* | 29400 |  |  | 15.2 | 8.1 | 34000 |  |  | 28000 | 82.35% | 1.76 | Both | 612.5 | 2.45 | HRCU-A-CB (Split System: Heat Pump with Remote Outdoor Unit-Air-Source) | N/A
212984443 | Central Heat Pump | TEMPSTAR | DLCURAH30ABK |  |  | EA*4X36L17A* | *92MSN0801716A* | 29400 |  |  | 15.2 | 8.1 | 34000 |  |  | 28000 | 82.35% | 1.76 | Both | 612.5 | 2.45 | HRCU-A-CB (Split System: Heat Pump with Remote Outdoor Unit-Air-Source) | N/A
212980220 | Central Heat Pump | TEMPSTAR | DLCURAH30ABK |  |  | EA*4X42L24A* | *80MS(N,L)0902116A* | 29600 |  |  | 15.2 | 8.1 | 33800 |  |  | 27600 | 81.66% | 1.78 | Both | 616.6667 | 2.4667 | HRCU-A-CB (Split System: Heat Pump with Remote Outdoor Unit-Air-Source) | N/A
212980209 | Central Heat Pump | TEMPSTAR | DLCURAH30ABK |  |  | EA*4X42L21A* | *80MS(N,L)0902116A* | 29600 |  |  | 15.2 | 8.1 | 33800 |  |  | 27600 | 81.66% | 1.78 | Both | 616.6667 | 2.4667 | HRCU-A-CB (Split System: Heat Pump with Remote Outdoor Unit-Air-Source) | N/A
212982622 | Central Heat Pump | TEMPSTAR | DLCURAH30ABK |  |  | EA*4X36L21A* | *80MSU0601716A* | 29600 |  |  | 15.2 | 8.1 | 34000 |  |  | 27800 | 81.76% | 1.78 | Both | 616.6667 | 2.4667 | HRCU-A-CB (Split System: Heat Pump with Remote Outdoor Unit-Air-Source) | N/A
212978076 | Central Heat Pump | TEMPSTAR | DLCURAH30ABK |  |  | END4X42L17** | *80MS(N,L)0701412A* | 29800 |  |  | 15.2 | 8.1 | 34000 |  |  | 27200 | 80% | 1.82 | Both | 620.8333 | 2.4833 | HRCU-A-CB (Split System: Heat Pump with Remote Outdoor Unit-Air-Source) | N/A
212984491 | Central Heat Pump | TEMPSTAR | DLCURAH30ABK |  |  | EA*4X42L21A* | *92MSN0801716A* | 29800 |  |  | 15.2 | 8.1 | 34000 |  |  | 27600 | 81.18% | 1.8 | Both | 620.8333 | 2.4833 | HRCU-A-CB (Split System: Heat Pump with Remote Outdoor Unit-Air-Source) | N/A
212977077 | Central Heat Pump | TEMPSTAR | DLCURAH30ABK |  |  | EN(A,D,W)4X42L21** | *96VTN1002122B* | 29800 |  |  | 15.2 | 8.1 | 34200 |  |  | 35200 | 102.9% | 1.82 | Both | 620.8333 | 2.4833 | HRCU-A-CB (Split System: Heat Pump with Remote Outdoor Unit-Air-Source) | N/A
212981327 | Central Heat Pump | TEMPSTAR | DLCURAH30ABK |  |  | EA*4X42L24A* | *80MS(N,L)1552420A* | 29800 |  |  | 15.2 | 8.1 | 34200 |  |  | 28600 | 83.63% | 1.96 | Both | 620.8333 | 2.4833 | HRCU-A-CB (Split System: Heat Pump with Remote Outdoor Unit-Air-Source) | N/A
212972468 | Central Heat Pump | TEMPSTAR | DLCURAH30ABK |  |  | EA*4X42L21A* | *80VTL1102122B* | 29800 |  |  | 15.2 | 8.1 | 34200 |  |  | 27600 | 80.7% | 1.8 | Both | 620.8333 | 2.4833 | HRCU-A-CB (Split System: Heat Pump with Remote Outdoor Unit-Air-Source) | N/A
212972480 | Central Heat Pump | TEMPSTAR | DLCURAH30ABK |  |  | EA*4X42L24A* | *80VTL1102122B* | 29800 |  |  | 15.2 | 8.1 | 34200 |  |  | 27600 | 80.7% | 1.8 | Both | 620.8333 | 2.4833 | HRCU-A-CB (Split System: Heat Pump with Remote Outdoor Unit-Air-Source) | N/A
212977017 | Central Heat Pump | TEMPSTAR | DLCURAH30ABK |  |  | EA*4X36L21A* | *96VTN1002122B* | 29800 |  |  | 15.2 | 8.1 | 34200 |  |  | 26400 | 77.19% | 1.84 | Both | 620.8333 | 2.4833 | HRCU-A-CB (Split System: Heat Pump with Remote Outdoor Unit-Air-Source) | N/A
212978607 | Central Heat Pump | TEMPSTAR | DLCURAH30ABK |  |  | END4X42L17** | *80MS(N,L)0701712A* | 30000 |  |  | 15.2 | 8.1 | 34000 |  |  | 27200 | 80% | 1.82 | Both | 625 | 2.5 | HRCU-A-CB (Split System: Heat Pump with Remote Outdoor Unit-Air-Source) | N/A
212977037 | Central Heat Pump | TEMPSTAR | DLCURAH30ABK |  |  | EA*4X42L21A* | *96VTN1002122B* | 30000 |  |  | 15.2 | 8.1 | 34200 |  |  | 27600 | 80.7% | 1.8 | Both | 625 | 2.5 | HRCU-A-CB (Split System: Heat Pump with Remote Outdoor Unit-Air-Source) | N/A
212988339 | Central Heat Pump | TEMPSTAR | DLCURAH30ABK |  |  | EA*4X42L24A* | *96MSN1202422A* | 30000 |  |  | 15.2 | 8.1 | 34200 |  |  | 27600 | 80.7% | 1.8 | Both | 625 | 2.5 | HRCU-A-CB (Split System: Heat Pump with Remote Outdoor Unit-Air-Source) | N/A
212985621 | Central Heat Pump | TEMPSTAR | DLCURAH30ABK |  |  | EA*4X42L24A* | *92MSN1202420A* | 30000 |  |  | 15.2 | 8.1 | 34200 |  |  | 27600 | 80.7% | 1.8 | Both | 625 | 2.5 | HRCU-A-CB (Split System: Heat Pump with Remote Outdoor Unit-Air-Source) | N/A
212984988 | Central Heat Pump | TEMPSTAR | DLCURAH30ABK |  |  | EA*4X42L21A* | *92MSN0802120A* | 30000 |  |  | 15.2 | 8.1 | 34200 |  |  | 27400 | 80.12% | 1.8 | Both | 625 | 2.5 | HRCU-A-CB (Split System: Heat Pump with Remote Outdoor Unit-Air-Source) | N/A
212984968 | Central Heat Pump | TEMPSTAR | DLCURAH30ABK |  |  | EA*4X36L21A* | *92MSN0802120A* | 30000 |  |  | 15.2 | 8.1 | 34400 |  |  | 26200 | 76.16% | 1.86 | Both | 625 | 2.5 | HRCU-A-CB (Split System: Heat Pump with Remote Outdoor Unit-Air-Source) | N/A
212983939 | Central Heat Pump | TEMPSTAR | DLCURAH30ABK |  |  | EA*4X37L21A* | *92MSN0601714A* | 30200 |  |  | 15.2 | 8.1 | 33400 |  |  | 26400 | 79.04% | 1.84 | Both | 629.1667 | 2.5167 | HRCU-A-CB (Split System: Heat Pump with Remote Outdoor Unit-Air-Source) | N/A
212984998 | Central Heat Pump | TEMPSTAR | DLCURAH30ABK |  |  | EA*4X42L24A* | *92MSN0802120A* | 30200 |  |  | 15.2 | 8.1 | 34200 |  |  | 26400 | 77.19% | 1.86 | Both | 629.1667 | 2.5167 | HRCU-A-CB (Split System: Heat Pump with Remote Outdoor Unit-Air-Source) | N/A
212985285 | Central Heat Pump | TEMPSTAR | DLCURAH30ABK |  |  | EA*4X42L21A* | *92MSN1002120A* | 30200 |  |  | 15.2 | 8.1 | 34200 |  |  | 27400 | 80.12% | 1.8 | Both | 629.1667 | 2.5167 | HRCU-A-CB (Split System: Heat Pump with Remote Outdoor Unit-Air-Source) | N/A
212976751 | Central Heat Pump | TEMPSTAR | DLCURAH30ABK |  |  | EA*4X42L24A* | *96VTN1002120B* | 30200 |  |  | 15.2 | 8.1 | 34200 |  |  | 27400 | 80.12% | 1.8 | Both | 629.1667 | 2.5167 | HRCU-A-CB (Split System: Heat Pump with Remote Outdoor Unit-Air-Source) | N/A
212985297 | Central Heat Pump | TEMPSTAR | DLCURAH30ABK |  |  | EA*4X42L24A* | *92MSN1002120A* | 30200 |  |  | 15.2 | 8.1 | 34200 |  |  | 27400 | 80.12% | 1.8 | Both | 629.1667 | 2.5167 | HRCU-A-CB (Split System: Heat Pump with Remote Outdoor Unit-Air-Source) | N/A
212974531 | Central Heat Pump | TEMPSTAR | DLCURAH30ABK |  |  | EA*4X42L24A* | *96VSN1202422B* | 30200 |  |  | 15.2 | 8.1 | 34400 |  |  | 35000 | 101.7% | 1.9 | Both | 629.1667 | 2.5167 | HRCU-A-CB (Split System: Heat Pump with Remote Outdoor Unit-Air-Source) | N/A
212980529 | Central Heat Pump | TEMPSTAR | DLCURAH30ABK |  |  | EA*4X42L21A* | *80MS(N,L)0902120A* | 30200 |  |  | 15.2 | 8.1 | 34400 |  |  | 27600 | 80.23% | 1.78 | Both | 629.1667 | 2.5167 | HRCU-A-CB (Split System: Heat Pump with Remote Outdoor Unit-Air-Source) | N/A
212981226 | Central Heat Pump | TEMPSTAR | DLCURAH30ABK |  |  | EA*4X42L24A* | *80MS(N,L)1352420A* | 30200 |  |  | 15.2 | 8.1 | 34400 |  |  | 27400 | 79.65% | 1.8 | Both | 629.1667 | 2.5167 | HRCU-A-CB (Split System: Heat Pump with Remote Outdoor Unit-Air-Source) | N/A
212977057 | Central Heat Pump | TEMPSTAR | DLCURAH30ABK |  |  | EA*4X43L21A* | *96VTN1002122B* | 30400 |  |  | 15.2 | 8.1 | 33000 |  |  | 28400 | 86.06% | 1.76 | Both | 633.3333 | 2.5333 | HRCU-A-CB (Split System: Heat Pump with Remote Outdoor Unit-Air-Source) | N/A
212979747 | Central Heat Pump | TEMPSTAR | DLCURAH30ABK |  |  | EA*4X43L21A* | *80MS(N,L)0901714A* | 30400 |  |  | 15.2 | 8.1 | 33000 |  |  | 26400 | 80% | 1.84 | Both | 633.3333 | 2.5333 | HRCU-A-CB (Split System: Heat Pump with Remote Outdoor Unit-Air-Source) | N/A
212978541 | Central Heat Pump | TEMPSTAR | DLCURAH30ABK |  |  | EA*4X37L21A* | *80MS(N,L)0701712A* | 30400 |  |  | 15.2 | 8.1 | 33000 |  |  | 26400 | 80% | 1.84 | Both | 633.3333 | 2.5333 | HRCU-A-CB (Split System: Heat Pump with Remote Outdoor Unit-Air-Source) | N/A
212972492 | Central Heat Pump | TEMPSTAR | DLCURAH30ABK |  |  | EA*4X43L21A* | *80VTL1102122B* | 30400 |  |  | 15.2 | 8.1 | 33400 |  |  | 26400 | 79.04% | 1.84 | Both | 633.3333 | 2.5333 | HRCU-A-CB (Split System: Heat Pump with Remote Outdoor Unit-Air-Source) | N/A
212977027 | Central Heat Pump | TEMPSTAR | DLCURAH30ABK |  |  | EA*4X37L21A* | *96VTN1002122B* | 30400 |  |  | 15.2 | 8.1 | 33400 |  |  | 27600 | 82.63% | 1.8 | Both | 633.3333 | 2.5333 | HRCU-A-CB (Split System: Heat Pump with Remote Outdoor Unit-Air-Source) | N/A
212983963 | Central Heat Pump | TEMPSTAR | DLCURAH30ABK |  |  | EA*4X43L21A* | *92MSN0601714A* | 30400 |  |  | 15.2 | 8.1 | 33400 |  |  | 26400 | 79.04% | 1.84 | Both | 633.3333 | 2.5333 | HRCU-A-CB (Split System: Heat Pump with Remote Outdoor Unit-Air-Source) | N/A
212979440 | Central Heat Pump | TEMPSTAR | DLCURAH30ABK |  |  | EA*4X37L21A* | *80MS(N,L)0702116A* | 30400 |  |  | 15.2 | 8.1 | 33400 |  |  | 27600 | 82.63% | 1.8 | Both | 633.3333 | 2.5333 | HRCU-A-CB (Split System: Heat Pump with Remote Outdoor Unit-Air-Source) | N/A
212979470 | Central Heat Pump | TEMPSTAR | DLCURAH30ABK |  |  | EA*4X43L21A* | *80MS(N,L)0702116A* | 30400 |  |  | 15.2 | 8.1 | 33400 |  |  | 28400 | 85.03% | 1.76 | Both | 633.3333 | 2.5333 | HRCU-A-CB (Split System: Heat Pump with Remote Outdoor Unit-Air-Source) | N/A
212980932 | Central Heat Pump | TEMPSTAR | DLCURAH30ABK |  |  | EA*4X42L21A* | *80MS(N,L)1102120A* | 30400 |  |  | 15.2 | 8.1 | 34400 |  |  | 27400 | 79.65% | 1.82 | Both | 633.3333 | 2.5333 | HRCU-A-CB (Split System: Heat Pump with Remote Outdoor Unit-Air-Source) | N/A
212980944 | Central Heat Pump | TEMPSTAR | DLCURAH30ABK |  |  | EA*4X42L24A* | *80MS(N,L)1102120A* | 30400 |  |  | 15.2 | 8.1 | 34400 |  |  | 27400 | 79.65% | 1.82 | Both | 633.3333 | 2.5333 | HRCU-A-CB (Split System: Heat Pump with Remote Outdoor Unit-Air-Source) | N/A
212984978 | Central Heat Pump | TEMPSTAR | DLCURAH30ABK |  |  | EA*4X37L21A* | *92MSN0802120A* | 30600 |  |  | 15.2 | 8.1 | 33200 |  |  | 27600 | 83.13% | 1.8 | Both | 637.5 | 2.55 | HRCU-A-CB (Split System: Heat Pump with Remote Outdoor Unit-Air-Source) | N/A
212982178 | Central Heat Pump | TEMPSTAR | DLCURAH30ABK |  |  | EA*4X43L21A* | *80MSU0401712A* | 30600 |  |  | 15.2 | 8.1 | 33200 |  |  | 26200 | 78.92% | 1.86 | Both | 637.5 | 2.55 | HRCU-A-CB (Split System: Heat Pump with Remote Outdoor Unit-Air-Source) | N/A
212978563 | Central Heat Pump | TEMPSTAR | DLCURAH30ABK |  |  | EA*4X43L21A* | *80MS(N,L)0701712A* | 30600 |  |  | 15.2 | 8.1 | 33400 |  |  | 26400 | 79.04% | 1.86 | Both | 637.5 | 2.55 | HRCU-A-CB (Split System: Heat Pump with Remote Outdoor Unit-Air-Source) | N/A
212980231 | Central Heat Pump | TEMPSTAR | DLCURAH30ABK |  |  | EA*4X43L21A* | *80MS(N,L)0902116A* | 30600 |  |  | 15.2 | 8.1 | 33400 |  |  | 26400 | 79.04% | 1.86 | Both | 637.5 | 2.55 | HRCU-A-CB (Split System: Heat Pump with Remote Outdoor Unit-Air-Source) | N/A
212984496 | Central Heat Pump | AIRQUEST | DLCURAH30ABK |  |  | EA*4X43L21A* | *92MSN0801716A* | 30400 |  |  | 15.5 | 8.1 | 33200 |  |  | 26400 | 79.52% | 1.84 | Both | 633.3333 | 2.5333 | HRCU-A-CB (Split System: Heat Pump with Remote Outdoor Unit-Air-Source) | N/A
212981112 | Central Heat Pump | ARCOAIRE | DLCURAH30ABK |  |  | EA*4X42L24A* | *80MS(N,L)1102420A* | 30000 |  |  | 15.5 | 8.1 | 34200 |  |  | 27600 | 80.7% | 1.8 | Both | 625 | 2.5 | HRCU-A-CB (Split System: Heat Pump with Remote Outdoor Unit-Air-Source) | N/A
212984497 | Central Heat Pump | ARCOAIRE | DLCURAH30ABK |  |  | EA*4X43L21A* | *92MSN0801716A* | 30400 |  |  | 15.5 | 8.1 | 33200 |  |  | 26400 | 79.52% | 1.84 | Both | 633.3333 | 2.5333 | HRCU-A-CB (Split System: Heat Pump with Remote Outdoor Unit-Air-Source) | N/A
212981109 | Central Heat Pump | BRYANT HEATING AND COOLING SYSTEMS | 38MURAQ30AB3* |  |  | CAP**4224AL* | 8(0,1)*SB60110M24*** | 30000 |  |  | 15.5 | 8.1 | 34200 |  |  | 27600 | 80.7% | 1.8 | Both | 625 | 2.5 | HRCU-A-CB (Split System: Heat Pump with Remote Outdoor Unit-Air-Source) | N/A
212982649 | Central Heat Pump | BRYANT HEATING AND COOLING SYSTEMS | 38MURAQ30AB3* |  |  | CAP**4224AL* | 83*SB48060M17*** | 30000 |  |  | 15.5 | 8.1 | 34200 |  |  | 27600 | 80.7% | 1.8 | Both | 625 | 2.5 | HRCU-A-CB (Split System: Heat Pump with Remote Outdoor Unit-Air-Source) | N/A
212981108 | Central Heat Pump | CARRIER | 38MURAQ30AB3* |  |  | CAP**4224AL* | 58S(B,C)*B110M24**20 | 30000 |  |  | 15.5 | 8.1 | 34200 |  |  | 27600 | 80.7% | 1.8 | Both | 625 | 2.5 | HRCU-A-CB (Split System: Heat Pump with Remote Outdoor Unit-Air-Source) | N/A
212981113 | Central Heat Pump | COMFORTMAKER | DLCURAH30ABK |  |  | EA*4X42L24A* | *80MS(N,L)1102420A* | 30000 |  |  | 15.5 | 8.1 | 34200 |  |  | 27600 | 80.7% | 1.8 | Both | 625 | 2.5 | HRCU-A-CB (Split System: Heat Pump with Remote Outdoor Unit-Air-Source) | N/A
212981114 | Central Heat Pump | DAY & NIGHT | DLCURAH30ABK |  |  | EA*4X42L24A* | *80MS(N,L)1102420A* | 30000 |  |  | 15.5 | 8.1 | 34200 |  |  | 27600 | 80.7% | 1.8 | Both | 625 | 2.5 | HRCU-A-CB (Split System: Heat Pump with Remote Outdoor Unit-Air-Source) | N/A
212982654 | Central Heat Pump | DAY & NIGHT | DLCURAH30ABK |  |  | EA*4X42L24A* | *80MSU0601716A* | 30000 |  |  | 15.5 | 8.1 | 34200 |  |  | 27600 | 80.7% | 1.8 | Both | 625 | 2.5 | HRCU-A-CB (Split System: Heat Pump with Remote Outdoor Unit-Air-Source) | N/A
212982659 | Central Heat Pump | GRANDAIRE | WDLCURAH30ABK |  |  | WLA*424DA* | WFEU060B048B* | 30000 |  |  | 15.5 | 8.1 | 34200 |  |  | 26400 | 77.19% | 1.86 | Both | 625 | 2.5 | HRCU-A-CB (Split System: Heat Pump with Remote Outdoor Unit-Air-Source) | N/A
212981115 | Central Heat Pump | HEIL | DLCURAH30ABK |  |  | EA*4X42L24A* | *80MS(N,L)1102420A* | 30000 |  |  | 15.5 | 8.1 | 34200 |  |  | 27600 | 80.7% | 1.8 | Both | 625 | 2.5 | HRCU-A-CB (Split System: Heat Pump with Remote Outdoor Unit-Air-Source) | N/A
212982655 | Central Heat Pump | HEIL | DLCURAH30ABK |  |  | EA*4X42L24A* | *80MSU0601716A* | 30000 |  |  | 15.5 | 8.1 | 34200 |  |  | 27600 | 80.7% | 1.8 | Both | 625 | 2.5 | HRCU-A-CB (Split System: Heat Pump with Remote Outdoor Unit-Air-Source) | N/A
212984500 | Central Heat Pump | HEIL | DLCURAH30ABK |  |  | EA*4X43L21A* | *92MSN0801716A* | 30400 |  |  | 15.5 | 8.1 | 33200 |  |  | 26400 | 79.52% | 1.84 | Both | 633.3333 | 2.5333 | HRCU-A-CB (Split System: Heat Pump with Remote Outdoor Unit-Air-Source) | N/A
212981116 | Central Heat Pump | KEEPRITE | DLCURAH30ABK |  |  | EA*4X42L24A* | *80MS(N,L)1102420A* | 30000 |  |  | 15.5 | 8.1 | 34200 |  |  | 27600 | 80.7% | 1.8 | Both | 625 | 2.5 | HRCU-A-CB (Split System: Heat Pump with Remote Outdoor Unit-Air-Source) | N/A
212981110 | Central Heat Pump | PAYNE HEATING AND COOLING | 38MURAQ30AB3* |  |  | CAP**4224AL* | PG80MS(A,L)A60110D** | 30000 |  |  | 15.5 | 8.1 | 34200 |  |  | 27600 | 80.7% | 1.8 | Both | 625 | 2.5 | HRCU-A-CB (Split System: Heat Pump with Remote Outdoor Unit-Air-Source) | N/A
212982650 | Central Heat Pump | PAYNE HEATING AND COOLING | 38MURAQ30AB3* |  |  | CAP**4224AL* | PG80MSUA48060B** | 30000 |  |  | 15.5 | 8.1 | 34200 |  |  | 27600 | 80.7% | 1.8 | Both | 625 | 2.5 | HRCU-A-CB (Split System: Heat Pump with Remote Outdoor Unit-Air-Source) | N/A
212984495 | Central Heat Pump | PAYNE HEATING AND COOLING | 38MURAQ30AB3* |  |  | CAP**4321AL* | PG92MSAA48080B** | 30400 |  |  | 15.5 | 8.1 | 33200 |  |  | 26400 | 79.52% | 1.84 | Both | 633.3333 | 2.5333 | HRCU-A-CB (Split System: Heat Pump with Remote Outdoor Unit-Air-Source) | N/A
212984502 | Central Heat Pump | SMART COMFORT | DLCURAH30ABK |  |  | EA*4X43L21A* | *92MSN0801716A* | 30400 |  |  | 15.5 | 8.1 | 33200 |  |  | 26400 | 79.52% | 1.84 | Both | 633.3333 | 2.5333 | HRCU-A-CB (Split System: Heat Pump with Remote Outdoor Unit-Air-Source) | N/A
212982658 | Central Heat Pump | TEMPSTAR | DLCURAH30ABK |  |  | EA*4X42L24A* | *80MSU0601716A* | 30000 |  |  | 15.5 | 8.1 | 34200 |  |  | 27600 | 80.7% | 1.8 | Both | 625 | 2.5 | HRCU-A-CB (Split System: Heat Pump with Remote Outdoor Unit-Air-Source) | N/A
212970368 | Central Heat Pump | AIRQUEST | DLCURAH36ABK |  |  | EA*4X36L17A* | *80VSL0701716B* | 35000 |  |  | 15.5 | 8.1 | 38500 |  |  | 35200 | 91.43% | 1.82 | Both | 729.1667 | 2.9167 | HRCU-A-CB (Split System: Heat Pump with Remote Outdoor Unit-Air-Source) | N/A
212970378 | Central Heat Pump | AIRQUEST | DLCURAH36ABK |  |  | EA*4X36L21A* | *80VSL0701716B* | 35200 |  |  | 15.5 | 8.1 | 38500 |  |  | 35200 | 91.43% | 1.84 | Both | 733.3333 | 2.9333 | HRCU-A-CB (Split System: Heat Pump with Remote Outdoor Unit-Air-Source) | N/A
212970408 | Central Heat Pump | AIRQUEST | DLCURAH36ABK |  |  | EA*4X42L21A* | *80VSL0701716B* | 35400 |  |  | 15.5 | 8.1 | 38500 |  |  | 35200 | 91.43% | 1.9 | Both | 737.5 | 2.95 | HRCU-A-CB (Split System: Heat Pump with Remote Outdoor Unit-Air-Source) | N/A
212970369 | Central Heat Pump | ARCOAIRE | DLCURAH36ABK |  |  | EA*4X36L17A* | *80VSL0701716B* | 35000 |  |  | 15.5 | 8.1 | 38500 |  |  | 35200 | 91.43% | 1.82 | Both | 729.1667 | 2.9167 | HRCU-A-CB (Split System: Heat Pump with Remote Outdoor Unit-Air-Source) | N/A
212970379 | Central Heat Pump | ARCOAIRE | DLCURAH36ABK |  |  | EA*4X36L21A* | *80VSL0701716B* | 35200 |  |  | 15.5 | 8.1 | 38500 |  |  | 35200 | 91.43% | 1.84 | Both | 733.3333 | 2.9333 | HRCU-A-CB (Split System: Heat Pump with Remote Outdoor Unit-Air-Source) | N/A
212970367 | Central Heat Pump | BRYANT HEATING AND COOLING SYSTEMS | 38MURAQ36AB3* |  |  | CAP**3617AL* | 82*SB48070V17*** | 35000 |  |  | 15.5 | 8.1 | 38500 |  |  | 35200 | 91.43% | 1.82 | Both | 729.1667 | 2.9167 | HRCU-A-CB (Split System: Heat Pump with Remote Outdoor Unit-Air-Source) | N/A
212970407 | Central Heat Pump | BRYANT HEATING AND COOLING SYSTEMS | 38MURAQ36AB3* |  |  | CAP**4221AL* | 82*SB48070V17*** | 35400 |  |  | 15.5 | 8.1 | 38000 |  |  | 35200 | 92.63% | 1.9 | Both | 737.5 | 2.95 | HRCU-A-CB (Split System: Heat Pump with Remote Outdoor Unit-Air-Source) | N/A
212970376 | Central Heat Pump | CARRIER | 38MURAQ36AB3* |  |  | CAP**3621AL* | 58SP*B070V17**16 | 35200 |  |  | 15.5 | 8.1 | 38500 |  |  | 35200 | 91.43% | 1.84 | Both | 733.3333 | 2.9333 | HRCU-A-CB (Split System: Heat Pump with Remote Outdoor Unit-Air-Source) | N/A
212970370 | Central Heat Pump | COMFORTMAKER | DLCURAH36ABK |  |  | EA*4X36L17A* | *80VSL0701716B* | 35000 |  |  | 15.5 | 8.1 | 38500 |  |  | 35200 | 91.43% | 1.82 | Both | 729.1667 | 2.9167 | HRCU-A-CB (Split System: Heat Pump with Remote Outdoor Unit-Air-Source) | N/A
212970380 | Central Heat Pump | COMFORTMAKER | DLCURAH36ABK |  |  | EA*4X36L21A* | *80VSL0701716B* | 35200 |  |  | 15.5 | 8.1 | 38500 |  |  | 35200 | 91.43% | 1.84 | Both | 733.3333 | 2.9333 | HRCU-A-CB (Split System: Heat Pump with Remote Outdoor Unit-Air-Source) | N/A
212970410 | Central Heat Pump | COMFORTMAKER | DLCURAH36ABK |  |  | EA*4X42L21A* | *80VSL0701716B* | 35400 |  |  | 15.5 | 8.1 | 38500 |  |  | 35200 | 91.43% | 1.9 | Both | 737.5 | 2.95 | HRCU-A-CB (Split System: Heat Pump with Remote Outdoor Unit-Air-Source) | N/A
212970371 | Central Heat Pump | DAY & NIGHT | DLCURAH36ABK |  |  | EA*4X36L17A* | *80VSL0701716B* | 35000 |  |  | 15.5 | 8.1 | 38500 |  |  | 35200 | 91.43% | 1.82 | Both | 729.1667 | 2.9167 | HRCU-A-CB (Split System: Heat Pump with Remote Outdoor Unit-Air-Source) | N/A
212970411 | Central Heat Pump | DAY & NIGHT | DLCURAH36ABK |  |  | EA*4X42L21A* | *80VSL0701716B* | 35400 |  |  | 15.5 | 8.1 | 38500 |  |  | 35200 | 91.43% | 1.9 | Both | 737.5 | 2.95 | HRCU-A-CB (Split System: Heat Pump with Remote Outdoor Unit-Air-Source) | N/A
216050999 | Central Heat Pump | FRIEDRICH | FRP19AY24AJVC |  |  | TCFY2421HEAAM | FR951V0603A17M4 | 22800 |  |  | 21 | 8.5 | 22800 |  |  | 18600 | 81.58% | 1.8 | Both | 475 | 1.9 | HRCU-A-CB (Split System: Heat Pump with Remote Outdoor Unit-Air-Source) | No
216051028 | Central Heat Pump | FRIEDRICH | FRP19AY24AJVC |  |  | TCFY2421HEAAM | FR962V0403A17M4 | 22800 |  |  | 21 | 8.5 | 22800 |  |  | 18500 | 81.14% | 1.8 | Both | 475 | 1.9 | HRCU-A-CB (Split System: Heat Pump with Remote Outdoor Unit-Air-Source) | No
216051026 | Central Heat Pump | FRIEDRICH | FRP19AY24AJVC |  |  | TCFY2421HEAAM | FR97MV0855A21DH | 22800 |  |  | 21 | 8.5 | 22800 |  |  | 18400 | 80.7% | 1.8 | Both | 475 | 1.9 | HRCU-A-CB (Split System: Heat Pump with Remote Outdoor Unit-Air-Source) | No
216051025 | Central Heat Pump | FRIEDRICH | FRP19AY24AJVC |  |  | TCFY2421HEAAM | FR98MV0603A17UP | 22800 |  |  | 21 | 8.5 | 22800 |  |  | 18500 | 81.14% | 1.8 | Both | 475 | 1.9 | HRCU-A-CB (Split System: Heat Pump with Remote Outdoor Unit-Air-Source) | No
216051033 | Central Heat Pump | FRIEDRICH | FRP19AY24AJVC |  |  | TCFY2421HEAAM | FR98MV0855A21UP | 22800 |  |  | 21 | 8.5 | 22800 |  |  | 18400 | 80.7% | 1.8 | Both | 475 | 1.9 | HRCU-A-CB (Split System: Heat Pump with Remote Outdoor Unit-Air-Source) | No
216051195 | Central Heat Pump | RUSSELL | SP19AY24AJVC |  |  | TCFY2421HEAAM | S97MV0855A21DH | 22800 |  |  | 21 | 8.5 | 22800 |  |  | 18400 | 80.7% | 1.8 | Both | 475 | 1.9 | HRCU-A-CB (Split System: Heat Pump with Remote Outdoor Unit-Air-Source) | No
216051207 | Central Heat Pump | RUSSELL | SP19AY24AJVC |  |  | TCFY2421HEAAM | S962V0403A17M4 | 22800 |  |  | 21 | 8.5 | 22800 |  |  | 18500 | 81.14% | 1.8 | Both | 475 | 1.9 | HRCU-A-CB (Split System: Heat Pump with Remote Outdoor Unit-Air-Source) | No
216051193 | Central Heat Pump | RUSSELL | SP19AY24AJVC |  |  | TCFY2421HEAAM | S98MV0603A17UP | 22800 |  |  | 21 | 8.5 | 22800 |  |  | 18500 | 81.14% | 1.8 | Both | 475 | 1.9 | HRCU-A-CB (Split System: Heat Pump with Remote Outdoor Unit-Air-Source) | No
216051204 | Central Heat Pump | RUSSELL | SP19AY24AJVC |  |  | TCFY2421HEAAM | S97MV0703A17DH | 22800 |  |  | 21 | 8.5 | 22800 |  |  | 18500 | 81.14% | 1.8 | Both | 475 | 1.9 | HRCU-A-CB (Split System: Heat Pump with Remote Outdoor Unit-Air-Source) | No
216051188 | Central Heat Pump | RUSSELL | SP19AY24AJVC |  |  | TCFY2421HEAAM | S951V0603A17M4 | 22800 |  |  | 21 | 8.5 | 22800 |  |  | 18600 | 81.58% | 1.8 | Both | 475 | 1.9 | HRCU-A-CB (Split System: Heat Pump with Remote Outdoor Unit-Air-Source) | No
216051203 | Central Heat Pump | RUSSELL | SP19AY24AJVC |  |  | TCFY2421HEAAM | S98MV0855A21UP | 22800 |  |  | 21 | 8.5 | 22800 |  |  | 18400 | 80.7% | 1.8 | Both | 475 | 1.9 | HRCU-A-CB (Split System: Heat Pump with Remote Outdoor Unit-Air-Source) | No
216051176 | Central Heat Pump | RUSSELL | SP19AY24AJVC |  |  | TCFY2421HEAAM | S951V0603A17UH | 22800 |  |  | 21 | 8.5 | 22800 |  |  | 18600 | 81.58% | 1.8 | Both | 475 | 1.9 | HRCU-A-CB (Split System: Heat Pump with Remote Outdoor Unit-Air-Source) | No
216051182 | Central Heat Pump | RUSSELL | SP19AY24AJVC |  |  | TCFY2421HEAAM | S951V0403A17M4 | 22800 |  |  | 21 | 8.5 | 22800 |  |  | 18500 | 81.14% | 1.8 | Both | 475 | 1.9 | HRCU-A-CB (Split System: Heat Pump with Remote Outdoor Unit-Air-Source) | No
216051192 | Central Heat Pump | RUSSELL | SP19AY24AJVC |  |  | TCFY2421HEAAM | S97MV0603A17DH | 22800 |  |  | 21 | 8.5 | 22800 |  |  | 18500 | 81.14% | 1.8 | Both | 475 | 1.9 | HRCU-A-CB (Split System: Heat Pump with Remote Outdoor Unit-Air-Source) | No
216051201 | Central Heat Pump | SURE | SP19AY24AJVC |  |  | TCFY2421HEAAM | S97MV0703A17DH | 22800 |  |  | 21 | 8.5 | 22800 |  |  | 18500 | 81.14% | 1.8 | Both | 475 | 1.9 | HRCU-A-CB (Split System: Heat Pump with Remote Outdoor Unit-Air-Source) | No
216051194 | Central Heat Pump | SURE | SP19AY24AJVC |  |  | TCFY2421HEAAM | S98MV1005A21UP | 22800 |  |  | 21 | 8.5 | 22800 |  |  | 18500 | 81.14% | 1.8 | Both | 475 | 1.9 | HRCU-A-CB (Split System: Heat Pump with Remote Outdoor Unit-Air-Source) | No
216051178 | Central Heat Pump | SURE | SP19AY24AJVC |  |  | TCFY2421HEAAM | S951V0603A17UH | 22800 |  |  | 21 | 8.5 | 22800 |  |  | 18600 | 81.58% | 1.8 | Both | 475 | 1.9 | HRCU-A-CB (Split System: Heat Pump with Remote Outdoor Unit-Air-Source) | No
216051185 | Central Heat Pump | SURE | SP19AY24AJVC |  |  | TCFY2421HEAAM | S951V0403A17M4 | 22800 |  |  | 21 | 8.5 | 22800 |  |  | 18500 | 81.14% | 1.8 | Both | 475 | 1.9 | HRCU-A-CB (Split System: Heat Pump with Remote Outdoor Unit-Air-Source) | No
216051197 | Central Heat Pump | SURE | SP19AY24AJVC |  |  | TCFY2421HEAAM | S962V0603A17M4 | 22800 |  |  | 21 | 8.5 | 22800 |  |  | 18600 | 81.58% | 1.8 | Both | 475 | 1.9 | HRCU-A-CB (Split System: Heat Pump with Remote Outdoor Unit-Air-Source) | No
216051202 | Central Heat Pump | SURE | SP19AY24AJVC |  |  | TCFY2421HEAAM | S98MV0855A21UP | 22800 |  |  | 21 | 8.5 | 22800 |  |  | 18400 | 80.7% | 1.8 | Both | 475 | 1.9 | HRCU-A-CB (Split System: Heat Pump with Remote Outdoor Unit-Air-Source) | No
216051199 | Central Heat Pump | SURE | SP19AY24AJVC |  |  | TCFY2421HEAAM | S98MV0603A17UP | 22800 |  |  | 21 | 8.5 | 22800 |  |  | 18500 | 81.14% | 1.8 | Both | 475 | 1.9 | HRCU-A-CB (Split System: Heat Pump with Remote Outdoor Unit-Air-Source) | No
216051208 | Central Heat Pump | SURE | SP19AY24AJVC |  |  | TCFY2421HEAAM | S962V0403A17M4 | 22800 |  |  | 21 | 8.5 | 22800 |  |  | 18500 | 81.14% | 1.8 | Both | 475 | 1.9 | HRCU-A-CB (Split System: Heat Pump with Remote Outdoor Unit-Air-Source) | No
216051133 | Central Heat Pump | RHEEM | RP19AY48AJVC |  |  | RCFY4821SEAAM | R962V0855A21M4 | 45500 |  |  | 19 | 10 | 45500 |  |  | 42000 | 92.31% | 2.1 | Both | 947.9167 | 3.7917 | HRCU-A-CB (Split System: Heat Pump with Remote Outdoor Unit-Air-Source) | No
216051279 | Central Heat Pump | RUSSELL | SP19AY48AJVC |  |  | TCFY4821SEAAM | S962V0855A21M4 | 45500 |  |  | 19 | 10 | 45500 |  |  | 42000 | 92.31% | 2.1 | Both | 947.9167 | 3.7917 | HRCU-A-CB (Split System: Heat Pump with Remote Outdoor Unit-Air-Source) | No
216051135 | Central Heat Pump | RUUD | UP19AY48AJVC |  |  | RCFY4821SEAAM | R962V0855A21M4 | 45500 |  |  | 19 | 10 | 45500 |  |  | 42000 | 92.31% | 2.1 | Both | 947.9167 | 3.7917 | HRCU-A-CB (Split System: Heat Pump with Remote Outdoor Unit-Air-Source) | No
216051274 | Central Heat Pump | SURE | SP19AY48AJVC |  |  | TCFY4821SEAAM | S98MV1005A21UP | 45500 |  |  | 19 | 10 | 45500 |  |  | 42000 | 92.31% | 2.1 | Both | 947.9167 | 3.7917 | HRCU-A-CB (Split System: Heat Pump with Remote Outdoor Unit-Air-Source) | No
216051129 | Central Heat Pump | RHEEM | RP19AY48AJVC |  |  | RCFY4821SEAAM | R962V0705A21M4 | 45500 |  |  | 18 | 10 | 45500 |  |  | 42000 | 92.31% | 2.1 | Both | 947.9167 | 3.7917 | HRCU-A-CB (Split System: Heat Pump with Remote Outdoor Unit-Air-Source) | No
216051136 | Central Heat Pump | RUUD | UP19AY48AJVC |  |  | RCFY4821SEAAM | R962V0705A21M4 | 45500 |  |  | 18 | 10 | 45500 |  |  | 42000 | 92.31% | 2.1 | Both | 947.9167 | 3.7917 | HRCU-A-CB (Split System: Heat Pump with Remote Outdoor Unit-Air-Source) | No
216051267 | Central Heat Pump | SURE | SP19AY48AJVC |  |  | TCFY4821SEAAM | S962V0705A21M4 | 45500 |  |  | 18 | 10 | 45500 |  |  | 42000 | 92.31% | 2.1 | Both | 947.9167 | 3.7917 | HRCU-A-CB (Split System: Heat Pump with Remote Outdoor Unit-Air-Source) | No
216051272 | Central Heat Pump | SURE | SP19AY48AJVC |  |  | TCFY4821SEAAM | S962V1005A21M4 | 45500 |  |  | 18 | 10 | 45500 |  |  | 42000 | 92.31% | 2.1 | Both | 947.9167 | 3.7917 | HRCU-A-CB (Split System: Heat Pump with Remote Outdoor Unit-Air-Source) | No
216051096 | Central Heat Pump | FRIEDRICH | FRP19AY36AJVC |  |  | RCFY3621MEAAM | FR962V0855A21M4 | 34200 |  |  | 19 | 10 | 34200 |  |  | 29400 | 85.96% | 2 | Both | 712.5 | 2.85 | HRCU-A-CB (Split System: Heat Pump with Remote Outdoor Unit-Air-Source) | No
216051069 | Central Heat Pump | FRIEDRICH | FRP19AY36AJVC |  |  | TCFY3621MEAAM | FR962V0855A21M4 | 34200 |  |  | 19 | 10 | 34200 |  |  | 29400 | 85.96% | 2 | Both | 712.5 | 2.85 | HRCU-A-CB (Split System: Heat Pump with Remote Outdoor Unit-Air-Source) | No
216051101 | Central Heat Pump | RHEEM | RP19AY36AJVC |  |  | RCFY3621MEAAM | R962V0855A21M4 | 34200 |  |  | 19 | 10 | 34200 |  |  | 29400 | 85.96% | 2 | Both | 712.5 | 2.85 | HRCU-A-CB (Split System: Heat Pump with Remote Outdoor Unit-Air-Source) | No
216051139 | Central Heat Pump | RHEEM | RP19AY48AJVC |  |  | RCFY4821SEAAM | R97MV0855A21DH | 45500 |  |  | 19 | 10 | 45500 |  |  | 42000 | 92.31% | 2.1 | Both | 947.9167 | 3.7917 | HRCU-A-CB (Split System: Heat Pump with Remote Outdoor Unit-Air-Source) | No
216051131 | Central Heat Pump | RHEEM | RP19AY48AJVC |  |  | RCFY4821SEAAM | R97MV1005A21DH | 45500 |  |  | 19 | 10 | 45500 |  |  | 42000 | 92.31% | 2.1 | Both | 947.9167 | 3.7917 | HRCU-A-CB (Split System: Heat Pump with Remote Outdoor Unit-Air-Source) | No
216051243 | Central Heat Pump | RUSSELL | SP19AY36AJVC |  |  | TCFY3621MEAAM | S962V0855A21M4 | 34200 |  |  | 19 | 10 | 34200 |  |  | 29400 | 85.96% | 2 | Both | 712.5 | 2.85 | HRCU-A-CB (Split System: Heat Pump with Remote Outdoor Unit-Air-Source) | No
216051269 | Central Heat Pump | RUSSELL | SP19AY48AJVC |  |  | TCFY4821SEAAM | S98MV0855A21UP | 45500 |  |  | 19 | 10 | 45500 |  |  | 42000 | 92.31% | 2.1 | Both | 947.9167 | 3.7917 | HRCU-A-CB (Split System: Heat Pump with Remote Outdoor Unit-Air-Source) | No
216051276 | Central Heat Pump | RUSSELL | SP19AY48AJVC |  |  | TCFY4821SEAAM | S97MV0855A21DH | 45500 |  |  | 19 | 10 | 45500 |  |  | 42000 | 92.31% | 2.1 | Both | 947.9167 | 3.7917 | HRCU-A-CB (Split System: Heat Pump with Remote Outdoor Unit-Air-Source) | No
216051130 | Central Heat Pump | RUUD | UP19AY48AJVC |  |  | RCFY4821SEAAM | U97MV0855A21DHS | 45500 |  |  | 19 | 10 | 45500 |  |  | 42000 | 92.31% | 2.1 | Both | 947.9167 | 3.7917 | HRCU-A-CB (Split System: Heat Pump with Remote Outdoor Unit-Air-Source) | No
216051251 | Central Heat Pump | SURE | SP19AY36AJVC |  |  | TCFY3621MEAAM | S962V0855A21M4 | 34200 |  |  | 19 | 10 | 34200 |  |  | 29400 | 85.96% | 2 | Both | 712.5 | 2.85 | HRCU-A-CB (Split System: Heat Pump with Remote Outdoor Unit-Air-Source) | No
216051277 | Central Heat Pump | SURE | SP19AY48AJVC |  |  | TCFY4821SEAAM | S97MV1005A21DH | 45500 |  |  | 19 | 10 | 45500 |  |  | 42000 | 92.31% | 2.1 | Both | 947.9167 | 3.7917 | HRCU-A-CB (Split System: Heat Pump with Remote Outdoor Unit-Air-Source) | No
216051273 | Central Heat Pump | SURE | SP19AY48AJVC |  |  | TCFY4821SEAAM | S97MV0855A21DH | 45500 |  |  | 19 | 10 | 45500 |  |  | 42000 | 92.31% | 2.1 | Both | 947.9167 | 3.7917 | HRCU-A-CB (Split System: Heat Pump with Remote Outdoor Unit-Air-Source) | No
216051270 | Central Heat Pump | SURE | SP19AY48AJVC |  |  | TCFY4821SEAAM | S98MV0855A21UP | 45500 |  |  | 19 | 10 | 45500 |  |  | 42000 | 92.31% | 2.1 | Both | 947.9167 | 3.7917 | HRCU-A-CB (Split System: Heat Pump with Remote Outdoor Unit-Air-Source) | No
216051084 | Central Heat Pump | FRIEDRICH | FRP19AY36AJVC |  |  | RCFY3621MEAAM | FR97MV0703A17DH | 34200 |  |  | 20 | 10 | 34200 |  |  | 29600 | 86.55% | 2 | Both | 712.5 | 2.85 | HRCU-A-CB (Split System: Heat Pump with Remote Outdoor Unit-Air-Source) | No
216051087 | Central Heat Pump | FRIEDRICH | FRP19AY36AJVC |  |  | TCFY3621MEAAM | FR962V0703A17M4 | 34200 |  |  | 20 | 10 | 34200 |  |  | 29600 | 86.55% | 2 | Both | 712.5 | 2.85 | HRCU-A-CB (Split System: Heat Pump with Remote Outdoor Unit-Air-Source) | No
216051105 | Central Heat Pump | FRIEDRICH | FRP19AY36AJVC |  |  | TCFY3621MEAAM | FR97MV0703A17DH | 34200 |  |  | 20 | 10 | 34200 |  |  | 29600 | 86.55% | 2 | Both | 712.5 | 2.85 | HRCU-A-CB (Split System: Heat Pump with Remote Outdoor Unit-Air-Source) | No
216051082 | Central Heat Pump | FRIEDRICH | FRP19AY36AJVC |  |  | RCFY3621MEAAM | FR98MV0703A17UP | 34200 |  |  | 20 | 10 | 34200 |  |  | 29600 | 86.55% | 2 | Both | 712.5 | 2.85 | HRCU-A-CB (Split System: Heat Pump with Remote Outdoor Unit-Air-Source) | No
216051115 | Central Heat Pump | FRIEDRICH | FRP19AY36AJVC |  |  | RCFY3621MEAAM | FR962V0403A17M4 | 34200 |  |  | 20 | 10 | 34200 |  |  | 29600 | 86.55% | 2 | Both | 712.5 | 2.85 | HRCU-A-CB (Split System: Heat Pump with Remote Outdoor Unit-Air-Source) | No
216051116 | Central Heat Pump | FRIEDRICH | FRP19AY36AJVC |  |  | RCFY3621MEAAM | FR962V0703A17M4 | 34200 |  |  | 20 | 10 | 34200 |  |  | 29600 | 86.55% | 2 | Both | 712.5 | 2.85 | HRCU-A-CB (Split System: Heat Pump with Remote Outdoor Unit-Air-Source) | No
216051072 | Central Heat Pump | FRIEDRICH | FRP19AY36AJVC |  |  | RCFY3621MEAAM | FR98MV0603A17UP | 34200 |  |  | 20 | 10 | 34200 |  |  | 29600 | 86.55% | 2 | Both | 712.5 | 2.85 | HRCU-A-CB (Split System: Heat Pump with Remote Outdoor Unit-Air-Source) | No
216051103 | Central Heat Pump | FRIEDRICH | FRP19AY36AJVC |  |  | TCFY3621MEAAM | FR962V0403A17M4 | 34200 |  |  | 20 | 10 | 34200 |  |  | 29600 | 86.55% | 2 | Both | 712.5 | 2.85 | HRCU-A-CB (Split System: Heat Pump with Remote Outdoor Unit-Air-Source) | No
216051110 | Central Heat Pump | FRIEDRICH | FRP19AY36AJVC |  |  | TCFY3621MEAAM | FR98MV0603A17UP | 34200 |  |  | 20 | 10 | 34200 |  |  | 29600 | 86.55% | 2 | Both | 712.5 | 2.85 | HRCU-A-CB (Split System: Heat Pump with Remote Outdoor Unit-Air-Source) | No
216051091 | Central Heat Pump | FRIEDRICH | FRP19AY36AJVC |  |  | TCFY3621MEAAM | FR962V0603A17M4 | 34200 |  |  | 20 | 10 | 34200 |  |  | 29600 | 86.55% | 2 | Both | 712.5 | 2.85 | HRCU-A-CB (Split System: Heat Pump with Remote Outdoor Unit-Air-Source) | No
216051027 | Central Heat Pump | RHEEM | RP19AY24AJVC |  |  | RCFY2421HEAAM | R97MV1005A21DH | 22800 |  |  | 20 | 10 | 22800 |  |  | 18400 | 80.7% | 1.8 | Both | 475 | 1.9 | HRCU-A-CB (Split System: Heat Pump with Remote Outdoor Unit-Air-Source) | No
216050992 | Central Heat Pump | RHEEM | RP19AY24AJVC |  |  | RCFY2421HEAAM | R951V0703A17M4 | 22800 |  |  | 20 | 10 | 22800 |  |  | 18600 | 81.58% | 1.8 | Both | 475 | 1.9 | HRCU-A-CB (Split System: Heat Pump with Remote Outdoor Unit-Air-Source) | No
216051076 | Central Heat Pump | RHEEM | RP19AY36AJVC |  |  | RCFY3621MEAAM | R962V0603A17M4 | 34200 |  |  | 20 | 10 | 34200 |  |  | 29600 | 86.55% | 2 | Both | 712.5 | 2.85 | HRCU-A-CB (Split System: Heat Pump with Remote Outdoor Unit-Air-Source) | No
216051078 | Central Heat Pump | RHEEM | RP19AY36AJVC |  |  | RCFY3621MEAAM | R962V0403A17M4 | 34200 |  |  | 20 | 10 | 34200 |  |  | 29600 | 86.55% | 2 | Both | 712.5 | 2.85 | HRCU-A-CB (Split System: Heat Pump with Remote Outdoor Unit-Air-Source) | No
216051071 | Central Heat Pump | RHEEM | RP19AY36AJVC |  |  | RCFY3621MEAAM | R98MV0603A17UP | 34200 |  |  | 20 | 10 | 34200 |  |  | 29600 | 86.55% | 2 | Both | 712.5 | 2.85 | HRCU-A-CB (Split System: Heat Pump with Remote Outdoor Unit-Air-Source) | No
216051250 | Central Heat Pump | RUSSELL | SP19AY36AJVC |  |  | TCFY3621MEAAM | S97MV0703A17DH | 34200 |  |  | 20 | 10 | 34200 |  |  | 29600 | 86.55% | 2 | Both | 712.5 | 2.85 | HRCU-A-CB (Split System: Heat Pump with Remote Outdoor Unit-Air-Source) | No
216051245 | Central Heat Pump | RUSSELL | SP19AY36AJVC |  |  | TCFY3621MEAAM | S962V0403A17M4 | 34200 |  |  | 20 | 10 | 34200 |  |  | 29600 | 86.55% | 2 | Both | 712.5 | 2.85 | HRCU-A-CB (Split System: Heat Pump with Remote Outdoor Unit-Air-Source) | No
216051236 | Central Heat Pump | RUSSELL | SP19AY36AJVC |  |  | TCFY3621MEAAM | S962V0703A17M4 | 34200 |  |  | 20 | 10 | 34200 |  |  | 29600 | 86.55% | 2 | Both | 712.5 | 2.85 | HRCU-A-CB (Split System: Heat Pump with Remote Outdoor Unit-Air-Source) | No
216051248 | Central Heat Pump | RUSSELL | SP19AY36AJVC |  |  | TCFY3621MEAAM | S962V0603A17M4 | 34200 |  |  | 20 | 10 | 34200 |  |  | 29600 | 86.55% | 2 | Both | 712.5 | 2.85 | HRCU-A-CB (Split System: Heat Pump with Remote Outdoor Unit-Air-Source) | No
216051230 | Central Heat Pump | RUSSELL | SP19AY36AJVC |  |  | TCFY3621MEAAM | S98MV0603A17UP | 34200 |  |  | 20 | 10 | 34200 |  |  | 29600 | 86.55% | 2 | Both | 712.5 | 2.85 | HRCU-A-CB (Split System: Heat Pump with Remote Outdoor Unit-Air-Source) | No
216051032 | Central Heat Pump | RUUD | UP19AY24AJVC |  |  | RCFY2421HEAAM | U98MV0703A17UPS | 22800 |  |  | 20 | 10 | 22800 |  |  | 18500 | 81.14% | 1.8 | Both | 475 | 1.9 | HRCU-A-CB (Split System: Heat Pump with Remote Outdoor Unit-Air-Source) | No
216051090 | Central Heat Pump | RUUD | UP19AY36AJVC |  |  | RCFY3621MEAAM | R962V0603A17M4 | 34200 |  |  | 20 | 10 | 34200 |  |  | 29600 | 86.55% | 2 | Both | 712.5 | 2.85 | HRCU-A-CB (Split System: Heat Pump with Remote Outdoor Unit-Air-Source) | No
216051092 | Central Heat Pump | RUUD | UP19AY36AJVC |  |  | RCFY3621MEAAM | U98MV0603A17UPS | 34200 |  |  | 20 | 10 | 34200 |  |  | 29600 | 86.55% | 2 | Both | 712.5 | 2.85 | HRCU-A-CB (Split System: Heat Pump with Remote Outdoor Unit-Air-Source) | No
216051113 | Central Heat Pump | RUUD | UP19AY36AJVC |  |  | RCFY3621MEAAM | R962V0403A17M4 | 34200 |  |  | 20 | 10 | 34200 |  |  | 29600 | 86.55% | 2 | Both | 712.5 | 2.85 | HRCU-A-CB (Split System: Heat Pump with Remote Outdoor Unit-Air-Source) | No
216051099 | Central Heat Pump | RUUD | UP19AY36AJVC |  |  | RCFY3621MEAAM | U98MV0703A17UPS | 34200 |  |  | 20 | 10 | 34200 |  |  | 29600 | 86.55% | 2 | Both | 712.5 | 2.85 | HRCU-A-CB (Split System: Heat Pump with Remote Outdoor Unit-Air-Source) | No
216051075 | Central Heat Pump | RUUD | UP19AY36AJVC |  |  | RCFY3621MEAAM | R962V0703A17M4 | 34200 |  |  | 20 | 10 | 34200 |  |  | 29600 | 86.55% | 2 | Both | 712.5 | 2.85 | HRCU-A-CB (Split System: Heat Pump with Remote Outdoor Unit-Air-Source) | No
216051231 | Central Heat Pump | SURE | SP19AY36AJVC |  |  | TCFY3621MEAAM | S962V0703A17M4 | 34200 |  |  | 20 | 10 | 34200 |  |  | 29600 | 86.55% | 2 | Both | 712.5 | 2.85 | HRCU-A-CB (Split System: Heat Pump with Remote Outdoor Unit-Air-Source) | No
216051079 | Central Heat Pump | FRIEDRICH | FRP19AY36AJVC |  |  | TCFY3621MEAAM | FR98MV1005A21UP | 34200 |  |  | 21 | 10 | 34200 |  |  | 29400 | 85.96% | 2 | Both | 712.5 | 2.85 | HRCU-A-CB (Split System: Heat Pump with Remote Outdoor Unit-Air-Source) | No
216051111 | Central Heat Pump | FRIEDRICH | FRP19AY36AJVC |  |  | TCFY3621MEAAM | FR97MV1005A21DH | 34200 |  |  | 21 | 10 | 34200 |  |  | 29400 | 85.96% | 2 | Both | 712.5 | 2.85 | HRCU-A-CB (Split System: Heat Pump with Remote Outdoor Unit-Air-Source) | No
216051098 | Central Heat Pump | FRIEDRICH | FRP19AY36AJVC |  |  | TCFY3621MEAAM | FR97MV0603A17DH | 34200 |  |  | 21 | 10 | 34200 |  |  | 29600 | 86.55% | 2 | Both | 712.5 | 2.85 | HRCU-A-CB (Split System: Heat Pump with Remote Outdoor Unit-Air-Source) | No
216051088 | Central Heat Pump | FRIEDRICH | FRP19AY36AJVC |  |  | RCFY3621MEAAM | FR97MV0855A21DH | 34200 |  |  | 21 | 10 | 34200 |  |  | 29400 | 85.96% | 2 | Both | 712.5 | 2.85 | HRCU-A-CB (Split System: Heat Pump with Remote Outdoor Unit-Air-Source) | No
216051093 | Central Heat Pump | FRIEDRICH | FRP19AY36AJVC |  |  | RCFY3621MEAAM | FR98MV1005A21UP | 34200 |  |  | 21 | 10 | 34200 |  |  | 29400 | 85.96% | 2 | Both | 712.5 | 2.85 | HRCU-A-CB (Split System: Heat Pump with Remote Outdoor Unit-Air-Source) | No
216051108 | Central Heat Pump | FRIEDRICH | FRP19AY36AJVC |  |  | TCFY3621MEAAM | FR98MV0855A21UP | 34200 |  |  | 21 | 10 | 34200 |  |  | 29400 | 85.96% | 2 | Both | 712.5 | 2.85 | HRCU-A-CB (Split System: Heat Pump with Remote Outdoor Unit-Air-Source) | No
216051107 | Central Heat Pump | RHEEM | RP19AY36AJVC |  |  | RCFY3621MEAAM | R97MV1005A21DH | 34200 |  |  | 21 | 10 | 34200 |  |  | 29400 | 85.96% | 2 | Both | 712.5 | 2.85 | HRCU-A-CB (Split System: Heat Pump with Remote Outdoor Unit-Air-Source) | No
216051104 | Central Heat Pump | RHEEM | RP19AY36AJVC |  |  | RCFY3621MEAAM | R98MV1005A21UP | 34200 |  |  | 21 | 10 | 34200 |  |  | 29400 | 85.96% | 2 | Both | 712.5 | 2.85 | HRCU-A-CB (Split System: Heat Pump with Remote Outdoor Unit-Air-Source) | No
216051095 | Central Heat Pump | RHEEM | RP19AY36AJVC |  |  | RCFY3621MEAAM | R97MV0603A17DH | 34200 |  |  | 21 | 10 | 34200 |  |  | 29600 | 86.55% | 2 | Both | 712.5 | 2.85 | HRCU-A-CB (Split System: Heat Pump with Remote Outdoor Unit-Air-Source) | No
216051073 | Central Heat Pump | RHEEM | RP19AY36AJVC |  |  | RCFY3621MEAAM | R98MV0855A21UP | 34200 |  |  | 21 | 10 | 34200 |  |  | 29400 | 85.96% | 2 | Both | 712.5 | 2.85 | HRCU-A-CB (Split System: Heat Pump with Remote Outdoor Unit-Air-Source) | No
216051237 | Central Heat Pump | RUSSELL | SP19AY36AJVC |  |  | TCFY3621MEAAM | S98MV1005A21UP | 34200 |  |  | 21 | 10 | 34200 |  |  | 29400 | 85.96% | 2 | Both | 712.5 | 2.85 | HRCU-A-CB (Split System: Heat Pump with Remote Outdoor Unit-Air-Source) | No
216051244 | Central Heat Pump | RUSSELL | SP19AY36AJVC |  |  | TCFY3621MEAAM | S97MV0603A17DH | 34200 |  |  | 21 | 10 | 34200 |  |  | 29600 | 86.55% | 2 | Both | 712.5 | 2.85 | HRCU-A-CB (Split System: Heat Pump with Remote Outdoor Unit-Air-Source) | No
216051112 | Central Heat Pump | RUUD | UP19AY36AJVC |  |  | RCFY3621MEAAM | U98MV1005A21UPS | 34200 |  |  | 21 | 10 | 34200 |  |  | 29400 | 85.96% | 2 | Both | 712.5 | 2.85 | HRCU-A-CB (Split System: Heat Pump with Remote Outdoor Unit-Air-Source) | No
216051070 | Central Heat Pump | RUUD | UP19AY36AJVC |  |  | RCFY3621MEAAM | U97MV1005A21DHS | 34200 |  |  | 21 | 10 | 34200 |  |  | 29400 | 85.96% | 2 | Both | 712.5 | 2.85 | HRCU-A-CB (Split System: Heat Pump with Remote Outdoor Unit-Air-Source) | No
216051085 | Central Heat Pump | RUUD | UP19AY36AJVC |  |  | RCFY3621MEAAM | U97MV0855A21DHS | 34200 |  |  | 21 | 10 | 34200 |  |  | 29400 | 85.96% | 2 | Both | 712.5 | 2.85 | HRCU-A-CB (Split System: Heat Pump with Remote Outdoor Unit-Air-Source) | No
216051252 | Central Heat Pump | SURE | SP19AY36AJVC |  |  | TCFY3621MEAAM | S98MV0855A21UP | 34200 |  |  | 21 | 10 | 34200 |  |  | 29400 | 85.96% | 2 | Both | 712.5 | 2.85 | HRCU-A-CB (Split System: Heat Pump with Remote Outdoor Unit-Air-Source) | No
216051234 | Central Heat Pump | SURE | SP19AY36AJVC |  |  | TCFY3621MEAAM | S97MV1005A21DH | 34200 |  |  | 21 | 10 | 34200 |  |  | 29400 | 85.96% | 2 | Both | 712.5 | 2.85 | HRCU-A-CB (Split System: Heat Pump with Remote Outdoor Unit-Air-Source) | No
216051241 | Central Heat Pump | SURE | SP19AY36AJVC |  |  | TCFY3621MEAAM | S97MV0603A17DH | 34200 |  |  | 21 | 10 | 34200 |  |  | 29600 | 86.55% | 2 | Both | 712.5 | 2.85 | HRCU-A-CB (Split System: Heat Pump with Remote Outdoor Unit-Air-Source) | No
216051002 | Central Heat Pump | RHEEM | RP19AY24AJVC |  |  | RCFY2421HEAAM | R951V0603A17M4 | 22800 |  |  | 21 | 10 | 22800 |  |  | 18600 | 81.58% | 1.8 | Both | 475 | 1.9 | HRCU-A-CB (Split System: Heat Pump with Remote Outdoor Unit-Air-Source) | No
216051035 | Central Heat Pump | RHEEM | RP19AY24AJVC |  |  | RCFY2421HEAAM | R97MV0703A17DH | 22800 |  |  | 21 | 10 | 22800 |  |  | 18500 | 81.14% | 1.8 | Both | 475 | 1.9 | HRCU-A-CB (Split System: Heat Pump with Remote Outdoor Unit-Air-Source) | No
216051016 | Central Heat Pump | RHEEM | RP19AY24AJVC |  |  | RCFY2421HEAAM | R98MV1005A21UP | 22800 |  |  | 21 | 10 | 22800 |  |  | 18500 | 81.14% | 1.8 | Both | 475 | 1.9 | HRCU-A-CB (Split System: Heat Pump with Remote Outdoor Unit-Air-Source) | No
216051008 | Central Heat Pump | RHEEM | RP19AY24AJVC |  |  | RCFY2421HEAAM | R962V0603A17M4 | 22800 |  |  | 21 | 10 | 22800 |  |  | 18600 | 81.58% | 1.8 | Both | 475 | 1.9 | HRCU-A-CB (Split System: Heat Pump with Remote Outdoor Unit-Air-Source) | No
216050995 | Central Heat Pump | RHEEM | RP19AY24AJVC |  |  | RCFY2421HEAAM | R951V0603A17UH | 22800 |  |  | 21 | 10 | 22800 |  |  | 18600 | 81.58% | 1.8 | Both | 475 | 1.9 | HRCU-A-CB (Split System: Heat Pump with Remote Outdoor Unit-Air-Source) | No
216051038 | Central Heat Pump | RHEEM | RP19AY24AJVC |  |  | RCFY2421HEAAM | R97MV0603A17DH | 22800 |  |  | 21 | 10 | 22800 |  |  | 18500 | 81.14% | 1.8 | Both | 475 | 1.9 | HRCU-A-CB (Split System: Heat Pump with Remote Outdoor Unit-Air-Source) | No
216051010 | Central Heat Pump | RHEEM | RP19AY24AJVC |  |  | RCFY2421HEAAM | R97MV0855A21DH | 22800 |  |  | 21 | 10 | 22800 |  |  | 18400 | 80.7% | 1.8 | Both | 475 | 1.9 | HRCU-A-CB (Split System: Heat Pump with Remote Outdoor Unit-Air-Source) | No
216050996 | Central Heat Pump | RHEEM | RP19AY24AJVC |  |  | RCFY2421HEAAM | R951V0403A17M4 | 22800 |  |  | 21 | 10 | 22800 |  |  | 18500 | 81.14% | 1.8 | Both | 475 | 1.9 | HRCU-A-CB (Split System: Heat Pump with Remote Outdoor Unit-Air-Source) | No
216051024 | Central Heat Pump | RHEEM | RP19AY24AJVC |  |  | RCFY2421HEAAM | R98MV0603A17UP | 22800 |  |  | 21 | 10 | 22800 |  |  | 18500 | 81.14% | 1.8 | Both | 475 | 1.9 | HRCU-A-CB (Split System: Heat Pump with Remote Outdoor Unit-Air-Source) | No
216051018 | Central Heat Pump | RUUD | UP19AY24AJVC |  |  | RCFY2421HEAAM | U97MV0703A17DHS | 22800 |  |  | 21 | 10 | 22800 |  |  | 18500 | 81.14% | 1.8 | Both | 475 | 1.9 | HRCU-A-CB (Split System: Heat Pump with Remote Outdoor Unit-Air-Source) | No
216050990 | Central Heat Pump | RUUD | UP19AY24AJVC |  |  | RCFY2421HEAAM | R951V0603A17UH | 22800 |  |  | 21 | 10 | 22800 |  |  | 18600 | 81.58% | 1.8 | Both | 475 | 1.9 | HRCU-A-CB (Split System: Heat Pump with Remote Outdoor Unit-Air-Source) | No
216051039 | Central Heat Pump | RUUD | UP19AY24AJVC |  |  | RCFY2421HEAAM | U98MV0855A21UPS | 22800 |  |  | 21 | 10 | 22800 |  |  | 18400 | 80.7% | 1.8 | Both | 475 | 1.9 | HRCU-A-CB (Split System: Heat Pump with Remote Outdoor Unit-Air-Source) | No
216051007 | Central Heat Pump | RUUD | UP19AY24AJVC |  |  | RCFY2421HEAAM | R962V0403A17M4 | 22800 |  |  | 21 | 10 | 22800 |  |  | 18500 | 81.14% | 1.8 | Both | 475 | 1.9 | HRCU-A-CB (Split System: Heat Pump with Remote Outdoor Unit-Air-Source) | No
216051022 | Central Heat Pump | RUUD | UP19AY24AJVC |  |  | RCFY2421HEAAM | U97MV0603A17DHS | 22800 |  |  | 21 | 10 | 22800 |  |  | 18500 | 81.14% | 1.8 | Both | 475 | 1.9 | HRCU-A-CB (Split System: Heat Pump with Remote Outdoor Unit-Air-Source) | No
216051001 | Central Heat Pump | RUUD | UP19AY24AJVC |  |  | RCFY2421HEAAM | R951V0603A17M4 | 22800 |  |  | 21 | 10 | 22800 |  |  | 18600 | 81.58% | 1.8 | Both | 475 | 1.9 | HRCU-A-CB (Split System: Heat Pump with Remote Outdoor Unit-Air-Source) | No
216051005 | Central Heat Pump | RUUD | UP19AY24AJVC |  |  | RCFY2421HEAAM | R951V0403A17UH | 22800 |  |  | 21 | 10 | 22800 |  |  | 18700 | 82.02% | 1.8 | Both | 475 | 1.9 | HRCU-A-CB (Split System: Heat Pump with Remote Outdoor Unit-Air-Source) | No
216051009 | Central Heat Pump | RUUD | UP19AY24AJVC |  |  | RCFY2421HEAAM | R962V0603A17M4 | 22800 |  |  | 21 | 10 | 22800 |  |  | 18600 | 81.58% | 1.8 | Both | 475 | 1.9 | HRCU-A-CB (Split System: Heat Pump with Remote Outdoor Unit-Air-Source) | No
214395387 | Central Heat Pump | YORK | HH860E2S11 |  |  | JHC48C5CG2SS1 |  | 46000 |  |  | 19 | 9 | 46000 |  |  | 34000 | 73.91% | 2.1 | Both | 958.3333 | 3.8333 | HRCU-A-CB (Split System: Heat Pump with Remote Outdoor Unit-Air-Source) | Both
216010756 | Central Heat Pump | ARMSTRONG AIR | A7SCP18V36P-**A |  |  | 7AH1AV36PX-** |  | 36000 |  |  | 18 | 9.5 | 36000 |  |  | 30000 | 83.33% | 1.8 | Both | 750 | 3 | HRCU-A-CB (Split System: Heat Pump with Remote Outdoor Unit-Air-Source) | Both
214771732 | Central Heat Pump | BOSCH | BOVA-60RTB-M20S |  |  | BIVA-48RCB-M20X |  | 47000 |  |  | 18.5 | 9.5 | 48000 |  |  | 33600 | 70% | 2 | Both | 979.1667 | 3.9167 | HRCU-A-CB (Split System: Heat Pump with Remote Outdoor Unit-Air-Source) | Both
214395384 | Central Heat Pump | YORK | HH824E2S11 |  |  | JHC24B5AC2SS1 |  | 24000 |  |  | 19 | 9.5 | 24000 |  |  | 17000 | 70.83% | 2.1 | Both | 500 | 2 | HRCU-A-CB (Split System: Heat Pump with Remote Outdoor Unit-Air-Source) | Both
215587917 | Central Heat Pump | CARRIER | 27VNA154A*030* |  |  | FE5BNBD60L*+UI |  | 51500 |  |  | 21 | 10.5 | 51000 |  |  | 52000 | 102% | 2.1 | Both | 1072.9167 | 4.2917 | HRCU-A-CB (Split System: Heat Pump with Remote Outdoor Unit-Air-Source) | Both
215471337 | Central Heat Pump | MIDEA | MO1SE-H48B-2A |  |  | MAUHE-H60B-2A |  | 48000 |  |  | 16.3 | 9 | 56000 |  |  | 52000 | 92.86% | 1.8 | Both | 1000 | 4 | HRCU-A-CB (Split System: Heat Pump with Remote Outdoor Unit-Air-Source) | Yes
215864132 | Central Heat Pump | Cooper&Hunter | CH-RES24-230VO |  |  | CH-RS24MAHU |  | 24000 |  |  | 19.7 | 9 | 25000 |  |  | 18000 | 72% | 2.2 | Both | 500 | 2 | HRCU-A-CB (Split System: Heat Pump with Remote Outdoor Unit-Air-Source) | Yes
215374888 | Central Heat Pump | Durastar | DRU1H42S2A |  |  | DRUM4260S2A |  | 42000 |  |  | 16.7 | 9.5 | 50000 |  |  | 46000 | 92% | 1.9 | Both | 875 | 3.5 | HRCU-A-CB (Split System: Heat Pump with Remote Outdoor Unit-Air-Source) | Yes
215374763 | Central Heat Pump | MDV | MOX630-42HFN10-M3X-D |  |  | MVBC-48HWFN10-MD3E-DD |  | 42000 |  |  | 16.7 | 9.5 | 50000 |  |  | 46000 | 92% | 1.9 | Both | 875 | 3.5 | HRCU-A-CB (Split System: Heat Pump with Remote Outdoor Unit-Air-Source) | Yes
215449752 | Central Heat Pump | Breeze33 | BZ33-HYP36OUT2-454-G3-P |  |  | BZ33-MSAHU36-454-G3-P |  | 36000 |  |  | 17.2 | 9.5 | 38000 |  |  | 38000 | 100% | 2.06 | Both | 750 | 3 | HRCU-A-CB (Split System: Heat Pump with Remote Outdoor Unit-Air-Source) | Yes
215864128 | Central Heat Pump | Cooper&Hunter | CH-RHP36LCU-230VO |  |  | CH-RS36LCAHU |  | 36000 |  |  | 17.2 | 9.5 | 38000 |  |  | 38000 | 100% | 2.06 | Both | 750 | 3 | HRCU-A-CB (Split System: Heat Pump with Remote Outdoor Unit-Air-Source) | Yes
215471354 | Central Heat Pump | MIDEA | MO1HU-H36B-2A |  |  | MASHS-H36B-2A |  | 36000 |  |  | 17.2 | 9.5 | 38000 |  |  | 38000 | 100% | 2.06 | Both | 750 | 3 | HRCU-A-CB (Split System: Heat Pump with Remote Outdoor Unit-Air-Source) | Yes
215374884 | Central Heat Pump | Durastar | DRU1H18S2A |  |  | DRUM1824S2A |  | 18000 |  |  | 19 | 9.7 | 19000 |  |  | 18000 | 94.74% | 2 | Both | 375 | 1.5 | HRCU-A-CB (Split System: Heat Pump with Remote Outdoor Unit-Air-Source) | Yes
215864131 | Central Heat Pump | Cooper&Hunter | CH-RES18-230VO |  |  | CH-RS18MAHU |  | 18000 |  |  | 18.5 | 9.8 | 18000 |  |  | 13000 | 72.22% | 2.3 | Both | 375 | 1.5 | HRCU-A-CB (Split System: Heat Pump with Remote Outdoor Unit-Air-Source) | Yes
215374880 | Central Heat Pump | Durastar | DRA1U18S2A |  |  | DRAM18F2A |  | 18000 |  |  | 18.5 | 9.8 | 18000 |  |  | 13000 | 72.22% | 2.3 | Both | 375 | 1.5 | HRCU-A-CB (Split System: Heat Pump with Remote Outdoor Unit-Air-Source) | Yes
215864020 | Central Heat Pump | Wells | WOS-18QUA/230 |  |  | WIAH-18MOC/230 |  | 18000 |  |  | 18.5 | 9.8 | 18000 |  |  | 13000 | 72.22% | 2.3 | Both | 375 | 1.5 | HRCU-A-CB (Split System: Heat Pump with Remote Outdoor Unit-Air-Source) | Yes
216097091 | Central Heat Pump | Kerr | A-KHP33SA-1 |  |  | B-KHP30AA-1 |  | 33000 |  |  | 16.5 | 10 | 35000 |  |  | 34000 | 97.14% | 2 | Both | 687.5 | 2.75 | HRCU-A-CB (Split System: Heat Pump with Remote Outdoor Unit-Air-Source) | Yes
215864024 | Central Heat Pump | Wells | WOS-33PRE/230 |  |  | WIAH-36MOC/230 |  | 33000 |  |  | 16.5 | 10 | 35000 |  |  | 34000 | 97.14% | 2 | Both | 687.5 | 2.75 | HRCU-A-CB (Split System: Heat Pump with Remote Outdoor Unit-Air-Source) | Yes
215449705 | Central Heat Pump | CanAir | 4CDH2024C21 |  |  | 4CDH2024F21 |  | 23000 |  |  | 18.3 | 10 | 24000 |  |  | 21600 | 90% | 1.87 | Both | 479.1667 | 1.9167 | HRCU-A-CB (Split System: Heat Pump with Remote Outdoor Unit-Air-Source) | Yes
215374885 | Central Heat Pump | Durastar | DRU1H24S2A |  |  | DRUM1824S2A |  | 23000 |  |  | 18.3 | 10 | 24000 |  |  | 21600 | 90% | 1.87 | Both | 479.1667 | 1.9167 | HRCU-A-CB (Split System: Heat Pump with Remote Outdoor Unit-Air-Source) | Yes
216030965 | Central Heat Pump | MOOVAIR | MSHMA24R2AN1 |  |  | MAHMA24R4AS1 |  | 23000 |  |  | 18.3 | 10 | 24000 |  |  | 21600 | 90% | 1.87 | Both | 479.1667 | 1.9167 | HRCU-A-CB (Split System: Heat Pump with Remote Outdoor Unit-Air-Source) | Yes
215864126 | Central Heat Pump | Cooper&Hunter | CH-RHP18-230VO |  |  | CH-RS18MAHU |  | 18000 |  |  | 18 | 10 | 19500 |  |  | 18000 | 92.31% | 2.2 | Both | 375 | 1.5 | HRCU-A-CB (Split System: Heat Pump with Remote Outdoor Unit-Air-Source) | Yes
215864022 | Central Heat Pump | Wells | WOS-18PRE/230 |  |  | WIAH-18MOC/230 |  | 18000 |  |  | 18 | 10 | 19500 |  |  | 18000 | 92.31% | 2.2 | Both | 375 | 1.5 | HRCU-A-CB (Split System: Heat Pump with Remote Outdoor Unit-Air-Source) | Yes
215449751 | Central Heat Pump | Breeze33 | BZ33-HYP24OUT2-454-G3-P |  |  | BZ33-MSAHU24-454-G3-P |  | 23000 |  |  | 18.7 | 10 | 26000 |  |  | 23600 | 90.77% | 2.16 | Both | 479.1667 | 1.9167 | HRCU-A-CB (Split System: Heat Pump with Remote Outdoor Unit-Air-Source) | Yes
215471352 | Central Heat Pump | MIDEA | MO1HS-H24B-2A |  |  | MACHU-H24B-2A |  | 23000 |  |  | 18.7 | 10 | 26000 |  |  | 23600 | 90.77% | 2.16 | Both | 479.1667 | 1.9167 | HRCU-A-CB (Split System: Heat Pump with Remote Outdoor Unit-Air-Source) | Yes
214855377 | Central Heat Pump | HISENSE | AUWR-2424P |  |  | AUH-2424 |  | 24000 |  |  | 20 | 10 | 24000 |  |  | 20800 | 86.67% | 2.3 | Both | 500 | 2 | HRCU-A-CB (Split System: Heat Pump with Remote Outdoor Unit-Air-Source) | Yes
214855378 | Central Heat Pump | HISENSE | AUWR-3624P |  |  | AUH-3624 |  | 32000 |  |  | 19.5 | 10.5 | 34000 |  |  | 31000 | 91.18% | 2.15 | Both | 666.6667 | 2.6667 | HRCU-A-CB (Split System: Heat Pump with Remote Outdoor Unit-Air-Source) | Yes
216030967 | Central Heat Pump | MOOVAIR | MSHMA36R2AN1 |  |  | MAHMA36R4AS1 |  | 36000 |  |  | 16.5 | 8.2 | 37000 |  |  | 32000 | 86.49% | 1.85 | Both | 750 | 3 | HRCU-A-CB (Split System: Heat Pump with Remote Outdoor Unit-Air-Source) | Yes
215449709 | Central Heat Pump | CanAir | 4CDH2060C21 |  |  | 4CDH2060F21 |  | 54000 |  |  | 16 | 9 | 56000 |  |  | 52000 | 92.86% | 1.8 | Both | 1125 | 4.5 | HRCU-A-CB (Split System: Heat Pump with Remote Outdoor Unit-Air-Source) | Yes
215374891 | Central Heat Pump | Durastar | DRU1H60S2A |  |  | DRUM4260S2A |  | 54000 |  |  | 16 | 9 | 56000 |  |  | 52000 | 92.86% | 1.8 | Both | 1125 | 4.5 | HRCU-A-CB (Split System: Heat Pump with Remote Outdoor Unit-Air-Source) | Yes
215471338 | Central Heat Pump | MIDEA | MO1HE-H60B-2A |  |  | MAUHE-H60B-2A |  | 54000 |  |  | 16 | 9 | 56000 |  |  | 52000 | 92.86% | 1.8 | Both | 1125 | 4.5 | HRCU-A-CB (Split System: Heat Pump with Remote Outdoor Unit-Air-Source) | Yes
216030970 | Central Heat Pump | MOOVAIR | MSHMA60R2AN1 |  |  | MAHMA60R4AS1 |  | 54000 |  |  | 16 | 9 | 56000 |  |  | 52000 | 92.86% | 1.8 | Both | 1125 | 4.5 | HRCU-A-CB (Split System: Heat Pump with Remote Outdoor Unit-Air-Source) | Yes
215735330 | Central Heat Pump | SENVILLE | SENDC-60HF-OG |  |  | SENDC-60HF-IG |  | 54000 |  |  | 16 | 9 | 56000 |  |  | 52000 | 92.86% | 1.8 | Both | 1125 | 4.5 | HRCU-A-CB (Split System: Heat Pump with Remote Outdoor Unit-Air-Source) | Yes
215864031 | Central Heat Pump | Wells | WDHP-60HH |  |  | WDAH-60MOC |  | 54000 |  |  | 16 | 9 | 56000 |  |  | 52000 | 92.86% | 1.8 | Both | 1125 | 4.5 | HRCU-A-CB (Split System: Heat Pump with Remote Outdoor Unit-Air-Source) | Yes
215494739 | Central Heat Pump | GREE | GUD36W2/NXF-D(U) |  |  | GUD36AH2/F-D(U) |  | 34000 |  |  | 16.5 | 9 | 34000 |  |  | 32000 | 94.12% | 1.8 | Both | 708.3333 | 2.8333 | HRCU-A-CB (Split System: Heat Pump with Remote Outdoor Unit-Air-Source) | Yes
214855379 | Central Heat Pump | HISENSE | AUWR-6024P |  |  | AUH-6024 |  | 57000 |  |  | 19 | 9 | 57000 |  |  | 42000 | 73.68% | 2.46 | Both | 1187.5 | 4.75 | HRCU-A-CB (Split System: Heat Pump with Remote Outdoor Unit-Air-Source) | Yes
215494740 | Central Heat Pump | GREE | GUD48W2/NXF-D(U) |  |  | GUD48AH2/F-D(U) |  | 48000 |  |  | 17 | 9 | 48000 |  |  | 37000 | 77.08% | 1.8 | Both | 1000 | 4 | HRCU-A-CB (Split System: Heat Pump with Remote Outdoor Unit-Air-Source) | Yes
215449754 | Central Heat Pump | Breeze33 | BZ33-HYP55OUT2-454-G3-P |  |  | BZ33-MSAHU55-454-G3-P |  | 54000 |  |  | 15.2 | 9.2 | 59000 |  |  | 53000 | 89.83% | 2 | Both | 1125 | 4.5 | HRCU-A-CB (Split System: Heat Pump with Remote Outdoor Unit-Air-Source) | Yes
215864130 | Central Heat Pump | Cooper&Hunter | CH-RHP60LCU-230VO |  |  | CH-RS60LCAHU |  | 54000 |  |  | 15.2 | 9.2 | 59000 |  |  | 53000 | 89.83% | 2 | Both | 1125 | 4.5 | HRCU-A-CB (Split System: Heat Pump with Remote Outdoor Unit-Air-Source) | Yes
215864134 | Central Heat Pump | Cooper&Hunter | CH-R48LCU-230VO |  |  | CH-RS48LCAHU |  | 48000 |  |  | 17.7 | 10 | 50000 |  |  | 35200 | 70.4% | 1.9 | Both | 1000 | 4 | HRCU-A-CB (Split System: Heat Pump with Remote Outdoor Unit-Air-Source) | Yes
215471349 | Central Heat Pump | MIDEA | MO1BU-H48B-2A |  |  | MASHS-H48B-2A |  | 48000 |  |  | 17.7 | 10 | 50000 |  |  | 35200 | 70.4% | 1.9 | Both | 1000 | 4 | HRCU-A-CB (Split System: Heat Pump with Remote Outdoor Unit-Air-Source) | Yes
215471355 | Central Heat Pump | MIDEA | MO1HU-H48B-2A |  |  | MASHS-H48B-2A |  | 48000 |  |  | 17 | 10.2 | 50000 |  |  | 46000 | 92% | 2 | Both | 1000 | 4 | HRCU-A-CB (Split System: Heat Pump with Remote Outdoor Unit-Air-Source) | Yes
215584441 | Central Heat Pump | FRIEDRICH | FRP19AY48AJVC |  |  | FRHMVY4821SEACA |  | 45500 |  |  | 19 | 8.5 | 45500 |  |  | 42000 | 92.31% | 2.1 | Both | 947.9167 | 3.7917 | HRCU-A-CB (Split System: Heat Pump with Remote Outdoor Unit-Air-Source) | No
215611120 | Central Heat Pump | FUJITSU | FOP1936MJAYCA |  |  | FHRAVM3621M*YECA |  | 34200 |  |  | 19 | 8.5 | 34200 |  |  | 29400 | 85.96% | 2.1 | Both | 712.5 | 2.85 | HRCU-A-CB (Split System: Heat Pump with Remote Outdoor Unit-Air-Source) | No
215576396 | Central Heat Pump | RHEEM | RP19AY48AJVC |  |  | RHMVY4821SEACA |  | 45500 |  |  | 19 | 8.5 | 45500 |  |  | 42000 | 92.31% | 2.1 | Both | 947.9167 | 3.7917 | HRCU-A-CB (Split System: Heat Pump with Remote Outdoor Unit-Air-Source) | No
215576403 | Central Heat Pump | RUSSELL | SP19AY36AJVC |  |  | SHMVY3621MEACA |  | 34200 |  |  | 19 | 8.5 | 34200 |  |  | 29400 | 85.96% | 2.1 | Both | 712.5 | 2.85 | HRCU-A-CB (Split System: Heat Pump with Remote Outdoor Unit-Air-Source) | No
215576404 | Central Heat Pump | RUSSELL | SP19AY48AJVC |  |  | SHMVY4821SEACA |  | 45500 |  |  | 19 | 8.5 | 45500 |  |  | 42000 | 92.31% | 2.1 | Both | 947.9167 | 3.7917 | HRCU-A-CB (Split System: Heat Pump with Remote Outdoor Unit-Air-Source) | No
215584436 | Central Heat Pump | RUUD | UP19AY36AJVC |  |  | RHMVY3621MEACA |  | 34200 |  |  | 19 | 8.5 | 34200 |  |  | 29400 | 85.96% | 2.1 | Both | 712.5 | 2.85 | HRCU-A-CB (Split System: Heat Pump with Remote Outdoor Unit-Air-Source) | No
215576399 | Central Heat Pump | SURE | SP19AY48AJVC |  |  | SHMVY4821SEACA |  | 45500 |  |  | 19 | 8.5 | 45500 |  |  | 42000 | 92.31% | 2.1 | Both | 947.9167 | 3.7917 | HRCU-A-CB (Split System: Heat Pump with Remote Outdoor Unit-Air-Source) | No
214608431 | Central Heat Pump | HISENSE | AUWR-36U3SA2 | ASPEN |  | AE(D,N,U)+DM48E34+TDR |  | 32200 |  |  | 17 | 8.5 | 34800 |  |  | 26000 | 74.71% | 2.05 | Both | 670.8333 | 2.6833 | HRCU-A-CB (Split System: Heat Pump with Remote Outdoor Unit-Air-Source) | N/A
214377810 | Central Heat Pump | GE Appliances | AUH2436ZGDA* | ASPEN |  | AE(D,N,U)+DM48E34+TDR |  | 31800 |  |  | 15.9 | 8.5 | 34600 |  |  | 28000 | 80.92% | 1.8 | Both | 662.5 | 2.65 | HRCU-A-CB (Split System: Heat Pump with Remote Outdoor Unit-Air-Source) | N/A
214384814 | Central Heat Pump | YORK | HMH72B341 | ASPEN |  | AE(D,N,U)+CM36B24+TDR |  | 29200 |  |  | 17.7 | 8.7 | 33200 |  |  | 26400 | 79.52% | 2.73 | Both | 608.3333 | 2.4333 | HRCU-A-CB (Split System: Heat Pump with Remote Outdoor Unit-Air-Source) | N/A
214377809 | Central Heat Pump | GE Appliances | AUH2436ZGDA* | ASPEN |  | AE(D,N,U)+DM36A34+TDR |  | 22600 |  |  | 17 | 8.5 | 23800 |  |  | 22000 | 92.44% | 1.8 | Both | 470.8333 | 1.8833 | HRCU-A-CB (Split System: Heat Pump with Remote Outdoor Unit-Air-Source) | N/A
214377806 | Central Heat Pump | GE Appliances | AUH2436ZGDA* | ASPEN |  | AE(D,N,U)+CM30A34+TDR |  | 22200 |  |  | 16.8 | 8.5 | 23800 |  |  | 22000 | 92.44% | 1.8 | Both | 462.5 | 1.85 | HRCU-A-CB (Split System: Heat Pump with Remote Outdoor Unit-Air-Source) | N/A
215588586 | Central Heat Pump | AMERISTAR | E4HL5024A1000A |  |  | A4AH5V36A1C3 |  | 24000 |  |  | 15.2 | 8.1 | 24000 |  |  | 17000 | 70.83% | 1.8 | Both | 500 | 2 | HRCU-A-CB (Split System: Heat Pump with Remote Outdoor Unit-Air-Source) | N/A
215490140 | Central Heat Pump | RUNTRU | E4HL5024A1000A |  |  | A4AH5V36A1C3 |  | 24000 |  |  | 15.2 | 8.1 | 24000 |  |  | 17000 | 70.83% | 1.8 | Both | 500 | 2 | HRCU-A-CB (Split System: Heat Pump with Remote Outdoor Unit-Air-Source) | N/A
214608331 | Central Heat Pump | TRANE | E4HL5060A1000A |  |  | 4TXCC009DS3 | A801X080CM5SCA | 48000 |  |  | 15.2 | 8.1 | 45000 |  |  | 33400 | 74.22% | 1.75 | Both | 1000 | 4 | HRCU-A-CB (Split System: Heat Pump with Remote Outdoor Unit-Air-Source) | N/A
214608333 | Central Heat Pump | TRANE | E4HL5042A1000A |  |  | E4AH5E36A1J30A |  | 36000 |  |  | 15.2 | 8.5 | 36000 |  |  | 30000 | 83.33% | 1.8 | Both | 750 | 3 | HRCU-A-CB (Split System: Heat Pump with Remote Outdoor Unit-Air-Source) | N/A
214608332 | Central Heat Pump | TRANE | E4HL5048A1000A |  |  | E4AH5E36A1J30A |  | 36000 |  |  | 15.2 | 8.5 | 36000 |  |  | 30000 | 83.33% | 1.8 | Both | 750 | 3 | HRCU-A-CB (Split System: Heat Pump with Remote Outdoor Unit-Air-Source) | N/A
213349044 | Central Heat Pump | GOODMAN | GSZS601810A* |  |  | CA*EA1818*4A* | G*VC800804C*A* | 16600 |  |  | 17.5 | 8.5 | 17400 |  |  | 13000 | 74.71% | 2.1 | Both | 345.8333 | 1.3833 | HRCU-A-CB (Split System: Heat Pump with Remote Outdoor Unit-Air-Source) | N/A
213349036 | Central Heat Pump | GOODMAN | GSZS601810A* |  |  | CA*EA1818*4A* | G*VC800803B*A* | 16600 |  |  | 17.5 | 8.5 | 17400 |  |  | 13000 | 74.71% | 2.1 | Both | 345.8333 | 1.3833 | HRCU-A-CB (Split System: Heat Pump with Remote Outdoor Unit-Air-Source) | N/A
213349061 | Central Heat Pump | GOODMAN | GSZS601810A* |  |  | CA*EA2422*4A* | G*VC800805C*A* | 16600 |  |  | 17.5 | 8.5 | 17400 |  |  | 13000 | 74.71% | 2.1 | Both | 345.8333 | 1.3833 | HRCU-A-CB (Split System: Heat Pump with Remote Outdoor Unit-Air-Source) | N/A
213349049 | Central Heat Pump | GOODMAN | GSZS601810A* |  |  | CA*EA2422*4A* | G*VS800604BUA* | 16600 |  |  | 17.5 | 8.5 | 17400 |  |  | 13000 | 74.71% | 2.1 | Both | 345.8333 | 1.3833 | HRCU-A-CB (Split System: Heat Pump with Remote Outdoor Unit-Air-Source) | N/A
213349052 | Central Heat Pump | GOODMAN | GSZS601810A* |  |  | CA*EA2422*4A* | G*VC800803B*A* | 16600 |  |  | 17.5 | 8.5 | 17400 |  |  | 13000 | 74.71% | 2.1 | Both | 345.8333 | 1.3833 | HRCU-A-CB (Split System: Heat Pump with Remote Outdoor Unit-Air-Source) | N/A
213349035 | Central Heat Pump | GOODMAN | GSZS601810A* |  |  | CA*EA1818*4A* | G*VC800604B*A* | 16600 |  |  | 17.5 | 8.5 | 17400 |  |  | 13000 | 74.71% | 2.1 | Both | 345.8333 | 1.3833 | HRCU-A-CB (Split System: Heat Pump with Remote Outdoor Unit-Air-Source) | N/A
214389729 | Central Heat Pump | Liberty Heating & Air Conditioning | ASZS60241EA* |  |  | CA*EA3026*4A* | G*VC801005C*A* | 23000 |  |  | 17 | 8.6 | 23000 |  |  | 16100 | 70% | 2 | Both | 479.1667 | 1.9167 | HRCU-A-CB (Split System: Heat Pump with Remote Outdoor Unit-Air-Source) | N/A
214389728 | Central Heat Pump | Liberty Heating & Air Conditioning | ASZS60241EA* |  |  | CA*EA3026*4A* | G*VS800805CUA* | 23000 |  |  | 17 | 8.6 | 23000 |  |  | 16100 | 70% | 2 | Both | 479.1667 | 1.9167 | HRCU-A-CB (Split System: Heat Pump with Remote Outdoor Unit-Air-Source) | N/A
214389705 | Central Heat Pump | Liberty Heating & Air Conditioning | ASZS60241EA* |  |  | CA*EA2422*4A* | G*VC800804C*A* | 23000 |  |  | 17 | 8.6 | 23000 |  |  | 16100 | 70% | 2 | Both | 479.1667 | 1.9167 | HRCU-A-CB (Split System: Heat Pump with Remote Outdoor Unit-Air-Source) | N/A
214389726 | Central Heat Pump | Liberty Heating & Air Conditioning | ASZS60241EA* |  |  | CA*EA3026*4A* | G*VC800804C*A* | 23000 |  |  | 17 | 8.6 | 23000 |  |  | 16100 | 70% | 2 | Both | 479.1667 | 1.9167 | HRCU-A-CB (Split System: Heat Pump with Remote Outdoor Unit-Air-Source) | N/A
214389702 | Central Heat Pump | Liberty Heating & Air Conditioning | ASZS60241EA* |  |  | CA*EA2422*4A* | G*VC800604B*A* | 23000 |  |  | 17 | 8.6 | 23000 |  |  | 16100 | 70% | 2 | Both | 479.1667 | 1.9167 | HRCU-A-CB (Split System: Heat Pump with Remote Outdoor Unit-Air-Source) | N/A
214389703 | Central Heat Pump | Liberty Heating & Air Conditioning | ASZS60241EA* |  |  | CA*EA2422*4A* | G*VS800604BUA* | 23000 |  |  | 17 | 8.6 | 23000 |  |  | 16100 | 70% | 2 | Both | 479.1667 | 1.9167 | HRCU-A-CB (Split System: Heat Pump with Remote Outdoor Unit-Air-Source) | N/A
214389725 | Central Heat Pump | Liberty Heating & Air Conditioning | ASZS60241EA* |  |  | CA*EA3026*4A* | G*VC800803B*A* | 23000 |  |  | 17 | 8.6 | 23000 |  |  | 16100 | 70% | 2 | Both | 479.1667 | 1.9167 | HRCU-A-CB (Split System: Heat Pump with Remote Outdoor Unit-Air-Source) | N/A
214389701 | Central Heat Pump | Liberty Heating & Air Conditioning | ASZS60241EA* |  |  | CA*EA2422*4A* | G*VC800603B*A* | 23000 |  |  | 17 | 8.6 | 23000 |  |  | 16100 | 70% | 2 | Both | 479.1667 | 1.9167 | HRCU-A-CB (Split System: Heat Pump with Remote Outdoor Unit-Air-Source) | N/A
214389723 | Central Heat Pump | Liberty Heating & Air Conditioning | ASZS60241EA* |  |  | CA*EA3026*4A* | G*VC800604B*A* | 23000 |  |  | 17 | 8.6 | 23000 |  |  | 16100 | 70% | 2 | Both | 479.1667 | 1.9167 | HRCU-A-CB (Split System: Heat Pump with Remote Outdoor Unit-Air-Source) | N/A
214389706 | Central Heat Pump | Liberty Heating & Air Conditioning | ASZS60241EA* |  |  | CA*EA2422*4A* | G*VC800805C*A* | 23000 |  |  | 17 | 8.6 | 23000 |  |  | 16100 | 70% | 2 | Both | 479.1667 | 1.9167 | HRCU-A-CB (Split System: Heat Pump with Remote Outdoor Unit-Air-Source) | N/A
215588601 | Central Heat Pump | AMERICAN STANDARD | E4HL5042A1000A |  |  | A4AH5V42A1C3 |  | 42000 |  |  | 15.2 | 8.1 | 42000 |  |  | 30000 | 71.43% | 1.75 | Both | 875 | 3.5 | HRCU-A-CB (Split System: Heat Pump with Remote Outdoor Unit-Air-Source) | N/A
215490141 | Central Heat Pump | RUNTRU | E4HL5042A1000A |  |  | A4AH5V42A1C3 |  | 42000 |  |  | 15.2 | 8.1 | 42000 |  |  | 30000 | 71.43% | 1.75 | Both | 875 | 3.5 | HRCU-A-CB (Split System: Heat Pump with Remote Outdoor Unit-Air-Source) | N/A
213881904 | Central Heat Pump | TCL | THH42HAI2NAF2U23 |  |  | A4AH5V42A1C3 + DF |  | 42000 |  |  | 15.2 | 8.1 | 42000 |  |  | 30000 | 71.43% | 1.75 | Both | 875 | 3.5 | HRCU-A-CB (Split System: Heat Pump with Remote Outdoor Unit-Air-Source) | N/A
215490139 | Central Heat Pump | RUNTRU | E4HL5018A1000A |  |  | A4AH5V24A1B3 |  | 18000 |  |  | 15.2 | 8.5 | 18000 |  |  | 16000 | 88.89% | 1.9 | Both | 375 | 1.5 | HRCU-A-CB (Split System: Heat Pump with Remote Outdoor Unit-Air-Source) | N/A
215490137 | Central Heat Pump | RUNTRU | E4HL5030A1000A |  |  | A4AH5V30A1B3 |  | 28000 |  |  | 15.2 | 8.5 | 28000 |  |  | 21000 | 75% | 1.9 | Both | 583.3333 | 2.3333 | HRCU-A-CB (Split System: Heat Pump with Remote Outdoor Unit-Air-Source) | N/A
213069156 | Central Heat Pump | ACIQ | DLCURAH30ABK |  |  | EA*4X36L21A* | *92ESN0801716A* | 29600 |  |  | 15.2 | 8.1 | 33800 |  |  | 27800 | 82.25% | 1.76 | Both | 616.6667 | 2.4667 | HRCU-A-CB (Split System: Heat Pump with Remote Outdoor Unit-Air-Source) | N/A
213069151 | Central Heat Pump | ACIQ | DLCURAH30ABK |  |  | EA*4X36L21A* | *80ESU0802120A | 29600 |  |  | 15.2 | 8.1 | 33800 |  |  | 27600 | 81.66% | 1.76 | Both | 616.6667 | 2.4667 | HRCU-A-CB (Split System: Heat Pump with Remote Outdoor Unit-Air-Source) | N/A
213073390 | Central Heat Pump | ACIQ | DLCURAH30ABK |  |  | EA*4X42L24A* | *96VTN0802120A* | 29600 |  |  | 15.2 | 8.1 | 33600 |  |  | 27400 | 81.55% | 1.78 | Both | 616.6667 | 2.4667 | HRCU-A-CB (Split System: Heat Pump with Remote Outdoor Unit-Air-Source) | N/A
213073362 | Central Heat Pump | ACIQ | DLCURAH30ABK |  |  | EA*4X42L21A* | *80ES(N,L)0702116A* | 29600 |  |  | 15.2 | 8.1 | 33600 |  |  | 27400 | 81.55% | 1.78 | Both | 616.6667 | 2.4667 | HRCU-A-CB (Split System: Heat Pump with Remote Outdoor Unit-Air-Source) | N/A
213073393 | Central Heat Pump | ACIQ | DLCURAH30ABK |  |  | EA*4X42L24A* | *80ES(N,L)0702116A* | 29600 |  |  | 15.2 | 8.1 | 33800 |  |  | 27400 | 81.07% | 1.78 | Both | 616.6667 | 2.4667 | HRCU-A-CB (Split System: Heat Pump with Remote Outdoor Unit-Air-Source) | N/A
213073379 | Central Heat Pump | ACIQ | DLCURAH30ABK |  |  | EA*4X42L24A* | *96VTN1002122A* | 29600 |  |  | 15.2 | 8.1 | 33800 |  |  | 27200 | 80.47% | 1.78 | Both | 616.6667 | 2.4667 | HRCU-A-CB (Split System: Heat Pump with Remote Outdoor Unit-Air-Source) | N/A
213073403 | Central Heat Pump | ACIQ | DLCURAH30ABK |  |  | EA*4X42L24A* | *80ES(N,L)1552420A* | 29800 |  |  | 15.2 | 8.1 | 33800 |  |  | 27200 | 80.47% | 1.78 | Both | 620.8333 | 2.4833 | HRCU-A-CB (Split System: Heat Pump with Remote Outdoor Unit-Air-Source) | N/A
213073372 | Central Heat Pump | ACIQ | DLCURAH30ABK |  |  | EA*4X42L21A* | *80ESU0802120A | 29800 |  |  | 15.2 | 8.1 | 33800 |  |  | 27200 | 80.47% | 1.78 | Both | 620.8333 | 2.4833 | HRCU-A-CB (Split System: Heat Pump with Remote Outdoor Unit-Air-Source) | N/A
213073383 | Central Heat Pump | ACIQ | DLCURAH30ABK |  |  | EA*4X42L24A* | *80VSL1102422A* | 30000 |  |  | 15.2 | 8.1 | 33800 |  |  | 27200 | 80.47% | 1.8 | Both | 625 | 2.5 | HRCU-A-CB (Split System: Heat Pump with Remote Outdoor Unit-Air-Source) | N/A
213073398 | Central Heat Pump | ACIQ | DLCURAH30ABK |  |  | EA*4X42L24A* | *80ES(N,L)1102420A* | 30000 |  |  | 15.2 | 8.1 | 33800 |  |  | 27200 | 80.47% | 1.8 | Both | 625 | 2.5 | HRCU-A-CB (Split System: Heat Pump with Remote Outdoor Unit-Air-Source) | N/A
213073524 | Central Heat Pump | ACIQ | DLCURAH30ABK |  |  | EN(A,D,W)4X42L21** | *96VTN1002122A* | 30000 |  |  | 15.2 | 8.1 | 34000 |  |  | 27200 | 80% | 1.8 | Both | 625 | 2.5 | HRCU-A-CB (Split System: Heat Pump with Remote Outdoor Unit-Air-Source) | N/A
213073401 | Central Heat Pump | ACIQ | DLCURAH30ABK |  |  | EA*4X42L24A* | *92ESN1002120A* | 30600 |  |  | 15.2 | 8.1 | 34200 |  |  | 27000 | 78.95% | 1.82 | Both | 637.5 | 2.55 | HRCU-A-CB (Split System: Heat Pump with Remote Outdoor Unit-Air-Source) | N/A
213073369 | Central Heat Pump | ACIQ | DLCURAH30ABK |  |  | EA*4X42L21A* | *92ESN0802120A* | 30600 |  |  | 15.2 | 8.1 | 34200 |  |  | 27000 | 78.95% | 1.82 | Both | 637.5 | 2.55 | HRCU-A-CB (Split System: Heat Pump with Remote Outdoor Unit-Air-Source) | N/A
213073427 | Central Heat Pump | ACIQ | DLCURAH30ABK |  |  | EA*4X43L21A* | *96VTN0802120A* | 30400 |  |  | 15.2 | 8.1 | 33000 |  |  | 26200 | 79.39% | 1.84 | Both | 633.3333 | 2.5333 | HRCU-A-CB (Split System: Heat Pump with Remote Outdoor Unit-Air-Source) | N/A
213073437 | Central Heat Pump | ACIQ | DLCURAH30ABK |  |  | EA*4X43L21A* | *92ESN0601714A* | 30400 |  |  | 15.2 | 8.1 | 33000 |  |  | 26200 | 79.39% | 1.84 | Both | 633.3333 | 2.5333 | HRCU-A-CB (Split System: Heat Pump with Remote Outdoor Unit-Air-Source) | N/A
213075247 | Central Heat Pump | ACIQ | DLCURAH36ABK |  |  | EA*4X36L17A* | *92ESN0601412A* | 35400 |  |  | 15.2 | 8.1 | 39500 |  |  | 35400 | 89.62% | 1.82 | Both | 737.5 | 2.95 | HRCU-A-CB (Split System: Heat Pump with Remote Outdoor Unit-Air-Source) | N/A
213075260 | Central Heat Pump | ACIQ | DLCURAH36ABK |  |  | EA*4X36L21A* | *95ESU1002122A* | 36200 |  |  | 15.2 | 8.1 | 40000 |  |  | 35400 | 88.5% | 1.86 | Both | 754.1667 | 3.0167 | HRCU-A-CB (Split System: Heat Pump with Remote Outdoor Unit-Air-Source) | N/A
213069240 | Central Heat Pump | ACIQ | DLCURAH36ABK |  |  | EA*4X36L21A* | *92ESN1002122A* | 36400 |  |  | 15.2 | 8.1 | 40000 |  |  | 35400 | 88.5% | 1.86 | Both | 758.3333 | 3.0333 | HRCU-A-CB (Split System: Heat Pump with Remote Outdoor Unit-Air-Source) | N/A
215402248 | Central Heat Pump | AMERICAN STANDARD | E4HL5036A1000A |  |  | 4TXCB004DS3 | A952V080BU4SB | 30000 |  |  | 15.2 | 8.1 | 25000 |  |  | 18000 | 72% | 1.75 | Both | 625 | 2.5 | HRCU-A-CB (Split System: Heat Pump with Remote Outdoor Unit-Air-Source) | N/A
215402258 | Central Heat Pump | AMERICAN STANDARD | E4HL5036A1000A |  |  | 4TXCB004DS3 | A801X060BM4SD | 30000 |  |  | 15.2 | 8.1 | 25000 |  |  | 18000 | 72% | 1.75 | Both | 625 | 2.5 | HRCU-A-CB (Split System: Heat Pump with Remote Outdoor Unit-Air-Source) | N/A
215402226 | Central Heat Pump | AMERISTAR | E4HL5042A1000A |  |  | 4TXCC009DS3 | A801X080CM5SD | 48000 |  |  | 15.2 | 8.1 | 45000 |  |  | 33400 | 74.22% | 1.75 | Both | 1000 | 4 | HRCU-A-CB (Split System: Heat Pump with Remote Outdoor Unit-Air-Source) | N/A
213069459 | Central Heat Pump | ACIQ | DLCURAH36ABK |  |  | EA*4X48L21A* | *95ESN0601714A* | 35400 |  |  | 15.5 | 8.1 | 38500 |  |  | 34800 | 90.39% | 2.02 | Both | 737.5 | 2.95 | HRCU-A-CB (Split System: Heat Pump with Remote Outdoor Unit-Air-Source) | N/A
213069443 | Central Heat Pump | ACIQ | DLCURAH36ABK |  |  | EA*4X48L21A* | *80VSL0451716A* | 35600 |  |  | 15.5 | 8.1 | 38500 |  |  | 34800 | 90.39% | 2.04 | Both | 741.6667 | 2.9667 | HRCU-A-CB (Split System: Heat Pump with Remote Outdoor Unit-Air-Source) | N/A
213069436 | Central Heat Pump | ACIQ | DLCURAH36ABK |  |  | EA*4X48L21A* | *80ES(N,L)0451712A* | 35600 |  |  | 15.5 | 8.1 | 38500 |  |  | 34800 | 90.39% | 2.04 | Both | 741.6667 | 2.9667 | HRCU-A-CB (Split System: Heat Pump with Remote Outdoor Unit-Air-Source) | N/A
213069238 | Central Heat Pump | ACIQ | DLCURAH36ABK |  |  | EA*4X36L21A* | *80ESU1002120A* | 35200 |  |  | 16 | 8.1 | 38500 |  |  | 35200 | 91.43% | 1.82 | Both | 733.3333 | 2.9333 | HRCU-A-CB (Split System: Heat Pump with Remote Outdoor Unit-Air-Source) | N/A
213069239 | Central Heat Pump | ACIQ | DLCURAH36ABK |  |  | EA*4X36L21A* | *92ESN0601714A* | 35200 |  |  | 16 | 8.1 | 38500 |  |  | 35200 | 91.43% | 1.82 | Both | 733.3333 | 2.9333 | HRCU-A-CB (Split System: Heat Pump with Remote Outdoor Unit-Air-Source) | N/A
213075257 | Central Heat Pump | ACIQ | DLCURAH36ABK |  |  | EA*4X36L21A* | *96VSN1002120A* | 35200 |  |  | 16 | 8.1 | 39000 |  |  | 35200 | 90.26% | 1.82 | Both | 733.3333 | 2.9333 | HRCU-A-CB (Split System: Heat Pump with Remote Outdoor Unit-Air-Source) | N/A
213075265 | Central Heat Pump | ACIQ | DLCURAH36ABK |  |  | EA*4X36L21A* | *95ESU1002120A* | 35400 |  |  | 16 | 8.1 | 39500 |  |  | 35200 | 89.11% | 1.82 | Both | 737.5 | 2.95 | HRCU-A-CB (Split System: Heat Pump with Remote Outdoor Unit-Air-Source) | N/A
213075256 | Central Heat Pump | ACIQ | DLCURAH36ABK |  |  | EA*4X36L21A* | *96VSN0802120A* | 35400 |  |  | 16 | 8.1 | 39500 |  |  | 35200 | 89.11% | 1.82 | Both | 737.5 | 2.95 | HRCU-A-CB (Split System: Heat Pump with Remote Outdoor Unit-Air-Source) | N/A
213069325 | Central Heat Pump | ACIQ | DLCURAH36ABK |  |  | EA*4X42L21A* | *80VSL0902120A* | 35000 |  |  | 16 | 8.1 | 38500 |  |  | 35000 | 90.91% | 1.86 | Both | 729.1667 | 2.9167 | HRCU-A-CB (Split System: Heat Pump with Remote Outdoor Unit-Air-Source) | N/A
213069323 | Central Heat Pump | ACIQ | DLCURAH36ABK |  |  | EA*4X42L21A* | *80VSL0701716A* | 35200 |  |  | 16 | 8.1 | 38500 |  |  | 35000 | 90.91% | 1.86 | Both | 733.3333 | 2.9333 | HRCU-A-CB (Split System: Heat Pump with Remote Outdoor Unit-Air-Source) | N/A
213069316 | Central Heat Pump | ACIQ | DLCURAH36ABK |  |  | EA*4X42L21A* | *80ES(N,L)0701716A* | 35200 |  |  | 16 | 8.1 | 38500 |  |  | 35000 | 90.91% | 1.88 | Both | 733.3333 | 2.9333 | HRCU-A-CB (Split System: Heat Pump with Remote Outdoor Unit-Air-Source) | N/A
215402256 | Central Heat Pump | AMERICAN STANDARD | E4HL5036A1000A |  |  | 4TXCB006DS3 | A801X080BM4SD | 30000 |  |  | 15.2 | 8.1 | 27000 |  |  | 19000 | 70.37% | 1.75 | Both | 625 | 2.5 | HRCU-A-CB (Split System: Heat Pump with Remote Outdoor Unit-Air-Source) | N/A
215402250 | Central Heat Pump | AMERICAN STANDARD | E4HL5036A1000A |  |  | 4TXCB006DS3 | A952V080BU4SB | 30000 |  |  | 15.2 | 8.1 | 27000 |  |  | 19000 | 70.37% | 1.75 | Both | 625 | 2.5 | HRCU-A-CB (Split System: Heat Pump with Remote Outdoor Unit-Air-Source) | N/A
213069201 | Central Heat Pump | ACIQ | DLCURAH30ABK |  |  | EA*4X37L21A* | *80ESU0601716A | 31200 |  |  | 15.2 | 8.5 | 33400 |  |  | 26000 | 77.84% | 1.86 | Both | 650 | 2.6 | HRCU-A-CB (Split System: Heat Pump with Remote Outdoor Unit-Air-Source) | N/A
213073443 | Central Heat Pump | ACIQ | DLCURAH30ABK |  |  | EA*4X43L21A* | *80ESU0601716A | 31200 |  |  | 15.2 | 8.5 | 33400 |  |  | 26000 | 77.84% | 1.86 | Both | 650 | 2.6 | HRCU-A-CB (Split System: Heat Pump with Remote Outdoor Unit-Air-Source) | N/A
213073440 | Central Heat Pump | ACIQ | DLCURAH30ABK |  |  | EA*4X43L21A* | *92ESN1002120A* | 31200 |  |  | 15.2 | 8.5 | 33600 |  |  | 26000 | 77.38% | 1.86 | Both | 650 | 2.6 | HRCU-A-CB (Split System: Heat Pump with Remote Outdoor Unit-Air-Source) | N/A
213073439 | Central Heat Pump | ACIQ | DLCURAH30ABK |  |  | EA*4X43L21A* | *92ESN0802120A* | 31200 |  |  | 15.2 | 8.5 | 33600 |  |  | 26000 | 77.38% | 1.88 | Both | 650 | 2.6 | HRCU-A-CB (Split System: Heat Pump with Remote Outdoor Unit-Air-Source) | N/A
215402238 | Central Heat Pump | AMERICAN STANDARD | E4HL5018A1000A |  |  | 4TXCB003DS3 | A801X040BM2SD | 20000 |  |  | 15.2 | 8.5 | 20000 |  |  | 18000 | 90% | 1.85 | Both | 416.6667 | 1.6667 | HRCU-A-CB (Split System: Heat Pump with Remote Outdoor Unit-Air-Source) | N/A
215402191 | Central Heat Pump | AMERICAN STANDARD | E4HL5018A1000A |  |  | 4TXCB003DS3 | A952V040BU3SB | 20000 |  |  | 15.2 | 8.5 | 20000 |  |  | 18000 | 90% | 1.85 | Both | 416.6667 | 1.6667 | HRCU-A-CB (Split System: Heat Pump with Remote Outdoor Unit-Air-Source) | N/A
215402240 | Central Heat Pump | AMERICAN STANDARD | E4HL5024A1000A |  |  | 4TXCB003DS3 | A952V060BU4SB | 24000 |  |  | 15.2 | 8.5 | 24000 |  |  | 21000 | 87.5% | 1.85 | Both | 500 | 2 | HRCU-A-CB (Split System: Heat Pump with Remote Outdoor Unit-Air-Source) | N/A
213069630 | Central Heat Pump | ACIQ | DLCURAH24ABK |  |  | EA*4X24L14A* | *96VSN0401410A* | 23400 |  |  | 15.5 | 8.5 | 26800 |  |  | 24800 | 92.54% | 2.04 | Both | 487.5 | 1.95 | HRCU-A-CB (Split System: Heat Pump with Remote Outdoor Unit-Air-Source) | N/A
213069635 | Central Heat Pump | ACIQ | DLCURAH24ABK |  |  | EA*4X24L14A* | *96VTN0401410A* | 23400 |  |  | 15.5 | 8.5 | 26800 |  |  | 24800 | 92.54% | 2.04 | Both | 487.5 | 1.95 | HRCU-A-CB (Split System: Heat Pump with Remote Outdoor Unit-Air-Source) | N/A
213069655 | Central Heat Pump | ACIQ | DLCURAH24ABK |  |  | EA*4X24L17A* | *96VTN0401712A* | 23000 |  |  | 15.5 | 8.5 | 26400 |  |  | 26000 | 98.48% | 2.18 | Both | 479.1667 | 1.9167 | HRCU-A-CB (Split System: Heat Pump with Remote Outdoor Unit-Air-Source) | N/A
213069645 | Central Heat Pump | ACIQ | DLCURAH24ABK |  |  | EA*4X24L17A* | *96VSN0401712A* | 23000 |  |  | 15.5 | 8.5 | 26400 |  |  | 26000 | 98.48% | 2.18 | Both | 479.1667 | 1.9167 | HRCU-A-CB (Split System: Heat Pump with Remote Outdoor Unit-Air-Source) | N/A
213069746 | Central Heat Pump | ACIQ | DLCURAH24ABK |  |  | EA*4X30L17A* | *96VSN0401712A* | 23200 |  |  | 16 | 8.5 | 25800 |  |  | 24200 | 93.8% | 2 | Both | 483.3333 | 1.9333 | HRCU-A-CB (Split System: Heat Pump with Remote Outdoor Unit-Air-Source) | N/A
213071682 | Central Heat Pump | ACIQ | DLCURAH24ABK |  |  | EN(A,D,W)4X36L17** | *92ESN0401410A* | 24000 |  |  | 15.2 | 8.1 | 26600 |  |  | 22800 | 85.71% | 1.86 | Both | 500 | 2 | HRCU-A-CB (Split System: Heat Pump with Remote Outdoor Unit-Air-Source) | N/A
213071460 | Central Heat Pump | ACIQ | DLCURAH24ABK |  |  | EN(A,D)4X30L17** | *92ESN0401410A* | 24000 |  |  | 15.2 | 8.1 | 26600 |  |  | 22800 | 85.71% | 1.86 | Both | 500 | 2 | HRCU-A-CB (Split System: Heat Pump with Remote Outdoor Unit-Air-Source) | N/A
213069386 | Central Heat Pump | ACIQ | DLCURAH36ABK |  |  | EA*4X42L24A* | *95ESU1002122A* | 36600 |  |  | 15.2 | 8.1 | 40000 |  |  | 35200 | 88% | 1.94 | Both | 762.5 | 3.05 | HRCU-A-CB (Split System: Heat Pump with Remote Outdoor Unit-Air-Source) | N/A
213069379 | Central Heat Pump | ACIQ | DLCURAH36ABK |  |  | EA*4X42L24A* | *95ESN1202422A* | 36600 |  |  | 15.2 | 8.1 | 40000 |  |  | 35200 | 88% | 1.94 | Both | 762.5 | 3.05 | HRCU-A-CB (Split System: Heat Pump with Remote Outdoor Unit-Air-Source) | N/A
213075395 | Central Heat Pump | ACIQ | DLCURAH36ABK |  |  | EN(A,D,W)4X42L21** | *80ESU0802120A | 36800 |  |  | 15.2 | 8.1 | 40000 |  |  | 35200 | 88% | 1.94 | Both | 766.6667 | 3.0667 | HRCU-A-CB (Split System: Heat Pump with Remote Outdoor Unit-Air-Source) | N/A
213075357 | Central Heat Pump | ACIQ | DLCURAH36ABK |  |  | END4X42L17** | *80ES(N,L)0701712A* | 35800 |  |  | 15.2 | 8.1 | 39500 |  |  | 35000 | 88.61% | 1.96 | Both | 745.8333 | 2.9833 | HRCU-A-CB (Split System: Heat Pump with Remote Outdoor Unit-Air-Source) | N/A
213075359 | Central Heat Pump | ACIQ | DLCURAH36ABK |  |  | END4X42L17** | *92ESN0601412A* | 36000 |  |  | 15.2 | 8.1 | 39500 |  |  | 35000 | 88.61% | 1.96 | Both | 750 | 3 | HRCU-A-CB (Split System: Heat Pump with Remote Outdoor Unit-Air-Source) | N/A
213069260 | Central Heat Pump | ACIQ | DLCURAH36ABK |  |  | EA*4X37L17A* | *80VSL0701716A* | 36200 |  |  | 15.2 | 8.1 | 38500 |  |  | 35000 | 90.91% | 2.02 | Both | 754.1667 | 3.0167 | HRCU-A-CB (Split System: Heat Pump with Remote Outdoor Unit-Air-Source) | N/A
213071925 | Central Heat Pump | ACIQ | DLCURAH24ABK |  |  | EN(A,D)4X36L21** | *95ESN0801716A* | 24600 |  |  | 15.5 | 8.1 | 26800 |  |  | 22200 | 82.84% | 1.82 | Both | 512.5 | 2.05 | HRCU-A-CB (Split System: Heat Pump with Remote Outdoor Unit-Air-Source) | N/A
213071455 | Central Heat Pump | ACIQ | DLCURAH24ABK |  |  | EN(A,D)4X30L17** | *95ESN0801716A* | 24600 |  |  | 15.5 | 8.1 | 26800 |  |  | 22200 | 82.84% | 1.82 | Both | 512.5 | 2.05 | HRCU-A-CB (Split System: Heat Pump with Remote Outdoor Unit-Air-Source) | N/A
213071676 | Central Heat Pump | ACIQ | DLCURAH24ABK |  |  | EN(A,D,W)4X36L17** | *95ESN0801716A* | 24600 |  |  | 15.5 | 8.1 | 26800 |  |  | 22200 | 82.84% | 1.82 | Both | 512.5 | 2.05 | HRCU-A-CB (Split System: Heat Pump with Remote Outdoor Unit-Air-Source) | N/A
213075270 | Central Heat Pump | ACIQ | DLCURAH36ABK |  |  | EA*4X36L21A* | *80VTL1102122A* | 36000 |  |  | 15.5 | 8.1 | 39500 |  |  | 35200 | 89.11% | 1.84 | Both | 750 | 3 | HRCU-A-CB (Split System: Heat Pump with Remote Outdoor Unit-Air-Source) | N/A
213071380 | Central Heat Pump | ACIQ | DLCURAH24ABK |  |  | EN(A,D)4X30L17** | *95ESN0601412A* | 24400 |  |  | 15.5 | 8.1 | 26600 |  |  | 22600 | 84.96% | 1.86 | Both | 508.3333 | 2.0333 | HRCU-A-CB (Split System: Heat Pump with Remote Outdoor Unit-Air-Source) | N/A
213075393 | Central Heat Pump | ACIQ | DLCURAH36ABK |  |  | EN(A,D,W)4X42L21** | *92ESN1002120A* | 36200 |  |  | 15.5 | 8.1 | 39500 |  |  | 35200 | 89.11% | 1.9 | Both | 754.1667 | 3.0167 | HRCU-A-CB (Split System: Heat Pump with Remote Outdoor Unit-Air-Source) | N/A
213071466 | Central Heat Pump | ACIQ | DLCURAH24ABK |  |  | EN(A,D)4X30L17** | *92ESN0401712A* | 23600 |  |  | 15.5 | 8.1 | 26200 |  |  | 23400 | 89.31% | 1.92 | Both | 491.6667 | 1.9667 | HRCU-A-CB (Split System: Heat Pump with Remote Outdoor Unit-Air-Source) | N/A
213071245 | Central Heat Pump | ACIQ | DLCURAH24ABK |  |  | EN(A,D)4X30L14** | *96VTN0401410A* | 23600 |  |  | 15.5 | 8.1 | 26200 |  |  | 23600 | 90.08% | 1.92 | Both | 491.6667 | 1.9667 | HRCU-A-CB (Split System: Heat Pump with Remote Outdoor Unit-Air-Source) | N/A
213071930 | Central Heat Pump | ACIQ | DLCURAH24ABK |  |  | EN(A,D)4X36L21** | *92ESN0401712A* | 23600 |  |  | 15.5 | 8.1 | 26200 |  |  | 23400 | 89.31% | 1.92 | Both | 491.6667 | 1.9667 | HRCU-A-CB (Split System: Heat Pump with Remote Outdoor Unit-Air-Source) | N/A
213069377 | Central Heat Pump | ACIQ | DLCURAH36ABK |  |  | EA*4X42L24A* | *95ESN1002120A* | 36000 |  |  | 15.5 | 8.1 | 39500 |  |  | 35200 | 89.11% | 1.92 | Both | 750 | 3 | HRCU-A-CB (Split System: Heat Pump with Remote Outdoor Unit-Air-Source) | N/A
213069376 | Central Heat Pump | ACIQ | DLCURAH36ABK |  |  | EA*4X42L24A* | *95ESN0802120A* | 36200 |  |  | 15.5 | 8.1 | 39500 |  |  | 35200 | 89.11% | 1.92 | Both | 754.1667 | 3.0167 | HRCU-A-CB (Split System: Heat Pump with Remote Outdoor Unit-Air-Source) | N/A
213075358 | Central Heat Pump | ACIQ | DLCURAH36ABK |  |  | END4X42L17** | *80ES(N,L)0901714A* | 36200 |  |  | 15.5 | 8.1 | 39500 |  |  | 35000 | 88.61% | 1.98 | Both | 754.1667 | 3.0167 | HRCU-A-CB (Split System: Heat Pump with Remote Outdoor Unit-Air-Source) | N/A
213069555 | Central Heat Pump | ACIQ | DLCURAH36ABK |  |  | EN(A,D,W)4X48L21** | *95ESN0601714A* | 35600 |  |  | 15.5 | 8.1 | 38500 |  |  | 35000 | 90.91% | 2 | Both | 741.6667 | 2.9667 | HRCU-A-CB (Split System: Heat Pump with Remote Outdoor Unit-Air-Source) | N/A
213069254 | Central Heat Pump | ACIQ | DLCURAH36ABK |  |  | EA*4X37L17A* | *80ES(N,L)0701412A* | 35800 |  |  | 15.5 | 8.1 | 38500 |  |  | 35000 | 90.91% | 2 | Both | 745.8333 | 2.9833 | HRCU-A-CB (Split System: Heat Pump with Remote Outdoor Unit-Air-Source) | N/A
213069540 | Central Heat Pump | ACIQ | DLCURAH36ABK |  |  | EN(A,D,W)4X48L21** | *80VSL0451716A* | 35800 |  |  | 15.5 | 8.1 | 38500 |  |  | 35000 | 90.91% | 2 | Both | 745.8333 | 2.9833 | HRCU-A-CB (Split System: Heat Pump with Remote Outdoor Unit-Air-Source) | N/A
213069534 | Central Heat Pump | ACIQ | DLCURAH36ABK |  |  | EN(A,D,W)4X48L21** | *80ES(N,L)0701712A* | 36200 |  |  | 15.5 | 8.1 | 38500 |  |  | 35000 | 90.91% | 2.02 | Both | 754.1667 | 3.0167 | HRCU-A-CB (Split System: Heat Pump with Remote Outdoor Unit-Air-Source) | N/A
213069570 | Central Heat Pump | ACIQ | DLCURAH36ABK |  |  | EN(A,D,W)4X48L21** | *96VTN1002120A* | 36600 |  |  | 15.5 | 8.1 | 39500 |  |  | 35000 | 88.61% | 2.04 | Both | 762.5 | 3.05 | HRCU-A-CB (Split System: Heat Pump with Remote Outdoor Unit-Air-Source) | N/A
213070687 | Central Heat Pump | ACIQ | DLCURAH24ABK |  |  | EA*4X37L21A* | *96VSN0401712A* | 24000 |  |  | 16 | 8.1 | 25000 |  |  | 21600 | 86.4% | 1.8 | Both | 500 | 2 | HRCU-A-CB (Split System: Heat Pump with Remote Outdoor Unit-Air-Source) | N/A
213070756 | Central Heat Pump | ACIQ | DLCURAH24ABK |  |  | EA*4X37L21A* | *96VTN0401712A* | 24000 |  |  | 16 | 8.1 | 25000 |  |  | 21600 | 86.4% | 1.8 | Both | 500 | 2 | HRCU-A-CB (Split System: Heat Pump with Remote Outdoor Unit-Air-Source) | N/A
213071263 | Central Heat Pump | ACIQ | DLCURAH24ABK |  |  | EN(A,D)4X30L14** | *80ES(N,L)0451412A* | 24400 |  |  | 16 | 8.1 | 26600 |  |  | 22600 | 84.96% | 1.84 | Both | 508.3333 | 2.0333 | HRCU-A-CB (Split System: Heat Pump with Remote Outdoor Unit-Air-Source) | N/A
213071449 | Central Heat Pump | ACIQ | DLCURAH24ABK |  |  | EN(A,D)4X30L17** | *95ESN0601714A* | 24600 |  |  | 16 | 8.1 | 26600 |  |  | 22400 | 84.21% | 1.84 | Both | 512.5 | 2.05 | HRCU-A-CB (Split System: Heat Pump with Remote Outdoor Unit-Air-Source) | N/A
213071670 | Central Heat Pump | ACIQ | DLCURAH24ABK |  |  | EN(A,D,W)4X36L17** | *95ESN0601714A* | 24600 |  |  | 16 | 8.1 | 26600 |  |  | 22400 | 84.21% | 1.84 | Both | 512.5 | 2.05 | HRCU-A-CB (Split System: Heat Pump with Remote Outdoor Unit-Air-Source) | N/A
213075274 | Central Heat Pump | ACIQ | DLCURAH36ABK |  |  | EA*4X36L21A* | *80ES(N,L)0902120A* | 35600 |  |  | 16 | 8.1 | 39500 |  |  | 35200 | 89.11% | 1.84 | Both | 741.6667 | 2.9667 | HRCU-A-CB (Split System: Heat Pump with Remote Outdoor Unit-Air-Source) | N/A
213075273 | Central Heat Pump | ACIQ | DLCURAH36ABK |  |  | EA*4X36L21A* | *80ES(N,L)0902116A* | 35600 |  |  | 16 | 8.1 | 39500 |  |  | 35200 | 89.11% | 1.84 | Both | 741.6667 | 2.9667 | HRCU-A-CB (Split System: Heat Pump with Remote Outdoor Unit-Air-Source) | N/A
213071211 | Central Heat Pump | ACIQ | DLCURAH24ABK |  |  | EN(A,D)4X30L14** | *80VSL0451412A* | 24000 |  |  | 16 | 8.1 | 26400 |  |  | 23000 | 87.12% | 1.88 | Both | 500 | 2 | HRCU-A-CB (Split System: Heat Pump with Remote Outdoor Unit-Air-Source) | N/A
213069366 | Central Heat Pump | ACIQ | DLCURAH36ABK |  |  | EA*4X42L24A* | *80VSL0902420A* | 35200 |  |  | 16 | 8.1 | 38500 |  |  | 35000 | 90.91% | 1.88 | Both | 733.3333 | 2.9333 | HRCU-A-CB (Split System: Heat Pump with Remote Outdoor Unit-Air-Source) | N/A
213069383 | Central Heat Pump | ACIQ | DLCURAH36ABK |  |  | EA*4X42L24A* | *96VSN1202422A* | 35400 |  |  | 16 | 8.1 | 38500 |  |  | 35000 | 90.91% | 1.88 | Both | 737.5 | 2.95 | HRCU-A-CB (Split System: Heat Pump with Remote Outdoor Unit-Air-Source) | N/A
213069385 | Central Heat Pump | ACIQ | DLCURAH36ABK |  |  | EA*4X42L24A* | *95ESU1002120A* | 35800 |  |  | 16 | 8.1 | 38500 |  |  | 35000 | 90.91% | 1.9 | Both | 745.8333 | 2.9833 | HRCU-A-CB (Split System: Heat Pump with Remote Outdoor Unit-Air-Source) | N/A
213069357 | Central Heat Pump | ACIQ | DLCURAH36ABK |  |  | EA*4X42L24A* | *80ES(N,L)0902116A* | 35800 |  |  | 16 | 8.1 | 39500 |  |  | 35000 | 88.61% | 1.9 | Both | 745.8333 | 2.9833 | HRCU-A-CB (Split System: Heat Pump with Remote Outdoor Unit-Air-Source) | N/A
213069320 | Central Heat Pump | ACIQ | DLCURAH36ABK |  |  | EA*4X42L21A* | *80ES(N,L)0902120A* | 36000 |  |  | 16 | 8.1 | 39500 |  |  | 35000 | 88.61% | 1.9 | Both | 750 | 3 | HRCU-A-CB (Split System: Heat Pump with Remote Outdoor Unit-Air-Source) | N/A
213075361 | Central Heat Pump | ACIQ | DLCURAH36ABK |  |  | END4X42L17** | *92ESN0801716A* | 35600 |  |  | 16 | 8.1 | 39000 |  |  | 35000 | 89.74% | 1.96 | Both | 741.6667 | 2.9667 | HRCU-A-CB (Split System: Heat Pump with Remote Outdoor Unit-Air-Source) | N/A
213075360 | Central Heat Pump | ACIQ | DLCURAH36ABK |  |  | END4X42L17** | *92ESN0601714A* | 35800 |  |  | 16 | 8.1 | 39000 |  |  | 35000 | 89.74% | 1.96 | Both | 745.8333 | 2.9833 | HRCU-A-CB (Split System: Heat Pump with Remote Outdoor Unit-Air-Source) | N/A
213071575 | Central Heat Pump | ACIQ | DLCURAH24ABK |  |  | EN(A,D,W)4X36L17** | *96VTN0401712A* | 23400 |  |  | 16 | 8.1 | 25800 |  |  | 24000 | 93.02% | 1.98 | Both | 487.5 | 1.95 | HRCU-A-CB (Split System: Heat Pump with Remote Outdoor Unit-Air-Source) | N/A
213071518 | Central Heat Pump | ACIQ | DLCURAH24ABK |  |  | EN(A,D,W)4X36L17** | *96VSN0401712A* | 23400 |  |  | 16 | 8.1 | 25800 |  |  | 24000 | 93.02% | 1.98 | Both | 487.5 | 1.95 | HRCU-A-CB (Split System: Heat Pump with Remote Outdoor Unit-Air-Source) | N/A
213071619 | Central Heat Pump | ACIQ | DLCURAH24ABK |  |  | EN(A,D,W)4X36L17** | *95ESN0261410A* | 23400 |  |  | 16 | 8.1 | 25800 |  |  | 24200 | 93.8% | 2 | Both | 487.5 | 1.95 | HRCU-A-CB (Split System: Heat Pump with Remote Outdoor Unit-Air-Source) | N/A
213071512 | Central Heat Pump | ACIQ | DLCURAH24ABK |  |  | EN(A,D,W)4X36L17** | *96VSN0401410A* | 23400 |  |  | 16 | 8.1 | 25800 |  |  | 24000 | 93.02% | 2 | Both | 487.5 | 1.95 | HRCU-A-CB (Split System: Heat Pump with Remote Outdoor Unit-Air-Source) | N/A
213071609 | Central Heat Pump | ACIQ | DLCURAH24ABK |  |  | EN(A,D,W)4X36L17** | *96VTN0401410A* | 23400 |  |  | 16 | 8.1 | 25800 |  |  | 24000 | 93.02% | 2 | Both | 487.5 | 1.95 | HRCU-A-CB (Split System: Heat Pump with Remote Outdoor Unit-Air-Source) | N/A
213069614 | Central Heat Pump | ACIQ | DLCURAH36ABK |  |  | FEM4P42**AL |  | 37000 |  |  | 16 | 8.1 | 38500 |  |  | 34800 | 90.39% | 2 | Both | 770.8333 | 3.0833 | HRCU-A-CB (Split System: Heat Pump with Remote Outdoor Unit-Air-Source) | N/A
213069446 | Central Heat Pump | ACIQ | DLCURAH36ABK |  |  | EA*4X48L21A* | *80VSL0902120A* | 35400 |  |  | 16 | 8.1 | 37800 |  |  | 34600 | 91.53% | 2.02 | Both | 737.5 | 2.95 | HRCU-A-CB (Split System: Heat Pump with Remote Outdoor Unit-Air-Source) | N/A
213069548 | Central Heat Pump | ACIQ | DLCURAH36ABK |  |  | EN(A,D,W)4X48L21** | *80VTL0701716A* | 36000 |  |  | 16 | 8.1 | 38500 |  |  | 34800 | 90.39% | 2.02 | Both | 750 | 3 | HRCU-A-CB (Split System: Heat Pump with Remote Outdoor Unit-Air-Source) | N/A
213069601 | Central Heat Pump | ACIQ | DLCURAH36ABK |  |  | EN(A,D)4X48L24** | *96VSN0802120A* | 36200 |  |  | 16 | 8.1 | 38500 |  |  | 34800 | 90.39% | 2.02 | Both | 754.1667 | 3.0167 | HRCU-A-CB (Split System: Heat Pump with Remote Outdoor Unit-Air-Source) | N/A
213069551 | Central Heat Pump | ACIQ | DLCURAH36ABK |  |  | EN(A,D,W)4X48L21** | *92ESN0601714A* | 36200 |  |  | 16 | 8.1 | 38500 |  |  | 34800 | 90.39% | 2.02 | Both | 754.1667 | 3.0167 | HRCU-A-CB (Split System: Heat Pump with Remote Outdoor Unit-Air-Source) | N/A
213069562 | Central Heat Pump | ACIQ | DLCURAH36ABK |  |  | EN(A,D,W)4X48L21** | *96VSN0802120A* | 36200 |  |  | 16 | 8.1 | 38500 |  |  | 34800 | 90.39% | 2.02 | Both | 754.1667 | 3.0167 | HRCU-A-CB (Split System: Heat Pump with Remote Outdoor Unit-Air-Source) | N/A
213069444 | Central Heat Pump | ACIQ | DLCURAH36ABK |  |  | EA*4X48L21A* | *80VSL0701716A* | 35600 |  |  | 16 | 8.1 | 37800 |  |  | 34600 | 91.53% | 2.04 | Both | 741.6667 | 2.9667 | HRCU-A-CB (Split System: Heat Pump with Remote Outdoor Unit-Air-Source) | N/A
213069248 | Central Heat Pump | ACIQ | DLCURAH36ABK |  |  | EA*4X36L21A* | *96VTN1002122A* | 35200 |  |  | 16.5 | 8.1 | 38500 |  |  | 35200 | 91.43% | 1.82 | Both | 733.3333 | 2.9333 | HRCU-A-CB (Split System: Heat Pump with Remote Outdoor Unit-Air-Source) | N/A
213069326 | Central Heat Pump | ACIQ | DLCURAH36ABK |  |  | EA*4X42L21A* | *80ESU0601716A | 35000 |  |  | 16.5 | 8.1 | 38500 |  |  | 35000 | 90.91% | 1.86 | Both | 729.1667 | 2.9167 | HRCU-A-CB (Split System: Heat Pump with Remote Outdoor Unit-Air-Source) | N/A
213069334 | Central Heat Pump | ACIQ | DLCURAH36ABK |  |  | EA*4X42L21A* | *92ESN0802120A* | 35200 |  |  | 16.5 | 8.1 | 38500 |  |  | 35000 | 90.91% | 1.88 | Both | 733.3333 | 2.9333 | HRCU-A-CB (Split System: Heat Pump with Remote Outdoor Unit-Air-Source) | N/A
213069372 | Central Heat Pump | ACIQ | DLCURAH36ABK |  |  | EA*4X42L24A* | *92ESN0802120A* | 35200 |  |  | 16.5 | 8.1 | 38500 |  |  | 35000 | 90.91% | 1.88 | Both | 733.3333 | 2.9333 | HRCU-A-CB (Split System: Heat Pump with Remote Outdoor Unit-Air-Source) | N/A
213069373 | Central Heat Pump | ACIQ | DLCURAH36ABK |  |  | EA*4X42L24A* | *92ESN1002120A* | 35200 |  |  | 16.5 | 8.1 | 38500 |  |  | 35000 | 90.91% | 1.88 | Both | 733.3333 | 2.9333 | HRCU-A-CB (Split System: Heat Pump with Remote Outdoor Unit-Air-Source) | N/A
213071403 | Central Heat Pump | ACIQ | DLCURAH24ABK |  |  | EN(A,D)4X30L17** | *96VTN0601714A* | 24000 |  |  | 16.5 | 8.1 | 26200 |  |  | 23200 | 88.55% | 1.92 | Both | 500 | 2 | HRCU-A-CB (Split System: Heat Pump with Remote Outdoor Unit-Air-Source) | N/A
213069622 | Central Heat Pump | ACIQ | DLCURAH36ABK |  |  | FXM4X36**AL |  | 35800 |  |  | 16.5 | 8.1 | 38500 |  |  | 34600 | 89.87% | 1.94 | Both | 745.8333 | 2.9833 | HRCU-A-CB (Split System: Heat Pump with Remote Outdoor Unit-Air-Source) | N/A
213071314 | Central Heat Pump | ACIQ | DLCURAH24ABK |  |  | EN(A,D)4X30L17** | *95ESU0401712A* | 23600 |  |  | 16.5 | 8.1 | 25800 |  |  | 23600 | 91.47% | 1.96 | Both | 491.6667 | 1.9667 | HRCU-A-CB (Split System: Heat Pump with Remote Outdoor Unit-Air-Source) | N/A
213071251 | Central Heat Pump | ACIQ | DLCURAH24ABK |  |  | EN(A,D)4X30L14** | *96VTN0601412A* | 23400 |  |  | 16.5 | 8.1 | 25800 |  |  | 24000 | 93.02% | 1.98 | Both | 487.5 | 1.95 | HRCU-A-CB (Split System: Heat Pump with Remote Outdoor Unit-Air-Source) | N/A
213071391 | Central Heat Pump | ACIQ | DLCURAH24ABK |  |  | EN(A,D)4X30L17** | *96VTN0601412A* | 23600 |  |  | 16.5 | 8.1 | 25800 |  |  | 23800 | 92.25% | 1.98 | Both | 491.6667 | 1.9667 | HRCU-A-CB (Split System: Heat Pump with Remote Outdoor Unit-Air-Source) | N/A
213071523 | Central Heat Pump | ACIQ | DLCURAH24ABK |  |  | EN(A,D,W)4X36L17** | *96VSN0601412A* | 23600 |  |  | 16.5 | 8.1 | 25800 |  |  | 23800 | 92.25% | 1.98 | Both | 491.6667 | 1.9667 | HRCU-A-CB (Split System: Heat Pump with Remote Outdoor Unit-Air-Source) | N/A
213071308 | Central Heat Pump | ACIQ | DLCURAH24ABK |  |  | EN(A,D)4X30L17** | *96VSN0601412A* | 23600 |  |  | 16.5 | 8.1 | 25800 |  |  | 23800 | 92.25% | 1.98 | Both | 491.6667 | 1.9667 | HRCU-A-CB (Split System: Heat Pump with Remote Outdoor Unit-Air-Source) | N/A
213071614 | Central Heat Pump | ACIQ | DLCURAH24ABK |  |  | EN(A,D,W)4X36L17** | *96VTN0601412A* | 23600 |  |  | 16.5 | 8.1 | 25800 |  |  | 23800 | 92.25% | 1.98 | Both | 491.6667 | 1.9667 | HRCU-A-CB (Split System: Heat Pump with Remote Outdoor Unit-Air-Source) | N/A
213071723 | Central Heat Pump | ACIQ | DLCURAH24ABK |  |  | EN(A,D)4X36L21** | *96VSN0601714A* | 23400 |  |  | 16.5 | 8.1 | 25800 |  |  | 24000 | 93.02% | 2 | Both | 487.5 | 1.95 | HRCU-A-CB (Split System: Heat Pump with Remote Outdoor Unit-Air-Source) | N/A
213071285 | Central Heat Pump | ACIQ | DLCURAH24ABK |  |  | EN(A,D)4X30L17** | *80VSL0451412A* | 23400 |  |  | 16.5 | 8.1 | 25800 |  |  | 24200 | 93.8% | 2 | Both | 487.5 | 1.95 | HRCU-A-CB (Split System: Heat Pump with Remote Outdoor Unit-Air-Source) | N/A
213071506 | Central Heat Pump | ACIQ | DLCURAH24ABK |  |  | EN(A,D,W)4X36L17** | *96VSN0601714A* | 23400 |  |  | 16.5 | 8.1 | 25800 |  |  | 24000 | 93.02% | 2 | Both | 487.5 | 1.95 | HRCU-A-CB (Split System: Heat Pump with Remote Outdoor Unit-Air-Source) | N/A
213071500 | Central Heat Pump | ACIQ | DLCURAH24ABK |  |  | EN(A,D,W)4X36L17** | *80VSL0451412A* | 23400 |  |  | 16.5 | 8.1 | 25800 |  |  | 24200 | 93.8% | 2 | Both | 487.5 | 1.95 | HRCU-A-CB (Split System: Heat Pump with Remote Outdoor Unit-Air-Source) | N/A
213069585 | Central Heat Pump | ACIQ | DLCURAH36ABK |  |  | EN(A,D)4X48L24** | *80VSL0902120A* | 35800 |  |  | 16.5 | 8.1 | 38500 |  |  | 34800 | 90.39% | 2 | Both | 745.8333 | 2.9833 | HRCU-A-CB (Split System: Heat Pump with Remote Outdoor Unit-Air-Source) | N/A
213070711 | Central Heat Pump | ACIQ | DLCURAH24ABK |  |  | EA*4X37L21A* | *96VTN1002122A* | 24200 |  |  | 17 | 8.1 | 25000 |  |  | 21400 | 85.6% | 1.8 | Both | 504.1667 | 2.0167 | HRCU-A-CB (Split System: Heat Pump with Remote Outdoor Unit-Air-Source) | N/A
213071317 | Central Heat Pump | ACIQ | DLCURAH24ABK |  |  | EN(A,D)4X30L17** | *80ES(N,L)0701716A* | 24800 |  |  | 16 | 8.1 | 26800 |  |  | 22200 | 82.84% | 1.82 | Both | 516.6667 | 2.0667 | HRCU-A-CB (Split System: Heat Pump with Remote Outdoor Unit-Air-Source) | N/A
213071756 | Central Heat Pump | ACIQ | DLCURAH24ABK |  |  | EN(A,D)4X36L21** | *80ES(N,L)0701716A* | 24800 |  |  | 16 | 8.1 | 26800 |  |  | 22200 | 82.84% | 1.82 | Both | 516.6667 | 2.0667 | HRCU-A-CB (Split System: Heat Pump with Remote Outdoor Unit-Air-Source) | N/A
213071409 | Central Heat Pump | ACIQ | DLCURAH24ABK |  |  | EN(A,D)4X30L17** | *80ES(N,L)0451412A* | 24600 |  |  | 16 | 8.1 | 26600 |  |  | 22400 | 84.21% | 1.84 | Both | 512.5 | 2.05 | HRCU-A-CB (Split System: Heat Pump with Remote Outdoor Unit-Air-Source) | N/A
213071779 | Central Heat Pump | ACIQ | DLCURAH24ABK |  |  | EN(A,D)4X36L21** | *80VSL0702120A* | 24600 |  |  | 16 | 8.1 | 26600 |  |  | 22400 | 84.21% | 1.84 | Both | 512.5 | 2.05 | HRCU-A-CB (Split System: Heat Pump with Remote Outdoor Unit-Air-Source) | N/A
213071919 | Central Heat Pump | ACIQ | DLCURAH24ABK |  |  | EN(A,D)4X36L21** | *95ESN0601714A* | 24600 |  |  | 16 | 8.1 | 26600 |  |  | 22400 | 84.21% | 1.84 | Both | 512.5 | 2.05 | HRCU-A-CB (Split System: Heat Pump with Remote Outdoor Unit-Air-Source) | N/A
213071323 | Central Heat Pump | ACIQ | DLCURAH24ABK |  |  | EN(A,D)4X30L17** | *80VSL0451716A* | 24200 |  |  | 16 | 8.1 | 26400 |  |  | 22800 | 86.36% | 1.88 | Both | 504.1667 | 2.0167 | HRCU-A-CB (Split System: Heat Pump with Remote Outdoor Unit-Air-Source) | N/A
213071767 | Central Heat Pump | ACIQ | DLCURAH24ABK |  |  | EN(A,D)4X36L21** | *80VSL0451716A* | 24200 |  |  | 16 | 8.1 | 26400 |  |  | 22800 | 86.36% | 1.88 | Both | 504.1667 | 2.0167 | HRCU-A-CB (Split System: Heat Pump with Remote Outdoor Unit-Air-Source) | N/A
213069537 | Central Heat Pump | ACIQ | DLCURAH36ABK |  |  | EN(A,D,W)4X48L21** | *80ES(N,L)0902116A* | 36400 |  |  | 16 | 8.1 | 38500 |  |  | 34800 | 90.39% | 2.04 | Both | 758.3333 | 3.0333 | HRCU-A-CB (Split System: Heat Pump with Remote Outdoor Unit-Air-Source) | N/A
213069605 | Central Heat Pump | ACIQ | DLCURAH36ABK |  |  | EN(A,D)4X48L24** | *95ESU1002120A* | 36400 |  |  | 16 | 8.1 | 38500 |  |  | 34800 | 90.39% | 2.04 | Both | 758.3333 | 3.0333 | HRCU-A-CB (Split System: Heat Pump with Remote Outdoor Unit-Air-Source) | N/A
213069566 | Central Heat Pump | ACIQ | DLCURAH36ABK |  |  | EN(A,D,W)4X48L21** | *95ESU1002120A* | 36400 |  |  | 16 | 8.1 | 38500 |  |  | 34800 | 90.39% | 2.04 | Both | 758.3333 | 3.0333 | HRCU-A-CB (Split System: Heat Pump with Remote Outdoor Unit-Air-Source) | N/A
213069591 | Central Heat Pump | ACIQ | DLCURAH36ABK |  |  | EN(A,D)4X48L24** | *80VTL1102122A* | 37000 |  |  | 16 | 8.1 | 39500 |  |  | 35000 | 88.61% | 2.06 | Both | 770.8333 | 3.0833 | HRCU-A-CB (Split System: Heat Pump with Remote Outdoor Unit-Air-Source) | N/A
213069583 | Central Heat Pump | ACIQ | DLCURAH36ABK |  |  | EN(A,D)4X48L24** | *80ES(N,L)1552420A* | 37200 |  |  | 16 | 8.1 | 39500 |  |  | 35000 | 88.61% | 2.08 | Both | 775 | 3.1 | HRCU-A-CB (Split System: Heat Pump with Remote Outdoor Unit-Air-Source) | N/A
213770568 | Central Heat Pump | AIRQUEST | HVH825GKA2* |  |  | EA*4X24L17A*+WALLCON | *96CTN0601714B* | 23200 |  |  | 16 | 8.1 | 22000 |  |  | 16900 | 76.82% | 1.88 | Both | 483.3333 | 1.9333 | HRCU-A-CB (Split System: Heat Pump with Remote Outdoor Unit-Air-Source) | N/A
213770548 | Central Heat Pump | AIRQUEST | HVH825GKA2* |  |  | EA*4X24L17A*+WALLCON | *97CMN0801714B* | 23200 |  |  | 16 | 8.1 | 22000 |  |  | 16800 | 76.36% | 1.9 | Both | 483.3333 | 1.9333 | HRCU-A-CB (Split System: Heat Pump with Remote Outdoor Unit-Air-Source) | N/A
213770788 | Central Heat Pump | AIRQUEST | HVH825GKA2* |  |  | EA*4X30L17A*+WALLCON | *96CTN0601714B* | 23400 |  |  | 16 | 8.1 | 21600 |  |  | 16800 | 77.78% | 1.9 | Both | 487.5 | 1.95 | HRCU-A-CB (Split System: Heat Pump with Remote Outdoor Unit-Air-Source) | N/A
213770808 | Central Heat Pump | AIRQUEST | HVH825GKA2* |  |  | EA*4X36L17A*+WALLCON | *80CTL0451712B* | 23400 |  |  | 16 | 8.1 | 21600 |  |  | 16800 | 77.78% | 1.92 | Both | 487.5 | 1.95 | HRCU-A-CB (Split System: Heat Pump with Remote Outdoor Unit-Air-Source) | N/A
213771308 | Central Heat Pump | AIRQUEST | HVH825GKA2* |  |  | EA*4X42L21A*+WALLCON | *97CMN0601714B* | 23600 |  |  | 16 | 8.1 | 21600 |  |  | 16700 | 77.31% | 1.94 | Both | 491.6667 | 1.9667 | HRCU-A-CB (Split System: Heat Pump with Remote Outdoor Unit-Air-Source) | N/A
213771078 | Central Heat Pump | AIRQUEST | HVH825GKA2* |  |  | EA*4X37L17A*+WALLCON | *97CMN0601714B* | 24000 |  |  | 16 | 8.1 | 21600 |  |  | 16800 | 77.78% | 1.98 | Both | 500 | 2 | HRCU-A-CB (Split System: Heat Pump with Remote Outdoor Unit-Air-Source) | N/A
213770569 | Central Heat Pump | ARCOAIRE | HVH825GKA2* |  |  | EA*4X24L17A*+WALLCON | *96CTN0601714B* | 23200 |  |  | 16 | 8.1 | 22000 |  |  | 16900 | 76.82% | 1.88 | Both | 483.3333 | 1.9333 | HRCU-A-CB (Split System: Heat Pump with Remote Outdoor Unit-Air-Source) | N/A
213770549 | Central Heat Pump | ARCOAIRE | HVH825GKA2* |  |  | EA*4X24L17A*+WALLCON | *97CMN0801714B* | 23200 |  |  | 16 | 8.1 | 22000 |  |  | 16800 | 76.36% | 1.9 | Both | 483.3333 | 1.9333 | HRCU-A-CB (Split System: Heat Pump with Remote Outdoor Unit-Air-Source) | N/A
213770769 | Central Heat Pump | ARCOAIRE | HVH825GKA2* |  |  | EA*4X30L17A*+WALLCON | *97CMN0801714B* | 23400 |  |  | 16 | 8.1 | 21600 |  |  | 16700 | 77.31% | 1.9 | Both | 487.5 | 1.95 | HRCU-A-CB (Split System: Heat Pump with Remote Outdoor Unit-Air-Source) | N/A
213770969 | Central Heat Pump | ARCOAIRE | HVH825GKA2* |  |  | EA*4X36L21A*+WALLCON | *97CMN0601714B* | 23400 |  |  | 16 | 8.1 | 21600 |  |  | 16700 | 77.31% | 1.92 | Both | 487.5 | 1.95 | HRCU-A-CB (Split System: Heat Pump with Remote Outdoor Unit-Air-Source) | N/A
213770809 | Central Heat Pump | ARCOAIRE | HVH825GKA2* |  |  | EA*4X36L17A*+WALLCON | *80CTL0451712B* | 23400 |  |  | 16 | 8.1 | 21600 |  |  | 16800 | 77.78% | 1.92 | Both | 487.5 | 1.95 | HRCU-A-CB (Split System: Heat Pump with Remote Outdoor Unit-Air-Source) | N/A
213770909 | Central Heat Pump | ARCOAIRE | HVH825GKA2* |  |  | EA*4X36L21A*+WALLCON | *80CTL0451712B* | 23400 |  |  | 16 | 8.1 | 21600 |  |  | 16800 | 77.78% | 1.92 | Both | 487.5 | 1.95 | HRCU-A-CB (Split System: Heat Pump with Remote Outdoor Unit-Air-Source) | N/A
213771029 | Central Heat Pump | ARCOAIRE | HVH825GKA2* |  |  | EA*4X37L17A*+WALLCON | *80CTL0451712B* | 24000 |  |  | 16 | 8.1 | 21600 |  |  | 16800 | 77.78% | 1.98 | Both | 500 | 2 | HRCU-A-CB (Split System: Heat Pump with Remote Outdoor Unit-Air-Source) | N/A
213771079 | Central Heat Pump | ARCOAIRE | HVH825GKA2* |  |  | EA*4X37L17A*+WALLCON | *97CMN0601714B* | 24000 |  |  | 16 | 8.1 | 21600 |  |  | 16800 | 77.78% | 1.98 | Both | 500 | 2 | HRCU-A-CB (Split System: Heat Pump with Remote Outdoor Unit-Air-Source) | N/A
213770566 | Central Heat Pump | BRYANT HEATING AND COOLING SYSTEMS | 288BNV025*0**B* |  |  | CAP**2417AL*+UI | 986TD42060C17*** | 23200 |  |  | 16 | 8.1 | 22000 |  |  | 16900 | 76.82% | 1.88 | Both | 483.3333 | 1.9333 | HRCU-A-CB (Split System: Heat Pump with Remote Outdoor Unit-Air-Source) | N/A
213770486 | Central Heat Pump | BRYANT HEATING AND COOLING SYSTEMS | 288BNV025*0**B* |  |  | CAP**2417AL*+UI | 88*TB36045C17*** | 23200 |  |  | 16 | 8.1 | 22000 |  |  | 16900 | 76.82% | 1.88 | Both | 483.3333 | 1.9333 | HRCU-A-CB (Split System: Heat Pump with Remote Outdoor Unit-Air-Source) | N/A
213770546 | Central Heat Pump | BRYANT HEATING AND COOLING SYSTEMS | 288BNV025*0**B* |  |  | CAP**2417AL*+UI | 987MC42080C17*** | 23200 |  |  | 16 | 8.1 | 22000 |  |  | 16800 | 76.36% | 1.9 | Both | 483.3333 | 1.9333 | HRCU-A-CB (Split System: Heat Pump with Remote Outdoor Unit-Air-Source) | N/A
213770966 | Central Heat Pump | BRYANT HEATING AND COOLING SYSTEMS | 288BNV025*0**B* |  |  | CAP**3621AL*+UI | 987MC42060C17*** | 23400 |  |  | 16 | 8.1 | 21600 |  |  | 16700 | 77.31% | 1.92 | Both | 487.5 | 1.95 | HRCU-A-CB (Split System: Heat Pump with Remote Outdoor Unit-Air-Source) | N/A
213770806 | Central Heat Pump | BRYANT HEATING AND COOLING SYSTEMS | 288BNV025*0**B* |  |  | CAP**3617AL*+UI | 88*TB36045C17*** | 23400 |  |  | 16 | 8.1 | 21600 |  |  | 16800 | 77.78% | 1.92 | Both | 487.5 | 1.95 | HRCU-A-CB (Split System: Heat Pump with Remote Outdoor Unit-Air-Source) | N/A
213771306 | Central Heat Pump | BRYANT HEATING AND COOLING SYSTEMS | 288BNV025*0**B* |  |  | CAP**4221AL*+UI | 987MC42060C17*** | 23600 |  |  | 16 | 8.1 | 21600 |  |  | 16700 | 77.31% | 1.94 | Both | 491.6667 | 1.9667 | HRCU-A-CB (Split System: Heat Pump with Remote Outdoor Unit-Air-Source) | N/A
213771076 | Central Heat Pump | BRYANT HEATING AND COOLING SYSTEMS | 288BNV025*0**B* |  |  | CAP**3717AL*+UI | 987MC42060C17*** | 24000 |  |  | 16 | 8.1 | 21600 |  |  | 16800 | 77.78% | 1.98 | Both | 500 | 2 | HRCU-A-CB (Split System: Heat Pump with Remote Outdoor Unit-Air-Source) | N/A
213770485 | Central Heat Pump | CARRIER | 25VNA825A*031* |  |  | CAP**2417AL*+UI | 58TN*B045C17**12 | 23200 |  |  | 16 | 8.1 | 22000 |  |  | 16900 | 76.82% | 1.88 | Both | 483.3333 | 1.9333 | HRCU-A-CB (Split System: Heat Pump with Remote Outdoor Unit-Air-Source) | N/A
213770545 | Central Heat Pump | CARRIER | 25VNA825A*031* |  |  | CAP**2417AL*+UI | 59MN7C080C17**14 | 23200 |  |  | 16 | 8.1 | 22000 |  |  | 16800 | 76.36% | 1.9 | Both | 483.3333 | 1.9333 | HRCU-A-CB (Split System: Heat Pump with Remote Outdoor Unit-Air-Source) | N/A
213770785 | Central Heat Pump | CARRIER | 25VNA825A*031* |  |  | CAP**3017AL*+UI | 59TN6C060C17**14 | 23400 |  |  | 16 | 8.1 | 21600 |  |  | 16800 | 77.78% | 1.9 | Both | 487.5 | 1.95 | HRCU-A-CB (Split System: Heat Pump with Remote Outdoor Unit-Air-Source) | N/A
213770855 | Central Heat Pump | CARRIER | 25VNA825A*031* |  |  | CAP**3617AL*+UI | 59MN7C060C17**14 | 23400 |  |  | 16 | 8.1 | 21600 |  |  | 16800 | 77.78% | 1.92 | Both | 487.5 | 1.95 | HRCU-A-CB (Split System: Heat Pump with Remote Outdoor Unit-Air-Source) | N/A
213770905 | Central Heat Pump | CARRIER | 25VNA825A*031* |  |  | CAP**3621AL*+UI | 58TN*B045C17**12 | 23400 |  |  | 16 | 8.1 | 21600 |  |  | 16800 | 77.78% | 1.92 | Both | 487.5 | 1.95 | HRCU-A-CB (Split System: Heat Pump with Remote Outdoor Unit-Air-Source) | N/A
213771075 | Central Heat Pump | CARRIER | 25VNA825A*031* |  |  | CAP**3717AL*+UI | 59MN7C060C17**14 | 24000 |  |  | 16 | 8.1 | 21600 |  |  | 16800 | 77.78% | 1.98 | Both | 500 | 2 | HRCU-A-CB (Split System: Heat Pump with Remote Outdoor Unit-Air-Source) | N/A
213771185 | Central Heat Pump | CARRIER | 25VNA825A*031* |  |  | CAP**3721AL*+UI | 59MN7C060C17**14 | 24200 |  |  | 16 | 8.1 | 21200 |  |  | 16700 | 78.77% | 2.02 | Both | 504.1667 | 2.0167 | HRCU-A-CB (Split System: Heat Pump with Remote Outdoor Unit-Air-Source) | N/A
213770970 | Central Heat Pump | COMFORTMAKER | CVH825GKA2* |  |  | EA*4X36L21A*+WALLCON | *97CMN0601714B* | 23400 |  |  | 16 | 8.1 | 21600 |  |  | 16700 | 77.31% | 1.92 | Both | 487.5 | 1.95 | HRCU-A-CB (Split System: Heat Pump with Remote Outdoor Unit-Air-Source) | N/A
213770810 | Central Heat Pump | COMFORTMAKER | CVH825GKA2* |  |  | EA*4X36L17A*+WALLCON | *80CTL0451712B* | 23400 |  |  | 16 | 8.1 | 21600 |  |  | 16800 | 77.78% | 1.92 | Both | 487.5 | 1.95 | HRCU-A-CB (Split System: Heat Pump with Remote Outdoor Unit-Air-Source) | N/A
213770860 | Central Heat Pump | COMFORTMAKER | CVH825GKA2* |  |  | EA*4X36L17A*+WALLCON | *97CMN0601714B* | 23400 |  |  | 16 | 8.1 | 21600 |  |  | 16800 | 77.78% | 1.92 | Both | 487.5 | 1.95 | HRCU-A-CB (Split System: Heat Pump with Remote Outdoor Unit-Air-Source) | N/A
213770910 | Central Heat Pump | COMFORTMAKER | CVH825GKA2* |  |  | EA*4X36L21A*+WALLCON | *80CTL0451712B* | 23400 |  |  | 16 | 8.1 | 21600 |  |  | 16800 | 77.78% | 1.92 | Both | 487.5 | 1.95 | HRCU-A-CB (Split System: Heat Pump with Remote Outdoor Unit-Air-Source) | N/A
213770890 | Central Heat Pump | COMFORTMAKER | CVH825GKA2* |  |  | EA*4X36L17A*+WALLCON | *96CTN0601714B* | 23400 |  |  | 16 | 8.1 | 21600 |  |  | 16700 | 77.31% | 1.92 | Both | 487.5 | 1.95 | HRCU-A-CB (Split System: Heat Pump with Remote Outdoor Unit-Air-Source) | N/A
213771310 | Central Heat Pump | COMFORTMAKER | CVH825GKA2* |  |  | EA*4X42L21A*+WALLCON | *97CMN0601714B* | 23600 |  |  | 16 | 8.1 | 21600 |  |  | 16700 | 77.31% | 1.94 | Both | 491.6667 | 1.9667 | HRCU-A-CB (Split System: Heat Pump with Remote Outdoor Unit-Air-Source) | N/A
213771080 | Central Heat Pump | COMFORTMAKER | CVH825GKA2* |  |  | EA*4X37L17A*+WALLCON | *97CMN0601714B* | 24000 |  |  | 16 | 8.1 | 21600 |  |  | 16800 | 77.78% | 1.98 | Both | 500 | 2 | HRCU-A-CB (Split System: Heat Pump with Remote Outdoor Unit-Air-Source) | N/A
213771030 | Central Heat Pump | COMFORTMAKER | CVH825GKA2* |  |  | EA*4X37L17A*+WALLCON | *80CTL0451712B* | 24000 |  |  | 16 | 8.1 | 21600 |  |  | 16800 | 77.78% | 1.98 | Both | 500 | 2 | HRCU-A-CB (Split System: Heat Pump with Remote Outdoor Unit-Air-Source) | N/A
213771190 | Central Heat Pump | COMFORTMAKER | CVH825GKA2* |  |  | EA*4X37L21A*+WALLCON | *97CMN0601714B* | 24200 |  |  | 16 | 8.1 | 21200 |  |  | 16700 | 78.77% | 2.02 | Both | 504.1667 | 2.0167 | HRCU-A-CB (Split System: Heat Pump with Remote Outdoor Unit-Air-Source) | N/A
213770571 | Central Heat Pump | DAY & NIGHT | CVH825GKA2* |  |  | EA*4X24L17A*+WALLCON | *96CTN0601714B* | 23200 |  |  | 16 | 8.1 | 22000 |  |  | 16900 | 76.82% | 1.88 | Both | 483.3333 | 1.9333 | HRCU-A-CB (Split System: Heat Pump with Remote Outdoor Unit-Air-Source) | N/A
213770491 | Central Heat Pump | DAY & NIGHT | CVH825GKA2* |  |  | EA*4X24L17A*+WALLCON | *80CTL0451712B* | 23200 |  |  | 16 | 8.1 | 22000 |  |  | 16900 | 76.82% | 1.88 | Both | 483.3333 | 1.9333 | HRCU-A-CB (Split System: Heat Pump with Remote Outdoor Unit-Air-Source) | N/A
213770771 | Central Heat Pump | DAY & NIGHT | CVH825GKA2* |  |  | EA*4X30L17A*+WALLCON | *97CMN0801714B* | 23400 |  |  | 16 | 8.1 | 21600 |  |  | 16700 | 77.31% | 1.9 | Both | 487.5 | 1.95 | HRCU-A-CB (Split System: Heat Pump with Remote Outdoor Unit-Air-Source) | N/A
213770891 | Central Heat Pump | DAY & NIGHT | CVH825GKA2* |  |  | EA*4X36L17A*+WALLCON | *96CTN0601714B* | 23400 |  |  | 16 | 8.1 | 21600 |  |  | 16700 | 77.31% | 1.92 | Both | 487.5 | 1.95 | HRCU-A-CB (Split System: Heat Pump with Remote Outdoor Unit-Air-Source) | N/A
213770861 | Central Heat Pump | DAY & NIGHT | CVH825GKA2* |  |  | EA*4X36L17A*+WALLCON | *97CMN0601714B* | 23400 |  |  | 16 | 8.1 | 21600 |  |  | 16800 | 77.78% | 1.92 | Both | 487.5 | 1.95 | HRCU-A-CB (Split System: Heat Pump with Remote Outdoor Unit-Air-Source) | N/A
213770811 | Central Heat Pump | DAY & NIGHT | CVH825GKA2* |  |  | EA*4X36L17A*+WALLCON | *80CTL0451712B* | 23400 |  |  | 16 | 8.1 | 21600 |  |  | 16800 | 77.78% | 1.92 | Both | 487.5 | 1.95 | HRCU-A-CB (Split System: Heat Pump with Remote Outdoor Unit-Air-Source) | N/A
213770911 | Central Heat Pump | DAY & NIGHT | CVH825GKA2* |  |  | EA*4X36L21A*+WALLCON | *80CTL0451712B* | 23400 |  |  | 16 | 8.1 | 21600 |  |  | 16800 | 77.78% | 1.92 | Both | 487.5 | 1.95 | HRCU-A-CB (Split System: Heat Pump with Remote Outdoor Unit-Air-Source) | N/A
213770971 | Central Heat Pump | DAY & NIGHT | CVH825GKA2* |  |  | EA*4X36L21A*+WALLCON | *97CMN0601714B* | 23400 |  |  | 16 | 8.1 | 21600 |  |  | 16700 | 77.31% | 1.92 | Both | 487.5 | 1.95 | HRCU-A-CB (Split System: Heat Pump with Remote Outdoor Unit-Air-Source) | N/A
213771031 | Central Heat Pump | DAY & NIGHT | CVH825GKA2* |  |  | EA*4X37L17A*+WALLCON | *80CTL0451712B* | 24000 |  |  | 16 | 8.1 | 21600 |  |  | 16800 | 77.78% | 1.98 | Both | 500 | 2 | HRCU-A-CB (Split System: Heat Pump with Remote Outdoor Unit-Air-Source) | N/A
213771081 | Central Heat Pump | DAY & NIGHT | CVH825GKA2* |  |  | EA*4X37L17A*+WALLCON | *97CMN0601714B* | 24000 |  |  | 16 | 8.1 | 21600 |  |  | 16800 | 77.78% | 1.98 | Both | 500 | 2 | HRCU-A-CB (Split System: Heat Pump with Remote Outdoor Unit-Air-Source) | N/A
213770567 | Central Heat Pump | HEIL | HVH825GKA2* |  |  | EA*4X24L17A*+WALLCON | *96CTN0601714B* | 23200 |  |  | 16 | 8.1 | 22000 |  |  | 16900 | 76.82% | 1.88 | Both | 483.3333 | 1.9333 | HRCU-A-CB (Split System: Heat Pump with Remote Outdoor Unit-Air-Source) | N/A
213770487 | Central Heat Pump | HEIL | HVH825GKA2* |  |  | EA*4X24L17A*+WALLCON | *80CTL0451712B* | 23200 |  |  | 16 | 8.1 | 22000 |  |  | 16900 | 76.82% | 1.88 | Both | 483.3333 | 1.9333 | HRCU-A-CB (Split System: Heat Pump with Remote Outdoor Unit-Air-Source) | N/A
213770767 | Central Heat Pump | HEIL | HVH825GKA2* |  |  | EA*4X30L17A*+WALLCON | *97CMN0801714B* | 23400 |  |  | 16 | 8.1 | 21600 |  |  | 16700 | 77.31% | 1.9 | Both | 487.5 | 1.95 | HRCU-A-CB (Split System: Heat Pump with Remote Outdoor Unit-Air-Source) | N/A
213770807 | Central Heat Pump | HEIL | HVH825GKA2* |  |  | EA*4X36L17A*+WALLCON | *80CTL0451712B* | 23400 |  |  | 16 | 8.1 | 21600 |  |  | 16800 | 77.78% | 1.92 | Both | 487.5 | 1.95 | HRCU-A-CB (Split System: Heat Pump with Remote Outdoor Unit-Air-Source) | N/A
213770887 | Central Heat Pump | HEIL | HVH825GKA2* |  |  | EA*4X36L17A*+WALLCON | *96CTN0601714B* | 23400 |  |  | 16 | 8.1 | 21600 |  |  | 16700 | 77.31% | 1.92 | Both | 487.5 | 1.95 | HRCU-A-CB (Split System: Heat Pump with Remote Outdoor Unit-Air-Source) | N/A
213770907 | Central Heat Pump | HEIL | HVH825GKA2* |  |  | EA*4X36L21A*+WALLCON | *80CTL0451712B* | 23400 |  |  | 16 | 8.1 | 21600 |  |  | 16800 | 77.78% | 1.92 | Both | 487.5 | 1.95 | HRCU-A-CB (Split System: Heat Pump with Remote Outdoor Unit-Air-Source) | N/A
213770967 | Central Heat Pump | HEIL | HVH825GKA2* |  |  | EA*4X36L21A*+WALLCON | *97CMN0601714B* | 23400 |  |  | 16 | 8.1 | 21600 |  |  | 16700 | 77.31% | 1.92 | Both | 487.5 | 1.95 | HRCU-A-CB (Split System: Heat Pump with Remote Outdoor Unit-Air-Source) | N/A
213770857 | Central Heat Pump | HEIL | HVH825GKA2* |  |  | EA*4X36L17A*+WALLCON | *97CMN0601714B* | 23400 |  |  | 16 | 8.1 | 21600 |  |  | 16800 | 77.78% | 1.92 | Both | 487.5 | 1.95 | HRCU-A-CB (Split System: Heat Pump with Remote Outdoor Unit-Air-Source) | N/A
213771027 | Central Heat Pump | HEIL | HVH825GKA2* |  |  | EA*4X37L17A*+WALLCON | *80CTL0451712B* | 24000 |  |  | 16 | 8.1 | 21600 |  |  | 16800 | 77.78% | 1.98 | Both | 500 | 2 | HRCU-A-CB (Split System: Heat Pump with Remote Outdoor Unit-Air-Source) | N/A
213771187 | Central Heat Pump | HEIL | HVH825GKA2* |  |  | EA*4X37L21A*+WALLCON | *97CMN0601714B* | 24200 |  |  | 16 | 8.1 | 21200 |  |  | 16700 | 78.77% | 2.02 | Both | 504.1667 | 2.0167 | HRCU-A-CB (Split System: Heat Pump with Remote Outdoor Unit-Air-Source) | N/A
213770572 | Central Heat Pump | KEEPRITE | CVH825GKA2* |  |  | EA*4X24L17A*+WALLCON | *96CTN0601714B* | 23200 |  |  | 16 | 8.1 | 22000 |  |  | 16900 | 76.82% | 1.88 | Both | 483.3333 | 1.9333 | HRCU-A-CB (Split System: Heat Pump with Remote Outdoor Unit-Air-Source) | N/A
213770792 | Central Heat Pump | KEEPRITE | CVH825GKA2* |  |  | EA*4X30L17A*+WALLCON | *96CTN0601714B* | 23400 |  |  | 16 | 8.1 | 21600 |  |  | 16800 | 77.78% | 1.9 | Both | 487.5 | 1.95 | HRCU-A-CB (Split System: Heat Pump with Remote Outdoor Unit-Air-Source) | N/A
213770772 | Central Heat Pump | KEEPRITE | CVH825GKA2* |  |  | EA*4X30L17A*+WALLCON | *97CMN0801714B* | 23400 |  |  | 16 | 8.1 | 21600 |  |  | 16700 | 77.31% | 1.9 | Both | 487.5 | 1.95 | HRCU-A-CB (Split System: Heat Pump with Remote Outdoor Unit-Air-Source) | N/A
213770892 | Central Heat Pump | KEEPRITE | CVH825GKA2* |  |  | EA*4X36L17A*+WALLCON | *96CTN0601714B* | 23400 |  |  | 16 | 8.1 | 21600 |  |  | 16700 | 77.31% | 1.92 | Both | 487.5 | 1.95 | HRCU-A-CB (Split System: Heat Pump with Remote Outdoor Unit-Air-Source) | N/A
213770812 | Central Heat Pump | KEEPRITE | CVH825GKA2* |  |  | EA*4X36L17A*+WALLCON | *80CTL0451712B* | 23400 |  |  | 16 | 8.1 | 21600 |  |  | 16800 | 77.78% | 1.92 | Both | 487.5 | 1.95 | HRCU-A-CB (Split System: Heat Pump with Remote Outdoor Unit-Air-Source) | N/A
213771312 | Central Heat Pump | KEEPRITE | CVH825GKA2* |  |  | EA*4X42L21A*+WALLCON | *97CMN0601714B* | 23600 |  |  | 16 | 8.1 | 21600 |  |  | 16700 | 77.31% | 1.94 | Both | 491.6667 | 1.9667 | HRCU-A-CB (Split System: Heat Pump with Remote Outdoor Unit-Air-Source) | N/A
213771032 | Central Heat Pump | KEEPRITE | CVH825GKA2* |  |  | EA*4X37L17A*+WALLCON | *80CTL0451712B* | 24000 |  |  | 16 | 8.1 | 21600 |  |  | 16800 | 77.78% | 1.98 | Both | 500 | 2 | HRCU-A-CB (Split System: Heat Pump with Remote Outdoor Unit-Air-Source) | N/A
213770493 | Central Heat Pump | KENMORE | (C,H,T)VH825GKA2* |  |  | EA*4X24L17A*+WALLCON | *80CTL0451712B* | 23200 |  |  | 16 | 8.1 | 22000 |  |  | 16900 | 76.82% | 1.88 | Both | 483.3333 | 1.9333 | HRCU-A-CB (Split System: Heat Pump with Remote Outdoor Unit-Air-Source) | N/A
213770553 | Central Heat Pump | KENMORE | (C,H,T)VH825GKA2* |  |  | EA*4X24L17A*+WALLCON | *97CMN0801714B* | 23200 |  |  | 16 | 8.1 | 22000 |  |  | 16800 | 76.36% | 1.9 | Both | 483.3333 | 1.9333 | HRCU-A-CB (Split System: Heat Pump with Remote Outdoor Unit-Air-Source) | N/A
213770893 | Central Heat Pump | KENMORE | (C,H,T)VH825GKA2* |  |  | EA*4X36L17A*+WALLCON | *96CTN0601714B* | 23400 |  |  | 16 | 8.1 | 21600 |  |  | 16700 | 77.31% | 1.92 | Both | 487.5 | 1.95 | HRCU-A-CB (Split System: Heat Pump with Remote Outdoor Unit-Air-Source) | N/A
213770863 | Central Heat Pump | KENMORE | (C,H,T)VH825GKA2* |  |  | EA*4X36L17A*+WALLCON | *97CMN0601714B* | 23400 |  |  | 16 | 8.1 | 21600 |  |  | 16800 | 77.78% | 1.92 | Both | 487.5 | 1.95 | HRCU-A-CB (Split System: Heat Pump with Remote Outdoor Unit-Air-Source) | N/A
213770913 | Central Heat Pump | KENMORE | (C,H,T)VH825GKA2* |  |  | EA*4X36L21A*+WALLCON | *80CTL0451712B* | 23400 |  |  | 16 | 8.1 | 21600 |  |  | 16800 | 77.78% | 1.92 | Both | 487.5 | 1.95 | HRCU-A-CB (Split System: Heat Pump with Remote Outdoor Unit-Air-Source) | N/A
213771313 | Central Heat Pump | KENMORE | (C,H,T)VH825GKA2* |  |  | EA*4X42L21A*+WALLCON | *97CMN0601714B* | 23600 |  |  | 16 | 8.1 | 21600 |  |  | 16700 | 77.31% | 1.94 | Both | 491.6667 | 1.9667 | HRCU-A-CB (Split System: Heat Pump with Remote Outdoor Unit-Air-Source) | N/A
213771033 | Central Heat Pump | KENMORE | (C,H,T)VH825GKA2* |  |  | EA*4X37L17A*+WALLCON | *80CTL0451712B* | 24000 |  |  | 16 | 8.1 | 21600 |  |  | 16800 | 77.78% | 1.98 | Both | 500 | 2 | HRCU-A-CB (Split System: Heat Pump with Remote Outdoor Unit-Air-Source) | N/A
213770574 | Central Heat Pump | TEMPSTAR | TVH825GKA2* |  |  | EA*4X24L17A*+WALLCON | *96CTN0601714B* | 23200 |  |  | 16 | 8.1 | 22000 |  |  | 16900 | 76.82% | 1.88 | Both | 483.3333 | 1.9333 | HRCU-A-CB (Split System: Heat Pump with Remote Outdoor Unit-Air-Source) | N/A
213770774 | Central Heat Pump | TEMPSTAR | TVH825GKA2* |  |  | EA*4X30L17A*+WALLCON | *97CMN0801714B* | 23400 |  |  | 16 | 8.1 | 21600 |  |  | 16700 | 77.31% | 1.9 | Both | 487.5 | 1.95 | HRCU-A-CB (Split System: Heat Pump with Remote Outdoor Unit-Air-Source) | N/A
213770814 | Central Heat Pump | TEMPSTAR | TVH825GKA2* |  |  | EA*4X36L17A*+WALLCON | *80CTL0451712B* | 23400 |  |  | 16 | 8.1 | 21600 |  |  | 16800 | 77.78% | 1.92 | Both | 487.5 | 1.95 | HRCU-A-CB (Split System: Heat Pump with Remote Outdoor Unit-Air-Source) | N/A
213770864 | Central Heat Pump | TEMPSTAR | TVH825GKA2* |  |  | EA*4X36L17A*+WALLCON | *97CMN0601714B* | 23400 |  |  | 16 | 8.1 | 21600 |  |  | 16800 | 77.78% | 1.92 | Both | 487.5 | 1.95 | HRCU-A-CB (Split System: Heat Pump with Remote Outdoor Unit-Air-Source) | N/A
213770894 | Central Heat Pump | TEMPSTAR | TVH825GKA2* |  |  | EA*4X36L17A*+WALLCON | *96CTN0601714B* | 23400 |  |  | 16 | 8.1 | 21600 |  |  | 16700 | 77.31% | 1.92 | Both | 487.5 | 1.95 | HRCU-A-CB (Split System: Heat Pump with Remote Outdoor Unit-Air-Source) | N/A
213771314 | Central Heat Pump | TEMPSTAR | TVH825GKA2* |  |  | EA*4X42L21A*+WALLCON | *97CMN0601714B* | 23600 |  |  | 16 | 8.1 | 21600 |  |  | 16700 | 77.31% | 1.94 | Both | 491.6667 | 1.9667 | HRCU-A-CB (Split System: Heat Pump with Remote Outdoor Unit-Air-Source) | N/A
213771084 | Central Heat Pump | TEMPSTAR | TVH825GKA2* |  |  | EA*4X37L17A*+WALLCON | *97CMN0601714B* | 24000 |  |  | 16 | 8.1 | 21600 |  |  | 16800 | 77.78% | 1.98 | Both | 500 | 2 | HRCU-A-CB (Split System: Heat Pump with Remote Outdoor Unit-Air-Source) | N/A
213071426 | Central Heat Pump | ACIQ | DLCURAH24ABK |  |  | EN(A,D)4X30L17** | *80ES(N,L)0901714A* | 24600 |  |  | 16.5 | 8.1 | 26400 |  |  | 22600 | 85.61% | 1.86 | Both | 512.5 | 2.05 | HRCU-A-CB (Split System: Heat Pump with Remote Outdoor Unit-Air-Source) | N/A
213071568 | Central Heat Pump | ACIQ | DLCURAH24ABK |  |  | EN(A,D,W)4X36L17** | *80VTL0451412A* | 24200 |  |  | 16.5 | 8.1 | 26200 |  |  | 22800 | 87.02% | 1.88 | Both | 504.1667 | 2.0167 | HRCU-A-CB (Split System: Heat Pump with Remote Outdoor Unit-Air-Source) | N/A
213071346 | Central Heat Pump | ACIQ | DLCURAH24ABK |  |  | EN(A,D)4X30L17** | *80VTL0451412A* | 24200 |  |  | 16.5 | 8.1 | 26200 |  |  | 22800 | 87.02% | 1.88 | Both | 504.1667 | 2.0167 | HRCU-A-CB (Split System: Heat Pump with Remote Outdoor Unit-Air-Source) | N/A
213071472 | Central Heat Pump | ACIQ | DLCURAH24ABK |  |  | EN(A,D)4X30L17** | *80ES(N,L)0701412A* | 24200 |  |  | 16.5 | 8.1 | 26400 |  |  | 22800 | 86.36% | 1.88 | Both | 504.1667 | 2.0167 | HRCU-A-CB (Split System: Heat Pump with Remote Outdoor Unit-Air-Source) | N/A
213071420 | Central Heat Pump | ACIQ | DLCURAH24ABK |  |  | EN(A,D)4X30L17** | *80ES(N,L)0701712A* | 24400 |  |  | 16.5 | 8.1 | 26400 |  |  | 22600 | 85.61% | 1.88 | Both | 508.3333 | 2.0333 | HRCU-A-CB (Split System: Heat Pump with Remote Outdoor Unit-Air-Source) | N/A
213071867 | Central Heat Pump | ACIQ | DLCURAH24ABK |  |  | EN(A,D)4X36L21** | *80ES(N,L)0701712A* | 24400 |  |  | 16.5 | 8.1 | 26400 |  |  | 22600 | 85.61% | 1.88 | Both | 508.3333 | 2.0333 | HRCU-A-CB (Split System: Heat Pump with Remote Outdoor Unit-Air-Source) | N/A
213071896 | Central Heat Pump | ACIQ | DLCURAH24ABK |  |  | EN(A,D)4X36L21** | *92ESN0601714A* | 24400 |  |  | 16.5 | 8.1 | 26400 |  |  | 22800 | 86.36% | 1.88 | Both | 508.3333 | 2.0333 | HRCU-A-CB (Split System: Heat Pump with Remote Outdoor Unit-Air-Source) | N/A
213071861 | Central Heat Pump | ACIQ | DLCURAH24ABK |  |  | EN(A,D)4X36L21** | *80ES(N,L)0451712A* | 24000 |  |  | 16.5 | 8.1 | 26200 |  |  | 23000 | 87.79% | 1.9 | Both | 500 | 2 | HRCU-A-CB (Split System: Heat Pump with Remote Outdoor Unit-Air-Source) | N/A
213071310 | Central Heat Pump | ACIQ | DLCURAH24ABK |  |  | EN(A,D)4X30L17** | *96VSN0801716A* | 24200 |  |  | 16.5 | 8.1 | 26200 |  |  | 23000 | 87.79% | 1.9 | Both | 504.1667 | 2.0167 | HRCU-A-CB (Split System: Heat Pump with Remote Outdoor Unit-Air-Source) | N/A
213071357 | Central Heat Pump | ACIQ | DLCURAH24ABK |  |  | EN(A,D)4X30L17** | *96VTN0801716A* | 24200 |  |  | 16.5 | 8.1 | 26200 |  |  | 23000 | 87.79% | 1.9 | Both | 504.1667 | 2.0167 | HRCU-A-CB (Split System: Heat Pump with Remote Outdoor Unit-Air-Source) | N/A
213071820 | Central Heat Pump | ACIQ | DLCURAH24ABK |  |  | EN(A,D)4X36L21** | *96VTN0801716A* | 24200 |  |  | 16.5 | 8.1 | 26200 |  |  | 23000 | 87.79% | 1.9 | Both | 504.1667 | 2.0167 | HRCU-A-CB (Split System: Heat Pump with Remote Outdoor Unit-Air-Source) | N/A
213071792 | Central Heat Pump | ACIQ | DLCURAH24ABK |  |  | EN(A,D)4X36L21** | *95ESU0601716A* | 24200 |  |  | 16.5 | 8.1 | 26200 |  |  | 22800 | 87.02% | 1.9 | Both | 504.1667 | 2.0167 | HRCU-A-CB (Split System: Heat Pump with Remote Outdoor Unit-Air-Source) | N/A
213071335 | Central Heat Pump | ACIQ | DLCURAH24ABK |  |  | EN(A,D)4X30L17** | *95ESU0601716A* | 24200 |  |  | 16.5 | 8.1 | 26200 |  |  | 22800 | 87.02% | 1.9 | Both | 504.1667 | 2.0167 | HRCU-A-CB (Split System: Heat Pump with Remote Outdoor Unit-Air-Source) | N/A
213071557 | Central Heat Pump | ACIQ | DLCURAH24ABK |  |  | EN(A,D,W)4X36L17** | *95ESU0601716A* | 24200 |  |  | 16.5 | 8.1 | 26200 |  |  | 22800 | 87.02% | 1.9 | Both | 504.1667 | 2.0167 | HRCU-A-CB (Split System: Heat Pump with Remote Outdoor Unit-Air-Source) | N/A
213071773 | Central Heat Pump | ACIQ | DLCURAH24ABK |  |  | EN(A,D)4X36L21** | *80VSL0701716A* | 23800 |  |  | 16.5 | 8.1 | 26000 |  |  | 23200 | 89.23% | 1.92 | Both | 495.8333 | 1.9833 | HRCU-A-CB (Split System: Heat Pump with Remote Outdoor Unit-Air-Source) | N/A
213071803 | Central Heat Pump | ACIQ | DLCURAH24ABK |  |  | EN(A,D)4X36L21** | *80VTL0902120A* | 23800 |  |  | 16.5 | 8.1 | 26000 |  |  | 23200 | 89.23% | 1.92 | Both | 495.8333 | 1.9833 | HRCU-A-CB (Split System: Heat Pump with Remote Outdoor Unit-Air-Source) | N/A
213071786 | Central Heat Pump | ACIQ | DLCURAH24ABK |  |  | EN(A,D)4X36L21** | *80VSL0902120A* | 23800 |  |  | 16.5 | 8.1 | 26000 |  |  | 23200 | 89.23% | 1.92 | Both | 495.8333 | 1.9833 | HRCU-A-CB (Split System: Heat Pump with Remote Outdoor Unit-Air-Source) | N/A
213071329 | Central Heat Pump | ACIQ | DLCURAH24ABK |  |  | EN(A,D)4X30L17** | *80VSL0701716A* | 23800 |  |  | 16.5 | 8.1 | 26000 |  |  | 23200 | 89.23% | 1.92 | Both | 495.8333 | 1.9833 | HRCU-A-CB (Split System: Heat Pump with Remote Outdoor Unit-Air-Source) | N/A
213071849 | Central Heat Pump | ACIQ | DLCURAH24ABK |  |  | EN(A,D)4X36L21** | *96VTN1002120A* | 23800 |  |  | 16.5 | 8.1 | 26000 |  |  | 23400 | 90% | 1.94 | Both | 495.8333 | 1.9833 | HRCU-A-CB (Split System: Heat Pump with Remote Outdoor Unit-Air-Source) | N/A
213069552 | Central Heat Pump | ACIQ | DLCURAH36ABK |  |  | EN(A,D,W)4X48L21** | *92ESN0802120A* | 35800 |  |  | 16.5 | 8.1 | 38500 |  |  | 34800 | 90.39% | 2.02 | Both | 745.8333 | 2.9833 | HRCU-A-CB (Split System: Heat Pump with Remote Outdoor Unit-Air-Source) | N/A
213069609 | Central Heat Pump | ACIQ | DLCURAH36ABK |  |  | EN(A,D)4X48L24** | *96VTN1002122A* | 36000 |  |  | 16.5 | 8.1 | 38500 |  |  | 34800 | 90.39% | 2.02 | Both | 750 | 3 | HRCU-A-CB (Split System: Heat Pump with Remote Outdoor Unit-Air-Source) | N/A
213069571 | Central Heat Pump | ACIQ | DLCURAH36ABK |  |  | EN(A,D,W)4X48L21** | *96VTN1002122A* | 36000 |  |  | 16.5 | 8.1 | 38500 |  |  | 34800 | 90.39% | 2.02 | Both | 750 | 3 | HRCU-A-CB (Split System: Heat Pump with Remote Outdoor Unit-Air-Source) | N/A
213075402 | Central Heat Pump | ACIQ | DLCURAH36ABK |  |  | EN(A,D,W)4X48L21** | *92ESN0801716A* | 36200 |  |  | 16.5 | 8.1 | 39000 |  |  | 34800 | 89.23% | 2.02 | Both | 754.1667 | 3.0167 | HRCU-A-CB (Split System: Heat Pump with Remote Outdoor Unit-Air-Source) | N/A
213770518 | Central Heat Pump | AIRQUEST | HVH825GKA2* |  |  | EA*4X24L17A*+WALLCON | *80CTL0901716B* | 23400 |  |  | 16.5 | 8.1 | 21800 |  |  | 16800 | 77.06% | 1.9 | Both | 487.5 | 1.95 | HRCU-A-CB (Split System: Heat Pump with Remote Outdoor Unit-Air-Source) | N/A
213770498 | Central Heat Pump | AIRQUEST | HVH825GKA2* |  |  | EA*4X24L17A*+WALLCON | *80CTL0701412B* | 23400 |  |  | 16.5 | 8.1 | 22000 |  |  | 16800 | 76.36% | 1.9 | Both | 487.5 | 1.95 | HRCU-A-CB (Split System: Heat Pump with Remote Outdoor Unit-Air-Source) | N/A
213770468 | Central Heat Pump | AIRQUEST | HVH825GKA2* |  |  | EA*4X24L14A*+WALLCON | *80CTL0701412B* | 23400 |  |  | 16.5 | 8.1 | 22000 |  |  | 16800 | 76.36% | 1.9 | Both | 487.5 | 1.95 | HRCU-A-CB (Split System: Heat Pump with Remote Outdoor Unit-Air-Source) | N/A
213770798 | Central Heat Pump | AIRQUEST | HVH825GKA2* |  |  | EA*4X30L17A*+WALLCON | *96CTN0801714B* | 23400 |  |  | 16.5 | 8.1 | 21600 |  |  | 16700 | 77.31% | 1.92 | Both | 487.5 | 1.95 | HRCU-A-CB (Split System: Heat Pump with Remote Outdoor Unit-Air-Source) | N/A
213770718 | Central Heat Pump | AIRQUEST | HVH825GKA2* |  |  | EA*4X30L17A*+WALLCON | *80CTL0701412B* | 23600 |  |  | 16.5 | 8.1 | 21600 |  |  | 16700 | 77.31% | 1.92 | Both | 491.6667 | 1.9667 | HRCU-A-CB (Split System: Heat Pump with Remote Outdoor Unit-Air-Source) | N/A
213770998 | Central Heat Pump | AIRQUEST | HVH825GKA2* |  |  | EA*4X36L21A*+WALLCON | *96CTN0601714B* | 23400 |  |  | 16.5 | 8.1 | 21600 |  |  | 16700 | 77.31% | 1.94 | Both | 487.5 | 1.95 | HRCU-A-CB (Split System: Heat Pump with Remote Outdoor Unit-Air-Source) | N/A
213770818 | Central Heat Pump | AIRQUEST | HVH825GKA2* |  |  | EA*4X36L17A*+WALLCON | *80CTL0701412B* | 23600 |  |  | 16.5 | 8.1 | 21400 |  |  | 16700 | 78.04% | 1.94 | Both | 491.6667 | 1.9667 | HRCU-A-CB (Split System: Heat Pump with Remote Outdoor Unit-Air-Source) | N/A
213770918 | Central Heat Pump | AIRQUEST | HVH825GKA2* |  |  | EA*4X36L21A*+WALLCON | *80CTL0701716B* | 23600 |  |  | 16.5 | 8.1 | 21400 |  |  | 16700 | 78.04% | 1.94 | Both | 491.6667 | 1.9667 | HRCU-A-CB (Split System: Heat Pump with Remote Outdoor Unit-Air-Source) | N/A
213770978 | Central Heat Pump | AIRQUEST | HVH825GKA2* |  |  | EA*4X36L21A*+WALLCON | *97CMN0801714B* | 23600 |  |  | 16.5 | 8.1 | 21600 |  |  | 16700 | 77.31% | 1.94 | Both | 491.6667 | 1.9667 | HRCU-A-CB (Split System: Heat Pump with Remote Outdoor Unit-Air-Source) | N/A
213770898 | Central Heat Pump | AIRQUEST | HVH825GKA2* |  |  | EA*4X36L17A*+WALLCON | *96CTN0801714B* | 23600 |  |  | 16.5 | 8.1 | 21600 |  |  | 16700 | 77.31% | 1.94 | Both | 491.6667 | 1.9667 | HRCU-A-CB (Split System: Heat Pump with Remote Outdoor Unit-Air-Source) | N/A
213771318 | Central Heat Pump | AIRQUEST | HVH825GKA2* |  |  | EA*4X42L21A*+WALLCON | *97CMN0801714B* | 23600 |  |  | 16.5 | 8.1 | 21400 |  |  | 16700 | 78.04% | 1.96 | Both | 491.6667 | 1.9667 | HRCU-A-CB (Split System: Heat Pump with Remote Outdoor Unit-Air-Source) | N/A
213771298 | Central Heat Pump | AIRQUEST | HVH825GKA2* |  |  | EA*4X42L21A*+WALLCON | *95CSU0601716B* | 23600 |  |  | 16.5 | 8.1 | 21400 |  |  | 16700 | 78.04% | 1.96 | Both | 491.6667 | 1.9667 | HRCU-A-CB (Split System: Heat Pump with Remote Outdoor Unit-Air-Source) | N/A
213771348 | Central Heat Pump | AIRQUEST | HVH825GKA2* |  |  | EA*4X42L21A*+WALLCON | *96CTN0801714B* | 23600 |  |  | 16.5 | 8.1 | 21400 |  |  | 16700 | 78.04% | 1.96 | Both | 491.6667 | 1.9667 | HRCU-A-CB (Split System: Heat Pump with Remote Outdoor Unit-Air-Source) | N/A
213771268 | Central Heat Pump | AIRQUEST | HVH825GKA2* |  |  | EA*4X42L21A*+WALLCON | *80CTL0901716B* | 23800 |  |  | 16.5 | 8.1 | 21400 |  |  | 16600 | 77.57% | 1.96 | Both | 495.8333 | 1.9833 | HRCU-A-CB (Split System: Heat Pump with Remote Outdoor Unit-Air-Source) | N/A
213771258 | Central Heat Pump | AIRQUEST | HVH825GKA2* |  |  | EA*4X42L21A*+WALLCON | *80CTL0701716B* | 23800 |  |  | 16.5 | 8.1 | 21400 |  |  | 16700 | 78.04% | 1.96 | Both | 495.8333 | 1.9833 | HRCU-A-CB (Split System: Heat Pump with Remote Outdoor Unit-Air-Source) | N/A
213771648 | Central Heat Pump | AIRQUEST | HVH825GKA2* |  |  | EA*4X48L21A*+WALLCON | *96CTN0601714B* | 24000 |  |  | 16.5 | 8.1 | 21000 |  |  | 16600 | 79.05% | 2 | Both | 500 | 2 | HRCU-A-CB (Split System: Heat Pump with Remote Outdoor Unit-Air-Source) | N/A
213771558 | Central Heat Pump | AIRQUEST | HVH825GKA2* |  |  | EA*4X48L21A*+WALLCON | *80CTL0451712B* | 24000 |  |  | 16.5 | 8.1 | 21000 |  |  | 16600 | 79.05% | 2 | Both | 500 | 2 | HRCU-A-CB (Split System: Heat Pump with Remote Outdoor Unit-Air-Source) | N/A
213771608 | Central Heat Pump | AIRQUEST | HVH825GKA2* |  |  | EA*4X48L21A*+WALLCON | *95CSU0601716B* | 24000 |  |  | 16.5 | 8.1 | 21000 |  |  | 16500 | 78.57% | 2 | Both | 500 | 2 | HRCU-A-CB (Split System: Heat Pump with Remote Outdoor Unit-Air-Source) | N/A
213770509 | Central Heat Pump | ARCOAIRE | HVH825GKA2* |  |  | EA*4X24L17A*+WALLCON | *80CTL0701716B* | 23200 |  |  | 16.5 | 8.1 | 22000 |  |  | 16800 | 76.36% | 1.9 | Both | 483.3333 | 1.9333 | HRCU-A-CB (Split System: Heat Pump with Remote Outdoor Unit-Air-Source) | N/A
213770469 | Central Heat Pump | ARCOAIRE | HVH825GKA2* |  |  | EA*4X24L14A*+WALLCON | *80CTL0701412B* | 23400 |  |  | 16.5 | 8.1 | 22000 |  |  | 16800 | 76.36% | 1.9 | Both | 487.5 | 1.95 | HRCU-A-CB (Split System: Heat Pump with Remote Outdoor Unit-Air-Source) | N/A
213770799 | Central Heat Pump | ARCOAIRE | HVH825GKA2* |  |  | EA*4X30L17A*+WALLCON | *96CTN0801714B* | 23400 |  |  | 16.5 | 8.1 | 21600 |  |  | 16700 | 77.31% | 1.92 | Both | 487.5 | 1.95 | HRCU-A-CB (Split System: Heat Pump with Remote Outdoor Unit-Air-Source) | N/A
213770869 | Central Heat Pump | ARCOAIRE | HVH825GKA2* |  |  | EA*4X36L17A*+WALLCON | *97CMN0801714B* | 23400 |  |  | 16.5 | 8.1 | 21600 |  |  | 16700 | 77.31% | 1.94 | Both | 487.5 | 1.95 | HRCU-A-CB (Split System: Heat Pump with Remote Outdoor Unit-Air-Source) | N/A
213770849 | Central Heat Pump | ARCOAIRE | HVH825GKA2* |  |  | EA*4X36L17A*+WALLCON | *95CSU0601716B* | 23400 |  |  | 16.5 | 8.1 | 21600 |  |  | 16700 | 77.31% | 1.94 | Both | 487.5 | 1.95 | HRCU-A-CB (Split System: Heat Pump with Remote Outdoor Unit-Air-Source) | N/A
213770919 | Central Heat Pump | ARCOAIRE | HVH825GKA2* |  |  | EA*4X36L21A*+WALLCON | *80CTL0701716B* | 23600 |  |  | 16.5 | 8.1 | 21400 |  |  | 16700 | 78.04% | 1.94 | Both | 491.6667 | 1.9667 | HRCU-A-CB (Split System: Heat Pump with Remote Outdoor Unit-Air-Source) | N/A
213771009 | Central Heat Pump | ARCOAIRE | HVH825GKA2* |  |  | EA*4X36L21A*+WALLCON | *96CTN0801714B* | 23600 |  |  | 16.5 | 8.1 | 21400 |  |  | 16700 | 78.04% | 1.94 | Both | 491.6667 | 1.9667 | HRCU-A-CB (Split System: Heat Pump with Remote Outdoor Unit-Air-Source) | N/A
213771299 | Central Heat Pump | ARCOAIRE | HVH825GKA2* |  |  | EA*4X42L21A*+WALLCON | *95CSU0601716B* | 23600 |  |  | 16.5 | 8.1 | 21400 |  |  | 16700 | 78.04% | 1.96 | Both | 491.6667 | 1.9667 | HRCU-A-CB (Split System: Heat Pump with Remote Outdoor Unit-Air-Source) | N/A
213771319 | Central Heat Pump | ARCOAIRE | HVH825GKA2* |  |  | EA*4X42L21A*+WALLCON | *97CMN0801714B* | 23600 |  |  | 16.5 | 8.1 | 21400 |  |  | 16700 | 78.04% | 1.96 | Both | 491.6667 | 1.9667 | HRCU-A-CB (Split System: Heat Pump with Remote Outdoor Unit-Air-Source) | N/A
213771269 | Central Heat Pump | ARCOAIRE | HVH825GKA2* |  |  | EA*4X42L21A*+WALLCON | *80CTL0901716B* | 23800 |  |  | 16.5 | 8.1 | 21400 |  |  | 16600 | 77.57% | 1.96 | Both | 495.8333 | 1.9833 | HRCU-A-CB (Split System: Heat Pump with Remote Outdoor Unit-Air-Source) | N/A
213771609 | Central Heat Pump | ARCOAIRE | HVH825GKA2* |  |  | EA*4X48L21A*+WALLCON | *95CSU0601716B* | 24000 |  |  | 16.5 | 8.1 | 21000 |  |  | 16500 | 78.57% | 2 | Both | 500 | 2 | HRCU-A-CB (Split System: Heat Pump with Remote Outdoor Unit-Air-Source) | N/A
213771619 | Central Heat Pump | ARCOAIRE | HVH825GKA2* |  |  | EA*4X48L21A*+WALLCON | *97CMN0601714B* | 24000 |  |  | 16.5 | 8.1 | 21000 |  |  | 16600 | 79.05% | 2 | Both | 500 | 2 | HRCU-A-CB (Split System: Heat Pump with Remote Outdoor Unit-Air-Source) | N/A
213771559 | Central Heat Pump | ARCOAIRE | HVH825GKA2* |  |  | EA*4X48L21A*+WALLCON | *80CTL0451712B* | 24000 |  |  | 16.5 | 8.1 | 21000 |  |  | 16600 | 79.05% | 2 | Both | 500 | 2 | HRCU-A-CB (Split System: Heat Pump with Remote Outdoor Unit-Air-Source) | N/A
213771069 | Central Heat Pump | ARCOAIRE | HVH825GKA2* |  |  | EA*4X37L17A*+WALLCON | *95CSU0601716B* | 24200 |  |  | 16.5 | 8.1 | 21400 |  |  | 16700 | 78.04% | 2 | Both | 504.1667 | 2.0167 | HRCU-A-CB (Split System: Heat Pump with Remote Outdoor Unit-Air-Source) | N/A
213771129 | Central Heat Pump | ARCOAIRE | HVH825GKA2* |  |  | EA*4X37L21A*+WALLCON | *80CTL0451712B* | 24200 |  |  | 16.5 | 8.1 | 21200 |  |  | 16700 | 78.77% | 2.02 | Both | 504.1667 | 2.0167 | HRCU-A-CB (Split System: Heat Pump with Remote Outdoor Unit-Air-Source) | N/A
213771499 | Central Heat Pump | ARCOAIRE | HVH825GKA2* |  |  | EA*4X43L21A*+WALLCON | *97CMN0601714B* | 24200 |  |  | 16.5 | 8.1 | 21200 |  |  | 16700 | 78.77% | 2.02 | Both | 504.1667 | 2.0167 | HRCU-A-CB (Split System: Heat Pump with Remote Outdoor Unit-Air-Source) | N/A
213771439 | Central Heat Pump | ARCOAIRE | HVH825GKA2* |  |  | EA*4X43L21A*+WALLCON | *80CTL0451712B* | 24200 |  |  | 16.5 | 8.1 | 21200 |  |  | 16700 | 78.77% | 2.02 | Both | 504.1667 | 2.0167 | HRCU-A-CB (Split System: Heat Pump with Remote Outdoor Unit-Air-Source) | N/A
213770629 | Central Heat Pump | ARCOAIRE | HVH825GKA2* |  |  | EA*4X25L17A*+WALLCON | *95CSU0601716B* | 24200 |  |  | 16.5 | 8.1 | 21400 |  |  | 16700 | 78.04% | 2.02 | Both | 504.1667 | 2.0167 | HRCU-A-CB (Split System: Heat Pump with Remote Outdoor Unit-Air-Source) | N/A
213771179 | Central Heat Pump | ARCOAIRE | HVH825GKA2* |  |  | EA*4X37L21A*+WALLCON | *95CSU0601716B* | 24400 |  |  | 16.5 | 8.1 | 21400 |  |  | 16700 | 78.04% | 2.02 | Both | 508.3333 | 2.0333 | HRCU-A-CB (Split System: Heat Pump with Remote Outdoor Unit-Air-Source) | N/A
213770496 | Central Heat Pump | BRYANT HEATING AND COOLING SYSTEMS | 288BNV025*0**B* |  |  | CAP**2417AL*+UI | 88*TB36070C14*** | 23400 |  |  | 16.5 | 8.1 | 22000 |  |  | 16800 | 76.36% | 1.9 | Both | 487.5 | 1.95 | HRCU-A-CB (Split System: Heat Pump with Remote Outdoor Unit-Air-Source) | N/A
213770716 | Central Heat Pump | BRYANT HEATING AND COOLING SYSTEMS | 288BNV025*0**B* |  |  | CAP**3017AL*+UI | 88*TB36070C14*** | 23600 |  |  | 16.5 | 8.1 | 21600 |  |  | 16700 | 77.31% | 1.92 | Both | 491.6667 | 1.9667 | HRCU-A-CB (Split System: Heat Pump with Remote Outdoor Unit-Air-Source) | N/A
213770996 | Central Heat Pump | BRYANT HEATING AND COOLING SYSTEMS | 288BNV025*0**B* |  |  | CAP**3621AL*+UI | 986TD42060C17*** | 23400 |  |  | 16.5 | 8.1 | 21600 |  |  | 16700 | 77.31% | 1.94 | Both | 487.5 | 1.95 | HRCU-A-CB (Split System: Heat Pump with Remote Outdoor Unit-Air-Source) | N/A
213770866 | Central Heat Pump | BRYANT HEATING AND COOLING SYSTEMS | 288BNV025*0**B* |  |  | CAP**3617AL*+UI | 987MC42080C17*** | 23400 |  |  | 16.5 | 8.1 | 21600 |  |  | 16700 | 77.31% | 1.94 | Both | 487.5 | 1.95 | HRCU-A-CB (Split System: Heat Pump with Remote Outdoor Unit-Air-Source) | N/A
213771006 | Central Heat Pump | BRYANT HEATING AND COOLING SYSTEMS | 288BNV025*0**B* |  |  | CAP**3621AL*+UI | 986TD42080C17*** | 23600 |  |  | 16.5 | 8.1 | 21400 |  |  | 16700 | 78.04% | 1.94 | Both | 491.6667 | 1.9667 | HRCU-A-CB (Split System: Heat Pump with Remote Outdoor Unit-Air-Source) | N/A
213770916 | Central Heat Pump | BRYANT HEATING AND COOLING SYSTEMS | 288BNV025*0**B* |  |  | CAP**3621AL*+UI | 88*TB48070C17*** | 23600 |  |  | 16.5 | 8.1 | 21400 |  |  | 16700 | 78.04% | 1.94 | Both | 491.6667 | 1.9667 | HRCU-A-CB (Split System: Heat Pump with Remote Outdoor Unit-Air-Source) | N/A
213770956 | Central Heat Pump | BRYANT HEATING AND COOLING SYSTEMS | 288BNV025*0**B* |  |  | CAP**3621AL*+UI | 935CB48060C17*** | 23600 |  |  | 16.5 | 8.1 | 21600 |  |  | 16700 | 77.31% | 1.94 | Both | 491.6667 | 1.9667 | HRCU-A-CB (Split System: Heat Pump with Remote Outdoor Unit-Air-Source) | N/A
213771246 | Central Heat Pump | BRYANT HEATING AND COOLING SYSTEMS | 288BNV025*0**B* |  |  | CAP**4221AL*+UI | 88*TB36045C17*** | 23600 |  |  | 16.5 | 8.1 | 21600 |  |  | 16700 | 77.31% | 1.94 | Both | 491.6667 | 1.9667 | HRCU-A-CB (Split System: Heat Pump with Remote Outdoor Unit-Air-Source) | N/A
213770976 | Central Heat Pump | BRYANT HEATING AND COOLING SYSTEMS | 288BNV025*0**B* |  |  | CAP**3621AL*+UI | 987MC42080C17*** | 23600 |  |  | 16.5 | 8.1 | 21600 |  |  | 16700 | 77.31% | 1.94 | Both | 491.6667 | 1.9667 | HRCU-A-CB (Split System: Heat Pump with Remote Outdoor Unit-Air-Source) | N/A
213771296 | Central Heat Pump | BRYANT HEATING AND COOLING SYSTEMS | 288BNV025*0**B* |  |  | CAP**4221AL*+UI | 935CB48060C17*** | 23600 |  |  | 16.5 | 8.1 | 21400 |  |  | 16700 | 78.04% | 1.96 | Both | 491.6667 | 1.9667 | HRCU-A-CB (Split System: Heat Pump with Remote Outdoor Unit-Air-Source) | N/A
213771336 | Central Heat Pump | BRYANT HEATING AND COOLING SYSTEMS | 288BNV025*0**B* |  |  | CAP**4221AL*+UI | 986TD42060C17*** | 23600 |  |  | 16.5 | 8.1 | 21400 |  |  | 16700 | 78.04% | 1.96 | Both | 491.6667 | 1.9667 | HRCU-A-CB (Split System: Heat Pump with Remote Outdoor Unit-Air-Source) | N/A
213771606 | Central Heat Pump | BRYANT HEATING AND COOLING SYSTEMS | 288BNV025*0**B* |  |  | CAP**4821AL*+UI | 935CB48060C17*** | 24000 |  |  | 16.5 | 8.1 | 21000 |  |  | 16500 | 78.57% | 2 | Both | 500 | 2 | HRCU-A-CB (Split System: Heat Pump with Remote Outdoor Unit-Air-Source) | N/A
213771556 | Central Heat Pump | BRYANT HEATING AND COOLING SYSTEMS | 288BNV025*0**B* |  |  | CAP**4821AL*+UI | 88*TB36045C17*** | 24000 |  |  | 16.5 | 8.1 | 21000 |  |  | 16600 | 79.05% | 2 | Both | 500 | 2 | HRCU-A-CB (Split System: Heat Pump with Remote Outdoor Unit-Air-Source) | N/A
213771066 | Central Heat Pump | BRYANT HEATING AND COOLING SYSTEMS | 288BNV025*0**B* |  |  | CAP**3717AL*+UI | 935CB48060C17*** | 24200 |  |  | 16.5 | 8.1 | 21400 |  |  | 16700 | 78.04% | 2 | Both | 504.1667 | 2.0167 | HRCU-A-CB (Split System: Heat Pump with Remote Outdoor Unit-Air-Source) | N/A
213771496 | Central Heat Pump | BRYANT HEATING AND COOLING SYSTEMS | 288BNV025*0**B* |  |  | CAP**4321AL*+UI | 987MC42060C17*** | 24200 |  |  | 16.5 | 8.1 | 21200 |  |  | 16700 | 78.77% | 2.02 | Both | 504.1667 | 2.0167 | HRCU-A-CB (Split System: Heat Pump with Remote Outdoor Unit-Air-Source) | N/A
213771126 | Central Heat Pump | BRYANT HEATING AND COOLING SYSTEMS | 288BNV025*0**B* |  |  | CAP**3721AL*+UI | 88*TB36045C17*** | 24200 |  |  | 16.5 | 8.1 | 21200 |  |  | 16700 | 78.77% | 2.02 | Both | 504.1667 | 2.0167 | HRCU-A-CB (Split System: Heat Pump with Remote Outdoor Unit-Air-Source) | N/A
213770626 | Central Heat Pump | BRYANT HEATING AND COOLING SYSTEMS | 288BNV025*0**B* |  |  | CAP**2517AL*+UI | 935CB48060C17*** | 24200 |  |  | 16.5 | 8.1 | 21400 |  |  | 16700 | 78.04% | 2.02 | Both | 504.1667 | 2.0167 | HRCU-A-CB (Split System: Heat Pump with Remote Outdoor Unit-Air-Source) | N/A
213770505 | Central Heat Pump | CARRIER | 25VNA825A*031* |  |  | CAP**2417AL*+UI | 58TN*B070C17**16 | 23200 |  |  | 16.5 | 8.1 | 22000 |  |  | 16800 | 76.36% | 1.9 | Both | 483.3333 | 1.9333 | HRCU-A-CB (Split System: Heat Pump with Remote Outdoor Unit-Air-Source) | N/A
213770515 | Central Heat Pump | CARRIER | 25VNA825A*031* |  |  | CAP**2417AL*+UI | 58TN*B090C17**16 | 23400 |  |  | 16.5 | 8.1 | 21800 |  |  | 16800 | 77.06% | 1.9 | Both | 487.5 | 1.95 | HRCU-A-CB (Split System: Heat Pump with Remote Outdoor Unit-Air-Source) | N/A
213770465 | Central Heat Pump | CARRIER | 25VNA825A*031* |  |  | CAP**2414AL*+UI | 58TN*B070C14**12 | 23400 |  |  | 16.5 | 8.1 | 22000 |  |  | 16800 | 76.36% | 1.9 | Both | 487.5 | 1.95 | HRCU-A-CB (Split System: Heat Pump with Remote Outdoor Unit-Air-Source) | N/A
213770495 | Central Heat Pump | CARRIER | 25VNA825A*031* |  |  | CAP**2417AL*+UI | 58TN*B070C14**12 | 23400 |  |  | 16.5 | 8.1 | 22000 |  |  | 16800 | 76.36% | 1.9 | Both | 487.5 | 1.95 | HRCU-A-CB (Split System: Heat Pump with Remote Outdoor Unit-Air-Source) | N/A
213770715 | Central Heat Pump | CARRIER | 25VNA825A*031* |  |  | CAP**3017AL*+UI | 58TN*B070C14**12 | 23600 |  |  | 16.5 | 8.1 | 21600 |  |  | 16700 | 77.31% | 1.92 | Both | 491.6667 | 1.9667 | HRCU-A-CB (Split System: Heat Pump with Remote Outdoor Unit-Air-Source) | N/A
213770995 | Central Heat Pump | CARRIER | 25VNA825A*031* |  |  | CAP**3621AL*+UI | 59TN6C060C17**14 | 23400 |  |  | 16.5 | 8.1 | 21600 |  |  | 16700 | 77.31% | 1.94 | Both | 487.5 | 1.95 | HRCU-A-CB (Split System: Heat Pump with Remote Outdoor Unit-Air-Source) | N/A
213770865 | Central Heat Pump | CARRIER | 25VNA825A*031* |  |  | CAP**3617AL*+UI | 59MN7C080C17**14 | 23400 |  |  | 16.5 | 8.1 | 21600 |  |  | 16700 | 77.31% | 1.94 | Both | 487.5 | 1.95 | HRCU-A-CB (Split System: Heat Pump with Remote Outdoor Unit-Air-Source) | N/A
213770815 | Central Heat Pump | CARRIER | 25VNA825A*031* |  |  | CAP**3617AL*+UI | 58TN*B070C14**12 | 23600 |  |  | 16.5 | 8.1 | 21400 |  |  | 16700 | 78.04% | 1.94 | Both | 491.6667 | 1.9667 | HRCU-A-CB (Split System: Heat Pump with Remote Outdoor Unit-Air-Source) | N/A
213770915 | Central Heat Pump | CARRIER | 25VNA825A*031* |  |  | CAP**3621AL*+UI | 58TN*B070C17**16 | 23600 |  |  | 16.5 | 8.1 | 21400 |  |  | 16700 | 78.04% | 1.94 | Both | 491.6667 | 1.9667 | HRCU-A-CB (Split System: Heat Pump with Remote Outdoor Unit-Air-Source) | N/A
213771245 | Central Heat Pump | CARRIER | 25VNA825A*031* |  |  | CAP**4221AL*+UI | 58TN*B045C17**12 | 23600 |  |  | 16.5 | 8.1 | 21600 |  |  | 16700 | 77.31% | 1.94 | Both | 491.6667 | 1.9667 | HRCU-A-CB (Split System: Heat Pump with Remote Outdoor Unit-Air-Source) | N/A
213770895 | Central Heat Pump | CARRIER | 25VNA825A*031* |  |  | CAP**3617AL*+UI | 59TN6C080C17**14 | 23600 |  |  | 16.5 | 8.1 | 21600 |  |  | 16700 | 77.31% | 1.94 | Both | 491.6667 | 1.9667 | HRCU-A-CB (Split System: Heat Pump with Remote Outdoor Unit-Air-Source) | N/A
213770975 | Central Heat Pump | CARRIER | 25VNA825A*031* |  |  | CAP**3621AL*+UI | 59MN7C080C17**14 | 23600 |  |  | 16.5 | 8.1 | 21600 |  |  | 16700 | 77.31% | 1.94 | Both | 491.6667 | 1.9667 | HRCU-A-CB (Split System: Heat Pump with Remote Outdoor Unit-Air-Source) | N/A
213771295 | Central Heat Pump | CARRIER | 25VNA825A*031* |  |  | CAP**4221AL*+UI | 59CU5B060C17**16 | 23600 |  |  | 16.5 | 8.1 | 21400 |  |  | 16700 | 78.04% | 1.96 | Both | 491.6667 | 1.9667 | HRCU-A-CB (Split System: Heat Pump with Remote Outdoor Unit-Air-Source) | N/A
213771315 | Central Heat Pump | CARRIER | 25VNA825A*031* |  |  | CAP**4221AL*+UI | 59MN7C080C17**14 | 23600 |  |  | 16.5 | 8.1 | 21400 |  |  | 16700 | 78.04% | 1.96 | Both | 491.6667 | 1.9667 | HRCU-A-CB (Split System: Heat Pump with Remote Outdoor Unit-Air-Source) | N/A
213771345 | Central Heat Pump | CARRIER | 25VNA825A*031* |  |  | CAP**4221AL*+UI | 59TN6C080C17**14 | 23600 |  |  | 16.5 | 8.1 | 21400 |  |  | 16700 | 78.04% | 1.96 | Both | 491.6667 | 1.9667 | HRCU-A-CB (Split System: Heat Pump with Remote Outdoor Unit-Air-Source) | N/A
213771255 | Central Heat Pump | CARRIER | 25VNA825A*031* |  |  | CAP**4221AL*+UI | 58TN*B070C17**16 | 23800 |  |  | 16.5 | 8.1 | 21400 |  |  | 16700 | 78.04% | 1.96 | Both | 495.8333 | 1.9833 | HRCU-A-CB (Split System: Heat Pump with Remote Outdoor Unit-Air-Source) | N/A
213771265 | Central Heat Pump | CARRIER | 25VNA825A*031* |  |  | CAP**4221AL*+UI | 58TN*B090C17**16 | 23800 |  |  | 16.5 | 8.1 | 21400 |  |  | 16600 | 77.57% | 1.96 | Both | 495.8333 | 1.9833 | HRCU-A-CB (Split System: Heat Pump with Remote Outdoor Unit-Air-Source) | N/A
213771645 | Central Heat Pump | CARRIER | 25VNA825A*031* |  |  | CAP**4821AL*+UI | 59TN6C060C17**14 | 24000 |  |  | 16.5 | 8.1 | 21000 |  |  | 16600 | 79.05% | 2 | Both | 500 | 2 | HRCU-A-CB (Split System: Heat Pump with Remote Outdoor Unit-Air-Source) | N/A
213771555 | Central Heat Pump | CARRIER | 25VNA825A*031* |  |  | CAP**4821AL*+UI | 58TN*B045C17**12 | 24000 |  |  | 16.5 | 8.1 | 21000 |  |  | 16600 | 79.05% | 2 | Both | 500 | 2 | HRCU-A-CB (Split System: Heat Pump with Remote Outdoor Unit-Air-Source) | N/A
213771485 | Central Heat Pump | CARRIER | 25VNA825A*031* |  |  | CAP**4321AL*+UI | 59CU5B060C17**16 | 24400 |  |  | 16.5 | 8.1 | 21200 |  |  | 16600 | 78.3% | 2.02 | Both | 508.3333 | 2.0333 | HRCU-A-CB (Split System: Heat Pump with Remote Outdoor Unit-Air-Source) | N/A
213771175 | Central Heat Pump | CARRIER | 25VNA825A*031* |  |  | CAP**3721AL*+UI | 59CU5B060C17**16 | 24400 |  |  | 16.5 | 8.1 | 21400 |  |  | 16700 | 78.04% | 2.02 | Both | 508.3333 | 2.0333 | HRCU-A-CB (Split System: Heat Pump with Remote Outdoor Unit-Air-Source) | N/A
213770520 | Central Heat Pump | COMFORTMAKER | CVH825GKA2* |  |  | EA*4X24L17A*+WALLCON | *80CTL0901716B* | 23400 |  |  | 16.5 | 8.1 | 21800 |  |  | 16800 | 77.06% | 1.9 | Both | 487.5 | 1.95 | HRCU-A-CB (Split System: Heat Pump with Remote Outdoor Unit-Air-Source) | N/A
213770800 | Central Heat Pump | COMFORTMAKER | CVH825GKA2* |  |  | EA*4X30L17A*+WALLCON | *96CTN0801714B* | 23400 |  |  | 16.5 | 8.1 | 21600 |  |  | 16700 | 77.31% | 1.92 | Both | 487.5 | 1.95 | HRCU-A-CB (Split System: Heat Pump with Remote Outdoor Unit-Air-Source) | N/A
213770870 | Central Heat Pump | COMFORTMAKER | CVH825GKA2* |  |  | EA*4X36L17A*+WALLCON | *97CMN0801714B* | 23400 |  |  | 16.5 | 8.1 | 21600 |  |  | 16700 | 77.31% | 1.94 | Both | 487.5 | 1.95 | HRCU-A-CB (Split System: Heat Pump with Remote Outdoor Unit-Air-Source) | N/A
213770850 | Central Heat Pump | COMFORTMAKER | CVH825GKA2* |  |  | EA*4X36L17A*+WALLCON | *95CSU0601716B* | 23400 |  |  | 16.5 | 8.1 | 21600 |  |  | 16700 | 77.31% | 1.94 | Both | 487.5 | 1.95 | HRCU-A-CB (Split System: Heat Pump with Remote Outdoor Unit-Air-Source) | N/A
213770920 | Central Heat Pump | COMFORTMAKER | CVH825GKA2* |  |  | EA*4X36L21A*+WALLCON | *80CTL0701716B* | 23600 |  |  | 16.5 | 8.1 | 21400 |  |  | 16700 | 78.04% | 1.94 | Both | 491.6667 | 1.9667 | HRCU-A-CB (Split System: Heat Pump with Remote Outdoor Unit-Air-Source) | N/A
213770820 | Central Heat Pump | COMFORTMAKER | CVH825GKA2* |  |  | EA*4X36L17A*+WALLCON | *80CTL0701412B* | 23600 |  |  | 16.5 | 8.1 | 21400 |  |  | 16700 | 78.04% | 1.94 | Both | 491.6667 | 1.9667 | HRCU-A-CB (Split System: Heat Pump with Remote Outdoor Unit-Air-Source) | N/A
213771010 | Central Heat Pump | COMFORTMAKER | CVH825GKA2* |  |  | EA*4X36L21A*+WALLCON | *96CTN0801714B* | 23600 |  |  | 16.5 | 8.1 | 21400 |  |  | 16700 | 78.04% | 1.94 | Both | 491.6667 | 1.9667 | HRCU-A-CB (Split System: Heat Pump with Remote Outdoor Unit-Air-Source) | N/A
213770980 | Central Heat Pump | COMFORTMAKER | CVH825GKA2* |  |  | EA*4X36L21A*+WALLCON | *97CMN0801714B* | 23600 |  |  | 16.5 | 8.1 | 21600 |  |  | 16700 | 77.31% | 1.94 | Both | 491.6667 | 1.9667 | HRCU-A-CB (Split System: Heat Pump with Remote Outdoor Unit-Air-Source) | N/A
213770900 | Central Heat Pump | COMFORTMAKER | CVH825GKA2* |  |  | EA*4X36L17A*+WALLCON | *96CTN0801714B* | 23600 |  |  | 16.5 | 8.1 | 21600 |  |  | 16700 | 77.31% | 1.94 | Both | 491.6667 | 1.9667 | HRCU-A-CB (Split System: Heat Pump with Remote Outdoor Unit-Air-Source) | N/A
213771250 | Central Heat Pump | COMFORTMAKER | CVH825GKA2* |  |  | EA*4X42L21A*+WALLCON | *80CTL0451712B* | 23600 |  |  | 16.5 | 8.1 | 21600 |  |  | 16700 | 77.31% | 1.94 | Both | 491.6667 | 1.9667 | HRCU-A-CB (Split System: Heat Pump with Remote Outdoor Unit-Air-Source) | N/A
213770960 | Central Heat Pump | COMFORTMAKER | CVH825GKA2* |  |  | EA*4X36L21A*+WALLCON | *95CSU0601716B* | 23600 |  |  | 16.5 | 8.1 | 21600 |  |  | 16700 | 77.31% | 1.94 | Both | 491.6667 | 1.9667 | HRCU-A-CB (Split System: Heat Pump with Remote Outdoor Unit-Air-Source) | N/A
213771340 | Central Heat Pump | COMFORTMAKER | CVH825GKA2* |  |  | EA*4X42L21A*+WALLCON | *96CTN0601714B* | 23600 |  |  | 16.5 | 8.1 | 21400 |  |  | 16700 | 78.04% | 1.96 | Both | 491.6667 | 1.9667 | HRCU-A-CB (Split System: Heat Pump with Remote Outdoor Unit-Air-Source) | N/A
213771350 | Central Heat Pump | COMFORTMAKER | CVH825GKA2* |  |  | EA*4X42L21A*+WALLCON | *96CTN0801714B* | 23600 |  |  | 16.5 | 8.1 | 21400 |  |  | 16700 | 78.04% | 1.96 | Both | 491.6667 | 1.9667 | HRCU-A-CB (Split System: Heat Pump with Remote Outdoor Unit-Air-Source) | N/A
213771270 | Central Heat Pump | COMFORTMAKER | CVH825GKA2* |  |  | EA*4X42L21A*+WALLCON | *80CTL0901716B* | 23800 |  |  | 16.5 | 8.1 | 21400 |  |  | 16600 | 77.57% | 1.96 | Both | 495.8333 | 1.9833 | HRCU-A-CB (Split System: Heat Pump with Remote Outdoor Unit-Air-Source) | N/A
213771260 | Central Heat Pump | COMFORTMAKER | CVH825GKA2* |  |  | EA*4X42L21A*+WALLCON | *80CTL0701716B* | 23800 |  |  | 16.5 | 8.1 | 21400 |  |  | 16700 | 78.04% | 1.96 | Both | 495.8333 | 1.9833 | HRCU-A-CB (Split System: Heat Pump with Remote Outdoor Unit-Air-Source) | N/A
213771650 | Central Heat Pump | COMFORTMAKER | CVH825GKA2* |  |  | EA*4X48L21A*+WALLCON | *96CTN0601714B* | 24000 |  |  | 16.5 | 8.1 | 21000 |  |  | 16600 | 79.05% | 2 | Both | 500 | 2 | HRCU-A-CB (Split System: Heat Pump with Remote Outdoor Unit-Air-Source) | N/A
213771620 | Central Heat Pump | COMFORTMAKER | CVH825GKA2* |  |  | EA*4X48L21A*+WALLCON | *97CMN0601714B* | 24000 |  |  | 16.5 | 8.1 | 21000 |  |  | 16600 | 79.05% | 2 | Both | 500 | 2 | HRCU-A-CB (Split System: Heat Pump with Remote Outdoor Unit-Air-Source) | N/A
213771500 | Central Heat Pump | COMFORTMAKER | CVH825GKA2* |  |  | EA*4X43L21A*+WALLCON | *97CMN0601714B* | 24200 |  |  | 16.5 | 8.1 | 21200 |  |  | 16700 | 78.77% | 2.02 | Both | 504.1667 | 2.0167 | HRCU-A-CB (Split System: Heat Pump with Remote Outdoor Unit-Air-Source) | N/A
213771130 | Central Heat Pump | COMFORTMAKER | CVH825GKA2* |  |  | EA*4X37L21A*+WALLCON | *80CTL0451712B* | 24200 |  |  | 16.5 | 8.1 | 21200 |  |  | 16700 | 78.77% | 2.02 | Both | 504.1667 | 2.0167 | HRCU-A-CB (Split System: Heat Pump with Remote Outdoor Unit-Air-Source) | N/A
213770630 | Central Heat Pump | COMFORTMAKER | CVH825GKA2* |  |  | EA*4X25L17A*+WALLCON | *95CSU0601716B* | 24200 |  |  | 16.5 | 8.1 | 21400 |  |  | 16700 | 78.04% | 2.02 | Both | 504.1667 | 2.0167 | HRCU-A-CB (Split System: Heat Pump with Remote Outdoor Unit-Air-Source) | N/A
213771180 | Central Heat Pump | COMFORTMAKER | CVH825GKA2* |  |  | EA*4X37L21A*+WALLCON | *95CSU0601716B* | 24400 |  |  | 16.5 | 8.1 | 21400 |  |  | 16700 | 78.04% | 2.02 | Both | 508.3333 | 2.0333 | HRCU-A-CB (Split System: Heat Pump with Remote Outdoor Unit-Air-Source) | N/A
213770511 | Central Heat Pump | DAY & NIGHT | CVH825GKA2* |  |  | EA*4X24L17A*+WALLCON | *80CTL0701716B* | 23200 |  |  | 16.5 | 8.1 | 22000 |  |  | 16800 | 76.36% | 1.9 | Both | 483.3333 | 1.9333 | HRCU-A-CB (Split System: Heat Pump with Remote Outdoor Unit-Air-Source) | N/A
213770501 | Central Heat Pump | DAY & NIGHT | CVH825GKA2* |  |  | EA*4X24L17A*+WALLCON | *80CTL0701412B* | 23400 |  |  | 16.5 | 8.1 | 22000 |  |  | 16800 | 76.36% | 1.9 | Both | 487.5 | 1.95 | HRCU-A-CB (Split System: Heat Pump with Remote Outdoor Unit-Air-Source) | N/A
213770471 | Central Heat Pump | DAY & NIGHT | CVH825GKA2* |  |  | EA*4X24L14A*+WALLCON | *80CTL0701412B* | 23400 |  |  | 16.5 | 8.1 | 22000 |  |  | 16800 | 76.36% | 1.9 | Both | 487.5 | 1.95 | HRCU-A-CB (Split System: Heat Pump with Remote Outdoor Unit-Air-Source) | N/A
213770801 | Central Heat Pump | DAY & NIGHT | CVH825GKA2* |  |  | EA*4X30L17A*+WALLCON | *96CTN0801714B* | 23400 |  |  | 16.5 | 8.1 | 21600 |  |  | 16700 | 77.31% | 1.92 | Both | 487.5 | 1.95 | HRCU-A-CB (Split System: Heat Pump with Remote Outdoor Unit-Air-Source) | N/A
213771001 | Central Heat Pump | DAY & NIGHT | CVH825GKA2* |  |  | EA*4X36L21A*+WALLCON | *96CTN0601714B* | 23400 |  |  | 16.5 | 8.1 | 21600 |  |  | 16700 | 77.31% | 1.94 | Both | 487.5 | 1.95 | HRCU-A-CB (Split System: Heat Pump with Remote Outdoor Unit-Air-Source) | N/A
213770931 | Central Heat Pump | DAY & NIGHT | CVH825GKA2* |  |  | EA*4X36L21A*+WALLCON | *80CTL0901716B* | 23600 |  |  | 16.5 | 8.1 | 21400 |  |  | 16600 | 77.57% | 1.94 | Both | 491.6667 | 1.9667 | HRCU-A-CB (Split System: Heat Pump with Remote Outdoor Unit-Air-Source) | N/A
213771011 | Central Heat Pump | DAY & NIGHT | CVH825GKA2* |  |  | EA*4X36L21A*+WALLCON | *96CTN0801714B* | 23600 |  |  | 16.5 | 8.1 | 21400 |  |  | 16700 | 78.04% | 1.94 | Both | 491.6667 | 1.9667 | HRCU-A-CB (Split System: Heat Pump with Remote Outdoor Unit-Air-Source) | N/A
213771251 | Central Heat Pump | DAY & NIGHT | CVH825GKA2* |  |  | EA*4X42L21A*+WALLCON | *80CTL0451712B* | 23600 |  |  | 16.5 | 8.1 | 21600 |  |  | 16700 | 77.31% | 1.94 | Both | 491.6667 | 1.9667 | HRCU-A-CB (Split System: Heat Pump with Remote Outdoor Unit-Air-Source) | N/A
213770901 | Central Heat Pump | DAY & NIGHT | CVH825GKA2* |  |  | EA*4X36L17A*+WALLCON | *96CTN0801714B* | 23600 |  |  | 16.5 | 8.1 | 21600 |  |  | 16700 | 77.31% | 1.94 | Both | 491.6667 | 1.9667 | HRCU-A-CB (Split System: Heat Pump with Remote Outdoor Unit-Air-Source) | N/A
213770981 | Central Heat Pump | DAY & NIGHT | CVH825GKA2* |  |  | EA*4X36L21A*+WALLCON | *97CMN0801714B* | 23600 |  |  | 16.5 | 8.1 | 21600 |  |  | 16700 | 77.31% | 1.94 | Both | 491.6667 | 1.9667 | HRCU-A-CB (Split System: Heat Pump with Remote Outdoor Unit-Air-Source) | N/A
213771351 | Central Heat Pump | DAY & NIGHT | CVH825GKA2* |  |  | EA*4X42L21A*+WALLCON | *96CTN0801714B* | 23600 |  |  | 16.5 | 8.1 | 21400 |  |  | 16700 | 78.04% | 1.96 | Both | 491.6667 | 1.9667 | HRCU-A-CB (Split System: Heat Pump with Remote Outdoor Unit-Air-Source) | N/A
213771321 | Central Heat Pump | DAY & NIGHT | CVH825GKA2* |  |  | EA*4X42L21A*+WALLCON | *97CMN0801714B* | 23600 |  |  | 16.5 | 8.1 | 21400 |  |  | 16700 | 78.04% | 1.96 | Both | 491.6667 | 1.9667 | HRCU-A-CB (Split System: Heat Pump with Remote Outdoor Unit-Air-Source) | N/A
213771261 | Central Heat Pump | DAY & NIGHT | CVH825GKA2* |  |  | EA*4X42L21A*+WALLCON | *80CTL0701716B* | 23800 |  |  | 16.5 | 8.1 | 21400 |  |  | 16700 | 78.04% | 1.96 | Both | 495.8333 | 1.9833 | HRCU-A-CB (Split System: Heat Pump with Remote Outdoor Unit-Air-Source) | N/A
213771561 | Central Heat Pump | DAY & NIGHT | CVH825GKA2* |  |  | EA*4X48L21A*+WALLCON | *80CTL0451712B* | 24000 |  |  | 16.5 | 8.1 | 21000 |  |  | 16600 | 79.05% | 2 | Both | 500 | 2 | HRCU-A-CB (Split System: Heat Pump with Remote Outdoor Unit-Air-Source) | N/A
213771651 | Central Heat Pump | DAY & NIGHT | CVH825GKA2* |  |  | EA*4X48L21A*+WALLCON | *96CTN0601714B* | 24000 |  |  | 16.5 | 8.1 | 21000 |  |  | 16600 | 79.05% | 2 | Both | 500 | 2 | HRCU-A-CB (Split System: Heat Pump with Remote Outdoor Unit-Air-Source) | N/A
213771501 | Central Heat Pump | DAY & NIGHT | CVH825GKA2* |  |  | EA*4X43L21A*+WALLCON | *97CMN0601714B* | 24200 |  |  | 16.5 | 8.1 | 21200 |  |  | 16700 | 78.77% | 2.02 | Both | 504.1667 | 2.0167 | HRCU-A-CB (Split System: Heat Pump with Remote Outdoor Unit-Air-Source) | N/A
213771441 | Central Heat Pump | DAY & NIGHT | CVH825GKA2* |  |  | EA*4X43L21A*+WALLCON | *80CTL0451712B* | 24200 |  |  | 16.5 | 8.1 | 21200 |  |  | 16700 | 78.77% | 2.02 | Both | 504.1667 | 2.0167 | HRCU-A-CB (Split System: Heat Pump with Remote Outdoor Unit-Air-Source) | N/A
213771131 | Central Heat Pump | DAY & NIGHT | CVH825GKA2* |  |  | EA*4X37L21A*+WALLCON | *80CTL0451712B* | 24200 |  |  | 16.5 | 8.1 | 21200 |  |  | 16700 | 78.77% | 2.02 | Both | 504.1667 | 2.0167 | HRCU-A-CB (Split System: Heat Pump with Remote Outdoor Unit-Air-Source) | N/A
213771491 | Central Heat Pump | DAY & NIGHT | CVH825GKA2* |  |  | EA*4X43L21A*+WALLCON | *95CSU0601716B* | 24400 |  |  | 16.5 | 8.1 | 21200 |  |  | 16600 | 78.3% | 2.02 | Both | 508.3333 | 2.0333 | HRCU-A-CB (Split System: Heat Pump with Remote Outdoor Unit-Air-Source) | N/A
213771181 | Central Heat Pump | DAY & NIGHT | CVH825GKA2* |  |  | EA*4X37L21A*+WALLCON | *95CSU0601716B* | 24400 |  |  | 16.5 | 8.1 | 21400 |  |  | 16700 | 78.04% | 2.02 | Both | 508.3333 | 2.0333 | HRCU-A-CB (Split System: Heat Pump with Remote Outdoor Unit-Air-Source) | N/A
213770517 | Central Heat Pump | HEIL | HVH825GKA2* |  |  | EA*4X24L17A*+WALLCON | *80CTL0901716B* | 23400 |  |  | 16.5 | 8.1 | 21800 |  |  | 16800 | 77.06% | 1.9 | Both | 487.5 | 1.95 | HRCU-A-CB (Split System: Heat Pump with Remote Outdoor Unit-Air-Source) | N/A
213770797 | Central Heat Pump | HEIL | HVH825GKA2* |  |  | EA*4X30L17A*+WALLCON | *96CTN0801714B* | 23400 |  |  | 16.5 | 8.1 | 21600 |  |  | 16700 | 77.31% | 1.92 | Both | 487.5 | 1.95 | HRCU-A-CB (Split System: Heat Pump with Remote Outdoor Unit-Air-Source) | N/A
213770867 | Central Heat Pump | HEIL | HVH825GKA2* |  |  | EA*4X36L17A*+WALLCON | *97CMN0801714B* | 23400 |  |  | 16.5 | 8.1 | 21600 |  |  | 16700 | 77.31% | 1.94 | Both | 487.5 | 1.95 | HRCU-A-CB (Split System: Heat Pump with Remote Outdoor Unit-Air-Source) | N/A
213770847 | Central Heat Pump | HEIL | HVH825GKA2* |  |  | EA*4X36L17A*+WALLCON | *95CSU0601716B* | 23400 |  |  | 16.5 | 8.1 | 21600 |  |  | 16700 | 77.31% | 1.94 | Both | 487.5 | 1.95 | HRCU-A-CB (Split System: Heat Pump with Remote Outdoor Unit-Air-Source) | N/A
213770927 | Central Heat Pump | HEIL | HVH825GKA2* |  |  | EA*4X36L21A*+WALLCON | *80CTL0901716B* | 23600 |  |  | 16.5 | 8.1 | 21400 |  |  | 16600 | 77.57% | 1.94 | Both | 491.6667 | 1.9667 | HRCU-A-CB (Split System: Heat Pump with Remote Outdoor Unit-Air-Source) | N/A
213770817 | Central Heat Pump | HEIL | HVH825GKA2* |  |  | EA*4X36L17A*+WALLCON | *80CTL0701412B* | 23600 |  |  | 16.5 | 8.1 | 21400 |  |  | 16700 | 78.04% | 1.94 | Both | 491.6667 | 1.9667 | HRCU-A-CB (Split System: Heat Pump with Remote Outdoor Unit-Air-Source) | N/A
213770897 | Central Heat Pump | HEIL | HVH825GKA2* |  |  | EA*4X36L17A*+WALLCON | *96CTN0801714B* | 23600 |  |  | 16.5 | 8.1 | 21600 |  |  | 16700 | 77.31% | 1.94 | Both | 491.6667 | 1.9667 | HRCU-A-CB (Split System: Heat Pump with Remote Outdoor Unit-Air-Source) | N/A
213770977 | Central Heat Pump | HEIL | HVH825GKA2* |  |  | EA*4X36L21A*+WALLCON | *97CMN0801714B* | 23600 |  |  | 16.5 | 8.1 | 21600 |  |  | 16700 | 77.31% | 1.94 | Both | 491.6667 | 1.9667 | HRCU-A-CB (Split System: Heat Pump with Remote Outdoor Unit-Air-Source) | N/A
213770957 | Central Heat Pump | HEIL | HVH825GKA2* |  |  | EA*4X36L21A*+WALLCON | *95CSU0601716B* | 23600 |  |  | 16.5 | 8.1 | 21600 |  |  | 16700 | 77.31% | 1.94 | Both | 491.6667 | 1.9667 | HRCU-A-CB (Split System: Heat Pump with Remote Outdoor Unit-Air-Source) | N/A
213771347 | Central Heat Pump | HEIL | HVH825GKA2* |  |  | EA*4X42L21A*+WALLCON | *96CTN0801714B* | 23600 |  |  | 16.5 | 8.1 | 21400 |  |  | 16700 | 78.04% | 1.96 | Both | 491.6667 | 1.9667 | HRCU-A-CB (Split System: Heat Pump with Remote Outdoor Unit-Air-Source) | N/A
213771267 | Central Heat Pump | HEIL | HVH825GKA2* |  |  | EA*4X42L21A*+WALLCON | *80CTL0901716B* | 23800 |  |  | 16.5 | 8.1 | 21400 |  |  | 16600 | 77.57% | 1.96 | Both | 495.8333 | 1.9833 | HRCU-A-CB (Split System: Heat Pump with Remote Outdoor Unit-Air-Source) | N/A
213771257 | Central Heat Pump | HEIL | HVH825GKA2* |  |  | EA*4X42L21A*+WALLCON | *80CTL0701716B* | 23800 |  |  | 16.5 | 8.1 | 21400 |  |  | 16700 | 78.04% | 1.96 | Both | 495.8333 | 1.9833 | HRCU-A-CB (Split System: Heat Pump with Remote Outdoor Unit-Air-Source) | N/A
213771607 | Central Heat Pump | HEIL | HVH825GKA2* |  |  | EA*4X48L21A*+WALLCON | *95CSU0601716B* | 24000 |  |  | 16.5 | 8.1 | 21000 |  |  | 16500 | 78.57% | 2 | Both | 500 | 2 | HRCU-A-CB (Split System: Heat Pump with Remote Outdoor Unit-Air-Source) | N/A
213771647 | Central Heat Pump | HEIL | HVH825GKA2* |  |  | EA*4X48L21A*+WALLCON | *96CTN0601714B* | 24000 |  |  | 16.5 | 8.1 | 21000 |  |  | 16600 | 79.05% | 2 | Both | 500 | 2 | HRCU-A-CB (Split System: Heat Pump with Remote Outdoor Unit-Air-Source) | N/A
213771557 | Central Heat Pump | HEIL | HVH825GKA2* |  |  | EA*4X48L21A*+WALLCON | *80CTL0451712B* | 24000 |  |  | 16.5 | 8.1 | 21000 |  |  | 16600 | 79.05% | 2 | Both | 500 | 2 | HRCU-A-CB (Split System: Heat Pump with Remote Outdoor Unit-Air-Source) | N/A
213771617 | Central Heat Pump | HEIL | HVH825GKA2* |  |  | EA*4X48L21A*+WALLCON | *97CMN0601714B* | 24000 |  |  | 16.5 | 8.1 | 21000 |  |  | 16600 | 79.05% | 2 | Both | 500 | 2 | HRCU-A-CB (Split System: Heat Pump with Remote Outdoor Unit-Air-Source) | N/A
213771067 | Central Heat Pump | HEIL | HVH825GKA2* |  |  | EA*4X37L17A*+WALLCON | *95CSU0601716B* | 24200 |  |  | 16.5 | 8.1 | 21400 |  |  | 16700 | 78.04% | 2 | Both | 504.1667 | 2.0167 | HRCU-A-CB (Split System: Heat Pump with Remote Outdoor Unit-Air-Source) | N/A
213771127 | Central Heat Pump | HEIL | HVH825GKA2* |  |  | EA*4X37L21A*+WALLCON | *80CTL0451712B* | 24200 |  |  | 16.5 | 8.1 | 21200 |  |  | 16700 | 78.77% | 2.02 | Both | 504.1667 | 2.0167 | HRCU-A-CB (Split System: Heat Pump with Remote Outdoor Unit-Air-Source) | N/A
213770512 | Central Heat Pump | KEEPRITE | CVH825GKA2* |  |  | EA*4X24L17A*+WALLCON | *80CTL0701716B* | 23200 |  |  | 16.5 | 8.1 | 22000 |  |  | 16800 | 76.36% | 1.9 | Both | 483.3333 | 1.9333 | HRCU-A-CB (Split System: Heat Pump with Remote Outdoor Unit-Air-Source) | N/A
213770472 | Central Heat Pump | KEEPRITE | CVH825GKA2* |  |  | EA*4X24L14A*+WALLCON | *80CTL0701412B* | 23400 |  |  | 16.5 | 8.1 | 22000 |  |  | 16800 | 76.36% | 1.9 | Both | 487.5 | 1.95 | HRCU-A-CB (Split System: Heat Pump with Remote Outdoor Unit-Air-Source) | N/A
213771002 | Central Heat Pump | KEEPRITE | CVH825GKA2* |  |  | EA*4X36L21A*+WALLCON | *96CTN0601714B* | 23400 |  |  | 16.5 | 8.1 | 21600 |  |  | 16700 | 77.31% | 1.94 | Both | 487.5 | 1.95 | HRCU-A-CB (Split System: Heat Pump with Remote Outdoor Unit-Air-Source) | N/A
213770822 | Central Heat Pump | KEEPRITE | CVH825GKA2* |  |  | EA*4X36L17A*+WALLCON | *80CTL0701412B* | 23600 |  |  | 16.5 | 8.1 | 21400 |  |  | 16700 | 78.04% | 1.94 | Both | 491.6667 | 1.9667 | HRCU-A-CB (Split System: Heat Pump with Remote Outdoor Unit-Air-Source) | N/A
213770932 | Central Heat Pump | KEEPRITE | CVH825GKA2* |  |  | EA*4X36L21A*+WALLCON | *80CTL0901716B* | 23600 |  |  | 16.5 | 8.1 | 21400 |  |  | 16600 | 77.57% | 1.94 | Both | 491.6667 | 1.9667 | HRCU-A-CB (Split System: Heat Pump with Remote Outdoor Unit-Air-Source) | N/A
213770962 | Central Heat Pump | KEEPRITE | CVH825GKA2* |  |  | EA*4X36L21A*+WALLCON | *95CSU0601716B* | 23600 |  |  | 16.5 | 8.1 | 21600 |  |  | 16700 | 77.31% | 1.94 | Both | 491.6667 | 1.9667 | HRCU-A-CB (Split System: Heat Pump with Remote Outdoor Unit-Air-Source) | N/A
213770902 | Central Heat Pump | KEEPRITE | CVH825GKA2* |  |  | EA*4X36L17A*+WALLCON | *96CTN0801714B* | 23600 |  |  | 16.5 | 8.1 | 21600 |  |  | 16700 | 77.31% | 1.94 | Both | 491.6667 | 1.9667 | HRCU-A-CB (Split System: Heat Pump with Remote Outdoor Unit-Air-Source) | N/A
213771252 | Central Heat Pump | KEEPRITE | CVH825GKA2* |  |  | EA*4X42L21A*+WALLCON | *80CTL0451712B* | 23600 |  |  | 16.5 | 8.1 | 21600 |  |  | 16700 | 77.31% | 1.94 | Both | 491.6667 | 1.9667 | HRCU-A-CB (Split System: Heat Pump with Remote Outdoor Unit-Air-Source) | N/A
213771322 | Central Heat Pump | KEEPRITE | CVH825GKA2* |  |  | EA*4X42L21A*+WALLCON | *97CMN0801714B* | 23600 |  |  | 16.5 | 8.1 | 21400 |  |  | 16700 | 78.04% | 1.96 | Both | 491.6667 | 1.9667 | HRCU-A-CB (Split System: Heat Pump with Remote Outdoor Unit-Air-Source) | N/A
213771302 | Central Heat Pump | KEEPRITE | CVH825GKA2* |  |  | EA*4X42L21A*+WALLCON | *95CSU0601716B* | 23600 |  |  | 16.5 | 8.1 | 21400 |  |  | 16700 | 78.04% | 1.96 | Both | 491.6667 | 1.9667 | HRCU-A-CB (Split System: Heat Pump with Remote Outdoor Unit-Air-Source) | N/A
213771272 | Central Heat Pump | KEEPRITE | CVH825GKA2* |  |  | EA*4X42L21A*+WALLCON | *80CTL0901716B* | 23800 |  |  | 16.5 | 8.1 | 21400 |  |  | 16600 | 77.57% | 1.96 | Both | 495.8333 | 1.9833 | HRCU-A-CB (Split System: Heat Pump with Remote Outdoor Unit-Air-Source) | N/A
213771622 | Central Heat Pump | KEEPRITE | CVH825GKA2* |  |  | EA*4X48L21A*+WALLCON | *97CMN0601714B* | 24000 |  |  | 16.5 | 8.1 | 21000 |  |  | 16600 | 79.05% | 2 | Both | 500 | 2 | HRCU-A-CB (Split System: Heat Pump with Remote Outdoor Unit-Air-Source) | N/A
213771562 | Central Heat Pump | KEEPRITE | CVH825GKA2* |  |  | EA*4X48L21A*+WALLCON | *80CTL0451712B* | 24000 |  |  | 16.5 | 8.1 | 21000 |  |  | 16600 | 79.05% | 2 | Both | 500 | 2 | HRCU-A-CB (Split System: Heat Pump with Remote Outdoor Unit-Air-Source) | N/A
213771072 | Central Heat Pump | KEEPRITE | CVH825GKA2* |  |  | EA*4X37L17A*+WALLCON | *95CSU0601716B* | 24200 |  |  | 16.5 | 8.1 | 21400 |  |  | 16700 | 78.04% | 2 | Both | 504.1667 | 2.0167 | HRCU-A-CB (Split System: Heat Pump with Remote Outdoor Unit-Air-Source) | N/A
213771132 | Central Heat Pump | KEEPRITE | CVH825GKA2* |  |  | EA*4X37L21A*+WALLCON | *80CTL0451712B* | 24200 |  |  | 16.5 | 8.1 | 21200 |  |  | 16700 | 78.77% | 2.02 | Both | 504.1667 | 2.0167 | HRCU-A-CB (Split System: Heat Pump with Remote Outdoor Unit-Air-Source) | N/A
213771502 | Central Heat Pump | KEEPRITE | CVH825GKA2* |  |  | EA*4X43L21A*+WALLCON | *97CMN0601714B* | 24200 |  |  | 16.5 | 8.1 | 21200 |  |  | 16700 | 78.77% | 2.02 | Both | 504.1667 | 2.0167 | HRCU-A-CB (Split System: Heat Pump with Remote Outdoor Unit-Air-Source) | N/A
213770632 | Central Heat Pump | KEEPRITE | CVH825GKA2* |  |  | EA*4X25L17A*+WALLCON | *95CSU0601716B* | 24200 |  |  | 16.5 | 8.1 | 21400 |  |  | 16700 | 78.04% | 2.02 | Both | 504.1667 | 2.0167 | HRCU-A-CB (Split System: Heat Pump with Remote Outdoor Unit-Air-Source) | N/A
213770513 | Central Heat Pump | KENMORE | (C,H,T)VH825GKA2* |  |  | EA*4X24L17A*+WALLCON | *80CTL0701716B* | 23200 |  |  | 16.5 | 8.1 | 22000 |  |  | 16800 | 76.36% | 1.9 | Both | 483.3333 | 1.9333 | HRCU-A-CB (Split System: Heat Pump with Remote Outdoor Unit-Air-Source) | N/A
213770523 | Central Heat Pump | KENMORE | (C,H,T)VH825GKA2* |  |  | EA*4X24L17A*+WALLCON | *80CTL0901716B* | 23400 |  |  | 16.5 | 8.1 | 21800 |  |  | 16800 | 77.06% | 1.9 | Both | 487.5 | 1.95 | HRCU-A-CB (Split System: Heat Pump with Remote Outdoor Unit-Air-Source) | N/A
213770503 | Central Heat Pump | KENMORE | (C,H,T)VH825GKA2* |  |  | EA*4X24L17A*+WALLCON | *80CTL0701412B* | 23400 |  |  | 16.5 | 8.1 | 22000 |  |  | 16800 | 76.36% | 1.9 | Both | 487.5 | 1.95 | HRCU-A-CB (Split System: Heat Pump with Remote Outdoor Unit-Air-Source) | N/A
213770723 | Central Heat Pump | KENMORE | (C,H,T)VH825GKA2* |  |  | EA*4X30L17A*+WALLCON | *80CTL0701412B* | 23600 |  |  | 16.5 | 8.1 | 21600 |  |  | 16700 | 77.31% | 1.92 | Both | 491.6667 | 1.9667 | HRCU-A-CB (Split System: Heat Pump with Remote Outdoor Unit-Air-Source) | N/A
213771003 | Central Heat Pump | KENMORE | (C,H,T)VH825GKA2* |  |  | EA*4X36L21A*+WALLCON | *96CTN0601714B* | 23400 |  |  | 16.5 | 8.1 | 21600 |  |  | 16700 | 77.31% | 1.94 | Both | 487.5 | 1.95 | HRCU-A-CB (Split System: Heat Pump with Remote Outdoor Unit-Air-Source) | N/A
213770933 | Central Heat Pump | KENMORE | (C,H,T)VH825GKA2* |  |  | EA*4X36L21A*+WALLCON | *80CTL0901716B* | 23600 |  |  | 16.5 | 8.1 | 21400 |  |  | 16600 | 77.57% | 1.94 | Both | 491.6667 | 1.9667 | HRCU-A-CB (Split System: Heat Pump with Remote Outdoor Unit-Air-Source) | N/A
213771013 | Central Heat Pump | KENMORE | (C,H,T)VH825GKA2* |  |  | EA*4X36L21A*+WALLCON | *96CTN0801714B* | 23600 |  |  | 16.5 | 8.1 | 21400 |  |  | 16700 | 78.04% | 1.94 | Both | 491.6667 | 1.9667 | HRCU-A-CB (Split System: Heat Pump with Remote Outdoor Unit-Air-Source) | N/A
213770923 | Central Heat Pump | KENMORE | (C,H,T)VH825GKA2* |  |  | EA*4X36L21A*+WALLCON | *80CTL0701716B* | 23600 |  |  | 16.5 | 8.1 | 21400 |  |  | 16700 | 78.04% | 1.94 | Both | 491.6667 | 1.9667 | HRCU-A-CB (Split System: Heat Pump with Remote Outdoor Unit-Air-Source) | N/A
213770903 | Central Heat Pump | KENMORE | (C,H,T)VH825GKA2* |  |  | EA*4X36L17A*+WALLCON | *96CTN0801714B* | 23600 |  |  | 16.5 | 8.1 | 21600 |  |  | 16700 | 77.31% | 1.94 | Both | 491.6667 | 1.9667 | HRCU-A-CB (Split System: Heat Pump with Remote Outdoor Unit-Air-Source) | N/A
213770963 | Central Heat Pump | KENMORE | (C,H,T)VH825GKA2* |  |  | EA*4X36L21A*+WALLCON | *95CSU0601716B* | 23600 |  |  | 16.5 | 8.1 | 21600 |  |  | 16700 | 77.31% | 1.94 | Both | 491.6667 | 1.9667 | HRCU-A-CB (Split System: Heat Pump with Remote Outdoor Unit-Air-Source) | N/A
213770983 | Central Heat Pump | KENMORE | (C,H,T)VH825GKA2* |  |  | EA*4X36L21A*+WALLCON | *97CMN0801714B* | 23600 |  |  | 16.5 | 8.1 | 21600 |  |  | 16700 | 77.31% | 1.94 | Both | 491.6667 | 1.9667 | HRCU-A-CB (Split System: Heat Pump with Remote Outdoor Unit-Air-Source) | N/A
213771253 | Central Heat Pump | KENMORE | (C,H,T)VH825GKA2* |  |  | EA*4X42L21A*+WALLCON | *80CTL0451712B* | 23600 |  |  | 16.5 | 8.1 | 21600 |  |  | 16700 | 77.31% | 1.94 | Both | 491.6667 | 1.9667 | HRCU-A-CB (Split System: Heat Pump with Remote Outdoor Unit-Air-Source) | N/A
213771303 | Central Heat Pump | KENMORE | (C,H,T)VH825GKA2* |  |  | EA*4X42L21A*+WALLCON | *95CSU0601716B* | 23600 |  |  | 16.5 | 8.1 | 21400 |  |  | 16700 | 78.04% | 1.96 | Both | 491.6667 | 1.9667 | HRCU-A-CB (Split System: Heat Pump with Remote Outdoor Unit-Air-Source) | N/A
213771263 | Central Heat Pump | KENMORE | (C,H,T)VH825GKA2* |  |  | EA*4X42L21A*+WALLCON | *80CTL0701716B* | 23800 |  |  | 16.5 | 8.1 | 21400 |  |  | 16700 | 78.04% | 1.96 | Both | 495.8333 | 1.9833 | HRCU-A-CB (Split System: Heat Pump with Remote Outdoor Unit-Air-Source) | N/A
213771273 | Central Heat Pump | KENMORE | (C,H,T)VH825GKA2* |  |  | EA*4X42L21A*+WALLCON | *80CTL0901716B* | 23800 |  |  | 16.5 | 8.1 | 21400 |  |  | 16600 | 77.57% | 1.96 | Both | 495.8333 | 1.9833 | HRCU-A-CB (Split System: Heat Pump with Remote Outdoor Unit-Air-Source) | N/A
213771653 | Central Heat Pump | KENMORE | (C,H,T)VH825GKA2* |  |  | EA*4X48L21A*+WALLCON | *96CTN0601714B* | 24000 |  |  | 16.5 | 8.1 | 21000 |  |  | 16600 | 79.05% | 2 | Both | 500 | 2 | HRCU-A-CB (Split System: Heat Pump with Remote Outdoor Unit-Air-Source) | N/A
213771613 | Central Heat Pump | KENMORE | (C,H,T)VH825GKA2* |  |  | EA*4X48L21A*+WALLCON | *95CSU0601716B* | 24000 |  |  | 16.5 | 8.1 | 21000 |  |  | 16500 | 78.57% | 2 | Both | 500 | 2 | HRCU-A-CB (Split System: Heat Pump with Remote Outdoor Unit-Air-Source) | N/A
213771073 | Central Heat Pump | KENMORE | (C,H,T)VH825GKA2* |  |  | EA*4X37L17A*+WALLCON | *95CSU0601716B* | 24200 |  |  | 16.5 | 8.1 | 21400 |  |  | 16700 | 78.04% | 2 | Both | 504.1667 | 2.0167 | HRCU-A-CB (Split System: Heat Pump with Remote Outdoor Unit-Air-Source) | N/A
213771503 | Central Heat Pump | KENMORE | (C,H,T)VH825GKA2* |  |  | EA*4X43L21A*+WALLCON | *97CMN0601714B* | 24200 |  |  | 16.5 | 8.1 | 21200 |  |  | 16700 | 78.77% | 2.02 | Both | 504.1667 | 2.0167 | HRCU-A-CB (Split System: Heat Pump with Remote Outdoor Unit-Air-Source) | N/A
213771443 | Central Heat Pump | KENMORE | (C,H,T)VH825GKA2* |  |  | EA*4X43L21A*+WALLCON | *80CTL0451712B* | 24200 |  |  | 16.5 | 8.1 | 21200 |  |  | 16700 | 78.77% | 2.02 | Both | 504.1667 | 2.0167 | HRCU-A-CB (Split System: Heat Pump with Remote Outdoor Unit-Air-Source) | N/A
213770633 | Central Heat Pump | KENMORE | (C,H,T)VH825GKA2* |  |  | EA*4X25L17A*+WALLCON | *95CSU0601716B* | 24200 |  |  | 16.5 | 8.1 | 21400 |  |  | 16700 | 78.04% | 2.02 | Both | 504.1667 | 2.0167 | HRCU-A-CB (Split System: Heat Pump with Remote Outdoor Unit-Air-Source) | N/A
213771493 | Central Heat Pump | KENMORE | (C,H,T)VH825GKA2* |  |  | EA*4X43L21A*+WALLCON | *95CSU0601716B* | 24400 |  |  | 16.5 | 8.1 | 21200 |  |  | 16600 | 78.3% | 2.02 | Both | 508.3333 | 2.0333 | HRCU-A-CB (Split System: Heat Pump with Remote Outdoor Unit-Air-Source) | N/A
213770514 | Central Heat Pump | TEMPSTAR | TVH825GKA2* |  |  | EA*4X24L17A*+WALLCON | *80CTL0701716B* | 23200 |  |  | 16.5 | 8.1 | 22000 |  |  | 16800 | 76.36% | 1.9 | Both | 483.3333 | 1.9333 | HRCU-A-CB (Split System: Heat Pump with Remote Outdoor Unit-Air-Source) | N/A
213770804 | Central Heat Pump | TEMPSTAR | TVH825GKA2* |  |  | EA*4X30L17A*+WALLCON | *96CTN0801714B* | 23400 |  |  | 16.5 | 8.1 | 21600 |  |  | 16700 | 77.31% | 1.92 | Both | 487.5 | 1.95 | HRCU-A-CB (Split System: Heat Pump with Remote Outdoor Unit-Air-Source) | N/A
213770724 | Central Heat Pump | TEMPSTAR | TVH825GKA2* |  |  | EA*4X30L17A*+WALLCON | *80CTL0701412B* | 23600 |  |  | 16.5 | 8.1 | 21600 |  |  | 16700 | 77.31% | 1.92 | Both | 491.6667 | 1.9667 | HRCU-A-CB (Split System: Heat Pump with Remote Outdoor Unit-Air-Source) | N/A
213770874 | Central Heat Pump | TEMPSTAR | TVH825GKA2* |  |  | EA*4X36L17A*+WALLCON | *97CMN0801714B* | 23400 |  |  | 16.5 | 8.1 | 21600 |  |  | 16700 | 77.31% | 1.94 | Both | 487.5 | 1.95 | HRCU-A-CB (Split System: Heat Pump with Remote Outdoor Unit-Air-Source) | N/A
213771004 | Central Heat Pump | TEMPSTAR | TVH825GKA2* |  |  | EA*4X36L21A*+WALLCON | *96CTN0601714B* | 23400 |  |  | 16.5 | 8.1 | 21600 |  |  | 16700 | 77.31% | 1.94 | Both | 487.5 | 1.95 | HRCU-A-CB (Split System: Heat Pump with Remote Outdoor Unit-Air-Source) | N/A
213770964 | Central Heat Pump | TEMPSTAR | TVH825GKA2* |  |  | EA*4X36L21A*+WALLCON | *95CSU0601716B* | 23600 |  |  | 16.5 | 8.1 | 21600 |  |  | 16700 | 77.31% | 1.94 | Both | 491.6667 | 1.9667 | HRCU-A-CB (Split System: Heat Pump with Remote Outdoor Unit-Air-Source) | N/A
213770904 | Central Heat Pump | TEMPSTAR | TVH825GKA2* |  |  | EA*4X36L17A*+WALLCON | *96CTN0801714B* | 23600 |  |  | 16.5 | 8.1 | 21600 |  |  | 16700 | 77.31% | 1.94 | Both | 491.6667 | 1.9667 | HRCU-A-CB (Split System: Heat Pump with Remote Outdoor Unit-Air-Source) | N/A
213770984 | Central Heat Pump | TEMPSTAR | TVH825GKA2* |  |  | EA*4X36L21A*+WALLCON | *97CMN0801714B* | 23600 |  |  | 16.5 | 8.1 | 21600 |  |  | 16700 | 77.31% | 1.94 | Both | 491.6667 | 1.9667 | HRCU-A-CB (Split System: Heat Pump with Remote Outdoor Unit-Air-Source) | N/A
213771304 | Central Heat Pump | TEMPSTAR | TVH825GKA2* |  |  | EA*4X42L21A*+WALLCON | *95CSU0601716B* | 23600 |  |  | 16.5 | 8.1 | 21400 |  |  | 16700 | 78.04% | 1.96 | Both | 491.6667 | 1.9667 | HRCU-A-CB (Split System: Heat Pump with Remote Outdoor Unit-Air-Source) | N/A
213771324 | Central Heat Pump | TEMPSTAR | TVH825GKA2* |  |  | EA*4X42L21A*+WALLCON | *97CMN0801714B* | 23600 |  |  | 16.5 | 8.1 | 21400 |  |  | 16700 | 78.04% | 1.96 | Both | 491.6667 | 1.9667 | HRCU-A-CB (Split System: Heat Pump with Remote Outdoor Unit-Air-Source) | N/A
213771264 | Central Heat Pump | TEMPSTAR | TVH825GKA2* |  |  | EA*4X42L21A*+WALLCON | *80CTL0701716B* | 23800 |  |  | 16.5 | 8.1 | 21400 |  |  | 16700 | 78.04% | 1.96 | Both | 495.8333 | 1.9833 | HRCU-A-CB (Split System: Heat Pump with Remote Outdoor Unit-Air-Source) | N/A
213771564 | Central Heat Pump | TEMPSTAR | TVH825GKA2* |  |  | EA*4X48L21A*+WALLCON | *80CTL0451712B* | 24000 |  |  | 16.5 | 8.1 | 21000 |  |  | 16600 | 79.05% | 2 | Both | 500 | 2 | HRCU-A-CB (Split System: Heat Pump with Remote Outdoor Unit-Air-Source) | N/A
213771614 | Central Heat Pump | TEMPSTAR | TVH825GKA2* |  |  | EA*4X48L21A*+WALLCON | *95CSU0601716B* | 24000 |  |  | 16.5 | 8.1 | 21000 |  |  | 16500 | 78.57% | 2 | Both | 500 | 2 | HRCU-A-CB (Split System: Heat Pump with Remote Outdoor Unit-Air-Source) | N/A
213771444 | Central Heat Pump | TEMPSTAR | TVH825GKA2* |  |  | EA*4X43L21A*+WALLCON | *80CTL0451712B* | 24200 |  |  | 16.5 | 8.1 | 21200 |  |  | 16700 | 78.77% | 2.02 | Both | 504.1667 | 2.0167 | HRCU-A-CB (Split System: Heat Pump with Remote Outdoor Unit-Air-Source) | N/A
213771134 | Central Heat Pump | TEMPSTAR | TVH825GKA2* |  |  | EA*4X37L21A*+WALLCON | *80CTL0451712B* | 24200 |  |  | 16.5 | 8.1 | 21200 |  |  | 16700 | 78.77% | 2.02 | Both | 504.1667 | 2.0167 | HRCU-A-CB (Split System: Heat Pump with Remote Outdoor Unit-Air-Source) | N/A
213771504 | Central Heat Pump | TEMPSTAR | TVH825GKA2* |  |  | EA*4X43L21A*+WALLCON | *97CMN0601714B* | 24200 |  |  | 16.5 | 8.1 | 21200 |  |  | 16700 | 78.77% | 2.02 | Both | 504.1667 | 2.0167 | HRCU-A-CB (Split System: Heat Pump with Remote Outdoor Unit-Air-Source) | N/A
213770634 | Central Heat Pump | TEMPSTAR | TVH825GKA2* |  |  | EA*4X25L17A*+WALLCON | *95CSU0601716B* | 24200 |  |  | 16.5 | 8.1 | 21400 |  |  | 16700 | 78.04% | 2.02 | Both | 504.1667 | 2.0167 | HRCU-A-CB (Split System: Heat Pump with Remote Outdoor Unit-Air-Source) | N/A
213771494 | Central Heat Pump | TEMPSTAR | TVH825GKA2* |  |  | EA*4X43L21A*+WALLCON | *95CSU0601716B* | 24400 |  |  | 16.5 | 8.1 | 21200 |  |  | 16600 | 78.3% | 2.02 | Both | 508.3333 | 2.0333 | HRCU-A-CB (Split System: Heat Pump with Remote Outdoor Unit-Air-Source) | N/A
213771184 | Central Heat Pump | TEMPSTAR | TVH825GKA2* |  |  | EA*4X37L21A*+WALLCON | *95CSU0601716B* | 24400 |  |  | 16.5 | 8.1 | 21400 |  |  | 16700 | 78.04% | 2.02 | Both | 508.3333 | 2.0333 | HRCU-A-CB (Split System: Heat Pump with Remote Outdoor Unit-Air-Source) | N/A
213071902 | Central Heat Pump | ACIQ | DLCURAH24ABK |  |  | EN(A,D)4X36L21** | *92ESN0801716A* | 24200 |  |  | 17 | 8.1 | 26200 |  |  | 22800 | 87.02% | 1.88 | Both | 504.1667 | 2.0167 | HRCU-A-CB (Split System: Heat Pump with Remote Outdoor Unit-Air-Source) | N/A
213071443 | Central Heat Pump | ACIQ | DLCURAH24ABK |  |  | EN(A,D)4X30L17** | *92ESN0801716A* | 24200 |  |  | 17 | 8.1 | 26200 |  |  | 22800 | 87.02% | 1.88 | Both | 504.1667 | 2.0167 | HRCU-A-CB (Split System: Heat Pump with Remote Outdoor Unit-Air-Source) | N/A
213071363 | Central Heat Pump | ACIQ | DLCURAH24ABK |  |  | EN(A,D)4X30L17** | *80VTL0701716A* | 24200 |  |  | 17 | 8.1 | 26200 |  |  | 23000 | 87.79% | 1.9 | Both | 504.1667 | 2.0167 | HRCU-A-CB (Split System: Heat Pump with Remote Outdoor Unit-Air-Source) | N/A
213071826 | Central Heat Pump | ACIQ | DLCURAH24ABK |  |  | EN(A,D)4X36L21** | *80VTL0701716A* | 24200 |  |  | 17 | 8.1 | 26200 |  |  | 23000 | 87.79% | 1.9 | Both | 504.1667 | 2.0167 | HRCU-A-CB (Split System: Heat Pump with Remote Outdoor Unit-Air-Source) | N/A
213071872 | Central Heat Pump | ACIQ | DLCURAH24ABK |  |  | EN(A,D)4X36L21** | *80ES(N,L)0702116A* | 24200 |  |  | 17 | 8.1 | 26200 |  |  | 22800 | 87.02% | 1.9 | Both | 504.1667 | 2.0167 | HRCU-A-CB (Split System: Heat Pump with Remote Outdoor Unit-Air-Source) | N/A
213071734 | Central Heat Pump | ACIQ | DLCURAH24ABK |  |  | EN(A,D)4X36L21** | *96VSN1002120A* | 23800 |  |  | 17 | 8.1 | 26000 |  |  | 23400 | 90% | 1.94 | Both | 495.8333 | 1.9833 | HRCU-A-CB (Split System: Heat Pump with Remote Outdoor Unit-Air-Source) | N/A
213071855 | Central Heat Pump | ACIQ | DLCURAH24ABK |  |  | EN(A,D)4X36L21** | *80VTL1102122A* | 23800 |  |  | 17 | 8.1 | 26000 |  |  | 23600 | 90.77% | 1.96 | Both | 495.8333 | 1.9833 | HRCU-A-CB (Split System: Heat Pump with Remote Outdoor Unit-Air-Source) | N/A
213071843 | Central Heat Pump | ACIQ | DLCURAH24ABK |  |  | EN(A,D)4X36L21** | *96VTN0802120A* | 23600 |  |  | 17 | 8.1 | 25800 |  |  | 23800 | 92.25% | 1.98 | Both | 491.6667 | 1.9667 | HRCU-A-CB (Split System: Heat Pump with Remote Outdoor Unit-Air-Source) | N/A
213771088 | Central Heat Pump | AIRQUEST | HVH825GKA2* |  |  | EA*4X37L17A*+WALLCON | *97CMN0801714B* | 24200 |  |  | 16 | 8.1 | 21400 |  |  | 16700 | 78.04% | 2 | Both | 504.1667 | 2.0167 | HRCU-A-CB (Split System: Heat Pump with Remote Outdoor Unit-Air-Source) | N/A
213771109 | Central Heat Pump | ARCOAIRE | HVH825GKA2* |  |  | EA*4X37L17A*+WALLCON | *96CTN0601714B* | 24000 |  |  | 16 | 8.1 | 21400 |  |  | 16800 | 78.5% | 1.98 | Both | 500 | 2 | HRCU-A-CB (Split System: Heat Pump with Remote Outdoor Unit-Air-Source) | N/A
213771089 | Central Heat Pump | ARCOAIRE | HVH825GKA2* |  |  | EA*4X37L17A*+WALLCON | *97CMN0801714B* | 24200 |  |  | 16 | 8.1 | 21400 |  |  | 16700 | 78.04% | 2 | Both | 504.1667 | 2.0167 | HRCU-A-CB (Split System: Heat Pump with Remote Outdoor Unit-Air-Source) | N/A
213771106 | Central Heat Pump | BRYANT HEATING AND COOLING SYSTEMS | 288BNV025*0**B* |  |  | CAP**3717AL*+UI | 986TD42060C17*** | 24000 |  |  | 16 | 8.1 | 21400 |  |  | 16800 | 78.5% | 1.98 | Both | 500 | 2 | HRCU-A-CB (Split System: Heat Pump with Remote Outdoor Unit-Air-Source) | N/A
213771086 | Central Heat Pump | BRYANT HEATING AND COOLING SYSTEMS | 288BNV025*0**B* |  |  | CAP**3717AL*+UI | 987MC42080C17*** | 24200 |  |  | 16 | 8.1 | 21400 |  |  | 16700 | 78.04% | 2 | Both | 504.1667 | 2.0167 | HRCU-A-CB (Split System: Heat Pump with Remote Outdoor Unit-Air-Source) | N/A
213771105 | Central Heat Pump | CARRIER | 25VNA825A*031* |  |  | CAP**3717AL*+UI | 59TN6C060C17**14 | 24000 |  |  | 16 | 8.1 | 21400 |  |  | 16800 | 78.5% | 1.98 | Both | 500 | 2 | HRCU-A-CB (Split System: Heat Pump with Remote Outdoor Unit-Air-Source) | N/A
213771090 | Central Heat Pump | COMFORTMAKER | CVH825GKA2* |  |  | EA*4X37L17A*+WALLCON | *97CMN0801714B* | 24200 |  |  | 16 | 8.1 | 21400 |  |  | 16700 | 78.04% | 2 | Both | 504.1667 | 2.0167 | HRCU-A-CB (Split System: Heat Pump with Remote Outdoor Unit-Air-Source) | N/A
213771111 | Central Heat Pump | DAY & NIGHT | CVH825GKA2* |  |  | EA*4X37L17A*+WALLCON | *96CTN0601714B* | 24000 |  |  | 16 | 8.1 | 21400 |  |  | 16800 | 78.5% | 1.98 | Both | 500 | 2 | HRCU-A-CB (Split System: Heat Pump with Remote Outdoor Unit-Air-Source) | N/A
213771087 | Central Heat Pump | HEIL | HVH825GKA2* |  |  | EA*4X37L17A*+WALLCON | *97CMN0801714B* | 24200 |  |  | 16 | 8.1 | 21400 |  |  | 16700 | 78.04% | 2 | Both | 504.1667 | 2.0167 | HRCU-A-CB (Split System: Heat Pump with Remote Outdoor Unit-Air-Source) | N/A
213771092 | Central Heat Pump | KEEPRITE | CVH825GKA2* |  |  | EA*4X37L17A*+WALLCON | *97CMN0801714B* | 24200 |  |  | 16 | 8.1 | 21400 |  |  | 16700 | 78.04% | 2 | Both | 504.1667 | 2.0167 | HRCU-A-CB (Split System: Heat Pump with Remote Outdoor Unit-Air-Source) | N/A
213771093 | Central Heat Pump | KENMORE | (C,H,T)VH825GKA2* |  |  | EA*4X37L17A*+WALLCON | *97CMN0801714B* | 24200 |  |  | 16 | 8.1 | 21400 |  |  | 16700 | 78.04% | 2 | Both | 504.1667 | 2.0167 | HRCU-A-CB (Split System: Heat Pump with Remote Outdoor Unit-Air-Source) | N/A
213770728 | Central Heat Pump | AIRQUEST | HVH825GKA2* |  |  | EA*4X30L17A*+WALLCON | *80CTL0701716B* | 23400 |  |  | 16.5 | 8.1 | 21600 |  |  | 16700 | 77.31% | 1.92 | Both | 487.5 | 1.95 | HRCU-A-CB (Split System: Heat Pump with Remote Outdoor Unit-Air-Source) | N/A
213770688 | Central Heat Pump | AIRQUEST | HVH825GKA2* |  |  | EA*4X30L14A*+WALLCON | *80CTL0701412B* | 23400 |  |  | 16.5 | 8.1 | 21600 |  |  | 16700 | 77.31% | 1.92 | Both | 487.5 | 1.95 | HRCU-A-CB (Split System: Heat Pump with Remote Outdoor Unit-Air-Source) | N/A
213770838 | Central Heat Pump | AIRQUEST | HVH825GKA2* |  |  | EA*4X36L17A*+WALLCON | *80CTL0901716B* | 23600 |  |  | 16.5 | 8.1 | 21400 |  |  | 16700 | 78.04% | 1.94 | Both | 491.6667 | 1.9667 | HRCU-A-CB (Split System: Heat Pump with Remote Outdoor Unit-Air-Source) | N/A
213771018 | Central Heat Pump | AIRQUEST | HVH825GKA2* |  |  | EA*4X36L21A*+WALLCON | *96CTN1002122B* | 23600 |  |  | 16.5 | 8.1 | 21400 |  |  | 16600 | 77.57% | 1.94 | Both | 491.6667 | 1.9667 | HRCU-A-CB (Split System: Heat Pump with Remote Outdoor Unit-Air-Source) | N/A
213770828 | Central Heat Pump | AIRQUEST | HVH825GKA2* |  |  | EA*4X36L17A*+WALLCON | *80CTL0701716B* | 23600 |  |  | 16.5 | 8.1 | 21400 |  |  | 16700 | 78.04% | 1.94 | Both | 491.6667 | 1.9667 | HRCU-A-CB (Split System: Heat Pump with Remote Outdoor Unit-Air-Source) | N/A
213771398 | Central Heat Pump | AIRQUEST | HVH825GKA2* |  |  | EA*4X42L24A*+WALLCON | *97CMN1002122B* | 23800 |  |  | 16.5 | 8.1 | 21400 |  |  | 16600 | 77.57% | 1.96 | Both | 495.8333 | 1.9833 | HRCU-A-CB (Split System: Heat Pump with Remote Outdoor Unit-Air-Source) | N/A
213771358 | Central Heat Pump | AIRQUEST | HVH825GKA2* |  |  | EA*4X42L21A*+WALLCON | *96CTN1002122B* | 23800 |  |  | 16.5 | 8.1 | 21400 |  |  | 16600 | 77.57% | 1.96 | Both | 495.8333 | 1.9833 | HRCU-A-CB (Split System: Heat Pump with Remote Outdoor Unit-Air-Source) | N/A
213771418 | Central Heat Pump | AIRQUEST | HVH825GKA2* |  |  | EA*4X42L24A*+WALLCON | *96CTN1002122B* | 23800 |  |  | 16.5 | 8.1 | 21400 |  |  | 16600 | 77.57% | 1.96 | Both | 495.8333 | 1.9833 | HRCU-A-CB (Split System: Heat Pump with Remote Outdoor Unit-Air-Source) | N/A
213771388 | Central Heat Pump | AIRQUEST | HVH825GKA2* |  |  | EA*4X42L24A*+WALLCON | *80CTL1352422B* | 23800 |  |  | 16.5 | 8.1 | 21400 |  |  | 16600 | 77.57% | 1.96 | Both | 495.8333 | 1.9833 | HRCU-A-CB (Split System: Heat Pump with Remote Outdoor Unit-Air-Source) | N/A
213771328 | Central Heat Pump | AIRQUEST | HVH825GKA2* |  |  | EA*4X42L21A*+WALLCON | *97CMN1002122B* | 23800 |  |  | 16.5 | 8.1 | 21400 |  |  | 16600 | 77.57% | 1.96 | Both | 495.8333 | 1.9833 | HRCU-A-CB (Split System: Heat Pump with Remote Outdoor Unit-Air-Source) | N/A
213771628 | Central Heat Pump | AIRQUEST | HVH825GKA2* |  |  | EA*4X48L21A*+WALLCON | *97CMN0801714B* | 24000 |  |  | 16.5 | 8.1 | 21000 |  |  | 16600 | 79.05% | 2 | Both | 500 | 2 | HRCU-A-CB (Split System: Heat Pump with Remote Outdoor Unit-Air-Source) | N/A
213770588 | Central Heat Pump | AIRQUEST | HVH825GKA2* |  |  | EA*4X25L17A*+WALLCON | *80CTL0451712B* | 24200 |  |  | 16.5 | 8.1 | 21400 |  |  | 16800 | 78.5% | 2 | Both | 504.1667 | 2.0167 | HRCU-A-CB (Split System: Heat Pump with Remote Outdoor Unit-Air-Source) | N/A
213770668 | Central Heat Pump | AIRQUEST | HVH825GKA2* |  |  | EA*4X25L17A*+WALLCON | *96CTN0601714B* | 24200 |  |  | 16.5 | 8.1 | 21400 |  |  | 16700 | 78.04% | 2 | Both | 504.1667 | 2.0167 | HRCU-A-CB (Split System: Heat Pump with Remote Outdoor Unit-Air-Source) | N/A
213771038 | Central Heat Pump | AIRQUEST | HVH825GKA2* |  |  | EA*4X37L17A*+WALLCON | *80CTL0701412B* | 24200 |  |  | 16.5 | 8.1 | 21400 |  |  | 16700 | 78.04% | 2 | Both | 504.1667 | 2.0167 | HRCU-A-CB (Split System: Heat Pump with Remote Outdoor Unit-Air-Source) | N/A
213771638 | Central Heat Pump | AIRQUEST | HVH825GKA2* |  |  | EA*4X48L21A*+WALLCON | *97CMN1002122B* | 24000 |  |  | 16.5 | 8.1 | 21000 |  |  | 16500 | 78.57% | 2.02 | Both | 500 | 2 | HRCU-A-CB (Split System: Heat Pump with Remote Outdoor Unit-Air-Source) | N/A
213771718 | Central Heat Pump | AIRQUEST | HVH825GKA2* |  |  | EA*4X48L24A*+WALLCON | *97CMN1202422B* | 24000 |  |  | 16.5 | 8.1 | 21000 |  |  | 16500 | 78.57% | 2.02 | Both | 500 | 2 | HRCU-A-CB (Split System: Heat Pump with Remote Outdoor Unit-Air-Source) | N/A
213771668 | Central Heat Pump | AIRQUEST | HVH825GKA2* |  |  | EA*4X48L21A*+WALLCON | *96CTN1002122B* | 24000 |  |  | 16.5 | 8.1 | 21000 |  |  | 16500 | 78.57% | 2.02 | Both | 500 | 2 | HRCU-A-CB (Split System: Heat Pump with Remote Outdoor Unit-Air-Source) | N/A
213771708 | Central Heat Pump | AIRQUEST | HVH825GKA2* |  |  | EA*4X48L24A*+WALLCON | *97CMN1002122B* | 24200 |  |  | 16.5 | 8.1 | 21000 |  |  | 16500 | 78.57% | 2.02 | Both | 504.1667 | 2.0167 | HRCU-A-CB (Split System: Heat Pump with Remote Outdoor Unit-Air-Source) | N/A
213771728 | Central Heat Pump | AIRQUEST | HVH825GKA2* |  |  | EA*4X48L24A*+WALLCON | *96CTN1002122B* | 24200 |  |  | 16.5 | 8.1 | 21000 |  |  | 16500 | 78.57% | 2.02 | Both | 504.1667 | 2.0167 | HRCU-A-CB (Split System: Heat Pump with Remote Outdoor Unit-Air-Source) | N/A
213770648 | Central Heat Pump | AIRQUEST | HVH825GKA2* |  |  | EA*4X25L17A*+WALLCON | *97CMN0801714B* | 24200 |  |  | 16.5 | 8.1 | 21400 |  |  | 16700 | 78.04% | 2.02 | Both | 504.1667 | 2.0167 | HRCU-A-CB (Split System: Heat Pump with Remote Outdoor Unit-Air-Source) | N/A
213770678 | Central Heat Pump | AIRQUEST | HVH825GKA2* |  |  | EA*4X25L17A*+WALLCON | *96CTN0801714B* | 24200 |  |  | 16.5 | 8.1 | 21400 |  |  | 16700 | 78.04% | 2.02 | Both | 504.1667 | 2.0167 | HRCU-A-CB (Split System: Heat Pump with Remote Outdoor Unit-Air-Source) | N/A
213771218 | Central Heat Pump | AIRQUEST | HVH825GKA2* |  |  | EA*4X37L21A*+WALLCON | *96CTN0601714B* | 24400 |  |  | 16.5 | 8.1 | 21200 |  |  | 16700 | 78.77% | 2.02 | Both | 508.3333 | 2.0333 | HRCU-A-CB (Split System: Heat Pump with Remote Outdoor Unit-Air-Source) | N/A
213771538 | Central Heat Pump | AIRQUEST | HVH825GKA2* |  |  | EA*4X43L21A*+WALLCON | *96CTN0801714B* | 24400 |  |  | 16.5 | 8.1 | 21200 |  |  | 16600 | 78.3% | 2.02 | Both | 508.3333 | 2.0333 | HRCU-A-CB (Split System: Heat Pump with Remote Outdoor Unit-Air-Source) | N/A
213771528 | Central Heat Pump | AIRQUEST | HVH825GKA2* |  |  | EA*4X43L21A*+WALLCON | *96CTN0601714B* | 24400 |  |  | 16.5 | 8.1 | 21200 |  |  | 16700 | 78.77% | 2.02 | Both | 508.3333 | 2.0333 | HRCU-A-CB (Split System: Heat Pump with Remote Outdoor Unit-Air-Source) | N/A
213770689 | Central Heat Pump | ARCOAIRE | HVH825GKA2* |  |  | EA*4X30L14A*+WALLCON | *80CTL0701412B* | 23400 |  |  | 16.5 | 8.1 | 21600 |  |  | 16700 | 77.31% | 1.92 | Both | 487.5 | 1.95 | HRCU-A-CB (Split System: Heat Pump with Remote Outdoor Unit-Air-Source) | N/A
213770729 | Central Heat Pump | ARCOAIRE | HVH825GKA2* |  |  | EA*4X30L17A*+WALLCON | *80CTL0701716B* | 23400 |  |  | 16.5 | 8.1 | 21600 |  |  | 16700 | 77.31% | 1.92 | Both | 487.5 | 1.95 | HRCU-A-CB (Split System: Heat Pump with Remote Outdoor Unit-Air-Source) | N/A
213770739 | Central Heat Pump | ARCOAIRE | HVH825GKA2* |  |  | EA*4X30L17A*+WALLCON | *80CTL0901716B* | 23600 |  |  | 16.5 | 8.1 | 21400 |  |  | 16700 | 78.04% | 1.92 | Both | 491.6667 | 1.9667 | HRCU-A-CB (Split System: Heat Pump with Remote Outdoor Unit-Air-Source) | N/A
213770829 | Central Heat Pump | ARCOAIRE | HVH825GKA2* |  |  | EA*4X36L17A*+WALLCON | *80CTL0701716B* | 23600 |  |  | 16.5 | 8.1 | 21400 |  |  | 16700 | 78.04% | 1.94 | Both | 491.6667 | 1.9667 | HRCU-A-CB (Split System: Heat Pump with Remote Outdoor Unit-Air-Source) | N/A
213771399 | Central Heat Pump | ARCOAIRE | HVH825GKA2* |  |  | EA*4X42L24A*+WALLCON | *97CMN1002122B* | 23800 |  |  | 16.5 | 8.1 | 21400 |  |  | 16600 | 77.57% | 1.96 | Both | 495.8333 | 1.9833 | HRCU-A-CB (Split System: Heat Pump with Remote Outdoor Unit-Air-Source) | N/A
213771389 | Central Heat Pump | ARCOAIRE | HVH825GKA2* |  |  | EA*4X42L24A*+WALLCON | *80CTL1352422B* | 23800 |  |  | 16.5 | 8.1 | 21400 |  |  | 16600 | 77.57% | 1.96 | Both | 495.8333 | 1.9833 | HRCU-A-CB (Split System: Heat Pump with Remote Outdoor Unit-Air-Source) | N/A
213771359 | Central Heat Pump | ARCOAIRE | HVH825GKA2* |  |  | EA*4X42L21A*+WALLCON | *96CTN1002122B* | 23800 |  |  | 16.5 | 8.1 | 21400 |  |  | 16600 | 77.57% | 1.96 | Both | 495.8333 | 1.9833 | HRCU-A-CB (Split System: Heat Pump with Remote Outdoor Unit-Air-Source) | N/A
213771329 | Central Heat Pump | ARCOAIRE | HVH825GKA2* |  |  | EA*4X42L21A*+WALLCON | *97CMN1002122B* | 23800 |  |  | 16.5 | 8.1 | 21400 |  |  | 16600 | 77.57% | 1.96 | Both | 495.8333 | 1.9833 | HRCU-A-CB (Split System: Heat Pump with Remote Outdoor Unit-Air-Source) | N/A
213770669 | Central Heat Pump | ARCOAIRE | HVH825GKA2* |  |  | EA*4X25L17A*+WALLCON | *96CTN0601714B* | 24200 |  |  | 16.5 | 8.1 | 21400 |  |  | 16700 | 78.04% | 2 | Both | 504.1667 | 2.0167 | HRCU-A-CB (Split System: Heat Pump with Remote Outdoor Unit-Air-Source) | N/A
213771039 | Central Heat Pump | ARCOAIRE | HVH825GKA2* |  |  | EA*4X37L17A*+WALLCON | *80CTL0701412B* | 24200 |  |  | 16.5 | 8.1 | 21400 |  |  | 16700 | 78.04% | 2 | Both | 504.1667 | 2.0167 | HRCU-A-CB (Split System: Heat Pump with Remote Outdoor Unit-Air-Source) | N/A
213770589 | Central Heat Pump | ARCOAIRE | HVH825GKA2* |  |  | EA*4X25L17A*+WALLCON | *80CTL0451712B* | 24200 |  |  | 16.5 | 8.1 | 21400 |  |  | 16800 | 78.5% | 2 | Both | 504.1667 | 2.0167 | HRCU-A-CB (Split System: Heat Pump with Remote Outdoor Unit-Air-Source) | N/A
213771049 | Central Heat Pump | ARCOAIRE | HVH825GKA2* |  |  | EA*4X37L17A*+WALLCON | *80CTL0701716B* | 24200 |  |  | 16.5 | 8.1 | 21400 |  |  | 16700 | 78.04% | 2 | Both | 504.1667 | 2.0167 | HRCU-A-CB (Split System: Heat Pump with Remote Outdoor Unit-Air-Source) | N/A
213771119 | Central Heat Pump | ARCOAIRE | HVH825GKA2* |  |  | EA*4X37L17A*+WALLCON | *96CTN0801714B* | 24200 |  |  | 16.5 | 8.1 | 21400 |  |  | 16700 | 78.04% | 2 | Both | 504.1667 | 2.0167 | HRCU-A-CB (Split System: Heat Pump with Remote Outdoor Unit-Air-Source) | N/A
213771659 | Central Heat Pump | ARCOAIRE | HVH825GKA2* |  |  | EA*4X48L21A*+WALLCON | *96CTN0801714B* | 24000 |  |  | 16.5 | 8.1 | 21000 |  |  | 16500 | 78.57% | 2.02 | Both | 500 | 2 | HRCU-A-CB (Split System: Heat Pump with Remote Outdoor Unit-Air-Source) | N/A
213770649 | Central Heat Pump | ARCOAIRE | HVH825GKA2* |  |  | EA*4X25L17A*+WALLCON | *97CMN0801714B* | 24200 |  |  | 16.5 | 8.1 | 21400 |  |  | 16700 | 78.04% | 2.02 | Both | 504.1667 | 2.0167 | HRCU-A-CB (Split System: Heat Pump with Remote Outdoor Unit-Air-Source) | N/A
213771529 | Central Heat Pump | ARCOAIRE | HVH825GKA2* |  |  | EA*4X43L21A*+WALLCON | *96CTN0601714B* | 24400 |  |  | 16.5 | 8.1 | 21200 |  |  | 16700 | 78.77% | 2.02 | Both | 508.3333 | 2.0333 | HRCU-A-CB (Split System: Heat Pump with Remote Outdoor Unit-Air-Source) | N/A
213771199 | Central Heat Pump | ARCOAIRE | HVH825GKA2* |  |  | EA*4X37L21A*+WALLCON | *97CMN0801714B* | 24400 |  |  | 16.5 | 8.1 | 21200 |  |  | 16700 | 78.77% | 2.02 | Both | 508.3333 | 2.0333 | HRCU-A-CB (Split System: Heat Pump with Remote Outdoor Unit-Air-Source) | N/A
213770726 | Central Heat Pump | BRYANT HEATING AND COOLING SYSTEMS | 288BNV025*0**B* |  |  | CAP**3017AL*+UI | 88*TB48070C17*** | 23400 |  |  | 16.5 | 8.1 | 21600 |  |  | 16700 | 77.31% | 1.92 | Both | 487.5 | 1.95 | HRCU-A-CB (Split System: Heat Pump with Remote Outdoor Unit-Air-Source) | N/A
213770686 | Central Heat Pump | BRYANT HEATING AND COOLING SYSTEMS | 288BNV025*0**B* |  |  | CAP**3014AL*+UI | 88*TB36070C14*** | 23400 |  |  | 16.5 | 8.1 | 21600 |  |  | 16700 | 77.31% | 1.92 | Both | 487.5 | 1.95 | HRCU-A-CB (Split System: Heat Pump with Remote Outdoor Unit-Air-Source) | N/A
213771016 | Central Heat Pump | BRYANT HEATING AND COOLING SYSTEMS | 288BNV025*0**B* |  |  | CAP**3621AL*+UI | 986TD66100C21*** | 23600 |  |  | 16.5 | 8.1 | 21400 |  |  | 16600 | 77.57% | 1.94 | Both | 491.6667 | 1.9667 | HRCU-A-CB (Split System: Heat Pump with Remote Outdoor Unit-Air-Source) | N/A
213771396 | Central Heat Pump | BRYANT HEATING AND COOLING SYSTEMS | 288BNV025*0**B* |  |  | CAP**4224AL*+UI | 987MC66100C21*** | 23800 |  |  | 16.5 | 8.1 | 21400 |  |  | 16600 | 77.57% | 1.96 | Both | 495.8333 | 1.9833 | HRCU-A-CB (Split System: Heat Pump with Remote Outdoor Unit-Air-Source) | N/A
213771356 | Central Heat Pump | BRYANT HEATING AND COOLING SYSTEMS | 288BNV025*0**B* |  |  | CAP**4221AL*+UI | 986TD66100C21*** | 23800 |  |  | 16.5 | 8.1 | 21400 |  |  | 16600 | 77.57% | 1.96 | Both | 495.8333 | 1.9833 | HRCU-A-CB (Split System: Heat Pump with Remote Outdoor Unit-Air-Source) | N/A
213771416 | Central Heat Pump | BRYANT HEATING AND COOLING SYSTEMS | 288BNV025*0**B* |  |  | CAP**4224AL*+UI | 986TD66100C21*** | 23800 |  |  | 16.5 | 8.1 | 21400 |  |  | 16600 | 77.57% | 1.96 | Both | 495.8333 | 1.9833 | HRCU-A-CB (Split System: Heat Pump with Remote Outdoor Unit-Air-Source) | N/A
213771046 | Central Heat Pump | BRYANT HEATING AND COOLING SYSTEMS | 288BNV025*0**B* |  |  | CAP**3717AL*+UI | 88*TB48070C17*** | 24200 |  |  | 16.5 | 8.1 | 21400 |  |  | 16700 | 78.04% | 2 | Both | 504.1667 | 2.0167 | HRCU-A-CB (Split System: Heat Pump with Remote Outdoor Unit-Air-Source) | N/A
213770666 | Central Heat Pump | BRYANT HEATING AND COOLING SYSTEMS | 288BNV025*0**B* |  |  | CAP**2517AL*+UI | 986TD42060C17*** | 24200 |  |  | 16.5 | 8.1 | 21400 |  |  | 16700 | 78.04% | 2 | Both | 504.1667 | 2.0167 | HRCU-A-CB (Split System: Heat Pump with Remote Outdoor Unit-Air-Source) | N/A
213771036 | Central Heat Pump | BRYANT HEATING AND COOLING SYSTEMS | 288BNV025*0**B* |  |  | CAP**3717AL*+UI | 88*TB36070C14*** | 24200 |  |  | 16.5 | 8.1 | 21400 |  |  | 16700 | 78.04% | 2 | Both | 504.1667 | 2.0167 | HRCU-A-CB (Split System: Heat Pump with Remote Outdoor Unit-Air-Source) | N/A
213771056 | Central Heat Pump | BRYANT HEATING AND COOLING SYSTEMS | 288BNV025*0**B* |  |  | CAP**3717AL*+UI | 88*TB48090C17*** | 24200 |  |  | 16.5 | 8.1 | 21400 |  |  | 16700 | 78.04% | 2 | Both | 504.1667 | 2.0167 | HRCU-A-CB (Split System: Heat Pump with Remote Outdoor Unit-Air-Source) | N/A
213771116 | Central Heat Pump | BRYANT HEATING AND COOLING SYSTEMS | 288BNV025*0**B* |  |  | CAP**3717AL*+UI | 986TD42080C17*** | 24200 |  |  | 16.5 | 8.1 | 21400 |  |  | 16700 | 78.04% | 2 | Both | 504.1667 | 2.0167 | HRCU-A-CB (Split System: Heat Pump with Remote Outdoor Unit-Air-Source) | N/A
213771636 | Central Heat Pump | BRYANT HEATING AND COOLING SYSTEMS | 288BNV025*0**B* |  |  | CAP**4821AL*+UI | 987MC66100C21*** | 24000 |  |  | 16.5 | 8.1 | 21000 |  |  | 16500 | 78.57% | 2.02 | Both | 500 | 2 | HRCU-A-CB (Split System: Heat Pump with Remote Outdoor Unit-Air-Source) | N/A
213771656 | Central Heat Pump | BRYANT HEATING AND COOLING SYSTEMS | 288BNV025*0**B* |  |  | CAP**4821AL*+UI | 986TD42080C17*** | 24000 |  |  | 16.5 | 8.1 | 21000 |  |  | 16500 | 78.57% | 2.02 | Both | 500 | 2 | HRCU-A-CB (Split System: Heat Pump with Remote Outdoor Unit-Air-Source) | N/A
213770646 | Central Heat Pump | BRYANT HEATING AND COOLING SYSTEMS | 288BNV025*0**B* |  |  | CAP**2517AL*+UI | 987MC42080C17*** | 24200 |  |  | 16.5 | 8.1 | 21400 |  |  | 16700 | 78.04% | 2.02 | Both | 504.1667 | 2.0167 | HRCU-A-CB (Split System: Heat Pump with Remote Outdoor Unit-Air-Source) | N/A
213771216 | Central Heat Pump | BRYANT HEATING AND COOLING SYSTEMS | 288BNV025*0**B* |  |  | CAP**3721AL*+UI | 986TD42060C17*** | 24400 |  |  | 16.5 | 8.1 | 21200 |  |  | 16700 | 78.77% | 2.02 | Both | 508.3333 | 2.0333 | HRCU-A-CB (Split System: Heat Pump with Remote Outdoor Unit-Air-Source) | N/A
213770606 | Central Heat Pump | BRYANT HEATING AND COOLING SYSTEMS | 288BNV025*0**B* |  |  | CAP**2517AL*+UI | 88*TB48070C17*** | 24400 |  |  | 16.5 | 8.1 | 21200 |  |  | 16700 | 78.77% | 2.02 | Both | 508.3333 | 2.0333 | HRCU-A-CB (Split System: Heat Pump with Remote Outdoor Unit-Air-Source) | N/A
213771196 | Central Heat Pump | BRYANT HEATING AND COOLING SYSTEMS | 288BNV025*0**B* |  |  | CAP**3721AL*+UI | 987MC42080C17*** | 24400 |  |  | 16.5 | 8.1 | 21200 |  |  | 16700 | 78.77% | 2.02 | Both | 508.3333 | 2.0333 | HRCU-A-CB (Split System: Heat Pump with Remote Outdoor Unit-Air-Source) | N/A
213771536 | Central Heat Pump | BRYANT HEATING AND COOLING SYSTEMS | 288BNV025*0**B* |  |  | CAP**4321AL*+UI | 986TD42080C17*** | 24400 |  |  | 16.5 | 8.1 | 21200 |  |  | 16600 | 78.3% | 2.02 | Both | 508.3333 | 2.0333 | HRCU-A-CB (Split System: Heat Pump with Remote Outdoor Unit-Air-Source) | N/A
213770685 | Central Heat Pump | CARRIER | 25VNA825A*031* |  |  | CAP**3014AL*+UI | 58TN*B070C14**12 | 23400 |  |  | 16.5 | 8.1 | 21600 |  |  | 16700 | 77.31% | 1.92 | Both | 487.5 | 1.95 | HRCU-A-CB (Split System: Heat Pump with Remote Outdoor Unit-Air-Source) | N/A
213770725 | Central Heat Pump | CARRIER | 25VNA825A*031* |  |  | CAP**3017AL*+UI | 58TN*B070C17**16 | 23400 |  |  | 16.5 | 8.1 | 21600 |  |  | 16700 | 77.31% | 1.92 | Both | 487.5 | 1.95 | HRCU-A-CB (Split System: Heat Pump with Remote Outdoor Unit-Air-Source) | N/A
213770735 | Central Heat Pump | CARRIER | 25VNA825A*031* |  |  | CAP**3017AL*+UI | 58TN*B090C17**16 | 23600 |  |  | 16.5 | 8.1 | 21400 |  |  | 16700 | 78.04% | 1.92 | Both | 491.6667 | 1.9667 | HRCU-A-CB (Split System: Heat Pump with Remote Outdoor Unit-Air-Source) | N/A
213771325 | Central Heat Pump | CARRIER | 25VNA825A*031* |  |  | CAP**4221AL*+UI | 59MN7C100C21**22 | 23800 |  |  | 16.5 | 8.1 | 21400 |  |  | 16600 | 77.57% | 1.96 | Both | 495.8333 | 1.9833 | HRCU-A-CB (Split System: Heat Pump with Remote Outdoor Unit-Air-Source) | N/A
213771355 | Central Heat Pump | CARRIER | 25VNA825A*031* |  |  | CAP**4221AL*+UI | 59TN6C100C21**22 | 23800 |  |  | 16.5 | 8.1 | 21400 |  |  | 16600 | 77.57% | 1.96 | Both | 495.8333 | 1.9833 | HRCU-A-CB (Split System: Heat Pump with Remote Outdoor Unit-Air-Source) | N/A
213771405 | Central Heat Pump | CARRIER | 25VNA825A*031* |  |  | CAP**4224AL*+UI | 59MN7C120C24**22 | 23800 |  |  | 16.5 | 8.1 | 21400 |  |  | 16600 | 77.57% | 1.96 | Both | 495.8333 | 1.9833 | HRCU-A-CB (Split System: Heat Pump with Remote Outdoor Unit-Air-Source) | N/A
213771035 | Central Heat Pump | CARRIER | 25VNA825A*031* |  |  | CAP**3717AL*+UI | 58TN*B070C14**12 | 24200 |  |  | 16.5 | 8.1 | 21400 |  |  | 16700 | 78.04% | 2 | Both | 504.1667 | 2.0167 | HRCU-A-CB (Split System: Heat Pump with Remote Outdoor Unit-Air-Source) | N/A
213771115 | Central Heat Pump | CARRIER | 25VNA825A*031* |  |  | CAP**3717AL*+UI | 59TN6C080C17**14 | 24200 |  |  | 16.5 | 8.1 | 21400 |  |  | 16700 | 78.04% | 2 | Both | 504.1667 | 2.0167 | HRCU-A-CB (Split System: Heat Pump with Remote Outdoor Unit-Air-Source) | N/A
213771665 | Central Heat Pump | CARRIER | 25VNA825A*031* |  |  | CAP**4821AL*+UI | 59TN6C100C21**22 | 24000 |  |  | 16.5 | 8.1 | 21000 |  |  | 16500 | 78.57% | 2.02 | Both | 500 | 2 | HRCU-A-CB (Split System: Heat Pump with Remote Outdoor Unit-Air-Source) | N/A
213771635 | Central Heat Pump | CARRIER | 25VNA825A*031* |  |  | CAP**4821AL*+UI | 59MN7C100C21**22 | 24000 |  |  | 16.5 | 8.1 | 21000 |  |  | 16500 | 78.57% | 2.02 | Both | 500 | 2 | HRCU-A-CB (Split System: Heat Pump with Remote Outdoor Unit-Air-Source) | N/A
213771705 | Central Heat Pump | CARRIER | 25VNA825A*031* |  |  | CAP**4824AL*+UI | 59MN7C100C21**22 | 24200 |  |  | 16.5 | 8.1 | 21000 |  |  | 16500 | 78.57% | 2.02 | Both | 504.1667 | 2.0167 | HRCU-A-CB (Split System: Heat Pump with Remote Outdoor Unit-Air-Source) | N/A
213771725 | Central Heat Pump | CARRIER | 25VNA825A*031* |  |  | CAP**4824AL*+UI | 59TN6C100C21**22 | 24200 |  |  | 16.5 | 8.1 | 21000 |  |  | 16500 | 78.57% | 2.02 | Both | 504.1667 | 2.0167 | HRCU-A-CB (Split System: Heat Pump with Remote Outdoor Unit-Air-Source) | N/A
213770605 | Central Heat Pump | CARRIER | 25VNA825A*031* |  |  | CAP**2517AL*+UI | 58TN*B070C17**16 | 24400 |  |  | 16.5 | 8.1 | 21200 |  |  | 16700 | 78.77% | 2.02 | Both | 508.3333 | 2.0333 | HRCU-A-CB (Split System: Heat Pump with Remote Outdoor Unit-Air-Source) | N/A
213771195 | Central Heat Pump | CARRIER | 25VNA825A*031* |  |  | CAP**3721AL*+UI | 59MN7C080C17**14 | 24400 |  |  | 16.5 | 8.1 | 21200 |  |  | 16700 | 78.77% | 2.02 | Both | 508.3333 | 2.0333 | HRCU-A-CB (Split System: Heat Pump with Remote Outdoor Unit-Air-Source) | N/A
213771525 | Central Heat Pump | CARRIER | 25VNA825A*031* |  |  | CAP**4321AL*+UI | 59TN6C060C17**14 | 24400 |  |  | 16.5 | 8.1 | 21200 |  |  | 16700 | 78.77% | 2.02 | Both | 508.3333 | 2.0333 | HRCU-A-CB (Split System: Heat Pump with Remote Outdoor Unit-Air-Source) | N/A
213771215 | Central Heat Pump | CARRIER | 25VNA825A*031* |  |  | CAP**3721AL*+UI | 59TN6C060C17**14 | 24400 |  |  | 16.5 | 8.1 | 21200 |  |  | 16700 | 78.77% | 2.02 | Both | 508.3333 | 2.0333 | HRCU-A-CB (Split System: Heat Pump with Remote Outdoor Unit-Air-Source) | N/A
213771505 | Central Heat Pump | CARRIER | 25VNA825A*031* |  |  | CAP**4321AL*+UI | 59MN7C080C17**14 | 24400 |  |  | 16.5 | 8.1 | 21200 |  |  | 16700 | 78.77% | 2.02 | Both | 508.3333 | 2.0333 | HRCU-A-CB (Split System: Heat Pump with Remote Outdoor Unit-Air-Source) | N/A
213770730 | Central Heat Pump | COMFORTMAKER | CVH825GKA2* |  |  | EA*4X30L17A*+WALLCON | *80CTL0701716B* | 23400 |  |  | 16.5 | 8.1 | 21600 |  |  | 16700 | 77.31% | 1.92 | Both | 487.5 | 1.95 | HRCU-A-CB (Split System: Heat Pump with Remote Outdoor Unit-Air-Source) | N/A
213770740 | Central Heat Pump | COMFORTMAKER | CVH825GKA2* |  |  | EA*4X30L17A*+WALLCON | *80CTL0901716B* | 23600 |  |  | 16.5 | 8.1 | 21400 |  |  | 16700 | 78.04% | 1.92 | Both | 491.6667 | 1.9667 | HRCU-A-CB (Split System: Heat Pump with Remote Outdoor Unit-Air-Source) | N/A
213770830 | Central Heat Pump | COMFORTMAKER | CVH825GKA2* |  |  | EA*4X36L17A*+WALLCON | *80CTL0701716B* | 23600 |  |  | 16.5 | 8.1 | 21400 |  |  | 16700 | 78.04% | 1.94 | Both | 491.6667 | 1.9667 | HRCU-A-CB (Split System: Heat Pump with Remote Outdoor Unit-Air-Source) | N/A
213770840 | Central Heat Pump | COMFORTMAKER | CVH825GKA2* |  |  | EA*4X36L17A*+WALLCON | *80CTL0901716B* | 23600 |  |  | 16.5 | 8.1 | 21400 |  |  | 16700 | 78.04% | 1.94 | Both | 491.6667 | 1.9667 | HRCU-A-CB (Split System: Heat Pump with Remote Outdoor Unit-Air-Source) | N/A
213771020 | Central Heat Pump | COMFORTMAKER | CVH825GKA2* |  |  | EA*4X36L21A*+WALLCON | *96CTN1002122B* | 23600 |  |  | 16.5 | 8.1 | 21400 |  |  | 16600 | 77.57% | 1.94 | Both | 491.6667 | 1.9667 | HRCU-A-CB (Split System: Heat Pump with Remote Outdoor Unit-Air-Source) | N/A
213770990 | Central Heat Pump | COMFORTMAKER | CVH825GKA2* |  |  | EA*4X36L21A*+WALLCON | *97CMN1002122B* | 23600 |  |  | 16.5 | 8.1 | 21400 |  |  | 16600 | 77.57% | 1.94 | Both | 491.6667 | 1.9667 | HRCU-A-CB (Split System: Heat Pump with Remote Outdoor Unit-Air-Source) | N/A
213771410 | Central Heat Pump | COMFORTMAKER | CVH825GKA2* |  |  | EA*4X42L24A*+WALLCON | *97CMN1202422B* | 23800 |  |  | 16.5 | 8.1 | 21400 |  |  | 16600 | 77.57% | 1.96 | Both | 495.8333 | 1.9833 | HRCU-A-CB (Split System: Heat Pump with Remote Outdoor Unit-Air-Source) | N/A
213771330 | Central Heat Pump | COMFORTMAKER | CVH825GKA2* |  |  | EA*4X42L21A*+WALLCON | *97CMN1002122B* | 23800 |  |  | 16.5 | 8.1 | 21400 |  |  | 16600 | 77.57% | 1.96 | Both | 495.8333 | 1.9833 | HRCU-A-CB (Split System: Heat Pump with Remote Outdoor Unit-Air-Source) | N/A
213771390 | Central Heat Pump | COMFORTMAKER | CVH825GKA2* |  |  | EA*4X42L24A*+WALLCON | *80CTL1352422B* | 23800 |  |  | 16.5 | 8.1 | 21400 |  |  | 16600 | 77.57% | 1.96 | Both | 495.8333 | 1.9833 | HRCU-A-CB (Split System: Heat Pump with Remote Outdoor Unit-Air-Source) | N/A
213771400 | Central Heat Pump | COMFORTMAKER | CVH825GKA2* |  |  | EA*4X42L24A*+WALLCON | *97CMN1002122B* | 23800 |  |  | 16.5 | 8.1 | 21400 |  |  | 16600 | 77.57% | 1.96 | Both | 495.8333 | 1.9833 | HRCU-A-CB (Split System: Heat Pump with Remote Outdoor Unit-Air-Source) | N/A
213771050 | Central Heat Pump | COMFORTMAKER | CVH825GKA2* |  |  | EA*4X37L17A*+WALLCON | *80CTL0701716B* | 24200 |  |  | 16.5 | 8.1 | 21400 |  |  | 16700 | 78.04% | 2 | Both | 504.1667 | 2.0167 | HRCU-A-CB (Split System: Heat Pump with Remote Outdoor Unit-Air-Source) | N/A
213771040 | Central Heat Pump | COMFORTMAKER | CVH825GKA2* |  |  | EA*4X37L17A*+WALLCON | *80CTL0701412B* | 24200 |  |  | 16.5 | 8.1 | 21400 |  |  | 16700 | 78.04% | 2 | Both | 504.1667 | 2.0167 | HRCU-A-CB (Split System: Heat Pump with Remote Outdoor Unit-Air-Source) | N/A
213771060 | Central Heat Pump | COMFORTMAKER | CVH825GKA2* |  |  | EA*4X37L17A*+WALLCON | *80CTL0901716B* | 24200 |  |  | 16.5 | 8.1 | 21400 |  |  | 16700 | 78.04% | 2 | Both | 504.1667 | 2.0167 | HRCU-A-CB (Split System: Heat Pump with Remote Outdoor Unit-Air-Source) | N/A
213771720 | Central Heat Pump | COMFORTMAKER | CVH825GKA2* |  |  | EA*4X48L24A*+WALLCON | *97CMN1202422B* | 24000 |  |  | 16.5 | 8.1 | 21000 |  |  | 16500 | 78.57% | 2.02 | Both | 500 | 2 | HRCU-A-CB (Split System: Heat Pump with Remote Outdoor Unit-Air-Source) | N/A
213771640 | Central Heat Pump | COMFORTMAKER | CVH825GKA2* |  |  | EA*4X48L21A*+WALLCON | *97CMN1002122B* | 24000 |  |  | 16.5 | 8.1 | 21000 |  |  | 16500 | 78.57% | 2.02 | Both | 500 | 2 | HRCU-A-CB (Split System: Heat Pump with Remote Outdoor Unit-Air-Source) | N/A
213771660 | Central Heat Pump | COMFORTMAKER | CVH825GKA2* |  |  | EA*4X48L21A*+WALLCON | *96CTN0801714B* | 24000 |  |  | 16.5 | 8.1 | 21000 |  |  | 16500 | 78.57% | 2.02 | Both | 500 | 2 | HRCU-A-CB (Split System: Heat Pump with Remote Outdoor Unit-Air-Source) | N/A
213771670 | Central Heat Pump | COMFORTMAKER | CVH825GKA2* |  |  | EA*4X48L21A*+WALLCON | *96CTN1002122B* | 24000 |  |  | 16.5 | 8.1 | 21000 |  |  | 16500 | 78.57% | 2.02 | Both | 500 | 2 | HRCU-A-CB (Split System: Heat Pump with Remote Outdoor Unit-Air-Source) | N/A
213771730 | Central Heat Pump | COMFORTMAKER | CVH825GKA2* |  |  | EA*4X48L24A*+WALLCON | *96CTN1002122B* | 24200 |  |  | 16.5 | 8.1 | 21000 |  |  | 16500 | 78.57% | 2.02 | Both | 504.1667 | 2.0167 | HRCU-A-CB (Split System: Heat Pump with Remote Outdoor Unit-Air-Source) | N/A
213771710 | Central Heat Pump | COMFORTMAKER | CVH825GKA2* |  |  | EA*4X48L24A*+WALLCON | *97CMN1002122B* | 24200 |  |  | 16.5 | 8.1 | 21000 |  |  | 16500 | 78.57% | 2.02 | Both | 504.1667 | 2.0167 | HRCU-A-CB (Split System: Heat Pump with Remote Outdoor Unit-Air-Source) | N/A
213770680 | Central Heat Pump | COMFORTMAKER | CVH825GKA2* |  |  | EA*4X25L17A*+WALLCON | *96CTN0801714B* | 24200 |  |  | 16.5 | 8.1 | 21400 |  |  | 16700 | 78.04% | 2.02 | Both | 504.1667 | 2.0167 | HRCU-A-CB (Split System: Heat Pump with Remote Outdoor Unit-Air-Source) | N/A
213771230 | Central Heat Pump | COMFORTMAKER | CVH825GKA2* |  |  | EA*4X37L21A*+WALLCON | *96CTN0801714B* | 24400 |  |  | 16.5 | 8.1 | 21200 |  |  | 16600 | 78.3% | 2.02 | Both | 508.3333 | 2.0333 | HRCU-A-CB (Split System: Heat Pump with Remote Outdoor Unit-Air-Source) | N/A
213771220 | Central Heat Pump | COMFORTMAKER | CVH825GKA2* |  |  | EA*4X37L21A*+WALLCON | *96CTN0601714B* | 24400 |  |  | 16.5 | 8.1 | 21200 |  |  | 16700 | 78.77% | 2.02 | Both | 508.3333 | 2.0333 | HRCU-A-CB (Split System: Heat Pump with Remote Outdoor Unit-Air-Source) | N/A
213770610 | Central Heat Pump | COMFORTMAKER | CVH825GKA2* |  |  | EA*4X25L17A*+WALLCON | *80CTL0701716B* | 24400 |  |  | 16.5 | 8.1 | 21200 |  |  | 16700 | 78.77% | 2.02 | Both | 508.3333 | 2.0333 | HRCU-A-CB (Split System: Heat Pump with Remote Outdoor Unit-Air-Source) | N/A
213770731 | Central Heat Pump | DAY & NIGHT | CVH825GKA2* |  |  | EA*4X30L17A*+WALLCON | *80CTL0701716B* | 23400 |  |  | 16.5 | 8.1 | 21600 |  |  | 16700 | 77.31% | 1.92 | Both | 487.5 | 1.95 | HRCU-A-CB (Split System: Heat Pump with Remote Outdoor Unit-Air-Source) | N/A
213770741 | Central Heat Pump | DAY & NIGHT | CVH825GKA2* |  |  | EA*4X30L17A*+WALLCON | *80CTL0901716B* | 23600 |  |  | 16.5 | 8.1 | 21400 |  |  | 16700 | 78.04% | 1.92 | Both | 491.6667 | 1.9667 | HRCU-A-CB (Split System: Heat Pump with Remote Outdoor Unit-Air-Source) | N/A
213770831 | Central Heat Pump | DAY & NIGHT | CVH825GKA2* |  |  | EA*4X36L17A*+WALLCON | *80CTL0701716B* | 23600 |  |  | 16.5 | 8.1 | 21400 |  |  | 16700 | 78.04% | 1.94 | Both | 491.6667 | 1.9667 | HRCU-A-CB (Split System: Heat Pump with Remote Outdoor Unit-Air-Source) | N/A
213771401 | Central Heat Pump | DAY & NIGHT | CVH825GKA2* |  |  | EA*4X42L24A*+WALLCON | *97CMN1002122B* | 23800 |  |  | 16.5 | 8.1 | 21400 |  |  | 16600 | 77.57% | 1.96 | Both | 495.8333 | 1.9833 | HRCU-A-CB (Split System: Heat Pump with Remote Outdoor Unit-Air-Source) | N/A
213771391 | Central Heat Pump | DAY & NIGHT | CVH825GKA2* |  |  | EA*4X42L24A*+WALLCON | *80CTL1352422B* | 23800 |  |  | 16.5 | 8.1 | 21400 |  |  | 16600 | 77.57% | 1.96 | Both | 495.8333 | 1.9833 | HRCU-A-CB (Split System: Heat Pump with Remote Outdoor Unit-Air-Source) | N/A
213771421 | Central Heat Pump | DAY & NIGHT | CVH825GKA2* |  |  | EA*4X42L24A*+WALLCON | *96CTN1002122B* | 23800 |  |  | 16.5 | 8.1 | 21400 |  |  | 16600 | 77.57% | 1.96 | Both | 495.8333 | 1.9833 | HRCU-A-CB (Split System: Heat Pump with Remote Outdoor Unit-Air-Source) | N/A
213771361 | Central Heat Pump | DAY & NIGHT | CVH825GKA2* |  |  | EA*4X42L21A*+WALLCON | *96CTN1002122B* | 23800 |  |  | 16.5 | 8.1 | 21400 |  |  | 16600 | 77.57% | 1.96 | Both | 495.8333 | 1.9833 | HRCU-A-CB (Split System: Heat Pump with Remote Outdoor Unit-Air-Source) | N/A
213771411 | Central Heat Pump | DAY & NIGHT | CVH825GKA2* |  |  | EA*4X42L24A*+WALLCON | *97CMN1202422B* | 23800 |  |  | 16.5 | 8.1 | 21400 |  |  | 16600 | 77.57% | 1.96 | Both | 495.8333 | 1.9833 | HRCU-A-CB (Split System: Heat Pump with Remote Outdoor Unit-Air-Source) | N/A
213770671 | Central Heat Pump | DAY & NIGHT | CVH825GKA2* |  |  | EA*4X25L17A*+WALLCON | *96CTN0601714B* | 24200 |  |  | 16.5 | 8.1 | 21400 |  |  | 16700 | 78.04% | 2 | Both | 504.1667 | 2.0167 | HRCU-A-CB (Split System: Heat Pump with Remote Outdoor Unit-Air-Source) | N/A
213771121 | Central Heat Pump | DAY & NIGHT | CVH825GKA2* |  |  | EA*4X37L17A*+WALLCON | *96CTN0801714B* | 24200 |  |  | 16.5 | 8.1 | 21400 |  |  | 16700 | 78.04% | 2 | Both | 504.1667 | 2.0167 | HRCU-A-CB (Split System: Heat Pump with Remote Outdoor Unit-Air-Source) | N/A
213771061 | Central Heat Pump | DAY & NIGHT | CVH825GKA2* |  |  | EA*4X37L17A*+WALLCON | *80CTL0901716B* | 24200 |  |  | 16.5 | 8.1 | 21400 |  |  | 16700 | 78.04% | 2 | Both | 504.1667 | 2.0167 | HRCU-A-CB (Split System: Heat Pump with Remote Outdoor Unit-Air-Source) | N/A
213770591 | Central Heat Pump | DAY & NIGHT | CVH825GKA2* |  |  | EA*4X25L17A*+WALLCON | *80CTL0451712B* | 24200 |  |  | 16.5 | 8.1 | 21400 |  |  | 16800 | 78.5% | 2 | Both | 504.1667 | 2.0167 | HRCU-A-CB (Split System: Heat Pump with Remote Outdoor Unit-Air-Source) | N/A
213771051 | Central Heat Pump | DAY & NIGHT | CVH825GKA2* |  |  | EA*4X37L17A*+WALLCON | *80CTL0701716B* | 24200 |  |  | 16.5 | 8.1 | 21400 |  |  | 16700 | 78.04% | 2 | Both | 504.1667 | 2.0167 | HRCU-A-CB (Split System: Heat Pump with Remote Outdoor Unit-Air-Source) | N/A
213771671 | Central Heat Pump | DAY & NIGHT | CVH825GKA2* |  |  | EA*4X48L21A*+WALLCON | *96CTN1002122B* | 24000 |  |  | 16.5 | 8.1 | 21000 |  |  | 16500 | 78.57% | 2.02 | Both | 500 | 2 | HRCU-A-CB (Split System: Heat Pump with Remote Outdoor Unit-Air-Source) | N/A
213771731 | Central Heat Pump | DAY & NIGHT | CVH825GKA2* |  |  | EA*4X48L24A*+WALLCON | *96CTN1002122B* | 24200 |  |  | 16.5 | 8.1 | 21000 |  |  | 16500 | 78.57% | 2.02 | Both | 504.1667 | 2.0167 | HRCU-A-CB (Split System: Heat Pump with Remote Outdoor Unit-Air-Source) | N/A
213770681 | Central Heat Pump | DAY & NIGHT | CVH825GKA2* |  |  | EA*4X25L17A*+WALLCON | *96CTN0801714B* | 24200 |  |  | 16.5 | 8.1 | 21400 |  |  | 16700 | 78.04% | 2.02 | Both | 504.1667 | 2.0167 | HRCU-A-CB (Split System: Heat Pump with Remote Outdoor Unit-Air-Source) | N/A
213771541 | Central Heat Pump | DAY & NIGHT | CVH825GKA2* |  |  | EA*4X43L21A*+WALLCON | *96CTN0801714B* | 24400 |  |  | 16.5 | 8.1 | 21200 |  |  | 16600 | 78.3% | 2.02 | Both | 508.3333 | 2.0333 | HRCU-A-CB (Split System: Heat Pump with Remote Outdoor Unit-Air-Source) | N/A
213771221 | Central Heat Pump | DAY & NIGHT | CVH825GKA2* |  |  | EA*4X37L21A*+WALLCON | *96CTN0601714B* | 24400 |  |  | 16.5 | 8.1 | 21200 |  |  | 16700 | 78.77% | 2.02 | Both | 508.3333 | 2.0333 | HRCU-A-CB (Split System: Heat Pump with Remote Outdoor Unit-Air-Source) | N/A
213770611 | Central Heat Pump | DAY & NIGHT | CVH825GKA2* |  |  | EA*4X25L17A*+WALLCON | *80CTL0701716B* | 24400 |  |  | 16.5 | 8.1 | 21200 |  |  | 16700 | 78.77% | 2.02 | Both | 508.3333 | 2.0333 | HRCU-A-CB (Split System: Heat Pump with Remote Outdoor Unit-Air-Source) | N/A
213771511 | Central Heat Pump | DAY & NIGHT | CVH825GKA2* |  |  | EA*4X43L21A*+WALLCON | *97CMN0801714B* | 24400 |  |  | 16.5 | 8.1 | 21200 |  |  | 16700 | 78.77% | 2.02 | Both | 508.3333 | 2.0333 | HRCU-A-CB (Split System: Heat Pump with Remote Outdoor Unit-Air-Source) | N/A
213771531 | Central Heat Pump | DAY & NIGHT | CVH825GKA2* |  |  | EA*4X43L21A*+WALLCON | *96CTN0601714B* | 24400 |  |  | 16.5 | 8.1 | 21200 |  |  | 16700 | 78.77% | 2.02 | Both | 508.3333 | 2.0333 | HRCU-A-CB (Split System: Heat Pump with Remote Outdoor Unit-Air-Source) | N/A
213770687 | Central Heat Pump | HEIL | HVH825GKA2* |  |  | EA*4X30L14A*+WALLCON | *80CTL0701412B* | 23400 |  |  | 16.5 | 8.1 | 21600 |  |  | 16700 | 77.31% | 1.92 | Both | 487.5 | 1.95 | HRCU-A-CB (Split System: Heat Pump with Remote Outdoor Unit-Air-Source) | N/A
213770737 | Central Heat Pump | HEIL | HVH825GKA2* |  |  | EA*4X30L17A*+WALLCON | *80CTL0901716B* | 23600 |  |  | 16.5 | 8.1 | 21400 |  |  | 16700 | 78.04% | 1.92 | Both | 491.6667 | 1.9667 | HRCU-A-CB (Split System: Heat Pump with Remote Outdoor Unit-Air-Source) | N/A
213770987 | Central Heat Pump | HEIL | HVH825GKA2* |  |  | EA*4X36L21A*+WALLCON | *97CMN1002122B* | 23600 |  |  | 16.5 | 8.1 | 21400 |  |  | 16600 | 77.57% | 1.94 | Both | 491.6667 | 1.9667 | HRCU-A-CB (Split System: Heat Pump with Remote Outdoor Unit-Air-Source) | N/A
213770837 | Central Heat Pump | HEIL | HVH825GKA2* |  |  | EA*4X36L17A*+WALLCON | *80CTL0901716B* | 23600 |  |  | 16.5 | 8.1 | 21400 |  |  | 16700 | 78.04% | 1.94 | Both | 491.6667 | 1.9667 | HRCU-A-CB (Split System: Heat Pump with Remote Outdoor Unit-Air-Source) | N/A
213770827 | Central Heat Pump | HEIL | HVH825GKA2* |  |  | EA*4X36L17A*+WALLCON | *80CTL0701716B* | 23600 |  |  | 16.5 | 8.1 | 21400 |  |  | 16700 | 78.04% | 1.94 | Both | 491.6667 | 1.9667 | HRCU-A-CB (Split System: Heat Pump with Remote Outdoor Unit-Air-Source) | N/A
213771397 | Central Heat Pump | HEIL | HVH825GKA2* |  |  | EA*4X42L24A*+WALLCON | *97CMN1002122B* | 23800 |  |  | 16.5 | 8.1 | 21400 |  |  | 16600 | 77.57% | 1.96 | Both | 495.8333 | 1.9833 | HRCU-A-CB (Split System: Heat Pump with Remote Outdoor Unit-Air-Source) | N/A
213771357 | Central Heat Pump | HEIL | HVH825GKA2* |  |  | EA*4X42L21A*+WALLCON | *96CTN1002122B* | 23800 |  |  | 16.5 | 8.1 | 21400 |  |  | 16600 | 77.57% | 1.96 | Both | 495.8333 | 1.9833 | HRCU-A-CB (Split System: Heat Pump with Remote Outdoor Unit-Air-Source) | N/A
213771387 | Central Heat Pump | HEIL | HVH825GKA2* |  |  | EA*4X42L24A*+WALLCON | *80CTL1352422B* | 23800 |  |  | 16.5 | 8.1 | 21400 |  |  | 16600 | 77.57% | 1.96 | Both | 495.8333 | 1.9833 | HRCU-A-CB (Split System: Heat Pump with Remote Outdoor Unit-Air-Source) | N/A
213771327 | Central Heat Pump | HEIL | HVH825GKA2* |  |  | EA*4X42L21A*+WALLCON | *97CMN1002122B* | 23800 |  |  | 16.5 | 8.1 | 21400 |  |  | 16600 | 77.57% | 1.96 | Both | 495.8333 | 1.9833 | HRCU-A-CB (Split System: Heat Pump with Remote Outdoor Unit-Air-Source) | N/A
213771417 | Central Heat Pump | HEIL | HVH825GKA2* |  |  | EA*4X42L24A*+WALLCON | *96CTN1002122B* | 23800 |  |  | 16.5 | 8.1 | 21400 |  |  | 16600 | 77.57% | 1.96 | Both | 495.8333 | 1.9833 | HRCU-A-CB (Split System: Heat Pump with Remote Outdoor Unit-Air-Source) | N/A
213771627 | Central Heat Pump | HEIL | HVH825GKA2* |  |  | EA*4X48L21A*+WALLCON | *97CMN0801714B* | 24000 |  |  | 16.5 | 8.1 | 21000 |  |  | 16600 | 79.05% | 2 | Both | 500 | 2 | HRCU-A-CB (Split System: Heat Pump with Remote Outdoor Unit-Air-Source) | N/A
213771047 | Central Heat Pump | HEIL | HVH825GKA2* |  |  | EA*4X37L17A*+WALLCON | *80CTL0701716B* | 24200 |  |  | 16.5 | 8.1 | 21400 |  |  | 16700 | 78.04% | 2 | Both | 504.1667 | 2.0167 | HRCU-A-CB (Split System: Heat Pump with Remote Outdoor Unit-Air-Source) | N/A
213771637 | Central Heat Pump | HEIL | HVH825GKA2* |  |  | EA*4X48L21A*+WALLCON | *97CMN1002122B* | 24000 |  |  | 16.5 | 8.1 | 21000 |  |  | 16500 | 78.57% | 2.02 | Both | 500 | 2 | HRCU-A-CB (Split System: Heat Pump with Remote Outdoor Unit-Air-Source) | N/A
213771657 | Central Heat Pump | HEIL | HVH825GKA2* |  |  | EA*4X48L21A*+WALLCON | *96CTN0801714B* | 24000 |  |  | 16.5 | 8.1 | 21000 |  |  | 16500 | 78.57% | 2.02 | Both | 500 | 2 | HRCU-A-CB (Split System: Heat Pump with Remote Outdoor Unit-Air-Source) | N/A
213771667 | Central Heat Pump | HEIL | HVH825GKA2* |  |  | EA*4X48L21A*+WALLCON | *96CTN1002122B* | 24000 |  |  | 16.5 | 8.1 | 21000 |  |  | 16500 | 78.57% | 2.02 | Both | 500 | 2 | HRCU-A-CB (Split System: Heat Pump with Remote Outdoor Unit-Air-Source) | N/A
213771717 | Central Heat Pump | HEIL | HVH825GKA2* |  |  | EA*4X48L24A*+WALLCON | *97CMN1202422B* | 24000 |  |  | 16.5 | 8.1 | 21000 |  |  | 16500 | 78.57% | 2.02 | Both | 500 | 2 | HRCU-A-CB (Split System: Heat Pump with Remote Outdoor Unit-Air-Source) | N/A
213771727 | Central Heat Pump | HEIL | HVH825GKA2* |  |  | EA*4X48L24A*+WALLCON | *96CTN1002122B* | 24200 |  |  | 16.5 | 8.1 | 21000 |  |  | 16500 | 78.57% | 2.02 | Both | 504.1667 | 2.0167 | HRCU-A-CB (Split System: Heat Pump with Remote Outdoor Unit-Air-Source) | N/A
213770677 | Central Heat Pump | HEIL | HVH825GKA2* |  |  | EA*4X25L17A*+WALLCON | *96CTN0801714B* | 24200 |  |  | 16.5 | 8.1 | 21400 |  |  | 16700 | 78.04% | 2.02 | Both | 504.1667 | 2.0167 | HRCU-A-CB (Split System: Heat Pump with Remote Outdoor Unit-Air-Source) | N/A
213771507 | Central Heat Pump | HEIL | HVH825GKA2* |  |  | EA*4X43L21A*+WALLCON | *97CMN0801714B* | 24400 |  |  | 16.5 | 8.1 | 21200 |  |  | 16700 | 78.77% | 2.02 | Both | 508.3333 | 2.0333 | HRCU-A-CB (Split System: Heat Pump with Remote Outdoor Unit-Air-Source) | N/A
213771537 | Central Heat Pump | HEIL | HVH825GKA2* |  |  | EA*4X43L21A*+WALLCON | *96CTN0801714B* | 24400 |  |  | 16.5 | 8.1 | 21200 |  |  | 16600 | 78.3% | 2.02 | Both | 508.3333 | 2.0333 | HRCU-A-CB (Split System: Heat Pump with Remote Outdoor Unit-Air-Source) | N/A
213770732 | Central Heat Pump | KEEPRITE | CVH825GKA2* |  |  | EA*4X30L17A*+WALLCON | *80CTL0701716B* | 23400 |  |  | 16.5 | 8.1 | 21600 |  |  | 16700 | 77.31% | 1.92 | Both | 487.5 | 1.95 | HRCU-A-CB (Split System: Heat Pump with Remote Outdoor Unit-Air-Source) | N/A
213770832 | Central Heat Pump | KEEPRITE | CVH825GKA2* |  |  | EA*4X36L17A*+WALLCON | *80CTL0701716B* | 23600 |  |  | 16.5 | 8.1 | 21400 |  |  | 16700 | 78.04% | 1.94 | Both | 491.6667 | 1.9667 | HRCU-A-CB (Split System: Heat Pump with Remote Outdoor Unit-Air-Source) | N/A
213771022 | Central Heat Pump | KEEPRITE | CVH825GKA2* |  |  | EA*4X36L21A*+WALLCON | *96CTN1002122B* | 23600 |  |  | 16.5 | 8.1 | 21400 |  |  | 16600 | 77.57% | 1.94 | Both | 491.6667 | 1.9667 | HRCU-A-CB (Split System: Heat Pump with Remote Outdoor Unit-Air-Source) | N/A
213771412 | Central Heat Pump | KEEPRITE | CVH825GKA2* |  |  | EA*4X42L24A*+WALLCON | *97CMN1202422B* | 23800 |  |  | 16.5 | 8.1 | 21400 |  |  | 16600 | 77.57% | 1.96 | Both | 495.8333 | 1.9833 | HRCU-A-CB (Split System: Heat Pump with Remote Outdoor Unit-Air-Source) | N/A
213771422 | Central Heat Pump | KEEPRITE | CVH825GKA2* |  |  | EA*4X42L24A*+WALLCON | *96CTN1002122B* | 23800 |  |  | 16.5 | 8.1 | 21400 |  |  | 16600 | 77.57% | 1.96 | Both | 495.8333 | 1.9833 | HRCU-A-CB (Split System: Heat Pump with Remote Outdoor Unit-Air-Source) | N/A
213771402 | Central Heat Pump | KEEPRITE | CVH825GKA2* |  |  | EA*4X42L24A*+WALLCON | *97CMN1002122B* | 23800 |  |  | 16.5 | 8.1 | 21400 |  |  | 16600 | 77.57% | 1.96 | Both | 495.8333 | 1.9833 | HRCU-A-CB (Split System: Heat Pump with Remote Outdoor Unit-Air-Source) | N/A
213771632 | Central Heat Pump | KEEPRITE | CVH825GKA2* |  |  | EA*4X48L21A*+WALLCON | *97CMN0801714B* | 24000 |  |  | 16.5 | 8.1 | 21000 |  |  | 16600 | 79.05% | 2 | Both | 500 | 2 | HRCU-A-CB (Split System: Heat Pump with Remote Outdoor Unit-Air-Source) | N/A
213770672 | Central Heat Pump | KEEPRITE | CVH825GKA2* |  |  | EA*4X25L17A*+WALLCON | *96CTN0601714B* | 24200 |  |  | 16.5 | 8.1 | 21400 |  |  | 16700 | 78.04% | 2 | Both | 504.1667 | 2.0167 | HRCU-A-CB (Split System: Heat Pump with Remote Outdoor Unit-Air-Source) | N/A
213771122 | Central Heat Pump | KEEPRITE | CVH825GKA2* |  |  | EA*4X37L17A*+WALLCON | *96CTN0801714B* | 24200 |  |  | 16.5 | 8.1 | 21400 |  |  | 16700 | 78.04% | 2 | Both | 504.1667 | 2.0167 | HRCU-A-CB (Split System: Heat Pump with Remote Outdoor Unit-Air-Source) | N/A
213771052 | Central Heat Pump | KEEPRITE | CVH825GKA2* |  |  | EA*4X37L17A*+WALLCON | *80CTL0701716B* | 24200 |  |  | 16.5 | 8.1 | 21400 |  |  | 16700 | 78.04% | 2 | Both | 504.1667 | 2.0167 | HRCU-A-CB (Split System: Heat Pump with Remote Outdoor Unit-Air-Source) | N/A
213771722 | Central Heat Pump | KEEPRITE | CVH825GKA2* |  |  | EA*4X48L24A*+WALLCON | *97CMN1202422B* | 24000 |  |  | 16.5 | 8.1 | 21000 |  |  | 16500 | 78.57% | 2.02 | Both | 500 | 2 | HRCU-A-CB (Split System: Heat Pump with Remote Outdoor Unit-Air-Source) | N/A
213771642 | Central Heat Pump | KEEPRITE | CVH825GKA2* |  |  | EA*4X48L21A*+WALLCON | *97CMN1002122B* | 24000 |  |  | 16.5 | 8.1 | 21000 |  |  | 16500 | 78.57% | 2.02 | Both | 500 | 2 | HRCU-A-CB (Split System: Heat Pump with Remote Outdoor Unit-Air-Source) | N/A
213771662 | Central Heat Pump | KEEPRITE | CVH825GKA2* |  |  | EA*4X48L21A*+WALLCON | *96CTN0801714B* | 24000 |  |  | 16.5 | 8.1 | 21000 |  |  | 16500 | 78.57% | 2.02 | Both | 500 | 2 | HRCU-A-CB (Split System: Heat Pump with Remote Outdoor Unit-Air-Source) | N/A
213771222 | Central Heat Pump | KEEPRITE | CVH825GKA2* |  |  | EA*4X37L21A*+WALLCON | *96CTN0601714B* | 24400 |  |  | 16.5 | 8.1 | 21200 |  |  | 16700 | 78.77% | 2.02 | Both | 508.3333 | 2.0333 | HRCU-A-CB (Split System: Heat Pump with Remote Outdoor Unit-Air-Source) | N/A
213770612 | Central Heat Pump | KEEPRITE | CVH825GKA2* |  |  | EA*4X25L17A*+WALLCON | *80CTL0701716B* | 24400 |  |  | 16.5 | 8.1 | 21200 |  |  | 16700 | 78.77% | 2.02 | Both | 508.3333 | 2.0333 | HRCU-A-CB (Split System: Heat Pump with Remote Outdoor Unit-Air-Source) | N/A
213771232 | Central Heat Pump | KEEPRITE | CVH825GKA2* |  |  | EA*4X37L21A*+WALLCON | *96CTN0801714B* | 24400 |  |  | 16.5 | 8.1 | 21200 |  |  | 16600 | 78.3% | 2.02 | Both | 508.3333 | 2.0333 | HRCU-A-CB (Split System: Heat Pump with Remote Outdoor Unit-Air-Source) | N/A
213771542 | Central Heat Pump | KEEPRITE | CVH825GKA2* |  |  | EA*4X43L21A*+WALLCON | *96CTN0801714B* | 24400 |  |  | 16.5 | 8.1 | 21200 |  |  | 16600 | 78.3% | 2.02 | Both | 508.3333 | 2.0333 | HRCU-A-CB (Split System: Heat Pump with Remote Outdoor Unit-Air-Source) | N/A
213771202 | Central Heat Pump | KEEPRITE | CVH825GKA2* |  |  | EA*4X37L21A*+WALLCON | *97CMN0801714B* | 24400 |  |  | 16.5 | 8.1 | 21200 |  |  | 16700 | 78.77% | 2.02 | Both | 508.3333 | 2.0333 | HRCU-A-CB (Split System: Heat Pump with Remote Outdoor Unit-Air-Source) | N/A
213770733 | Central Heat Pump | KENMORE | (C,H,T)VH825GKA2* |  |  | EA*4X30L17A*+WALLCON | *80CTL0701716B* | 23400 |  |  | 16.5 | 8.1 | 21600 |  |  | 16700 | 77.31% | 1.92 | Both | 487.5 | 1.95 | HRCU-A-CB (Split System: Heat Pump with Remote Outdoor Unit-Air-Source) | N/A
213771023 | Central Heat Pump | KENMORE | (C,H,T)VH825GKA2* |  |  | EA*4X36L21A*+WALLCON | *96CTN1002122B* | 23600 |  |  | 16.5 | 8.1 | 21400 |  |  | 16600 | 77.57% | 1.94 | Both | 491.6667 | 1.9667 | HRCU-A-CB (Split System: Heat Pump with Remote Outdoor Unit-Air-Source) | N/A
213770843 | Central Heat Pump | KENMORE | (C,H,T)VH825GKA2* |  |  | EA*4X36L17A*+WALLCON | *80CTL0901716B* | 23600 |  |  | 16.5 | 8.1 | 21400 |  |  | 16700 | 78.04% | 1.94 | Both | 491.6667 | 1.9667 | HRCU-A-CB (Split System: Heat Pump with Remote Outdoor Unit-Air-Source) | N/A
213770993 | Central Heat Pump | KENMORE | (C,H,T)VH825GKA2* |  |  | EA*4X36L21A*+WALLCON | *97CMN1002122B* | 23600 |  |  | 16.5 | 8.1 | 21400 |  |  | 16600 | 77.57% | 1.94 | Both | 491.6667 | 1.9667 | HRCU-A-CB (Split System: Heat Pump with Remote Outdoor Unit-Air-Source) | N/A
213771413 | Central Heat Pump | KENMORE | (C,H,T)VH825GKA2* |  |  | EA*4X42L24A*+WALLCON | *97CMN1202422B* | 23800 |  |  | 16.5 | 8.1 | 21400 |  |  | 16600 | 77.57% | 1.96 | Both | 495.8333 | 1.9833 | HRCU-A-CB (Split System: Heat Pump with Remote Outdoor Unit-Air-Source) | N/A
213771393 | Central Heat Pump | KENMORE | (C,H,T)VH825GKA2* |  |  | EA*4X42L24A*+WALLCON | *80CTL1352422B* | 23800 |  |  | 16.5 | 8.1 | 21400 |  |  | 16600 | 77.57% | 1.96 | Both | 495.8333 | 1.9833 | HRCU-A-CB (Split System: Heat Pump with Remote Outdoor Unit-Air-Source) | N/A
213771633 | Central Heat Pump | KENMORE | (C,H,T)VH825GKA2* |  |  | EA*4X48L21A*+WALLCON | *97CMN0801714B* | 24000 |  |  | 16.5 | 8.1 | 21000 |  |  | 16600 | 79.05% | 2 | Both | 500 | 2 | HRCU-A-CB (Split System: Heat Pump with Remote Outdoor Unit-Air-Source) | N/A
213771053 | Central Heat Pump | KENMORE | (C,H,T)VH825GKA2* |  |  | EA*4X37L17A*+WALLCON | *80CTL0701716B* | 24200 |  |  | 16.5 | 8.1 | 21400 |  |  | 16700 | 78.04% | 2 | Both | 504.1667 | 2.0167 | HRCU-A-CB (Split System: Heat Pump with Remote Outdoor Unit-Air-Source) | N/A
213771063 | Central Heat Pump | KENMORE | (C,H,T)VH825GKA2* |  |  | EA*4X37L17A*+WALLCON | *80CTL0901716B* | 24200 |  |  | 16.5 | 8.1 | 21400 |  |  | 16700 | 78.04% | 2 | Both | 504.1667 | 2.0167 | HRCU-A-CB (Split System: Heat Pump with Remote Outdoor Unit-Air-Source) | N/A
213770673 | Central Heat Pump | KENMORE | (C,H,T)VH825GKA2* |  |  | EA*4X25L17A*+WALLCON | *96CTN0601714B* | 24200 |  |  | 16.5 | 8.1 | 21400 |  |  | 16700 | 78.04% | 2 | Both | 504.1667 | 2.0167 | HRCU-A-CB (Split System: Heat Pump with Remote Outdoor Unit-Air-Source) | N/A
213771043 | Central Heat Pump | KENMORE | (C,H,T)VH825GKA2* |  |  | EA*4X37L17A*+WALLCON | *80CTL0701412B* | 24200 |  |  | 16.5 | 8.1 | 21400 |  |  | 16700 | 78.04% | 2 | Both | 504.1667 | 2.0167 | HRCU-A-CB (Split System: Heat Pump with Remote Outdoor Unit-Air-Source) | N/A
213770593 | Central Heat Pump | KENMORE | (C,H,T)VH825GKA2* |  |  | EA*4X25L17A*+WALLCON | *80CTL0451712B* | 24200 |  |  | 16.5 | 8.1 | 21400 |  |  | 16800 | 78.5% | 2 | Both | 504.1667 | 2.0167 | HRCU-A-CB (Split System: Heat Pump with Remote Outdoor Unit-Air-Source) | N/A
213771663 | Central Heat Pump | KENMORE | (C,H,T)VH825GKA2* |  |  | EA*4X48L21A*+WALLCON | *96CTN0801714B* | 24000 |  |  | 16.5 | 8.1 | 21000 |  |  | 16500 | 78.57% | 2.02 | Both | 500 | 2 | HRCU-A-CB (Split System: Heat Pump with Remote Outdoor Unit-Air-Source) | N/A
213771673 | Central Heat Pump | KENMORE | (C,H,T)VH825GKA2* |  |  | EA*4X48L21A*+WALLCON | *96CTN1002122B* | 24000 |  |  | 16.5 | 8.1 | 21000 |  |  | 16500 | 78.57% | 2.02 | Both | 500 | 2 | HRCU-A-CB (Split System: Heat Pump with Remote Outdoor Unit-Air-Source) | N/A
213771723 | Central Heat Pump | KENMORE | (C,H,T)VH825GKA2* |  |  | EA*4X48L24A*+WALLCON | *97CMN1202422B* | 24000 |  |  | 16.5 | 8.1 | 21000 |  |  | 16500 | 78.57% | 2.02 | Both | 500 | 2 | HRCU-A-CB (Split System: Heat Pump with Remote Outdoor Unit-Air-Source) | N/A
213771713 | Central Heat Pump | KENMORE | (C,H,T)VH825GKA2* |  |  | EA*4X48L24A*+WALLCON | *97CMN1002122B* | 24200 |  |  | 16.5 | 8.1 | 21000 |  |  | 16500 | 78.57% | 2.02 | Both | 504.1667 | 2.0167 | HRCU-A-CB (Split System: Heat Pump with Remote Outdoor Unit-Air-Source) | N/A
213771733 | Central Heat Pump | KENMORE | (C,H,T)VH825GKA2* |  |  | EA*4X48L24A*+WALLCON | *96CTN1002122B* | 24200 |  |  | 16.5 | 8.1 | 21000 |  |  | 16500 | 78.57% | 2.02 | Both | 504.1667 | 2.0167 | HRCU-A-CB (Split System: Heat Pump with Remote Outdoor Unit-Air-Source) | N/A
213770683 | Central Heat Pump | KENMORE | (C,H,T)VH825GKA2* |  |  | EA*4X25L17A*+WALLCON | *96CTN0801714B* | 24200 |  |  | 16.5 | 8.1 | 21400 |  |  | 16700 | 78.04% | 2.02 | Both | 504.1667 | 2.0167 | HRCU-A-CB (Split System: Heat Pump with Remote Outdoor Unit-Air-Source) | N/A
213771203 | Central Heat Pump | KENMORE | (C,H,T)VH825GKA2* |  |  | EA*4X37L21A*+WALLCON | *97CMN0801714B* | 24400 |  |  | 16.5 | 8.1 | 21200 |  |  | 16700 | 78.77% | 2.02 | Both | 508.3333 | 2.0333 | HRCU-A-CB (Split System: Heat Pump with Remote Outdoor Unit-Air-Source) | N/A
213771223 | Central Heat Pump | KENMORE | (C,H,T)VH825GKA2* |  |  | EA*4X37L21A*+WALLCON | *96CTN0601714B* | 24400 |  |  | 16.5 | 8.1 | 21200 |  |  | 16700 | 78.77% | 2.02 | Both | 508.3333 | 2.0333 | HRCU-A-CB (Split System: Heat Pump with Remote Outdoor Unit-Air-Source) | N/A
213771233 | Central Heat Pump | KENMORE | (C,H,T)VH825GKA2* |  |  | EA*4X37L21A*+WALLCON | *96CTN0801714B* | 24400 |  |  | 16.5 | 8.1 | 21200 |  |  | 16600 | 78.3% | 2.02 | Both | 508.3333 | 2.0333 | HRCU-A-CB (Split System: Heat Pump with Remote Outdoor Unit-Air-Source) | N/A
213771533 | Central Heat Pump | KENMORE | (C,H,T)VH825GKA2* |  |  | EA*4X43L21A*+WALLCON | *96CTN0601714B* | 24400 |  |  | 16.5 | 8.1 | 21200 |  |  | 16700 | 78.77% | 2.02 | Both | 508.3333 | 2.0333 | HRCU-A-CB (Split System: Heat Pump with Remote Outdoor Unit-Air-Source) | N/A
213770694 | Central Heat Pump | TEMPSTAR | TVH825GKA2* |  |  | EA*4X30L14A*+WALLCON | *80CTL0701412B* | 23400 |  |  | 16.5 | 8.1 | 21600 |  |  | 16700 | 77.31% | 1.92 | Both | 487.5 | 1.95 | HRCU-A-CB (Split System: Heat Pump with Remote Outdoor Unit-Air-Source) | N/A
213770734 | Central Heat Pump | TEMPSTAR | TVH825GKA2* |  |  | EA*4X30L17A*+WALLCON | *80CTL0701716B* | 23400 |  |  | 16.5 | 8.1 | 21600 |  |  | 16700 | 77.31% | 1.92 | Both | 487.5 | 1.95 | HRCU-A-CB (Split System: Heat Pump with Remote Outdoor Unit-Air-Source) | N/A
213770744 | Central Heat Pump | TEMPSTAR | TVH825GKA2* |  |  | EA*4X30L17A*+WALLCON | *80CTL0901716B* | 23600 |  |  | 16.5 | 8.1 | 21400 |  |  | 16700 | 78.04% | 1.92 | Both | 491.6667 | 1.9667 | HRCU-A-CB (Split System: Heat Pump with Remote Outdoor Unit-Air-Source) | N/A
213770994 | Central Heat Pump | TEMPSTAR | TVH825GKA2* |  |  | EA*4X36L21A*+WALLCON | *97CMN1002122B* | 23600 |  |  | 16.5 | 8.1 | 21400 |  |  | 16600 | 77.57% | 1.94 | Both | 491.6667 | 1.9667 | HRCU-A-CB (Split System: Heat Pump with Remote Outdoor Unit-Air-Source) | N/A
213770834 | Central Heat Pump | TEMPSTAR | TVH825GKA2* |  |  | EA*4X36L17A*+WALLCON | *80CTL0701716B* | 23600 |  |  | 16.5 | 8.1 | 21400 |  |  | 16700 | 78.04% | 1.94 | Both | 491.6667 | 1.9667 | HRCU-A-CB (Split System: Heat Pump with Remote Outdoor Unit-Air-Source) | N/A
213771404 | Central Heat Pump | TEMPSTAR | TVH825GKA2* |  |  | EA*4X42L24A*+WALLCON | *97CMN1002122B* | 23800 |  |  | 16.5 | 8.1 | 21400 |  |  | 16600 | 77.57% | 1.96 | Both | 495.8333 | 1.9833 | HRCU-A-CB (Split System: Heat Pump with Remote Outdoor Unit-Air-Source) | N/A
213771334 | Central Heat Pump | TEMPSTAR | TVH825GKA2* |  |  | EA*4X42L21A*+WALLCON | *97CMN1002122B* | 23800 |  |  | 16.5 | 8.1 | 21400 |  |  | 16600 | 77.57% | 1.96 | Both | 495.8333 | 1.9833 | HRCU-A-CB (Split System: Heat Pump with Remote Outdoor Unit-Air-Source) | N/A
213771414 | Central Heat Pump | TEMPSTAR | TVH825GKA2* |  |  | EA*4X42L24A*+WALLCON | *97CMN1202422B* | 23800 |  |  | 16.5 | 8.1 | 21400 |  |  | 16600 | 77.57% | 1.96 | Both | 495.8333 | 1.9833 | HRCU-A-CB (Split System: Heat Pump with Remote Outdoor Unit-Air-Source) | N/A
213771424 | Central Heat Pump | TEMPSTAR | TVH825GKA2* |  |  | EA*4X42L24A*+WALLCON | *96CTN1002122B* | 23800 |  |  | 16.5 | 8.1 | 21400 |  |  | 16600 | 77.57% | 1.96 | Both | 495.8333 | 1.9833 | HRCU-A-CB (Split System: Heat Pump with Remote Outdoor Unit-Air-Source) | N/A
213771634 | Central Heat Pump | TEMPSTAR | TVH825GKA2* |  |  | EA*4X48L21A*+WALLCON | *97CMN0801714B* | 24000 |  |  | 16.5 | 8.1 | 21000 |  |  | 16600 | 79.05% | 2 | Both | 500 | 2 | HRCU-A-CB (Split System: Heat Pump with Remote Outdoor Unit-Air-Source) | N/A
213771064 | Central Heat Pump | TEMPSTAR | TVH825GKA2* |  |  | EA*4X37L17A*+WALLCON | *80CTL0901716B* | 24200 |  |  | 16.5 | 8.1 | 21400 |  |  | 16700 | 78.04% | 2 | Both | 504.1667 | 2.0167 | HRCU-A-CB (Split System: Heat Pump with Remote Outdoor Unit-Air-Source) | N/A
213770594 | Central Heat Pump | TEMPSTAR | TVH825GKA2* |  |  | EA*4X25L17A*+WALLCON | *80CTL0451712B* | 24200 |  |  | 16.5 | 8.1 | 21400 |  |  | 16800 | 78.5% | 2 | Both | 504.1667 | 2.0167 | HRCU-A-CB (Split System: Heat Pump with Remote Outdoor Unit-Air-Source) | N/A
213771044 | Central Heat Pump | TEMPSTAR | TVH825GKA2* |  |  | EA*4X37L17A*+WALLCON | *80CTL0701412B* | 24200 |  |  | 16.5 | 8.1 | 21400 |  |  | 16700 | 78.04% | 2 | Both | 504.1667 | 2.0167 | HRCU-A-CB (Split System: Heat Pump with Remote Outdoor Unit-Air-Source) | N/A
213771124 | Central Heat Pump | TEMPSTAR | TVH825GKA2* |  |  | EA*4X37L17A*+WALLCON | *96CTN0801714B* | 24200 |  |  | 16.5 | 8.1 | 21400 |  |  | 16700 | 78.04% | 2 | Both | 504.1667 | 2.0167 | HRCU-A-CB (Split System: Heat Pump with Remote Outdoor Unit-Air-Source) | N/A
213771674 | Central Heat Pump | TEMPSTAR | TVH825GKA2* |  |  | EA*4X48L21A*+WALLCON | *96CTN1002122B* | 24000 |  |  | 16.5 | 8.1 | 21000 |  |  | 16500 | 78.57% | 2.02 | Both | 500 | 2 | HRCU-A-CB (Split System: Heat Pump with Remote Outdoor Unit-Air-Source) | N/A
213771734 | Central Heat Pump | TEMPSTAR | TVH825GKA2* |  |  | EA*4X48L24A*+WALLCON | *96CTN1002122B* | 24200 |  |  | 16.5 | 8.1 | 21000 |  |  | 16500 | 78.57% | 2.02 | Both | 504.1667 | 2.0167 | HRCU-A-CB (Split System: Heat Pump with Remote Outdoor Unit-Air-Source) | N/A
213770654 | Central Heat Pump | TEMPSTAR | TVH825GKA2* |  |  | EA*4X25L17A*+WALLCON | *97CMN0801714B* | 24200 |  |  | 16.5 | 8.1 | 21400 |  |  | 16700 | 78.04% | 2.02 | Both | 504.1667 | 2.0167 | HRCU-A-CB (Split System: Heat Pump with Remote Outdoor Unit-Air-Source) | N/A
213770684 | Central Heat Pump | TEMPSTAR | TVH825GKA2* |  |  | EA*4X25L17A*+WALLCON | *96CTN0801714B* | 24200 |  |  | 16.5 | 8.1 | 21400 |  |  | 16700 | 78.04% | 2.02 | Both | 504.1667 | 2.0167 | HRCU-A-CB (Split System: Heat Pump with Remote Outdoor Unit-Air-Source) | N/A
213771514 | Central Heat Pump | TEMPSTAR | TVH825GKA2* |  |  | EA*4X43L21A*+WALLCON | *97CMN0801714B* | 24400 |  |  | 16.5 | 8.1 | 21200 |  |  | 16700 | 78.77% | 2.02 | Both | 508.3333 | 2.0333 | HRCU-A-CB (Split System: Heat Pump with Remote Outdoor Unit-Air-Source) | N/A
213770614 | Central Heat Pump | TEMPSTAR | TVH825GKA2* |  |  | EA*4X25L17A*+WALLCON | *80CTL0701716B* | 24400 |  |  | 16.5 | 8.1 | 21200 |  |  | 16700 | 78.77% | 2.02 | Both | 508.3333 | 2.0333 | HRCU-A-CB (Split System: Heat Pump with Remote Outdoor Unit-Air-Source) | N/A
213771234 | Central Heat Pump | TEMPSTAR | TVH825GKA2* |  |  | EA*4X37L21A*+WALLCON | *96CTN0801714B* | 24400 |  |  | 16.5 | 8.1 | 21200 |  |  | 16600 | 78.3% | 2.02 | Both | 508.3333 | 2.0333 | HRCU-A-CB (Split System: Heat Pump with Remote Outdoor Unit-Air-Source) | N/A
213771544 | Central Heat Pump | TEMPSTAR | TVH825GKA2* |  |  | EA*4X43L21A*+WALLCON | *96CTN0801714B* | 24400 |  |  | 16.5 | 8.1 | 21200 |  |  | 16600 | 78.3% | 2.02 | Both | 508.3333 | 2.0333 | HRCU-A-CB (Split System: Heat Pump with Remote Outdoor Unit-Air-Source) | N/A
213771204 | Central Heat Pump | TEMPSTAR | TVH825GKA2* |  |  | EA*4X37L21A*+WALLCON | *97CMN0801714B* | 24400 |  |  | 16.5 | 8.1 | 21200 |  |  | 16700 | 78.77% | 2.02 | Both | 508.3333 | 2.0333 | HRCU-A-CB (Split System: Heat Pump with Remote Outdoor Unit-Air-Source) | N/A
213771224 | Central Heat Pump | TEMPSTAR | TVH825GKA2* |  |  | EA*4X37L21A*+WALLCON | *96CTN0601714B* | 24400 |  |  | 16.5 | 8.1 | 21200 |  |  | 16700 | 78.77% | 2.02 | Both | 508.3333 | 2.0333 | HRCU-A-CB (Split System: Heat Pump with Remote Outdoor Unit-Air-Source) | N/A
213771534 | Central Heat Pump | TEMPSTAR | TVH825GKA2* |  |  | EA*4X43L21A*+WALLCON | *96CTN0601714B* | 24400 |  |  | 16.5 | 8.1 | 21200 |  |  | 16700 | 78.77% | 2.02 | Both | 508.3333 | 2.0333 | HRCU-A-CB (Split System: Heat Pump with Remote Outdoor Unit-Air-Source) | N/A
213771428 | Central Heat Pump | AIRQUEST | HVH825GKA2* |  |  | EA*4X42L24A*+WALLCON | *96CTN1202422B* | 23800 |  |  | 17 | 8.1 | 21400 |  |  | 16600 | 77.57% | 1.96 | Both | 495.8333 | 1.9833 | HRCU-A-CB (Split System: Heat Pump with Remote Outdoor Unit-Air-Source) | N/A
213771698 | Central Heat Pump | AIRQUEST | HVH825GKA2* |  |  | EA*4X48L24A*+WALLCON | *80CTL1352422B* | 24200 |  |  | 17 | 8.1 | 21000 |  |  | 16500 | 78.57% | 2.02 | Both | 504.1667 | 2.0167 | HRCU-A-CB (Split System: Heat Pump with Remote Outdoor Unit-Air-Source) | N/A
213771699 | Central Heat Pump | ARCOAIRE | HVH825GKA2* |  |  | EA*4X48L24A*+WALLCON | *80CTL1352422B* | 24200 |  |  | 17 | 8.1 | 21000 |  |  | 16500 | 78.57% | 2.02 | Both | 504.1667 | 2.0167 | HRCU-A-CB (Split System: Heat Pump with Remote Outdoor Unit-Air-Source) | N/A
213771576 | Central Heat Pump | BRYANT HEATING AND COOLING SYSTEMS | 288BNV025*0**B* |  |  | CAP**4821AL*+UI | 88*TB48090C17*** | 24200 |  |  | 17 | 8.1 | 20800 |  |  | 16500 | 79.33% | 2.02 | Both | 504.1667 | 2.0167 | HRCU-A-CB (Split System: Heat Pump with Remote Outdoor Unit-Air-Source) | N/A
213771736 | Central Heat Pump | BRYANT HEATING AND COOLING SYSTEMS | 288BNV025*0**B* |  |  | CAP**4824AL*+UI | 986TD66120C24*** | 24200 |  |  | 17 | 8.1 | 21000 |  |  | 16500 | 78.57% | 2.02 | Both | 504.1667 | 2.0167 | HRCU-A-CB (Split System: Heat Pump with Remote Outdoor Unit-Air-Source) | N/A
213771696 | Central Heat Pump | BRYANT HEATING AND COOLING SYSTEMS | 288BNV025*0**B* |  |  | CAP**4824AL*+UI | 88*TB66135C24*** | 24200 |  |  | 17 | 8.1 | 21000 |  |  | 16500 | 78.57% | 2.02 | Both | 504.1667 | 2.0167 | HRCU-A-CB (Split System: Heat Pump with Remote Outdoor Unit-Air-Source) | N/A
213771735 | Central Heat Pump | CARRIER | 25VNA825A*031* |  |  | CAP**4824AL*+UI | 59TN6C120C24**22 | 24200 |  |  | 17 | 8.1 | 21000 |  |  | 16500 | 78.57% | 2.02 | Both | 504.1667 | 2.0167 | HRCU-A-CB (Split System: Heat Pump with Remote Outdoor Unit-Air-Source) | N/A
213771430 | Central Heat Pump | COMFORTMAKER | CVH825GKA2* |  |  | EA*4X42L24A*+WALLCON | *96CTN1202422B* | 23800 |  |  | 17 | 8.1 | 21400 |  |  | 16600 | 77.57% | 1.96 | Both | 495.8333 | 1.9833 | HRCU-A-CB (Split System: Heat Pump with Remote Outdoor Unit-Air-Source) | N/A
213771570 | Central Heat Pump | COMFORTMAKER | CVH825GKA2* |  |  | EA*4X48L21A*+WALLCON | *80CTL0701716B* | 24000 |  |  | 17 | 8.1 | 21000 |  |  | 16500 | 78.57% | 2 | Both | 500 | 2 | HRCU-A-CB (Split System: Heat Pump with Remote Outdoor Unit-Air-Source) | N/A
213771580 | Central Heat Pump | COMFORTMAKER | CVH825GKA2* |  |  | EA*4X48L21A*+WALLCON | *80CTL0901716B* | 24200 |  |  | 17 | 8.1 | 20800 |  |  | 16500 | 79.33% | 2.02 | Both | 504.1667 | 2.0167 | HRCU-A-CB (Split System: Heat Pump with Remote Outdoor Unit-Air-Source) | N/A
213771740 | Central Heat Pump | COMFORTMAKER | CVH825GKA2* |  |  | EA*4X48L24A*+WALLCON | *96CTN1202422B* | 24200 |  |  | 17 | 8.1 | 21000 |  |  | 16500 | 78.57% | 2.02 | Both | 504.1667 | 2.0167 | HRCU-A-CB (Split System: Heat Pump with Remote Outdoor Unit-Air-Source) | N/A
213771700 | Central Heat Pump | COMFORTMAKER | CVH825GKA2* |  |  | EA*4X48L24A*+WALLCON | *80CTL1352422B* | 24200 |  |  | 17 | 8.1 | 21000 |  |  | 16500 | 78.57% | 2.02 | Both | 504.1667 | 2.0167 | HRCU-A-CB (Split System: Heat Pump with Remote Outdoor Unit-Air-Source) | N/A
213771431 | Central Heat Pump | DAY & NIGHT | CVH825GKA2* |  |  | EA*4X42L24A*+WALLCON | *96CTN1202422B* | 23800 |  |  | 17 | 8.1 | 21400 |  |  | 16600 | 77.57% | 1.96 | Both | 495.8333 | 1.9833 | HRCU-A-CB (Split System: Heat Pump with Remote Outdoor Unit-Air-Source) | N/A
213771571 | Central Heat Pump | DAY & NIGHT | CVH825GKA2* |  |  | EA*4X48L21A*+WALLCON | *80CTL0701716B* | 24000 |  |  | 17 | 8.1 | 21000 |  |  | 16500 | 78.57% | 2 | Both | 500 | 2 | HRCU-A-CB (Split System: Heat Pump with Remote Outdoor Unit-Air-Source) | N/A
213771581 | Central Heat Pump | DAY & NIGHT | CVH825GKA2* |  |  | EA*4X48L21A*+WALLCON | *80CTL0901716B* | 24200 |  |  | 17 | 8.1 | 20800 |  |  | 16500 | 79.33% | 2.02 | Both | 504.1667 | 2.0167 | HRCU-A-CB (Split System: Heat Pump with Remote Outdoor Unit-Air-Source) | N/A
213771427 | Central Heat Pump | HEIL | HVH825GKA2* |  |  | EA*4X42L24A*+WALLCON | *96CTN1202422B* | 23800 |  |  | 17 | 8.1 | 21400 |  |  | 16600 | 77.57% | 1.96 | Both | 495.8333 | 1.9833 | HRCU-A-CB (Split System: Heat Pump with Remote Outdoor Unit-Air-Source) | N/A
213771567 | Central Heat Pump | HEIL | HVH825GKA2* |  |  | EA*4X48L21A*+WALLCON | *80CTL0701716B* | 24000 |  |  | 17 | 8.1 | 21000 |  |  | 16500 | 78.57% | 2 | Both | 500 | 2 | HRCU-A-CB (Split System: Heat Pump with Remote Outdoor Unit-Air-Source) | N/A
213771577 | Central Heat Pump | HEIL | HVH825GKA2* |  |  | EA*4X48L21A*+WALLCON | *80CTL0901716B* | 24200 |  |  | 17 | 8.1 | 20800 |  |  | 16500 | 79.33% | 2.02 | Both | 504.1667 | 2.0167 | HRCU-A-CB (Split System: Heat Pump with Remote Outdoor Unit-Air-Source) | N/A
213771737 | Central Heat Pump | HEIL | HVH825GKA2* |  |  | EA*4X48L24A*+WALLCON | *96CTN1202422B* | 24200 |  |  | 17 | 8.1 | 21000 |  |  | 16500 | 78.57% | 2.02 | Both | 504.1667 | 2.0167 | HRCU-A-CB (Split System: Heat Pump with Remote Outdoor Unit-Air-Source) | N/A
213771582 | Central Heat Pump | KEEPRITE | CVH825GKA2* |  |  | EA*4X48L21A*+WALLCON | *80CTL0901716B* | 24200 |  |  | 17 | 8.1 | 20800 |  |  | 16500 | 79.33% | 2.02 | Both | 504.1667 | 2.0167 | HRCU-A-CB (Split System: Heat Pump with Remote Outdoor Unit-Air-Source) | N/A
213771742 | Central Heat Pump | KEEPRITE | CVH825GKA2* |  |  | EA*4X48L24A*+WALLCON | *96CTN1202422B* | 24200 |  |  | 17 | 8.1 | 21000 |  |  | 16500 | 78.57% | 2.02 | Both | 504.1667 | 2.0167 | HRCU-A-CB (Split System: Heat Pump with Remote Outdoor Unit-Air-Source) | N/A
213771433 | Central Heat Pump | KENMORE | (C,H,T)VH825GKA2* |  |  | EA*4X42L24A*+WALLCON | *96CTN1202422B* | 23800 |  |  | 17 | 8.1 | 21400 |  |  | 16600 | 77.57% | 1.96 | Both | 495.8333 | 1.9833 | HRCU-A-CB (Split System: Heat Pump with Remote Outdoor Unit-Air-Source) | N/A
213771703 | Central Heat Pump | KENMORE | (C,H,T)VH825GKA2* |  |  | EA*4X48L24A*+WALLCON | *80CTL1352422B* | 24200 |  |  | 17 | 8.1 | 21000 |  |  | 16500 | 78.57% | 2.02 | Both | 504.1667 | 2.0167 | HRCU-A-CB (Split System: Heat Pump with Remote Outdoor Unit-Air-Source) | N/A
213771743 | Central Heat Pump | KENMORE | (C,H,T)VH825GKA2* |  |  | EA*4X48L24A*+WALLCON | *96CTN1202422B* | 24200 |  |  | 17 | 8.1 | 21000 |  |  | 16500 | 78.57% | 2.02 | Both | 504.1667 | 2.0167 | HRCU-A-CB (Split System: Heat Pump with Remote Outdoor Unit-Air-Source) | N/A
213771434 | Central Heat Pump | TEMPSTAR | TVH825GKA2* |  |  | EA*4X42L24A*+WALLCON | *96CTN1202422B* | 23800 |  |  | 17 | 8.1 | 21400 |  |  | 16600 | 77.57% | 1.96 | Both | 495.8333 | 1.9833 | HRCU-A-CB (Split System: Heat Pump with Remote Outdoor Unit-Air-Source) | N/A
213771574 | Central Heat Pump | TEMPSTAR | TVH825GKA2* |  |  | EA*4X48L21A*+WALLCON | *80CTL0701716B* | 24000 |  |  | 17 | 8.1 | 21000 |  |  | 16500 | 78.57% | 2 | Both | 500 | 2 | HRCU-A-CB (Split System: Heat Pump with Remote Outdoor Unit-Air-Source) | N/A
213771744 | Central Heat Pump | TEMPSTAR | TVH825GKA2* |  |  | EA*4X48L24A*+WALLCON | *96CTN1202422B* | 24200 |  |  | 17 | 8.1 | 21000 |  |  | 16500 | 78.57% | 2.02 | Both | 504.1667 | 2.0167 | HRCU-A-CB (Split System: Heat Pump with Remote Outdoor Unit-Air-Source) | N/A
213070544 | Central Heat Pump | ACIQ | DLCURAH24ABK |  |  | EA*4X37L17A* | *95ESN0401410A* | 24800 |  |  | 15.2 | 8.5 | 26200 |  |  | 21200 | 80.92% | 1.76 | Both | 516.6667 | 2.0667 | HRCU-A-CB (Split System: Heat Pump with Remote Outdoor Unit-Air-Source) | N/A
213070549 | Central Heat Pump | ACIQ | DLCURAH24ABK |  |  | EA*4X37L17A* | *95ESN0401712A* | 24400 |  |  | 15.2 | 8.5 | 26000 |  |  | 21600 | 83.08% | 1.78 | Both | 508.3333 | 2.0333 | HRCU-A-CB (Split System: Heat Pump with Remote Outdoor Unit-Air-Source) | N/A
213070635 | Central Heat Pump | ACIQ | DLCURAH24ABK |  |  | EA*4X37L17A* | *92ESN0401410A* | 24600 |  |  | 15.2 | 8.5 | 26000 |  |  | 21600 | 83.08% | 1.78 | Both | 512.5 | 2.05 | HRCU-A-CB (Split System: Heat Pump with Remote Outdoor Unit-Air-Source) | N/A
213070030 | Central Heat Pump | ACIQ | DLCURAH24ABK |  |  | EA*4X36L17A* | *95ESN0401410A* | 24400 |  |  | 15.2 | 8.5 | 26600 |  |  | 22400 | 84.21% | 1.82 | Both | 508.3333 | 2.0333 | HRCU-A-CB (Split System: Heat Pump with Remote Outdoor Unit-Air-Source) | N/A
213071166 | Central Heat Pump | ACIQ | DLCURAH24ABK |  |  | EN(A,D)4X24L17** | *95ESN0801716A* | 24200 |  |  | 15.2 | 8.5 | 27400 |  |  | 22600 | 82.48% | 1.84 | Both | 504.1667 | 2.0167 | HRCU-A-CB (Split System: Heat Pump with Remote Outdoor Unit-Air-Source) | N/A
213071092 | Central Heat Pump | ACIQ | DLCURAH24ABK |  |  | EN(A,D)4X24L17** | *95ESN0601412A* | 24000 |  |  | 15.2 | 8.5 | 27200 |  |  | 23000 | 84.56% | 1.88 | Both | 500 | 2 | HRCU-A-CB (Split System: Heat Pump with Remote Outdoor Unit-Air-Source) | N/A
213070945 | Central Heat Pump | ACIQ | DLCURAH24ABK |  |  | EN(A,D)4X24L14** | *95ESN0601412A* | 24000 |  |  | 15.2 | 8.5 | 27200 |  |  | 23000 | 84.56% | 1.88 | Both | 500 | 2 | HRCU-A-CB (Split System: Heat Pump with Remote Outdoor Unit-Air-Source) | N/A
213069336 | Central Heat Pump | ACIQ | DLCURAH36ABK |  |  | EA*4X42L21A* | *92ESN1002122A* | 36600 |  |  | 15.2 | 8.5 | 40000 |  |  | 35200 | 88% | 1.94 | Both | 762.5 | 3.05 | HRCU-A-CB (Split System: Heat Pump with Remote Outdoor Unit-Air-Source) | N/A
213069263 | Central Heat Pump | ACIQ | DLCURAH36ABK |  |  | EA*4X37L17A* | *92ESN0601412A* | 36200 |  |  | 15.2 | 8.5 | 38500 |  |  | 35000 | 90.91% | 2.02 | Both | 754.1667 | 3.0167 | HRCU-A-CB (Split System: Heat Pump with Remote Outdoor Unit-Air-Source) | N/A
213069269 | Central Heat Pump | ACIQ | DLCURAH36ABK |  |  | EA*4X37L17A* | *96VSN0801716A* | 36200 |  |  | 15.2 | 8.5 | 39500 |  |  | 35000 | 88.61% | 2.02 | Both | 754.1667 | 3.0167 | HRCU-A-CB (Split System: Heat Pump with Remote Outdoor Unit-Air-Source) | N/A
213069415 | Central Heat Pump | ACIQ | DLCURAH36ABK |  |  | EA*4X43L21A* | *92ESN1002122A* | 37400 |  |  | 15.2 | 8.5 | 39000 |  |  | 35000 | 89.74% | 2.16 | Both | 779.1667 | 3.1167 | HRCU-A-CB (Split System: Heat Pump with Remote Outdoor Unit-Air-Source) | N/A
213070470 | Central Heat Pump | ACIQ | DLCURAH24ABK |  |  | EA*4X37L17A* | *96VSN0401712A* | 24600 |  |  | 15.5 | 8.5 | 25800 |  |  | 21600 | 83.72% | 1.78 | Both | 512.5 | 2.05 | HRCU-A-CB (Split System: Heat Pump with Remote Outdoor Unit-Air-Source) | N/A
213070404 | Central Heat Pump | ACIQ | DLCURAH24ABK |  |  | EA*4X36L21A* | *95ESN0801716A* | 24800 |  |  | 15.5 | 8.5 | 26800 |  |  | 22000 | 82.09% | 1.8 | Both | 516.6667 | 2.0667 | HRCU-A-CB (Split System: Heat Pump with Remote Outdoor Unit-Air-Source) | N/A
213070042 | Central Heat Pump | ACIQ | DLCURAH24ABK |  |  | EA*4X36L17A* | *95ESN0601412A* | 24400 |  |  | 15.5 | 8.5 | 26600 |  |  | 22400 | 84.21% | 1.84 | Both | 508.3333 | 2.0333 | HRCU-A-CB (Split System: Heat Pump with Remote Outdoor Unit-Air-Source) | N/A
213071029 | Central Heat Pump | ACIQ | DLCURAH24ABK |  |  | EN(A,D)4X24L17** | *80ES(N,L)0701716A* | 24400 |  |  | 15.5 | 8.5 | 27400 |  |  | 22400 | 81.75% | 1.84 | Both | 508.3333 | 2.0333 | HRCU-A-CB (Split System: Heat Pump with Remote Outdoor Unit-Air-Source) | N/A
213069725 | Central Heat Pump | ACIQ | DLCURAH24ABK |  |  | EA*4X30L14A* | *95ESN0601412A* | 24200 |  |  | 15.5 | 8.5 | 26600 |  |  | 22800 | 85.71% | 1.86 | Both | 504.1667 | 2.0167 | HRCU-A-CB (Split System: Heat Pump with Remote Outdoor Unit-Air-Source) | N/A
213070972 | Central Heat Pump | ACIQ | DLCURAH24ABK |  |  | EN(A,D)4X24L14** | *92ESN0601412A* | 24200 |  |  | 15.5 | 8.5 | 27200 |  |  | 22600 | 83.09% | 1.86 | Both | 504.1667 | 2.0167 | HRCU-A-CB (Split System: Heat Pump with Remote Outdoor Unit-Air-Source) | N/A
213071120 | Central Heat Pump | ACIQ | DLCURAH24ABK |  |  | EN(A,D)4X24L17** | *80ES(N,L)0451412A* | 24200 |  |  | 15.5 | 8.5 | 27200 |  |  | 22600 | 83.09% | 1.86 | Both | 504.1667 | 2.0167 | HRCU-A-CB (Split System: Heat Pump with Remote Outdoor Unit-Air-Source) | N/A
213071143 | Central Heat Pump | ACIQ | DLCURAH24ABK |  |  | EN(A,D)4X24L17** | *92ESN0601412A* | 24200 |  |  | 15.5 | 8.5 | 27200 |  |  | 22600 | 83.09% | 1.86 | Both | 504.1667 | 2.0167 | HRCU-A-CB (Split System: Heat Pump with Remote Outdoor Unit-Air-Source) | N/A
213071160 | Central Heat Pump | ACIQ | DLCURAH24ABK |  |  | EN(A,D)4X24L17** | *95ESN0601714A* | 24200 |  |  | 15.5 | 8.5 | 27200 |  |  | 22800 | 83.82% | 1.86 | Both | 504.1667 | 2.0167 | HRCU-A-CB (Split System: Heat Pump with Remote Outdoor Unit-Air-Source) | N/A
213069820 | Central Heat Pump | ACIQ | DLCURAH24ABK |  |  | EA*4X30L17A* | *95ESN0601412A* | 24400 |  |  | 15.5 | 8.5 | 26600 |  |  | 22800 | 85.71% | 1.86 | Both | 508.3333 | 2.0333 | HRCU-A-CB (Split System: Heat Pump with Remote Outdoor Unit-Air-Source) | N/A
213069660 | Central Heat Pump | ACIQ | DLCURAH24ABK |  |  | EA*4X24L17A* | *95ESN0601412A* | 24000 |  |  | 15.5 | 8.5 | 27200 |  |  | 23600 | 86.76% | 1.92 | Both | 500 | 2 | HRCU-A-CB (Split System: Heat Pump with Remote Outdoor Unit-Air-Source) | N/A
213069726 | Central Heat Pump | ACIQ | DLCURAH24ABK |  |  | EA*4X30L14A* | *96VTN0401410A* | 23600 |  |  | 15.5 | 8.5 | 26200 |  |  | 23600 | 90.08% | 1.94 | Both | 491.6667 | 1.9667 | HRCU-A-CB (Split System: Heat Pump with Remote Outdoor Unit-Air-Source) | N/A
213069904 | Central Heat Pump | ACIQ | DLCURAH24ABK |  |  | EA*4X30L17A* | *92ESN0401712A* | 23600 |  |  | 15.5 | 8.5 | 26200 |  |  | 23600 | 90.08% | 1.94 | Both | 491.6667 | 1.9667 | HRCU-A-CB (Split System: Heat Pump with Remote Outdoor Unit-Air-Source) | N/A
213069721 | Central Heat Pump | ACIQ | DLCURAH24ABK |  |  | EA*4X30L14A* | *96VSN0401410A* | 23600 |  |  | 15.5 | 8.5 | 26200 |  |  | 23600 | 90.08% | 1.94 | Both | 491.6667 | 1.9667 | HRCU-A-CB (Split System: Heat Pump with Remote Outdoor Unit-Air-Source) | N/A
213069378 | Central Heat Pump | ACIQ | DLCURAH36ABK |  |  | EA*4X42L24A* | *95ESN1002122A* | 36800 |  |  | 15.5 | 8.5 | 40000 |  |  | 35200 | 88% | 1.94 | Both | 766.6667 | 3.0667 | HRCU-A-CB (Split System: Heat Pump with Remote Outdoor Unit-Air-Source) | N/A
213071097 | Central Heat Pump | ACIQ | DLCURAH24ABK |  |  | EN(A,D)4X24L17** | *96VTN0401410A* | 23400 |  |  | 15.5 | 8.5 | 26600 |  |  | 24000 | 90.23% | 1.96 | Both | 487.5 | 1.95 | HRCU-A-CB (Split System: Heat Pump with Remote Outdoor Unit-Air-Source) | N/A
213070922 | Central Heat Pump | ACIQ | DLCURAH24ABK |  |  | EN(A,D)4X24L14** | *96VSN0401410A* | 23400 |  |  | 15.5 | 8.5 | 26600 |  |  | 24000 | 90.23% | 1.96 | Both | 487.5 | 1.95 | HRCU-A-CB (Split System: Heat Pump with Remote Outdoor Unit-Air-Source) | N/A
213071177 | Central Heat Pump | ACIQ | DLCURAH24ABK |  |  | EN(A,D)4X24L17** | *92ESN0401712A* | 23200 |  |  | 15.5 | 8.5 | 26600 |  |  | 24200 | 90.98% | 1.98 | Both | 483.3333 | 1.9333 | HRCU-A-CB (Split System: Heat Pump with Remote Outdoor Unit-Air-Source) | N/A
213069262 | Central Heat Pump | ACIQ | DLCURAH36ABK |  |  | EA*4X37L17A* | *80VTL0701716A* | 36400 |  |  | 15.5 | 8.5 | 39500 |  |  | 35000 | 88.61% | 2.04 | Both | 758.3333 | 3.0333 | HRCU-A-CB (Split System: Heat Pump with Remote Outdoor Unit-Air-Source) | N/A
213069394 | Central Heat Pump | ACIQ | DLCURAH36ABK |  |  | EA*4X43L21A* | *80ES(N,L)0451712A* | 36000 |  |  | 15.5 | 8.5 | 38500 |  |  | 34800 | 90.39% | 2.06 | Both | 750 | 3 | HRCU-A-CB (Split System: Heat Pump with Remote Outdoor Unit-Air-Source) | N/A
213069512 | Central Heat Pump | ACIQ | DLCURAH36ABK |  |  | EA*4X48L24A* | *96VTN1002120A* | 36400 |  |  | 15.5 | 8.5 | 38500 |  |  | 34800 | 90.39% | 2.08 | Both | 758.3333 | 3.0333 | HRCU-A-CB (Split System: Heat Pump with Remote Outdoor Unit-Air-Source) | N/A
213069462 | Central Heat Pump | ACIQ | DLCURAH36ABK |  |  | EA*4X48L21A* | *95ESN1002120A* | 36400 |  |  | 15.5 | 8.5 | 38500 |  |  | 34800 | 90.39% | 2.08 | Both | 758.3333 | 3.0333 | HRCU-A-CB (Split System: Heat Pump with Remote Outdoor Unit-Air-Source) | N/A
213069461 | Central Heat Pump | ACIQ | DLCURAH36ABK |  |  | EA*4X48L21A* | *95ESN0802120A* | 36600 |  |  | 15.5 | 8.5 | 38500 |  |  | 34800 | 90.39% | 2.08 | Both | 762.5 | 3.05 | HRCU-A-CB (Split System: Heat Pump with Remote Outdoor Unit-Air-Source) | N/A
213075281 | Central Heat Pump | ACIQ | DLCURAH36ABK |  |  | EA*4X37L21A* | *80ES(N,L)0701716A* | 36600 |  |  | 15.5 | 8.5 | 39000 |  |  | 34800 | 89.23% | 2.1 | Both | 762.5 | 3.05 | HRCU-A-CB (Split System: Heat Pump with Remote Outdoor Unit-Air-Source) | N/A
213069430 | Central Heat Pump | ACIQ | DLCURAH36ABK |  |  | EA*4X43L21A* | *96VTN1002120A* | 36800 |  |  | 15.5 | 8.5 | 38500 |  |  | 34800 | 90.39% | 2.1 | Both | 766.6667 | 3.0667 | HRCU-A-CB (Split System: Heat Pump with Remote Outdoor Unit-Air-Source) | N/A
213075282 | Central Heat Pump | ACIQ | DLCURAH36ABK |  |  | EA*4X37L21A* | *95ESU0601716A* | 36800 |  |  | 15.5 | 8.5 | 39000 |  |  | 34800 | 89.23% | 2.1 | Both | 766.6667 | 3.0667 | HRCU-A-CB (Split System: Heat Pump with Remote Outdoor Unit-Air-Source) | N/A
213069429 | Central Heat Pump | ACIQ | DLCURAH36ABK |  |  | EA*4X43L21A* | *96VTN0802120A* | 37000 |  |  | 15.5 | 8.5 | 38500 |  |  | 35000 | 90.91% | 2.1 | Both | 770.8333 | 3.0833 | HRCU-A-CB (Split System: Heat Pump with Remote Outdoor Unit-Air-Source) | N/A
213069290 | Central Heat Pump | ACIQ | DLCURAH36ABK |  |  | EA*4X37L21A* | *80VTL1102122A* | 37000 |  |  | 15.5 | 8.5 | 38500 |  |  | 34800 | 90.39% | 2.12 | Both | 770.8333 | 3.0833 | HRCU-A-CB (Split System: Heat Pump with Remote Outdoor Unit-Air-Source) | N/A
213069280 | Central Heat Pump | ACIQ | DLCURAH36ABK |  |  | EA*4X37L21A* | *80ES(N,L)1102120A* | 37000 |  |  | 15.5 | 8.5 | 38500 |  |  | 34800 | 90.39% | 2.12 | Both | 770.8333 | 3.0833 | HRCU-A-CB (Split System: Heat Pump with Remote Outdoor Unit-Air-Source) | N/A
213069276 | Central Heat Pump | ACIQ | DLCURAH36ABK |  |  | EA*4X37L21A* | *80ES(N,L)0702116A* | 37200 |  |  | 15.5 | 8.5 | 38500 |  |  | 35000 | 90.91% | 2.12 | Both | 775 | 3.1 | HRCU-A-CB (Split System: Heat Pump with Remote Outdoor Unit-Air-Source) | N/A
213069449 | Central Heat Pump | ACIQ | DLCURAH36ABK |  |  | EA*4X48L21A* | *80ESU0802120A | 37400 |  |  | 15.5 | 8.5 | 38500 |  |  | 35000 | 90.91% | 2.14 | Both | 779.1667 | 3.1167 | HRCU-A-CB (Split System: Heat Pump with Remote Outdoor Unit-Air-Source) | N/A
213069419 | Central Heat Pump | ACIQ | DLCURAH36ABK |  |  | EA*4X43L21A* | *95ESN1002122A* | 37400 |  |  | 15.5 | 8.5 | 39000 |  |  | 35000 | 89.74% | 2.16 | Both | 779.1667 | 3.1167 | HRCU-A-CB (Split System: Heat Pump with Remote Outdoor Unit-Air-Source) | N/A
213069699 | Central Heat Pump | ACIQ | DLCURAH24ABK |  |  | EA*4X25L17A* | *95ESN0601412A* | 25000 |  |  | 16 | 8.5 | 26000 |  |  | 21000 | 80.77% | 1.76 | Both | 520.8333 | 2.0833 | HRCU-A-CB (Split System: Heat Pump with Remote Outdoor Unit-Air-Source) | N/A
213070583 | Central Heat Pump | ACIQ | DLCURAH24ABK |  |  | EA*4X37L17A* | *80ES(N,L)0451412A* | 25200 |  |  | 16 | 8.5 | 26200 |  |  | 21000 | 80.15% | 1.76 | Both | 525 | 2.1 | HRCU-A-CB (Split System: Heat Pump with Remote Outdoor Unit-Air-Source) | N/A
213070622 | Central Heat Pump | ACIQ | DLCURAH24ABK |  |  | EA*4X37L17A* | *95ESN0601714A* | 25200 |  |  | 16 | 8.5 | 26200 |  |  | 21200 | 80.92% | 1.76 | Both | 525 | 2.1 | HRCU-A-CB (Split System: Heat Pump with Remote Outdoor Unit-Air-Source) | N/A
213069700 | Central Heat Pump | ACIQ | DLCURAH24ABK |  |  | EA*4X25L17A* | *96VTN0401410A* | 24400 |  |  | 16 | 8.5 | 25600 |  |  | 21600 | 84.38% | 1.78 | Both | 508.3333 | 2.0333 | HRCU-A-CB (Split System: Heat Pump with Remote Outdoor Unit-Air-Source) | N/A
213069978 | Central Heat Pump | ACIQ | DLCURAH24ABK |  |  | EA*4X36L17A* | *80ES(N,L)0701716A* | 25000 |  |  | 16 | 8.5 | 26800 |  |  | 21800 | 81.34% | 1.8 | Both | 520.8333 | 2.0833 | HRCU-A-CB (Split System: Heat Pump with Remote Outdoor Unit-Air-Source) | N/A
213070112 | Central Heat Pump | ACIQ | DLCURAH24ABK |  |  | EA*4X36L17A* | *95ESN0601714A* | 24600 |  |  | 16 | 8.5 | 26600 |  |  | 22200 | 83.46% | 1.82 | Both | 512.5 | 2.05 | HRCU-A-CB (Split System: Heat Pump with Remote Outdoor Unit-Air-Source) | N/A
213069768 | Central Heat Pump | ACIQ | DLCURAH24ABK |  |  | EA*4X30L17A* | *80ES(N,L)0701716A* | 24800 |  |  | 16 | 8.5 | 26800 |  |  | 22200 | 82.84% | 1.82 | Both | 516.6667 | 2.0667 | HRCU-A-CB (Split System: Heat Pump with Remote Outdoor Unit-Air-Source) | N/A
213069888 | Central Heat Pump | ACIQ | DLCURAH24ABK |  |  | EA*4X30L17A* | *95ESN0601714A* | 24600 |  |  | 16 | 8.5 | 26800 |  |  | 22600 | 84.33% | 1.84 | Both | 512.5 | 2.05 | HRCU-A-CB (Split System: Heat Pump with Remote Outdoor Unit-Air-Source) | N/A
213069729 | Central Heat Pump | ACIQ | DLCURAH24ABK |  |  | EA*4X30L14A* | *80ES(N,L)0451412A* | 24400 |  |  | 16 | 8.5 | 26600 |  |  | 22600 | 84.96% | 1.86 | Both | 508.3333 | 2.0333 | HRCU-A-CB (Split System: Heat Pump with Remote Outdoor Unit-Air-Source) | N/A
213071188 | Central Heat Pump | ACIQ | DLCURAH24ABK |  |  | EN(A,D)4X24L17** | *80ESU0601716A | 24400 |  |  | 16 | 8.5 | 27200 |  |  | 22600 | 83.09% | 1.86 | Both | 508.3333 | 2.0333 | HRCU-A-CB (Split System: Heat Pump with Remote Outdoor Unit-Air-Source) | N/A
213070990 | Central Heat Pump | ACIQ | DLCURAH24ABK |  |  | EN(A,D)4X24L17** | *80VSL0451412A* | 23800 |  |  | 16 | 8.5 | 26800 |  |  | 23200 | 86.57% | 1.9 | Both | 495.8333 | 1.9833 | HRCU-A-CB (Split System: Heat Pump with Remote Outdoor Unit-Air-Source) | N/A
213071132 | Central Heat Pump | ACIQ | DLCURAH24ABK |  |  | EN(A,D)4X24L17** | *80ES(N,L)0701712A* | 23800 |  |  | 16 | 8.5 | 27000 |  |  | 23200 | 85.93% | 1.9 | Both | 495.8333 | 1.9833 | HRCU-A-CB (Split System: Heat Pump with Remote Outdoor Unit-Air-Source) | N/A
213071137 | Central Heat Pump | ACIQ | DLCURAH24ABK |  |  | EN(A,D)4X24L17** | *80ES(N,L)0901714A* | 24000 |  |  | 16 | 8.5 | 27000 |  |  | 23000 | 85.19% | 1.9 | Both | 500 | 2 | HRCU-A-CB (Split System: Heat Pump with Remote Outdoor Unit-Air-Source) | N/A
213069720 | Central Heat Pump | ACIQ | DLCURAH24ABK |  |  | EA*4X30L14A* | *80VSL0451412A* | 24200 |  |  | 16 | 8.5 | 26400 |  |  | 23000 | 87.12% | 1.9 | Both | 504.1667 | 2.0167 | HRCU-A-CB (Split System: Heat Pump with Remote Outdoor Unit-Air-Source) | N/A
213069638 | Central Heat Pump | ACIQ | DLCURAH24ABK |  |  | EA*4X24L14A* | *80ES(N,L)0451412A* | 24200 |  |  | 16 | 8.5 | 27200 |  |  | 23400 | 86.03% | 1.9 | Both | 504.1667 | 2.0167 | HRCU-A-CB (Split System: Heat Pump with Remote Outdoor Unit-Air-Source) | N/A
213069639 | Central Heat Pump | ACIQ | DLCURAH24ABK |  |  | EA*4X24L14A* | *92ESN0601412A* | 24200 |  |  | 16 | 8.5 | 27200 |  |  | 23400 | 86.03% | 1.9 | Both | 504.1667 | 2.0167 | HRCU-A-CB (Split System: Heat Pump with Remote Outdoor Unit-Air-Source) | N/A
213069665 | Central Heat Pump | ACIQ | DLCURAH24ABK |  |  | EA*4X24L17A* | *80ES(N,L)0451412A* | 24400 |  |  | 16 | 8.5 | 27200 |  |  | 23200 | 85.29% | 1.9 | Both | 508.3333 | 2.0333 | HRCU-A-CB (Split System: Heat Pump with Remote Outdoor Unit-Air-Source) | N/A
213071058 | Central Heat Pump | ACIQ | DLCURAH24ABK |  |  | EN(A,D)4X24L17** | *80VTL0451412A* | 23800 |  |  | 16 | 8.5 | 26800 |  |  | 23200 | 86.57% | 1.92 | Both | 495.8333 | 1.9833 | HRCU-A-CB (Split System: Heat Pump with Remote Outdoor Unit-Air-Source) | N/A
213070934 | Central Heat Pump | ACIQ | DLCURAH24ABK |  |  | EN(A,D)4X24L14** | *80VTL0451412A* | 23800 |  |  | 16 | 8.5 | 26800 |  |  | 23200 | 86.57% | 1.92 | Both | 495.8333 | 1.9833 | HRCU-A-CB (Split System: Heat Pump with Remote Outdoor Unit-Air-Source) | N/A
213071068 | Central Heat Pump | ACIQ | DLCURAH24ABK |  |  | EN(A,D)4X24L17** | *96VTN0801716A* | 23800 |  |  | 16 | 8.5 | 26800 |  |  | 23400 | 87.31% | 1.92 | Both | 495.8333 | 1.9833 | HRCU-A-CB (Split System: Heat Pump with Remote Outdoor Unit-Air-Source) | N/A
213071114 | Central Heat Pump | ACIQ | DLCURAH24ABK |  |  | EN(A,D)4X24L17** | *96VTN0601714A* | 23400 |  |  | 16 | 8.5 | 26600 |  |  | 23800 | 89.47% | 1.96 | Both | 487.5 | 1.95 | HRCU-A-CB (Split System: Heat Pump with Remote Outdoor Unit-Air-Source) | N/A
213069642 | Central Heat Pump | ACIQ | DLCURAH24ABK |  |  | EA*4X24L17A* | *80VSL0451412A* | 24000 |  |  | 16 | 8.5 | 27000 |  |  | 23800 | 88.15% | 1.96 | Both | 500 | 2 | HRCU-A-CB (Split System: Heat Pump with Remote Outdoor Unit-Air-Source) | N/A
213071012 | Central Heat Pump | ACIQ | DLCURAH24ABK |  |  | EN(A,D)4X24L17** | *96VSN0601412A* | 23200 |  |  | 16 | 8.5 | 26400 |  |  | 24600 | 93.18% | 2.04 | Both | 483.3333 | 1.9333 | HRCU-A-CB (Split System: Heat Pump with Remote Outdoor Unit-Air-Source) | N/A
213070928 | Central Heat Pump | ACIQ | DLCURAH24ABK |  |  | EN(A,D)4X24L14** | *96VSN0601412A* | 23200 |  |  | 16 | 8.5 | 26400 |  |  | 24600 | 93.18% | 2.04 | Both | 483.3333 | 1.9333 | HRCU-A-CB (Split System: Heat Pump with Remote Outdoor Unit-Air-Source) | N/A
213071103 | Central Heat Pump | ACIQ | DLCURAH24ABK |  |  | EN(A,D)4X24L17** | *96VTN0601412A* | 23200 |  |  | 16 | 8.5 | 26400 |  |  | 24600 | 93.18% | 2.04 | Both | 483.3333 | 1.9333 | HRCU-A-CB (Split System: Heat Pump with Remote Outdoor Unit-Air-Source) | N/A
213075288 | Central Heat Pump | ACIQ | DLCURAH36ABK |  |  | EA*4X48L21A* | *80ES(N,L)0701716A* | 35600 |  |  | 16 | 8.5 | 37800 |  |  | 34600 | 91.53% | 2.04 | Both | 741.6667 | 2.9667 | HRCU-A-CB (Split System: Heat Pump with Remote Outdoor Unit-Air-Source) | N/A
213069468 | Central Heat Pump | ACIQ | DLCURAH36ABK |  |  | EA*4X48L21A* | *95ESU0601716A* | 35600 |  |  | 16 | 8.5 | 38500 |  |  | 34600 | 89.87% | 2.04 | Both | 741.6667 | 2.9667 | HRCU-A-CB (Split System: Heat Pump with Remote Outdoor Unit-Air-Source) | N/A
213069506 | Central Heat Pump | ACIQ | DLCURAH36ABK |  |  | EA*4X48L24A* | *96VSN1002120A* | 36000 |  |  | 16 | 8.5 | 38500 |  |  | 34600 | 89.87% | 2.06 | Both | 750 | 3 | HRCU-A-CB (Split System: Heat Pump with Remote Outdoor Unit-Air-Source) | N/A
213069488 | Central Heat Pump | ACIQ | DLCURAH36ABK |  |  | EA*4X48L24A* | *80VSL0702120A* | 36000 |  |  | 16 | 8.5 | 38500 |  |  | 34600 | 89.87% | 2.06 | Both | 750 | 3 | HRCU-A-CB (Split System: Heat Pump with Remote Outdoor Unit-Air-Source) | N/A
213069466 | Central Heat Pump | ACIQ | DLCURAH36ABK |  |  | EA*4X48L21A* | *96VSN0802120A* | 36000 |  |  | 16 | 8.5 | 38500 |  |  | 34600 | 89.87% | 2.06 | Both | 750 | 3 | HRCU-A-CB (Split System: Heat Pump with Remote Outdoor Unit-Air-Source) | N/A
213069284 | Central Heat Pump | ACIQ | DLCURAH36ABK |  |  | EA*4X37L21A* | *80VSL0902120A* | 36200 |  |  | 16 | 8.5 | 38500 |  |  | 34800 | 90.39% | 2.06 | Both | 754.1667 | 3.0167 | HRCU-A-CB (Split System: Heat Pump with Remote Outdoor Unit-Air-Source) | N/A
213069470 | Central Heat Pump | ACIQ | DLCURAH36ABK |  |  | EA*4X48L21A* | *95ESU1002120A* | 36200 |  |  | 16 | 8.5 | 38500 |  |  | 34600 | 89.87% | 2.06 | Both | 754.1667 | 3.0167 | HRCU-A-CB (Split System: Heat Pump with Remote Outdoor Unit-Air-Source) | N/A
213069486 | Central Heat Pump | ACIQ | DLCURAH36ABK |  |  | EA*4X48L24A* | *80ES(N,L)1352420A* | 36200 |  |  | 16 | 8.5 | 38500 |  |  | 34600 | 89.87% | 2.06 | Both | 754.1667 | 3.0167 | HRCU-A-CB (Split System: Heat Pump with Remote Outdoor Unit-Air-Source) | N/A
213075283 | Central Heat Pump | ACIQ | DLCURAH36ABK |  |  | EA*4X37L21A* | *80VTL0902120A* | 36200 |  |  | 16 | 8.5 | 38500 |  |  | 34800 | 90.39% | 2.06 | Both | 754.1667 | 3.0167 | HRCU-A-CB (Split System: Heat Pump with Remote Outdoor Unit-Air-Source) | N/A
213069291 | Central Heat Pump | ACIQ | DLCURAH36ABK |  |  | EA*4X37L21A* | *92ESN0601714A* | 36400 |  |  | 16 | 8.5 | 38500 |  |  | 34800 | 90.39% | 2.08 | Both | 758.3333 | 3.0333 | HRCU-A-CB (Split System: Heat Pump with Remote Outdoor Unit-Air-Source) | N/A
213069481 | Central Heat Pump | ACIQ | DLCURAH36ABK |  |  | EA*4X48L24A* | *80ES(N,L)0902116A* | 36400 |  |  | 16 | 8.5 | 38500 |  |  | 34600 | 89.87% | 2.08 | Both | 758.3333 | 3.0333 | HRCU-A-CB (Split System: Heat Pump with Remote Outdoor Unit-Air-Source) | N/A
213069423 | Central Heat Pump | ACIQ | DLCURAH36ABK |  |  | EA*4X43L21A* | *96VSN1002120A* | 36400 |  |  | 16 | 8.5 | 38500 |  |  | 34800 | 90.39% | 2.08 | Both | 758.3333 | 3.0333 | HRCU-A-CB (Split System: Heat Pump with Remote Outdoor Unit-Air-Source) | N/A
213069302 | Central Heat Pump | ACIQ | DLCURAH36ABK |  |  | EA*4X37L21A* | *96VSN1002120A* | 36400 |  |  | 16 | 8.5 | 38500 |  |  | 34800 | 90.39% | 2.08 | Both | 758.3333 | 3.0333 | HRCU-A-CB (Split System: Heat Pump with Remote Outdoor Unit-Air-Source) | N/A
213075287 | Central Heat Pump | ACIQ | DLCURAH36ABK |  |  | EA*4X43L21A* | *92ESN0801716A* | 36400 |  |  | 16 | 8.5 | 38500 |  |  | 34800 | 90.39% | 2.08 | Both | 758.3333 | 3.0333 | HRCU-A-CB (Split System: Heat Pump with Remote Outdoor Unit-Air-Source) | N/A
213069448 | Central Heat Pump | ACIQ | DLCURAH36ABK |  |  | EA*4X48L21A* | *80ESU0601716A | 36600 |  |  | 16 | 8.5 | 38500 |  |  | 34800 | 90.39% | 2.08 | Both | 762.5 | 3.05 | HRCU-A-CB (Split System: Heat Pump with Remote Outdoor Unit-Air-Source) | N/A
213069278 | Central Heat Pump | ACIQ | DLCURAH36ABK |  |  | EA*4X37L21A* | *80ES(N,L)0902116A* | 36600 |  |  | 16 | 8.5 | 38500 |  |  | 34800 | 90.39% | 2.1 | Both | 762.5 | 3.05 | HRCU-A-CB (Split System: Heat Pump with Remote Outdoor Unit-Air-Source) | N/A
213069277 | Central Heat Pump | ACIQ | DLCURAH36ABK |  |  | EA*4X37L21A* | *80ES(N,L)0901714A* | 36800 |  |  | 16 | 8.5 | 38500 |  |  | 34800 | 90.39% | 2.1 | Both | 766.6667 | 3.0667 | HRCU-A-CB (Split System: Heat Pump with Remote Outdoor Unit-Air-Source) | N/A
213069453 | Central Heat Pump | ACIQ | DLCURAH36ABK |  |  | EA*4X48L21A* | *80VTL1102122A* | 36800 |  |  | 16 | 8.5 | 38500 |  |  | 34800 | 90.39% | 2.1 | Both | 766.6667 | 3.0667 | HRCU-A-CB (Split System: Heat Pump with Remote Outdoor Unit-Air-Source) | N/A
213069279 | Central Heat Pump | ACIQ | DLCURAH36ABK |  |  | EA*4X37L21A* | *80ES(N,L)0902120A* | 36800 |  |  | 16 | 8.5 | 38500 |  |  | 34800 | 90.39% | 2.1 | Both | 766.6667 | 3.0667 | HRCU-A-CB (Split System: Heat Pump with Remote Outdoor Unit-Air-Source) | N/A
213069487 | Central Heat Pump | ACIQ | DLCURAH36ABK |  |  | EA*4X48L24A* | *80ES(N,L)1552420A* | 37000 |  |  | 16 | 8.5 | 38500 |  |  | 34800 | 90.39% | 2.12 | Both | 770.8333 | 3.0833 | HRCU-A-CB (Split System: Heat Pump with Remote Outdoor Unit-Air-Source) | N/A
213069406 | Central Heat Pump | ACIQ | DLCURAH36ABK |  |  | EA*4X43L21A* | *80ESU0601716A | 37200 |  |  | 16 | 8.5 | 38500 |  |  | 34800 | 90.39% | 2.12 | Both | 775 | 3.1 | HRCU-A-CB (Split System: Heat Pump with Remote Outdoor Unit-Air-Source) | N/A
213069414 | Central Heat Pump | ACIQ | DLCURAH36ABK |  |  | EA*4X43L21A* | *92ESN1002120A* | 37200 |  |  | 16 | 8.5 | 38500 |  |  | 34800 | 90.39% | 2.12 | Both | 775 | 3.1 | HRCU-A-CB (Split System: Heat Pump with Remote Outdoor Unit-Air-Source) | N/A
213075284 | Central Heat Pump | ACIQ | DLCURAH36ABK |  |  | EA*4X37L21A* | *92ESN1002120A* | 37200 |  |  | 16 | 8.5 | 39000 |  |  | 34800 | 89.23% | 2.12 | Both | 775 | 3.1 | HRCU-A-CB (Split System: Heat Pump with Remote Outdoor Unit-Air-Source) | N/A
213069293 | Central Heat Pump | ACIQ | DLCURAH36ABK |  |  | EA*4X37L21A* | *92ESN0802120A* | 37400 |  |  | 16 | 8.5 | 38500 |  |  | 34800 | 90.39% | 2.14 | Both | 779.1667 | 3.1167 | HRCU-A-CB (Split System: Heat Pump with Remote Outdoor Unit-Air-Source) | N/A
213069413 | Central Heat Pump | ACIQ | DLCURAH36ABK |  |  | EA*4X43L21A* | *92ESN0802120A* | 37400 |  |  | 16 | 8.5 | 38500 |  |  | 34800 | 90.39% | 2.14 | Both | 779.1667 | 3.1167 | HRCU-A-CB (Split System: Heat Pump with Remote Outdoor Unit-Air-Source) | N/A
213070670 | Central Heat Pump | ACIQ | DLCURAH24ABK |  |  | EA*4X37L21A* | *96VSN0601714A* | 24800 |  |  | 16.5 | 8.5 | 25600 |  |  | 21000 | 82.03% | 1.76 | Both | 516.6667 | 2.0667 | HRCU-A-CB (Split System: Heat Pump with Remote Outdoor Unit-Air-Source) | N/A
213070594 | Central Heat Pump | ACIQ | DLCURAH24ABK |  |  | EA*4X37L17A* | *80ES(N,L)0701712A* | 24800 |  |  | 16.5 | 8.5 | 25800 |  |  | 21400 | 82.95% | 1.78 | Both | 516.6667 | 2.0667 | HRCU-A-CB (Split System: Heat Pump with Remote Outdoor Unit-Air-Source) | N/A
213070588 | Central Heat Pump | ACIQ | DLCURAH24ABK |  |  | EA*4X37L17A* | *80ES(N,L)0451712A* | 24600 |  |  | 16.5 | 8.5 | 25600 |  |  | 21600 | 84.38% | 1.8 | Both | 512.5 | 2.05 | HRCU-A-CB (Split System: Heat Pump with Remote Outdoor Unit-Air-Source) | N/A
213070498 | Central Heat Pump | ACIQ | DLCURAH24ABK |  |  | EA*4X37L17A* | *80VSL0451716A* | 24600 |  |  | 16.5 | 8.5 | 25600 |  |  | 21400 | 83.59% | 1.8 | Both | 512.5 | 2.05 | HRCU-A-CB (Split System: Heat Pump with Remote Outdoor Unit-Air-Source) | N/A
213070521 | Central Heat Pump | ACIQ | DLCURAH24ABK |  |  | EA*4X37L17A* | *80VTL0451412A* | 24800 |  |  | 16.5 | 8.5 | 25600 |  |  | 21400 | 83.59% | 1.8 | Both | 516.6667 | 2.0667 | HRCU-A-CB (Split System: Heat Pump with Remote Outdoor Unit-Air-Source) | N/A
213070198 | Central Heat Pump | ACIQ | DLCURAH24ABK |  |  | EA*4X36L21A* | *80ES(N,L)0701716A* | 25000 |  |  | 16.5 | 8.5 | 26800 |  |  | 21800 | 81.34% | 1.8 | Both | 520.8333 | 2.0833 | HRCU-A-CB (Split System: Heat Pump with Remote Outdoor Unit-Air-Source) | N/A
213070356 | Central Heat Pump | ACIQ | DLCURAH24ABK |  |  | EA*4X36L21A* | *80ES(N,L)1102120A* | 25200 |  |  | 16.5 | 8.5 | 26800 |  |  | 21800 | 81.34% | 1.8 | Both | 525 | 2.1 | HRCU-A-CB (Split System: Heat Pump with Remote Outdoor Unit-Air-Source) | N/A
213070220 | Central Heat Pump | ACIQ | DLCURAH24ABK |  |  | EA*4X36L21A* | *80VSL0702120A* | 24800 |  |  | 16.5 | 8.5 | 26600 |  |  | 22000 | 82.71% | 1.82 | Both | 516.6667 | 2.0667 | HRCU-A-CB (Split System: Heat Pump with Remote Outdoor Unit-Air-Source) | N/A
213070084 | Central Heat Pump | ACIQ | DLCURAH24ABK |  |  | EA*4X36L17A* | *80ES(N,L)0701712A* | 24400 |  |  | 16.5 | 8.5 | 26400 |  |  | 22400 | 84.85% | 1.84 | Both | 508.3333 | 2.0333 | HRCU-A-CB (Split System: Heat Pump with Remote Outdoor Unit-Air-Source) | N/A
213069968 | Central Heat Pump | ACIQ | DLCURAH24ABK |  |  | EA*4X36L17A* | *96VSN0801716A* | 24200 |  |  | 16.5 | 8.5 | 26200 |  |  | 22600 | 86.26% | 1.86 | Both | 504.1667 | 2.0167 | HRCU-A-CB (Split System: Heat Pump with Remote Outdoor Unit-Air-Source) | N/A
213070187 | Central Heat Pump | ACIQ | DLCURAH24ABK |  |  | EA*4X36L21A* | *96VSN0801716A* | 24400 |  |  | 16.5 | 8.5 | 26200 |  |  | 22400 | 85.5% | 1.86 | Both | 508.3333 | 2.0333 | HRCU-A-CB (Split System: Heat Pump with Remote Outdoor Unit-Air-Source) | N/A
213070281 | Central Heat Pump | ACIQ | DLCURAH24ABK |  |  | EA*4X36L21A* | *96VTN0601714A* | 24000 |  |  | 16.5 | 8.5 | 26000 |  |  | 22800 | 87.69% | 1.88 | Both | 500 | 2 | HRCU-A-CB (Split System: Heat Pump with Remote Outdoor Unit-Air-Source) | N/A
213069990 | Central Heat Pump | ACIQ | DLCURAH24ABK |  |  | EA*4X36L17A* | *80VSL0701716A* | 24000 |  |  | 16.5 | 8.5 | 26000 |  |  | 22800 | 87.69% | 1.9 | Both | 500 | 2 | HRCU-A-CB (Split System: Heat Pump with Remote Outdoor Unit-Air-Source) | N/A
213069854 | Central Heat Pump | ACIQ | DLCURAH24ABK |  |  | EA*4X30L17A* | *80ES(N,L)0451712A* | 24000 |  |  | 16.5 | 8.5 | 26200 |  |  | 23200 | 88.55% | 1.9 | Both | 500 | 2 | HRCU-A-CB (Split System: Heat Pump with Remote Outdoor Unit-Air-Source) | N/A
213069757 | Central Heat Pump | ACIQ | DLCURAH24ABK |  |  | EA*4X30L17A* | *96VSN0801716A* | 24200 |  |  | 16.5 | 8.5 | 26400 |  |  | 23000 | 87.12% | 1.9 | Both | 504.1667 | 2.0167 | HRCU-A-CB (Split System: Heat Pump with Remote Outdoor Unit-Air-Source) | N/A
213069785 | Central Heat Pump | ACIQ | DLCURAH24ABK |  |  | EA*4X30L17A* | *80VTL0451412A* | 24200 |  |  | 16.5 | 8.5 | 26400 |  |  | 23000 | 87.12% | 1.9 | Both | 504.1667 | 2.0167 | HRCU-A-CB (Split System: Heat Pump with Remote Outdoor Unit-Air-Source) | N/A
213069677 | Central Heat Pump | ACIQ | DLCURAH24ABK |  |  | EA*4X24L17A* | *80ESU0601716A | 24600 |  |  | 16.5 | 8.5 | 27200 |  |  | 23000 | 84.56% | 1.9 | Both | 512.5 | 2.05 | HRCU-A-CB (Split System: Heat Pump with Remote Outdoor Unit-Air-Source) | N/A
213071046 | Central Heat Pump | ACIQ | DLCURAH24ABK |  |  | EN(A,D)4X24L17** | *95ESU0601716A* | 23800 |  |  | 16.5 | 8.5 | 26800 |  |  | 23400 | 87.31% | 1.92 | Both | 495.8333 | 1.9833 | HRCU-A-CB (Split System: Heat Pump with Remote Outdoor Unit-Air-Source) | N/A
213071154 | Central Heat Pump | ACIQ | DLCURAH24ABK |  |  | EN(A,D)4X24L17** | *92ESN0801716A* | 23800 |  |  | 16.5 | 8.5 | 26800 |  |  | 23200 | 86.57% | 1.92 | Both | 495.8333 | 1.9833 | HRCU-A-CB (Split System: Heat Pump with Remote Outdoor Unit-Air-Source) | N/A
213071148 | Central Heat Pump | ACIQ | DLCURAH24ABK |  |  | EN(A,D)4X24L17** | *92ESN0601714A* | 23800 |  |  | 16.5 | 8.5 | 26800 |  |  | 23200 | 86.57% | 1.92 | Both | 495.8333 | 1.9833 | HRCU-A-CB (Split System: Heat Pump with Remote Outdoor Unit-Air-Source) | N/A
213070054 | Central Heat Pump | ACIQ | DLCURAH24ABK |  |  | EA*4X36L17A* | *96VTN0601412A* | 23600 |  |  | 16.5 | 8.5 | 25800 |  |  | 23400 | 90.7% | 1.94 | Both | 491.6667 | 1.9667 | HRCU-A-CB (Split System: Heat Pump with Remote Outdoor Unit-Air-Source) | N/A
213069962 | Central Heat Pump | ACIQ | DLCURAH24ABK |  |  | EA*4X36L17A* | *96VSN0601412A* | 23600 |  |  | 16.5 | 8.5 | 25800 |  |  | 23400 | 90.7% | 1.94 | Both | 491.6667 | 1.9667 | HRCU-A-CB (Split System: Heat Pump with Remote Outdoor Unit-Air-Source) | N/A
213071074 | Central Heat Pump | ACIQ | DLCURAH24ABK |  |  | EN(A,D)4X24L17** | *80VTL0701716A* | 23600 |  |  | 16.5 | 8.5 | 26600 |  |  | 23400 | 87.97% | 1.94 | Both | 491.6667 | 1.9667 | HRCU-A-CB (Split System: Heat Pump with Remote Outdoor Unit-Air-Source) | N/A
213069668 | Central Heat Pump | ACIQ | DLCURAH24ABK |  |  | EA*4X24L17A* | *80ES(N,L)0901714A* | 24200 |  |  | 16.5 | 8.5 | 27000 |  |  | 23400 | 86.67% | 1.94 | Both | 504.1667 | 2.0167 | HRCU-A-CB (Split System: Heat Pump with Remote Outdoor Unit-Air-Source) | N/A
213069945 | Central Heat Pump | ACIQ | DLCURAH24ABK |  |  | EA*4X36L17A* | *96VSN0601714A* | 23400 |  |  | 16.5 | 8.5 | 25600 |  |  | 23600 | 92.19% | 1.96 | Both | 487.5 | 1.95 | HRCU-A-CB (Split System: Heat Pump with Remote Outdoor Unit-Air-Source) | N/A
213069831 | Central Heat Pump | ACIQ | DLCURAH24ABK |  |  | EA*4X30L17A* | *96VTN0601412A* | 23400 |  |  | 16.5 | 8.5 | 26000 |  |  | 24000 | 92.31% | 1.98 | Both | 487.5 | 1.95 | HRCU-A-CB (Split System: Heat Pump with Remote Outdoor Unit-Air-Source) | N/A
213069647 | Central Heat Pump | ACIQ | DLCURAH24ABK |  |  | EA*4X24L17A* | *96VSN0801716A* | 23800 |  |  | 16.5 | 8.5 | 26800 |  |  | 24000 | 89.55% | 1.98 | Both | 495.8333 | 1.9833 | HRCU-A-CB (Split System: Heat Pump with Remote Outdoor Unit-Air-Source) | N/A
213069632 | Central Heat Pump | ACIQ | DLCURAH24ABK |  |  | EA*4X24L14A* | *80VTL0451412A* | 23800 |  |  | 16.5 | 8.5 | 26800 |  |  | 24000 | 89.55% | 1.98 | Both | 495.8333 | 1.9833 | HRCU-A-CB (Split System: Heat Pump with Remote Outdoor Unit-Air-Source) | N/A
213069652 | Central Heat Pump | ACIQ | DLCURAH24ABK |  |  | EA*4X24L17A* | *95ESU0601716A* | 24000 |  |  | 16.5 | 8.5 | 26800 |  |  | 24000 | 89.55% | 1.98 | Both | 500 | 2 | HRCU-A-CB (Split System: Heat Pump with Remote Outdoor Unit-Air-Source) | N/A
213069722 | Central Heat Pump | ACIQ | DLCURAH24ABK |  |  | EA*4X30L14A* | *96VSN0601412A* | 23400 |  |  | 16.5 | 8.5 | 25800 |  |  | 24200 | 93.8% | 2 | Both | 487.5 | 1.95 | HRCU-A-CB (Split System: Heat Pump with Remote Outdoor Unit-Air-Source) | N/A
213069666 | Central Heat Pump | ACIQ | DLCURAH24ABK |  |  | EA*4X24L17A* | *80ES(N,L)0451712A* | 23800 |  |  | 16.5 | 8.5 | 26800 |  |  | 24200 | 90.3% | 2 | Both | 495.8333 | 1.9833 | HRCU-A-CB (Split System: Heat Pump with Remote Outdoor Unit-Air-Source) | N/A
213069651 | Central Heat Pump | ACIQ | DLCURAH24ABK |  |  | EA*4X24L17A* | *80VSL0701716A* | 23600 |  |  | 16.5 | 8.5 | 26600 |  |  | 24600 | 92.48% | 2.04 | Both | 491.6667 | 1.9667 | HRCU-A-CB (Split System: Heat Pump with Remote Outdoor Unit-Air-Source) | N/A
213069485 | Central Heat Pump | ACIQ | DLCURAH36ABK |  |  | EA*4X48L24A* | *80ES(N,L)1102420A* | 35800 |  |  | 16.5 | 8.5 | 37800 |  |  | 34600 | 91.53% | 2.06 | Both | 745.8333 | 2.9833 | HRCU-A-CB (Split System: Heat Pump with Remote Outdoor Unit-Air-Source) | N/A
213069648 | Central Heat Pump | ACIQ | DLCURAH24ABK |  |  | EA*4X24L17A* | *95ESU0401712A* | 23400 |  |  | 16.5 | 8.5 | 26400 |  |  | 25200 | 95.45% | 2.1 | Both | 487.5 | 1.95 | HRCU-A-CB (Split System: Heat Pump with Remote Outdoor Unit-Air-Source) | N/A
213069646 | Central Heat Pump | ACIQ | DLCURAH24ABK |  |  | EA*4X24L17A* | *96VSN0601412A* | 23200 |  |  | 16.5 | 8.5 | 26400 |  |  | 25600 | 96.97% | 2.14 | Both | 483.3333 | 1.9333 | HRCU-A-CB (Split System: Heat Pump with Remote Outdoor Unit-Air-Source) | N/A
213069662 | Central Heat Pump | ACIQ | DLCURAH24ABK |  |  | EA*4X24L17A* | *96VTN0601412A* | 23200 |  |  | 16.5 | 8.5 | 26400 |  |  | 25600 | 96.97% | 2.14 | Both | 483.3333 | 1.9333 | HRCU-A-CB (Split System: Heat Pump with Remote Outdoor Unit-Air-Source) | N/A
213070699 | Central Heat Pump | ACIQ | DLCURAH24ABK |  |  | EA*4X37L21A* | *95ESU0401712A* | 24400 |  |  | 17 | 8.5 | 25200 |  |  | 21200 | 84.13% | 1.78 | Both | 508.3333 | 2.0333 | HRCU-A-CB (Split System: Heat Pump with Remote Outdoor Unit-Air-Source) | N/A
213070348 | Central Heat Pump | ACIQ | DLCURAH24ABK |  |  | EA*4X36L21A* | *80ES(N,L)0902120A* | 24800 |  |  | 17 | 8.5 | 26600 |  |  | 22000 | 82.71% | 1.82 | Both | 516.6667 | 2.0667 | HRCU-A-CB (Split System: Heat Pump with Remote Outdoor Unit-Air-Source) | N/A
213070487 | Central Heat Pump | ACIQ | DLCURAH24ABK |  |  | EA*4X37L17A* | *95ESU0401712A* | 24000 |  |  | 17 | 8.5 | 25200 |  |  | 22000 | 87.3% | 1.84 | Both | 500 | 2 | HRCU-A-CB (Split System: Heat Pump with Remote Outdoor Unit-Air-Source) | N/A
213070314 | Central Heat Pump | ACIQ | DLCURAH24ABK |  |  | EA*4X36L21A* | *80ES(N,L)0451712A* | 24200 |  |  | 17 | 8.5 | 26200 |  |  | 22600 | 86.26% | 1.86 | Both | 504.1667 | 2.0167 | HRCU-A-CB (Split System: Heat Pump with Remote Outdoor Unit-Air-Source) | N/A
213070372 | Central Heat Pump | ACIQ | DLCURAH24ABK |  |  | EA*4X36L21A* | *92ESN0801716A* | 24400 |  |  | 17 | 8.5 | 26200 |  |  | 22400 | 85.5% | 1.86 | Both | 508.3333 | 2.0333 | HRCU-A-CB (Split System: Heat Pump with Remote Outdoor Unit-Air-Source) | N/A
213070330 | Central Heat Pump | ACIQ | DLCURAH24ABK |  |  | EA*4X36L21A* | *80ES(N,L)0702116A* | 24400 |  |  | 17 | 8.5 | 26200 |  |  | 22400 | 85.5% | 1.86 | Both | 508.3333 | 2.0333 | HRCU-A-CB (Split System: Heat Pump with Remote Outdoor Unit-Air-Source) | N/A
213070100 | Central Heat Pump | ACIQ | DLCURAH24ABK |  |  | EA*4X36L17A* | *92ESN0601714A* | 24400 |  |  | 17 | 8.5 | 26200 |  |  | 22400 | 85.5% | 1.86 | Both | 508.3333 | 2.0333 | HRCU-A-CB (Split System: Heat Pump with Remote Outdoor Unit-Air-Source) | N/A
213070232 | Central Heat Pump | ACIQ | DLCURAH24ABK |  |  | EA*4X36L21A* | *95ESU0601716A* | 24400 |  |  | 17 | 8.5 | 26200 |  |  | 22400 | 85.5% | 1.86 | Both | 508.3333 | 2.0333 | HRCU-A-CB (Split System: Heat Pump with Remote Outdoor Unit-Air-Source) | N/A
213070106 | Central Heat Pump | ACIQ | DLCURAH24ABK |  |  | EA*4X36L17A* | *92ESN0801716A* | 24400 |  |  | 17 | 8.5 | 26200 |  |  | 22400 | 85.5% | 1.86 | Both | 508.3333 | 2.0333 | HRCU-A-CB (Split System: Heat Pump with Remote Outdoor Unit-Air-Source) | N/A
213070136 | Central Heat Pump | ACIQ | DLCURAH24ABK |  |  | EA*4X36L17A* | *80ES(N,L)0701412A* | 24400 |  |  | 17 | 8.5 | 26200 |  |  | 22400 | 85.5% | 1.86 | Both | 508.3333 | 2.0333 | HRCU-A-CB (Split System: Heat Pump with Remote Outdoor Unit-Air-Source) | N/A
213069995 | Central Heat Pump | ACIQ | DLCURAH24ABK |  |  | EA*4X36L17A* | *95ESU0601716A* | 24400 |  |  | 17 | 8.5 | 26200 |  |  | 22400 | 85.5% | 1.86 | Both | 508.3333 | 2.0333 | HRCU-A-CB (Split System: Heat Pump with Remote Outdoor Unit-Air-Source) | N/A
213070244 | Central Heat Pump | ACIQ | DLCURAH24ABK |  |  | EA*4X36L21A* | *80VTL0902120A* | 24200 |  |  | 17 | 8.5 | 26000 |  |  | 22800 | 87.69% | 1.88 | Both | 504.1667 | 2.0167 | HRCU-A-CB (Split System: Heat Pump with Remote Outdoor Unit-Air-Source) | N/A
213070170 | Central Heat Pump | ACIQ | DLCURAH24ABK |  |  | EA*4X36L21A* | *96VSN0802120A* | 24200 |  |  | 17 | 8.5 | 26000 |  |  | 22600 | 86.92% | 1.88 | Both | 504.1667 | 2.0167 | HRCU-A-CB (Split System: Heat Pump with Remote Outdoor Unit-Air-Source) | N/A
213070297 | Central Heat Pump | ACIQ | DLCURAH24ABK |  |  | EA*4X36L21A* | *96VTN1002120A* | 24000 |  |  | 17 | 8.5 | 26000 |  |  | 22800 | 87.69% | 1.9 | Both | 500 | 2 | HRCU-A-CB (Split System: Heat Pump with Remote Outdoor Unit-Air-Source) | N/A
213070215 | Central Heat Pump | ACIQ | DLCURAH24ABK |  |  | EA*4X36L21A* | *80VSL0701716A* | 24000 |  |  | 17 | 8.5 | 26000 |  |  | 22800 | 87.69% | 1.9 | Both | 500 | 2 | HRCU-A-CB (Split System: Heat Pump with Remote Outdoor Unit-Air-Source) | N/A
213070204 | Central Heat Pump | ACIQ | DLCURAH24ABK |  |  | EA*4X36L21A* | *96VTN1002122A* | 23800 |  |  | 17 | 8.5 | 25800 |  |  | 23200 | 89.92% | 1.92 | Both | 495.8333 | 1.9833 | HRCU-A-CB (Split System: Heat Pump with Remote Outdoor Unit-Air-Source) | N/A
213069802 | Central Heat Pump | ACIQ | DLCURAH24ABK |  |  | EA*4X30L17A* | *80VTL0701716A* | 24200 |  |  | 17 | 8.5 | 26200 |  |  | 23000 | 87.79% | 1.92 | Both | 504.1667 | 2.0167 | HRCU-A-CB (Split System: Heat Pump with Remote Outdoor Unit-Air-Source) | N/A
213070289 | Central Heat Pump | ACIQ | DLCURAH24ABK |  |  | EA*4X36L21A* | *96VTN0802120A* | 23800 |  |  | 17 | 8.5 | 25800 |  |  | 23200 | 89.92% | 1.94 | Both | 495.8333 | 1.9833 | HRCU-A-CB (Split System: Heat Pump with Remote Outdoor Unit-Air-Source) | N/A
213069870 | Central Heat Pump | ACIQ | DLCURAH24ABK |  |  | EA*4X30L17A* | *92ESN0601412A* | 23400 |  |  | 17 | 8.5 | 25800 |  |  | 24200 | 93.8% | 2.02 | Both | 487.5 | 1.95 | HRCU-A-CB (Split System: Heat Pump with Remote Outdoor Unit-Air-Source) | N/A
213069594 | Central Heat Pump | ACIQ | DLCURAH36ABK |  |  | EN(A,D)4X48L24** | *92ESN1002122A* | 37600 |  |  | 15.5 | 8.5 | 39500 |  |  | 35000 | 88.61% | 2.08 | Both | 783.3333 | 3.1333 | HRCU-A-CB (Split System: Heat Pump with Remote Outdoor Unit-Air-Source) | N/A
213072198 | Central Heat Pump | ACIQ | DLCURAH18ABK |  |  | EA*4X25L17A* | *96VTN0401712A* | 18200 |  |  | 15.5 | 8.5 | 18200 |  |  | 17500 | 96.15% | 2.12 | Both | 379.1667 | 1.5167 | HRCU-A-CB (Split System: Heat Pump with Remote Outdoor Unit-Air-Source) | N/A
213072190 | Central Heat Pump | ACIQ | DLCURAH18ABK |  |  | EA*4X25L17A* | *96VSN0401712A* | 18200 |  |  | 15.5 | 8.5 | 18200 |  |  | 17500 | 96.15% | 2.12 | Both | 379.1667 | 1.5167 | HRCU-A-CB (Split System: Heat Pump with Remote Outdoor Unit-Air-Source) | N/A
213072119 | Central Heat Pump | ACIQ | DLCURAH18ABK |  |  | EA*4X19L17A* | *96VTN0401712A* | 18200 |  |  | 15.5 | 8.5 | 18300 |  |  | 17600 | 96.17% | 2.12 | Both | 379.1667 | 1.5167 | HRCU-A-CB (Split System: Heat Pump with Remote Outdoor Unit-Air-Source) | N/A
213072094 | Central Heat Pump | ACIQ | DLCURAH18ABK |  |  | EA*4X19L17A* | *96VSN0401712A* | 18200 |  |  | 15.5 | 8.5 | 18300 |  |  | 17600 | 96.17% | 2.12 | Both | 379.1667 | 1.5167 | HRCU-A-CB (Split System: Heat Pump with Remote Outdoor Unit-Air-Source) | N/A
213072214 | Central Heat Pump | ACIQ | DLCURAH18ABK |  |  | EA*4X25L17A* | *92ESN0401712A* | 18400 |  |  | 15.5 | 8.5 | 18300 |  |  | 17500 | 95.63% | 2.12 | Both | 383.3333 | 1.5333 | HRCU-A-CB (Split System: Heat Pump with Remote Outdoor Unit-Air-Source) | N/A
213072213 | Central Heat Pump | ACIQ | DLCURAH18ABK |  |  | EA*4X25L17A* | *92ESN0401410A* | 18400 |  |  | 15.5 | 8.5 | 18400 |  |  | 17500 | 95.11% | 2.12 | Both | 383.3333 | 1.5333 | HRCU-A-CB (Split System: Heat Pump with Remote Outdoor Unit-Air-Source) | N/A
213072134 | Central Heat Pump | ACIQ | DLCURAH18ABK |  |  | EA*4X19L17A* | *92ESN0401410A* | 18400 |  |  | 15.5 | 8.5 | 18500 |  |  | 17600 | 95.14% | 2.12 | Both | 383.3333 | 1.5333 | HRCU-A-CB (Split System: Heat Pump with Remote Outdoor Unit-Air-Source) | N/A
213072236 | Central Heat Pump | ACIQ | DLCURAH18ABK |  |  | EA*4X30L17A* | *96VSN0401712A* | 17900 |  |  | 15.5 | 8.5 | 18500 |  |  | 18500 | 100% | 2.22 | Both | 372.9167 | 1.4917 | HRCU-A-CB (Split System: Heat Pump with Remote Outdoor Unit-Air-Source) | N/A
213072224 | Central Heat Pump | ACIQ | DLCURAH18ABK |  |  | EA*4X30L14A* | *95ESN0401410A* | 17900 |  |  | 15.5 | 8.5 | 18500 |  |  | 18500 | 100% | 2.22 | Both | 372.9167 | 1.4917 | HRCU-A-CB (Split System: Heat Pump with Remote Outdoor Unit-Air-Source) | N/A
213072244 | Central Heat Pump | ACIQ | DLCURAH18ABK |  |  | EA*4X30L17A* | *96VTN0401712A* | 17900 |  |  | 15.5 | 8.5 | 18500 |  |  | 18500 | 100% | 2.22 | Both | 372.9167 | 1.4917 | HRCU-A-CB (Split System: Heat Pump with Remote Outdoor Unit-Air-Source) | N/A
213072260 | Central Heat Pump | ACIQ | DLCURAH18ABK |  |  | EA*4X30L17A* | *92ESN0401712A* | 17900 |  |  | 15.5 | 8.5 | 18600 |  |  | 18500 | 99.46% | 2.22 | Both | 372.9167 | 1.4917 | HRCU-A-CB (Split System: Heat Pump with Remote Outdoor Unit-Air-Source) | N/A
213072259 | Central Heat Pump | ACIQ | DLCURAH18ABK |  |  | EA*4X30L17A* | *92ESN0401410A* | 18000 |  |  | 15.5 | 8.5 | 18700 |  |  | 18500 | 98.93% | 2.22 | Both | 375 | 1.5 | HRCU-A-CB (Split System: Heat Pump with Remote Outdoor Unit-Air-Source) | N/A
213072228 | Central Heat Pump | ACIQ | DLCURAH18ABK |  |  | EA*4X30L14A* | *95ESN0261410A* | 18100 |  |  | 15.5 | 8.5 | 18800 |  |  | 18500 | 98.4% | 2.22 | Both | 377.0833 | 1.5083 | HRCU-A-CB (Split System: Heat Pump with Remote Outdoor Unit-Air-Source) | N/A
213072252 | Central Heat Pump | ACIQ | DLCURAH18ABK |  |  | EA*4X30L17A* | *95ESN0261410A* | 18200 |  |  | 15.5 | 8.5 | 18800 |  |  | 18400 | 97.87% | 2.22 | Both | 379.1667 | 1.5167 | HRCU-A-CB (Split System: Heat Pump with Remote Outdoor Unit-Air-Source) | N/A
213072312 | Central Heat Pump | ACIQ | DLCURAH18ABK |  |  | EN(A,D)4X24L17** | *96VTN0601714A* | 17600 |  |  | 15.5 | 8.5 | 18600 |  |  | 18900 | 101.6% | 2.26 | Both | 366.6667 | 1.4667 | HRCU-A-CB (Split System: Heat Pump with Remote Outdoor Unit-Air-Source) | N/A
213072294 | Central Heat Pump | ACIQ | DLCURAH18ABK |  |  | EN(A,D)4X24L17** | *96VSN0401712A* | 17700 |  |  | 15.5 | 8.5 | 18700 |  |  | 18800 | 100.5% | 2.26 | Both | 368.75 | 1.475 | HRCU-A-CB (Split System: Heat Pump with Remote Outdoor Unit-Air-Source) | N/A
213072168 | Central Heat Pump | ACIQ | DLCURAH18ABK |  |  | EA*4X24L17A* | *95ESN0401410A* | 17700 |  |  | 15.5 | 8.5 | 18700 |  |  | 19000 | 101.6% | 2.28 | Both | 368.75 | 1.475 | HRCU-A-CB (Split System: Heat Pump with Remote Outdoor Unit-Air-Source) | N/A
213072145 | Central Heat Pump | ACIQ | DLCURAH18ABK |  |  | EA*4X24L14A* | *95ESN0401410A* | 17700 |  |  | 15.5 | 8.5 | 18700 |  |  | 19000 | 101.6% | 2.28 | Both | 368.75 | 1.475 | HRCU-A-CB (Split System: Heat Pump with Remote Outdoor Unit-Air-Source) | N/A
213072157 | Central Heat Pump | ACIQ | DLCURAH18ABK |  |  | EA*4X24L17A* | *96VSN0401712A* | 17700 |  |  | 15.5 | 8.5 | 18700 |  |  | 19100 | 102.1% | 2.28 | Both | 368.75 | 1.475 | HRCU-A-CB (Split System: Heat Pump with Remote Outdoor Unit-Air-Source) | N/A
213072181 | Central Heat Pump | ACIQ | DLCURAH18ABK |  |  | EA*4X24L17A* | *92ESN0401712A* | 17800 |  |  | 15.5 | 8.5 | 18800 |  |  | 19000 | 101.1% | 2.28 | Both | 370.8333 | 1.4833 | HRCU-A-CB (Split System: Heat Pump with Remote Outdoor Unit-Air-Source) | N/A
213072174 | Central Heat Pump | ACIQ | DLCURAH18ABK |  |  | EA*4X24L17A* | *96VTN0601714A* | 17600 |  |  | 15.5 | 8.5 | 18600 |  |  | 19100 | 102.7% | 2.3 | Both | 366.6667 | 1.4667 | HRCU-A-CB (Split System: Heat Pump with Remote Outdoor Unit-Air-Source) | N/A
213072274 | Central Heat Pump | ACIQ | DLCURAH18ABK |  |  | EN(A,D)4X18L14** | *80ES(N,L)0451412A* | 17800 |  |  | 15.5 | 8.5 | 18900 |  |  | 19200 | 101.6% | 2.3 | Both | 370.8333 | 1.4833 | HRCU-A-CB (Split System: Heat Pump with Remote Outdoor Unit-Air-Source) | N/A
213072265 | Central Heat Pump | ACIQ | DLCURAH18ABK |  |  | EN(A,D)4X18L14** | *80VSL0451412A* | 17400 |  |  | 15.5 | 8.5 | 18600 |  |  | 19400 | 104.3% | 2.32 | Both | 362.5 | 1.45 | HRCU-A-CB (Split System: Heat Pump with Remote Outdoor Unit-Air-Source) | N/A
213072267 | Central Heat Pump | ACIQ | DLCURAH18ABK |  |  | EN(A,D)4X18L14** | *96VSN0601412A* | 17600 |  |  | 15.5 | 8.5 | 18700 |  |  | 19300 | 103.2% | 2.32 | Both | 366.6667 | 1.4667 | HRCU-A-CB (Split System: Heat Pump with Remote Outdoor Unit-Air-Source) | N/A
214395062 | Central Heat Pump | AIRQUEST | DLCURAH18ABK |  |  | EN(A,D)4X24L17** | *96MSN0601716A* | 17500 |  |  | 15.5 | 8.5 | 18500 |  |  | 19000 | 102.7% | 2.28 | Both | 364.5833 | 1.4583 | HRCU-A-CB (Split System: Heat Pump with Remote Outdoor Unit-Air-Source) | N/A
214395063 | Central Heat Pump | ARCOAIRE | DLCURAH18ABK |  |  | EN(A,D)4X24L17** | *96MSN0601716A* | 17500 |  |  | 15.5 | 8.5 | 18500 |  |  | 19000 | 102.7% | 2.28 | Both | 364.5833 | 1.4583 | HRCU-A-CB (Split System: Heat Pump with Remote Outdoor Unit-Air-Source) | N/A
214395059 | Central Heat Pump | BRYANT HEATING AND COOLING SYSTEMS | 38MURAQ18AB3* |  |  | CNPV*2417AL* | 916SA48060M17*** | 17500 |  |  | 15.5 | 8.5 | 18500 |  |  | 19000 | 102.7% | 2.28 | Both | 364.5833 | 1.4583 | HRCU-A-CB (Split System: Heat Pump with Remote Outdoor Unit-Air-Source) | N/A
214395064 | Central Heat Pump | COMFORTMAKER | DLCURAH18ABK |  |  | EN(A,D)4X24L17** | *96MSN0601716A* | 17500 |  |  | 15.5 | 8.5 | 18500 |  |  | 19000 | 102.7% | 2.28 | Both | 364.5833 | 1.4583 | HRCU-A-CB (Split System: Heat Pump with Remote Outdoor Unit-Air-Source) | N/A
214395065 | Central Heat Pump | DAY & NIGHT | DLCURAH18ABK |  |  | EN(A,D)4X24L17** | *96MSN0601716A* | 17500 |  |  | 15.5 | 8.5 | 18500 |  |  | 19000 | 102.7% | 2.28 | Both | 364.5833 | 1.4583 | HRCU-A-CB (Split System: Heat Pump with Remote Outdoor Unit-Air-Source) | N/A
214395070 | Central Heat Pump | GRANDAIRE | WDLCURAH18ABK |  |  | WLNC244BA* | WFSX060B048B* | 17500 |  |  | 15.5 | 8.5 | 18500 |  |  | 19000 | 102.7% | 2.28 | Both | 364.5833 | 1.4583 | HRCU-A-CB (Split System: Heat Pump with Remote Outdoor Unit-Air-Source) | N/A
214395061 | Central Heat Pump | HEIL | DLCURAH18ABK |  |  | EN(A,D)4X24L17** | *96MSN0601716A* | 17500 |  |  | 15.5 | 8.5 | 18500 |  |  | 19000 | 102.7% | 2.28 | Both | 364.5833 | 1.4583 | HRCU-A-CB (Split System: Heat Pump with Remote Outdoor Unit-Air-Source) | N/A
214395067 | Central Heat Pump | SMART COMFORT | DLCURAH18ABK |  |  | EN(A,D)4X24L17** | *96MSN0601716A* | 17500 |  |  | 15.5 | 8.5 | 18500 |  |  | 19000 | 102.7% | 2.28 | Both | 364.5833 | 1.4583 | HRCU-A-CB (Split System: Heat Pump with Remote Outdoor Unit-Air-Source) | N/A
214395069 | Central Heat Pump | TEMPSTAR | DLCURAH18ABK |  |  | EN(A,D)4X24L17** | *96MSN0601716A* | 17500 |  |  | 15.5 | 8.5 | 18500 |  |  | 19000 | 102.7% | 2.28 | Both | 364.5833 | 1.4583 | HRCU-A-CB (Split System: Heat Pump with Remote Outdoor Unit-Air-Source) | N/A
213071890 | Central Heat Pump | ACIQ | DLCURAH24ABK |  |  | EN(A,D)4X36L21** | *80ES(N,L)1102120A* | 24800 |  |  | 16 | 8.5 | 26800 |  |  | 22200 | 82.84% | 1.82 | Both | 516.6667 | 2.0667 | HRCU-A-CB (Split System: Heat Pump with Remote Outdoor Unit-Air-Source) | N/A
213072194 | Central Heat Pump | ACIQ | DLCURAH18ABK |  |  | EA*4X25L17A* | *80VSL0451716A* | 18100 |  |  | 16 | 8.5 | 18000 |  |  | 17500 | 97.22% | 2.12 | Both | 377.0833 | 1.5083 | HRCU-A-CB (Split System: Heat Pump with Remote Outdoor Unit-Air-Source) | N/A
213072207 | Central Heat Pump | ACIQ | DLCURAH18ABK |  |  | EA*4X25L17A* | *96VTN0601714A* | 18200 |  |  | 16 | 8.5 | 18100 |  |  | 17500 | 96.69% | 2.12 | Both | 379.1667 | 1.5167 | HRCU-A-CB (Split System: Heat Pump with Remote Outdoor Unit-Air-Source) | N/A
213072201 | Central Heat Pump | ACIQ | DLCURAH18ABK |  |  | EA*4X25L17A* | *95ESN0401410A* | 18300 |  |  | 16 | 8.5 | 18200 |  |  | 17500 | 96.15% | 2.12 | Both | 381.25 | 1.525 | HRCU-A-CB (Split System: Heat Pump with Remote Outdoor Unit-Air-Source) | N/A
213072082 | Central Heat Pump | ACIQ | DLCURAH18ABK |  |  | EA*4X19L17A* | *96VSN0601714A* | 18200 |  |  | 16 | 8.5 | 18200 |  |  | 17600 | 96.7% | 2.14 | Both | 379.1667 | 1.5167 | HRCU-A-CB (Split System: Heat Pump with Remote Outdoor Unit-Air-Source) | N/A
213072128 | Central Heat Pump | ACIQ | DLCURAH18ABK |  |  | EA*4X19L17A* | *96VTN0601714A* | 18200 |  |  | 16 | 8.5 | 18200 |  |  | 17700 | 97.25% | 2.14 | Both | 379.1667 | 1.5167 | HRCU-A-CB (Split System: Heat Pump with Remote Outdoor Unit-Air-Source) | N/A
213072239 | Central Heat Pump | ACIQ | DLCURAH18ABK |  |  | EA*4X30L17A* | *95ESU0401712A* | 17800 |  |  | 16 | 8.5 | 18300 |  |  | 18500 | 101.1% | 2.22 | Both | 370.8333 | 1.4833 | HRCU-A-CB (Split System: Heat Pump with Remote Outdoor Unit-Air-Source) | N/A
213072234 | Central Heat Pump | ACIQ | DLCURAH18ABK |  |  | EA*4X30L17A* | *96VSN0601714A* | 17800 |  |  | 16 | 8.5 | 18400 |  |  | 18500 | 100.5% | 2.22 | Both | 370.8333 | 1.4833 | HRCU-A-CB (Split System: Heat Pump with Remote Outdoor Unit-Air-Source) | N/A
213072253 | Central Heat Pump | ACIQ | DLCURAH18ABK |  |  | EA*4X30L17A* | *96VTN0601714A* | 17800 |  |  | 16 | 8.5 | 18400 |  |  | 18500 | 100.5% | 2.22 | Both | 370.8333 | 1.4833 | HRCU-A-CB (Split System: Heat Pump with Remote Outdoor Unit-Air-Source) | N/A
213072233 | Central Heat Pump | ACIQ | DLCURAH18ABK |  |  | EA*4X30L17A* | *80VSL0451412A* | 17900 |  |  | 16 | 8.5 | 18400 |  |  | 18500 | 100.5% | 2.22 | Both | 372.9167 | 1.4917 | HRCU-A-CB (Split System: Heat Pump with Remote Outdoor Unit-Air-Source) | N/A
213072222 | Central Heat Pump | ACIQ | DLCURAH18ABK |  |  | EA*4X30L14A* | *96VSN0601412A* | 18000 |  |  | 16 | 8.5 | 18500 |  |  | 18500 | 100% | 2.22 | Both | 375 | 1.5 | HRCU-A-CB (Split System: Heat Pump with Remote Outdoor Unit-Air-Source) | N/A
213072237 | Central Heat Pump | ACIQ | DLCURAH18ABK |  |  | EA*4X30L17A* | *96VSN0601412A* | 18000 |  |  | 16 | 8.5 | 18600 |  |  | 18500 | 99.46% | 2.22 | Both | 375 | 1.5 | HRCU-A-CB (Split System: Heat Pump with Remote Outdoor Unit-Air-Source) | N/A
213072251 | Central Heat Pump | ACIQ | DLCURAH18ABK |  |  | EA*4X30L17A* | *96VTN0601412A* | 18000 |  |  | 16 | 8.5 | 18600 |  |  | 18500 | 99.46% | 2.22 | Both | 375 | 1.5 | HRCU-A-CB (Split System: Heat Pump with Remote Outdoor Unit-Air-Source) | N/A
213072230 | Central Heat Pump | ACIQ | DLCURAH18ABK |  |  | EA*4X30L14A* | *92ESN0601412A* | 18200 |  |  | 16 | 8.5 | 18700 |  |  | 18400 | 98.4% | 2.22 | Both | 379.1667 | 1.5167 | HRCU-A-CB (Split System: Heat Pump with Remote Outdoor Unit-Air-Source) | N/A
213072221 | Central Heat Pump | ACIQ | DLCURAH18ABK |  |  | EA*4X30L14A* | *96VSN0401410A* | 17500 |  |  | 16 | 8.5 | 18100 |  |  | 18600 | 102.8% | 2.24 | Both | 364.5833 | 1.4583 | HRCU-A-CB (Split System: Heat Pump with Remote Outdoor Unit-Air-Source) | N/A
213072235 | Central Heat Pump | ACIQ | DLCURAH18ABK |  |  | EA*4X30L17A* | *96VSN0401410A* | 17500 |  |  | 16 | 8.5 | 18100 |  |  | 18600 | 102.8% | 2.24 | Both | 364.5833 | 1.4583 | HRCU-A-CB (Split System: Heat Pump with Remote Outdoor Unit-Air-Source) | N/A
213072250 | Central Heat Pump | ACIQ | DLCURAH18ABK |  |  | EA*4X30L17A* | *96VTN0401410A* | 17500 |  |  | 16 | 8.5 | 18100 |  |  | 18600 | 102.8% | 2.24 | Both | 364.5833 | 1.4583 | HRCU-A-CB (Split System: Heat Pump with Remote Outdoor Unit-Air-Source) | N/A
213072226 | Central Heat Pump | ACIQ | DLCURAH18ABK |  |  | EA*4X30L14A* | *96VTN0401410A* | 17500 |  |  | 16 | 8.5 | 18100 |  |  | 18600 | 102.8% | 2.24 | Both | 364.5833 | 1.4583 | HRCU-A-CB (Split System: Heat Pump with Remote Outdoor Unit-Air-Source) | N/A
213072245 | Central Heat Pump | ACIQ | DLCURAH18ABK |  |  | EA*4X30L17A* | *96VTN0801716A* | 17600 |  |  | 16 | 8.5 | 18100 |  |  | 18600 | 102.8% | 2.24 | Both | 366.6667 | 1.4667 | HRCU-A-CB (Split System: Heat Pump with Remote Outdoor Unit-Air-Source) | N/A
213072241 | Central Heat Pump | ACIQ | DLCURAH18ABK |  |  | EA*4X30L17A* | *80VSL0701716A* | 17600 |  |  | 16 | 8.5 | 18100 |  |  | 18600 | 102.8% | 2.24 | Both | 366.6667 | 1.4667 | HRCU-A-CB (Split System: Heat Pump with Remote Outdoor Unit-Air-Source) | N/A
213072291 | Central Heat Pump | ACIQ | DLCURAH18ABK |  |  | EN(A,D)4X24L17** | *80VSL0451412A* | 17700 |  |  | 16 | 8.5 | 18600 |  |  | 18800 | 101.1% | 2.26 | Both | 368.75 | 1.475 | HRCU-A-CB (Split System: Heat Pump with Remote Outdoor Unit-Air-Source) | N/A
213072278 | Central Heat Pump | ACIQ | DLCURAH18ABK |  |  | EN(A,D)4X24L14** | *80VSL0451412A* | 17700 |  |  | 16 | 8.5 | 18600 |  |  | 18800 | 101.1% | 2.26 | Both | 368.75 | 1.475 | HRCU-A-CB (Split System: Heat Pump with Remote Outdoor Unit-Air-Source) | N/A
213072154 | Central Heat Pump | ACIQ | DLCURAH18ABK |  |  | EA*4X24L17A* | *80VSL0451412A* | 17700 |  |  | 16 | 8.5 | 18600 |  |  | 19100 | 102.7% | 2.28 | Both | 368.75 | 1.475 | HRCU-A-CB (Split System: Heat Pump with Remote Outdoor Unit-Air-Source) | N/A
213072146 | Central Heat Pump | ACIQ | DLCURAH18ABK |  |  | EA*4X24L14A* | *95ESN0601412A* | 17800 |  |  | 16 | 8.5 | 18700 |  |  | 19000 | 101.6% | 2.28 | Both | 370.8333 | 1.4833 | HRCU-A-CB (Split System: Heat Pump with Remote Outdoor Unit-Air-Source) | N/A
213072170 | Central Heat Pump | ACIQ | DLCURAH18ABK |  |  | EA*4X24L17A* | *95ESN0601412A* | 17800 |  |  | 16 | 8.5 | 18700 |  |  | 19000 | 101.6% | 2.28 | Both | 370.8333 | 1.4833 | HRCU-A-CB (Split System: Heat Pump with Remote Outdoor Unit-Air-Source) | N/A
213072148 | Central Heat Pump | ACIQ | DLCURAH18ABK |  |  | EA*4X24L14A* | *96VTN0601412A* | 17800 |  |  | 16 | 8.5 | 18800 |  |  | 19000 | 101.1% | 2.28 | Both | 370.8333 | 1.4833 | HRCU-A-CB (Split System: Heat Pump with Remote Outdoor Unit-Air-Source) | N/A
213072158 | Central Heat Pump | ACIQ | DLCURAH18ABK |  |  | EA*4X24L17A* | *96VSN0601412A* | 17900 |  |  | 16 | 8.5 | 18800 |  |  | 19000 | 101.1% | 2.28 | Both | 372.9167 | 1.4917 | HRCU-A-CB (Split System: Heat Pump with Remote Outdoor Unit-Air-Source) | N/A
213072172 | Central Heat Pump | ACIQ | DLCURAH18ABK |  |  | EA*4X24L17A* | *96VTN0601412A* | 17900 |  |  | 16 | 8.5 | 18800 |  |  | 19000 | 101.1% | 2.28 | Both | 372.9167 | 1.4917 | HRCU-A-CB (Split System: Heat Pump with Remote Outdoor Unit-Air-Source) | N/A
213072177 | Central Heat Pump | ACIQ | DLCURAH18ABK |  |  | EA*4X24L17A* | *80ES(N,L)0701712A* | 18000 |  |  | 16 | 8.5 | 18800 |  |  | 18900 | 100.5% | 2.28 | Both | 375 | 1.5 | HRCU-A-CB (Split System: Heat Pump with Remote Outdoor Unit-Air-Source) | N/A
213072150 | Central Heat Pump | ACIQ | DLCURAH18ABK |  |  | EA*4X24L14A* | *80ES(N,L)0451412A* | 18000 |  |  | 16 | 8.5 | 18900 |  |  | 18900 | 100% | 2.28 | Both | 375 | 1.5 | HRCU-A-CB (Split System: Heat Pump with Remote Outdoor Unit-Air-Source) | N/A
213072147 | Central Heat Pump | ACIQ | DLCURAH18ABK |  |  | EA*4X24L14A* | *96VTN0401410A* | 17300 |  |  | 16 | 8.5 | 18300 |  |  | 19200 | 104.9% | 2.3 | Both | 360.4167 | 1.4417 | HRCU-A-CB (Split System: Heat Pump with Remote Outdoor Unit-Air-Source) | N/A
213072142 | Central Heat Pump | ACIQ | DLCURAH18ABK |  |  | EA*4X24L14A* | *96VSN0401410A* | 17300 |  |  | 16 | 8.5 | 18300 |  |  | 19200 | 104.9% | 2.3 | Both | 360.4167 | 1.4417 | HRCU-A-CB (Split System: Heat Pump with Remote Outdoor Unit-Air-Source) | N/A
213072166 | Central Heat Pump | ACIQ | DLCURAH18ABK |  |  | EA*4X24L17A* | *96VTN0801716A* | 17400 |  |  | 16 | 8.5 | 18300 |  |  | 19200 | 104.9% | 2.3 | Both | 362.5 | 1.45 | HRCU-A-CB (Split System: Heat Pump with Remote Outdoor Unit-Air-Source) | N/A
213072171 | Central Heat Pump | ACIQ | DLCURAH18ABK |  |  | EA*4X24L17A* | *96VTN0401410A* | 17400 |  |  | 16 | 8.5 | 18300 |  |  | 19200 | 104.9% | 2.3 | Both | 362.5 | 1.45 | HRCU-A-CB (Split System: Heat Pump with Remote Outdoor Unit-Air-Source) | N/A
213072159 | Central Heat Pump | ACIQ | DLCURAH18ABK |  |  | EA*4X24L17A* | *96VSN0801716A* | 17400 |  |  | 16 | 8.5 | 18300 |  |  | 19200 | 104.9% | 2.3 | Both | 362.5 | 1.45 | HRCU-A-CB (Split System: Heat Pump with Remote Outdoor Unit-Air-Source) | N/A
213072156 | Central Heat Pump | ACIQ | DLCURAH18ABK |  |  | EA*4X24L17A* | *96VSN0401410A* | 17400 |  |  | 16 | 8.5 | 18300 |  |  | 19200 | 104.9% | 2.3 | Both | 362.5 | 1.45 | HRCU-A-CB (Split System: Heat Pump with Remote Outdoor Unit-Air-Source) | N/A
213072182 | Central Heat Pump | ACIQ | DLCURAH18ABK |  |  | EA*4X24L17A* | *80ES(N,L)0701412A* | 17600 |  |  | 16 | 8.5 | 18400 |  |  | 19100 | 103.8% | 2.3 | Both | 366.6667 | 1.4667 | HRCU-A-CB (Split System: Heat Pump with Remote Outdoor Unit-Air-Source) | N/A
213072144 | Central Heat Pump | ACIQ | DLCURAH18ABK |  |  | EA*4X24L14A* | *80VTL0451412A* | 17600 |  |  | 16 | 8.5 | 18400 |  |  | 19100 | 103.8% | 2.3 | Both | 366.6667 | 1.4667 | HRCU-A-CB (Split System: Heat Pump with Remote Outdoor Unit-Air-Source) | N/A
213072153 | Central Heat Pump | ACIQ | DLCURAH18ABK |  |  | EA*4X24L14A* | *80ES(N,L)0701412A* | 17600 |  |  | 16 | 8.5 | 18400 |  |  | 19100 | 103.8% | 2.3 | Both | 366.6667 | 1.4667 | HRCU-A-CB (Split System: Heat Pump with Remote Outdoor Unit-Air-Source) | N/A
213072161 | Central Heat Pump | ACIQ | DLCURAH18ABK |  |  | EA*4X24L17A* | *80VSL0451716A* | 17600 |  |  | 16 | 8.5 | 18500 |  |  | 19100 | 103.2% | 2.3 | Both | 366.6667 | 1.4667 | HRCU-A-CB (Split System: Heat Pump with Remote Outdoor Unit-Air-Source) | N/A
213072160 | Central Heat Pump | ACIQ | DLCURAH18ABK |  |  | EA*4X24L17A* | *95ESU0401712A* | 17600 |  |  | 16 | 8.5 | 18500 |  |  | 19100 | 103.2% | 2.3 | Both | 366.6667 | 1.4667 | HRCU-A-CB (Split System: Heat Pump with Remote Outdoor Unit-Air-Source) | N/A
213072141 | Central Heat Pump | ACIQ | DLCURAH18ABK |  |  | EA*4X24L14A* | *80VSL0451412A* | 17700 |  |  | 16 | 8.5 | 18600 |  |  | 19100 | 102.7% | 2.3 | Both | 368.75 | 1.475 | HRCU-A-CB (Split System: Heat Pump with Remote Outdoor Unit-Air-Source) | N/A
213072167 | Central Heat Pump | ACIQ | DLCURAH18ABK |  |  | EA*4X24L17A* | *80VTL0701716A* | 17300 |  |  | 16 | 8.5 | 18100 |  |  | 19200 | 106.1% | 2.32 | Both | 360.4167 | 1.4417 | HRCU-A-CB (Split System: Heat Pump with Remote Outdoor Unit-Air-Source) | N/A
213072162 | Central Heat Pump | ACIQ | DLCURAH18ABK |  |  | EA*4X24L17A* | *80VSL0701716A* | 17400 |  |  | 16 | 8.5 | 18300 |  |  | 19200 | 104.9% | 2.32 | Both | 362.5 | 1.45 | HRCU-A-CB (Split System: Heat Pump with Remote Outdoor Unit-Air-Source) | N/A
213072375 | Central Heat Pump | ACIQ | DLCURAH18ABK |  |  | FEM4X18**BL |  | 17400 |  |  | 16 | 8.5 | 18300 |  |  | 19400 | 106% | 2.34 | Both | 362.5 | 1.45 | HRCU-A-CB (Split System: Heat Pump with Remote Outdoor Unit-Air-Source) | N/A
213070717 | Central Heat Pump | ACIQ | DLCURAH24ABK |  |  | EA*4X37L21A* | *80VSL0451716A* | 24800 |  |  | 16.5 | 8.5 | 25600 |  |  | 21000 | 82.03% | 1.76 | Both | 516.6667 | 2.0667 | HRCU-A-CB (Split System: Heat Pump with Remote Outdoor Unit-Air-Source) | N/A
213069706 | Central Heat Pump | ACIQ | DLCURAH24ABK |  |  | EA*4X25L17A* | *80ES(N,L)0701712A* | 25000 |  |  | 16.5 | 8.5 | 25800 |  |  | 21000 | 81.4% | 1.76 | Both | 520.8333 | 2.0833 | HRCU-A-CB (Split System: Heat Pump with Remote Outdoor Unit-Air-Source) | N/A
213070649 | Central Heat Pump | ACIQ | DLCURAH24ABK |  |  | EA*4X37L17A* | *80ESU0601716A | 25400 |  |  | 16.5 | 8.5 | 26200 |  |  | 21000 | 80.15% | 1.76 | Both | 529.1667 | 2.1167 | HRCU-A-CB (Split System: Heat Pump with Remote Outdoor Unit-Air-Source) | N/A
213071814 | Central Heat Pump | ACIQ | DLCURAH24ABK |  |  | EN(A,D)4X36L21** | *95ESN0802120A* | 24600 |  |  | 16.5 | 8.5 | 26600 |  |  | 22400 | 84.21% | 1.84 | Both | 512.5 | 2.05 | HRCU-A-CB (Split System: Heat Pump with Remote Outdoor Unit-Air-Source) | N/A
213071884 | Central Heat Pump | ACIQ | DLCURAH24ABK |  |  | EN(A,D)4X36L21** | *80ES(N,L)0902120A* | 24600 |  |  | 16.5 | 8.5 | 26600 |  |  | 22400 | 84.21% | 1.84 | Both | 512.5 | 2.05 | HRCU-A-CB (Split System: Heat Pump with Remote Outdoor Unit-Air-Source) | N/A
213071478 | Central Heat Pump | ACIQ | DLCURAH24ABK |  |  | EN(A,D)4X30L17** | *80ESU0601716A | 24800 |  |  | 16.5 | 8.5 | 26600 |  |  | 22200 | 83.46% | 1.84 | Both | 516.6667 | 2.0667 | HRCU-A-CB (Split System: Heat Pump with Remote Outdoor Unit-Air-Source) | N/A
213071941 | Central Heat Pump | ACIQ | DLCURAH24ABK |  |  | EN(A,D)4X36L21** | *80ESU0601716A | 24800 |  |  | 16.5 | 8.5 | 26600 |  |  | 22200 | 83.46% | 1.84 | Both | 516.6667 | 2.0667 | HRCU-A-CB (Split System: Heat Pump with Remote Outdoor Unit-Air-Source) | N/A
213071907 | Central Heat Pump | ACIQ | DLCURAH24ABK |  |  | EN(A,D)4X36L21** | *92ESN0802120A* | 24800 |  |  | 16.5 | 8.5 | 26800 |  |  | 22200 | 82.84% | 1.84 | Both | 516.6667 | 2.0667 | HRCU-A-CB (Split System: Heat Pump with Remote Outdoor Unit-Air-Source) | N/A
213071878 | Central Heat Pump | ACIQ | DLCURAH24ABK |  |  | EN(A,D)4X36L21** | *80ES(N,L)0901714A* | 24600 |  |  | 16.5 | 8.5 | 26400 |  |  | 22400 | 84.85% | 1.86 | Both | 512.5 | 2.05 | HRCU-A-CB (Split System: Heat Pump with Remote Outdoor Unit-Air-Source) | N/A
213072261 | Central Heat Pump | ACIQ | DLCURAH18ABK |  |  | EA*4X30L17A* | *80ES(N,L)0701412A* | 17800 |  |  | 16.5 | 8.5 | 18200 |  |  | 18500 | 101.6% | 2.22 | Both | 370.8333 | 1.4833 | HRCU-A-CB (Split System: Heat Pump with Remote Outdoor Unit-Air-Source) | N/A
213072377 | Central Heat Pump | ACIQ | DLCURAH18ABK |  |  | FXM4X18**AL |  | 17800 |  |  | 16.5 | 8.5 | 18300 |  |  | 18500 | 101.1% | 2.22 | Both | 370.8333 | 1.4833 | HRCU-A-CB (Split System: Heat Pump with Remote Outdoor Unit-Air-Source) | N/A
213072229 | Central Heat Pump | ACIQ | DLCURAH18ABK |  |  | EA*4X30L14A* | *80ES(N,L)0451412A* | 18200 |  |  | 16.5 | 8.5 | 18600 |  |  | 18400 | 98.92% | 2.22 | Both | 379.1667 | 1.5167 | HRCU-A-CB (Split System: Heat Pump with Remote Outdoor Unit-Air-Source) | N/A
213072256 | Central Heat Pump | ACIQ | DLCURAH18ABK |  |  | EA*4X30L17A* | *80ES(N,L)0701712A* | 18200 |  |  | 16.5 | 8.5 | 18700 |  |  | 18400 | 98.4% | 2.22 | Both | 379.1667 | 1.5167 | HRCU-A-CB (Split System: Heat Pump with Remote Outdoor Unit-Air-Source) | N/A
213072257 | Central Heat Pump | ACIQ | DLCURAH18ABK |  |  | EA*4X30L17A* | *92ESN0601412A* | 18300 |  |  | 16.5 | 8.5 | 18800 |  |  | 18400 | 97.87% | 2.22 | Both | 381.25 | 1.525 | HRCU-A-CB (Split System: Heat Pump with Remote Outdoor Unit-Air-Source) | N/A
213072246 | Central Heat Pump | ACIQ | DLCURAH18ABK |  |  | EA*4X30L17A* | *80VTL0701716A* | 17500 |  |  | 16.5 | 8.5 | 17900 |  |  | 18600 | 103.9% | 2.24 | Both | 364.5833 | 1.4583 | HRCU-A-CB (Split System: Heat Pump with Remote Outdoor Unit-Air-Source) | N/A
213072164 | Central Heat Pump | ACIQ | DLCURAH18ABK |  |  | EA*4X24L17A* | *80VTL0451412A* | 17600 |  |  | 16.5 | 8.5 | 18500 |  |  | 19100 | 103.2% | 2.3 | Both | 366.6667 | 1.4667 | HRCU-A-CB (Split System: Heat Pump with Remote Outdoor Unit-Air-Source) | N/A
213072179 | Central Heat Pump | ACIQ | DLCURAH18ABK |  |  | EA*4X24L17A* | *92ESN0601714A* | 17700 |  |  | 16.5 | 8.5 | 18500 |  |  | 19100 | 103.2% | 2.3 | Both | 368.75 | 1.475 | HRCU-A-CB (Split System: Heat Pump with Remote Outdoor Unit-Air-Source) | N/A
213070773 | Central Heat Pump | ACIQ | DLCURAH24ABK |  |  | EA*4X37L21A* | *80VTL0701716A* | 24800 |  |  | 17 | 8.5 | 25400 |  |  | 20800 | 81.89% | 1.76 | Both | 516.6667 | 2.0667 | HRCU-A-CB (Split System: Heat Pump with Remote Outdoor Unit-Air-Source) | N/A
213070693 | Central Heat Pump | ACIQ | DLCURAH24ABK |  |  | EA*4X37L21A* | *96VSN0801716A* | 24800 |  |  | 17 | 8.5 | 25600 |  |  | 21000 | 82.03% | 1.76 | Both | 516.6667 | 2.0667 | HRCU-A-CB (Split System: Heat Pump with Remote Outdoor Unit-Air-Source) | N/A
213070739 | Central Heat Pump | ACIQ | DLCURAH24ABK |  |  | EA*4X37L21A* | *95ESU0601716A* | 25000 |  |  | 17 | 8.5 | 25600 |  |  | 20800 | 81.25% | 1.76 | Both | 520.8333 | 2.0833 | HRCU-A-CB (Split System: Heat Pump with Remote Outdoor Unit-Air-Source) | N/A
213070840 | Central Heat Pump | ACIQ | DLCURAH24ABK |  |  | EA*4X37L21A* | *92ESN0601714A* | 25000 |  |  | 17 | 8.5 | 25600 |  |  | 20800 | 81.25% | 1.76 | Both | 520.8333 | 2.0833 | HRCU-A-CB (Split System: Heat Pump with Remote Outdoor Unit-Air-Source) | N/A
213070734 | Central Heat Pump | ACIQ | DLCURAH24ABK |  |  | EA*4X37L21A* | *80VSL0902120A* | 24600 |  |  | 17 | 8.5 | 25400 |  |  | 21200 | 83.46% | 1.78 | Both | 512.5 | 2.05 | HRCU-A-CB (Split System: Heat Pump with Remote Outdoor Unit-Air-Source) | N/A
213069686 | Central Heat Pump | ACIQ | DLCURAH24ABK |  |  | EA*4X25L17A* | *96VSN0801716A* | 24800 |  |  | 17 | 8.5 | 25600 |  |  | 21200 | 82.81% | 1.78 | Both | 516.6667 | 2.0667 | HRCU-A-CB (Split System: Heat Pump with Remote Outdoor Unit-Air-Source) | N/A
213069695 | Central Heat Pump | ACIQ | DLCURAH24ABK |  |  | EA*4X25L17A* | *96VTN0801716A* | 24800 |  |  | 17 | 8.5 | 25600 |  |  | 21200 | 82.81% | 1.78 | Both | 516.6667 | 2.0667 | HRCU-A-CB (Split System: Heat Pump with Remote Outdoor Unit-Air-Source) | N/A
213069691 | Central Heat Pump | ACIQ | DLCURAH24ABK |  |  | EA*4X25L17A* | *95ESU0601716A* | 24800 |  |  | 17 | 8.5 | 25600 |  |  | 21000 | 82.03% | 1.78 | Both | 516.6667 | 2.0667 | HRCU-A-CB (Split System: Heat Pump with Remote Outdoor Unit-Air-Source) | N/A
213069715 | Central Heat Pump | ACIQ | DLCURAH24ABK |  |  | EA*4X25L17A* | *80ES(N,L)0701412A* | 25000 |  |  | 17 | 8.5 | 25600 |  |  | 21000 | 82.03% | 1.78 | Both | 520.8333 | 2.0833 | HRCU-A-CB (Split System: Heat Pump with Remote Outdoor Unit-Air-Source) | N/A
213070800 | Central Heat Pump | ACIQ | DLCURAH24ABK |  |  | EA*4X37L21A* | *80VTL1102122A* | 24400 |  |  | 17 | 8.5 | 25200 |  |  | 21200 | 84.13% | 1.8 | Both | 508.3333 | 2.0333 | HRCU-A-CB (Split System: Heat Pump with Remote Outdoor Unit-Air-Source) | N/A
213070538 | Central Heat Pump | ACIQ | DLCURAH24ABK |  |  | EA*4X37L17A* | *80VTL0701716A* | 24600 |  |  | 17 | 8.5 | 25600 |  |  | 21600 | 84.38% | 1.8 | Both | 512.5 | 2.05 | HRCU-A-CB (Split System: Heat Pump with Remote Outdoor Unit-Air-Source) | N/A
213070511 | Central Heat Pump | ACIQ | DLCURAH24ABK |  |  | EA*4X37L17A* | *95ESU0601716A* | 24800 |  |  | 17 | 8.5 | 25600 |  |  | 21400 | 83.59% | 1.8 | Both | 516.6667 | 2.0667 | HRCU-A-CB (Split System: Heat Pump with Remote Outdoor Unit-Air-Source) | N/A
213071935 | Central Heat Pump | ACIQ | DLCURAH24ABK |  |  | EN(A,D)4X36L21** | *80ESU0802120A | 24400 |  |  | 17 | 8.5 | 26200 |  |  | 22800 | 87.02% | 1.88 | Both | 508.3333 | 2.0333 | HRCU-A-CB (Split System: Heat Pump with Remote Outdoor Unit-Air-Source) | N/A
213070847 | Central Heat Pump | ACIQ | DLCURAH24ABK |  |  | EA*4X37L21A* | *92ESN0801716A* | 25000 |  |  | 17.5 | 8.5 | 25600 |  |  | 20800 | 81.25% | 1.76 | Both | 520.8333 | 2.0833 | HRCU-A-CB (Split System: Heat Pump with Remote Outdoor Unit-Air-Source) | N/A
213070881 | Central Heat Pump | ACIQ | DLCURAH24ABK |  |  | EA*4X37L21A* | *80ESU0802120A | 25000 |  |  | 17.5 | 8.5 | 25600 |  |  | 20800 | 81.25% | 1.76 | Both | 520.8333 | 2.0833 | HRCU-A-CB (Split System: Heat Pump with Remote Outdoor Unit-Air-Source) | N/A
213815248 | Central Heat Pump | AMANA | ASZS601810A* |  |  | CA*EA1818*4A*+MBVK16CP1X00A* |  | 16600 |  |  | 17.5 | 8.5 | 17400 |  |  | 13000 | 74.71% | 2.1 | Both | 345.8333 | 1.3833 | HRCU-A-CB (Split System: Heat Pump with Remote Outdoor Unit-Air-Source) | N/A
213815088 | Central Heat Pump | DAIKIN | DZ6VSA1810A* |  |  | CA*EA1818*4A*+MBVK12BP1X00A* |  | 16600 |  |  | 17.5 | 8.5 | 17400 |  |  | 13000 | 74.71% | 2.1 | Both | 345.8333 | 1.3833 | HRCU-A-CB (Split System: Heat Pump with Remote Outdoor Unit-Air-Source) | N/A
213815089 | Central Heat Pump | DAIKIN | DZ6VSA1810A* |  |  | CA*EA1818*4A*+MBVK16CP1X00A* |  | 16600 |  |  | 17.5 | 8.5 | 17400 |  |  | 13000 | 74.71% | 2.1 | Both | 345.8333 | 1.3833 | HRCU-A-CB (Split System: Heat Pump with Remote Outdoor Unit-Air-Source) | N/A
213816051 | Central Heat Pump | GOODMAN | GSZS601810A* |  |  | CA*EA2422*4A*+MBVK12BP1X00A* |  | 16600 |  |  | 17.5 | 8.5 | 17400 |  |  | 13000 | 74.71% | 2.1 | Both | 345.8333 | 1.3833 | HRCU-A-CB (Split System: Heat Pump with Remote Outdoor Unit-Air-Source) | N/A
213816052 | Central Heat Pump | GOODMAN | GSZS601810A* |  |  | CA*EA2422*4A*+MBVK16CP1X00A* |  | 16600 |  |  | 17.5 | 8.5 | 17400 |  |  | 13000 | 74.71% | 2.1 | Both | 345.8333 | 1.3833 | HRCU-A-CB (Split System: Heat Pump with Remote Outdoor Unit-Air-Source) | N/A
213816050 | Central Heat Pump | GOODMAN | GSZS601810A* |  |  | CA*EA1818*4A*+MBVK16CP1X00A* |  | 16600 |  |  | 17.5 | 8.5 | 17400 |  |  | 13000 | 74.71% | 2.1 | Both | 345.8333 | 1.3833 | HRCU-A-CB (Split System: Heat Pump with Remote Outdoor Unit-Air-Source) | N/A
213816049 | Central Heat Pump | GOODMAN | GSZS601810A* |  |  | CA*EA1818*4A*+MBVK12BP1X00A* |  | 16600 |  |  | 17.5 | 8.5 | 17400 |  |  | 13000 | 74.71% | 2.1 | Both | 345.8333 | 1.3833 | HRCU-A-CB (Split System: Heat Pump with Remote Outdoor Unit-Air-Source) | N/A
213349042 | Central Heat Pump | GOODMAN | GSZS601810A* |  |  | CA*EA1818*4A* | G*VM970803BNB* | 16600 |  |  | 17.5 | 8.5 | 17400 |  |  | 13000 | 74.71% | 2.1 | Both | 345.8333 | 1.3833 | HRCU-A-CB (Split System: Heat Pump with Remote Outdoor Unit-Air-Source) | N/A
213349159 | Central Heat Pump | GOODMAN | GSZS601810A* |  |  | CA*EA2422*4A*+MBVC1200**-1A* |  | 16600 |  |  | 17.5 | 8.5 | 17400 |  |  | 13000 | 74.71% | 2.1 | Both | 345.8333 | 1.3833 | HRCU-A-CB (Split System: Heat Pump with Remote Outdoor Unit-Air-Source) | N/A
213349039 | Central Heat Pump | GOODMAN | GSZS601810A* |  |  | CA*EA1818*4A* | G*VC960603BNB* | 16600 |  |  | 17.5 | 8.5 | 17400 |  |  | 13000 | 74.71% | 2.1 | Both | 345.8333 | 1.3833 | HRCU-A-CB (Split System: Heat Pump with Remote Outdoor Unit-Air-Source) | N/A
213349055 | Central Heat Pump | GOODMAN | GSZS601810A* |  |  | CA*EA2422*4A* | G*VC960603BNB* | 16600 |  |  | 17.5 | 8.5 | 17400 |  |  | 13000 | 74.71% | 2.1 | Both | 345.8333 | 1.3833 | HRCU-A-CB (Split System: Heat Pump with Remote Outdoor Unit-Air-Source) | N/A
213349064 | Central Heat Pump | GOODMAN | GSZS601810A* |  |  | CA*EA2422*4A* | G*VM970804CNB* | 16600 |  |  | 17.5 | 8.5 | 17400 |  |  | 13000 | 74.71% | 2.1 | Both | 345.8333 | 1.3833 | HRCU-A-CB (Split System: Heat Pump with Remote Outdoor Unit-Air-Source) | N/A
213349040 | Central Heat Pump | GOODMAN | GSZS601810A* |  |  | CA*EA1818*4A* | G*VC960803BNB* | 16600 |  |  | 17.5 | 8.5 | 17400 |  |  | 13000 | 74.71% | 2.1 | Both | 345.8333 | 1.3833 | HRCU-A-CB (Split System: Heat Pump with Remote Outdoor Unit-Air-Source) | N/A
213349047 | Central Heat Pump | GOODMAN | GSZS601810A* |  |  | CA*EA1818*4A* | G*VC960804CNB* | 16600 |  |  | 17.5 | 8.5 | 17400 |  |  | 13000 | 74.71% | 2.1 | Both | 345.8333 | 1.3833 | HRCU-A-CB (Split System: Heat Pump with Remote Outdoor Unit-Air-Source) | N/A
213349056 | Central Heat Pump | GOODMAN | GSZS601810A* |  |  | CA*EA2422*4A* | G*VC960803BNB* | 16600 |  |  | 17.5 | 8.5 | 17400 |  |  | 13000 | 74.71% | 2.1 | Both | 345.8333 | 1.3833 | HRCU-A-CB (Split System: Heat Pump with Remote Outdoor Unit-Air-Source) | N/A
213349062 | Central Heat Pump | GOODMAN | GSZS601810A* |  |  | CA*EA2422*4A* | G*VS960805CUA* | 16600 |  |  | 17.5 | 8.5 | 17400 |  |  | 13000 | 74.71% | 2.1 | Both | 345.8333 | 1.3833 | HRCU-A-CB (Split System: Heat Pump with Remote Outdoor Unit-Air-Source) | N/A
213349058 | Central Heat Pump | GOODMAN | GSZS601810A* |  |  | CA*EA2422*4A* | G*VM970803BNB* | 16600 |  |  | 17.5 | 8.5 | 17400 |  |  | 13000 | 74.71% | 2.1 | Both | 345.8333 | 1.3833 | HRCU-A-CB (Split System: Heat Pump with Remote Outdoor Unit-Air-Source) | N/A
213349158 | Central Heat Pump | GOODMAN | GSZS601810A* |  |  | CA*EA1818*4A*+MBVC1600**-1A* |  | 16600 |  |  | 17.5 | 8.5 | 17400 |  |  | 13000 | 74.71% | 2.1 | Both | 345.8333 | 1.3833 | HRCU-A-CB (Split System: Heat Pump with Remote Outdoor Unit-Air-Source) | N/A
213349053 | Central Heat Pump | GOODMAN | GSZS601810A* |  |  | CA*EA2422*4A* | G*VS960603BUA* | 16600 |  |  | 17.5 | 8.5 | 17400 |  |  | 13000 | 74.71% | 2.1 | Both | 345.8333 | 1.3833 | HRCU-A-CB (Split System: Heat Pump with Remote Outdoor Unit-Air-Source) | N/A
213349037 | Central Heat Pump | GOODMAN | GSZS601810A* |  |  | CA*EA1818*4A* | G*VS960603BUA* | 16600 |  |  | 17.5 | 8.5 | 17400 |  |  | 13000 | 74.71% | 2.1 | Both | 345.8333 | 1.3833 | HRCU-A-CB (Split System: Heat Pump with Remote Outdoor Unit-Air-Source) | N/A
213349041 | Central Heat Pump | GOODMAN | GSZS601810A* |  |  | CA*EA1818*4A* | G*VM970603BNB* | 16600 |  |  | 17.5 | 8.5 | 17400 |  |  | 13000 | 74.71% | 2.1 | Both | 345.8333 | 1.3833 | HRCU-A-CB (Split System: Heat Pump with Remote Outdoor Unit-Air-Source) | N/A
213349157 | Central Heat Pump | GOODMAN | GSZS601810A* |  |  | CA*EA1818*4A*+MBVC1200**-1A* |  | 16600 |  |  | 17.5 | 8.5 | 17400 |  |  | 13000 | 74.71% | 2.1 | Both | 345.8333 | 1.3833 | HRCU-A-CB (Split System: Heat Pump with Remote Outdoor Unit-Air-Source) | N/A
213815263 | Central Heat Pump | Liberty Heating & Air Conditioning | ASZS601810A* |  |  | CA*EA1818*4A*+MBVK16CP1X00A* |  | 16600 |  |  | 17.5 | 8.5 | 17400 |  |  | 13000 | 74.71% | 2.1 | Both | 345.8333 | 1.3833 | HRCU-A-CB (Split System: Heat Pump with Remote Outdoor Unit-Air-Source) | N/A
213815265 | Central Heat Pump | Liberty Heating & Air Conditioning | ASZS601810A* |  |  | CA*EA2422*4A*+MBVK16CP1X00A* |  | 16600 |  |  | 17.5 | 8.5 | 17400 |  |  | 13000 | 74.71% | 2.1 | Both | 345.8333 | 1.3833 | HRCU-A-CB (Split System: Heat Pump with Remote Outdoor Unit-Air-Source) | N/A
213072334 | Central Heat Pump | ACIQ | DLCURAH18ABK |  |  | EN(A,D)4X30L14** | *95ESN0261410A* | 18100 |  |  | 15.5 | 8.5 | 18800 |  |  | 18400 | 97.87% | 2.2 | Both | 377.0833 | 1.5083 | HRCU-A-CB (Split System: Heat Pump with Remote Outdoor Unit-Air-Source) | N/A
213072314 | Central Heat Pump | ACIQ | DLCURAH18ABK |  |  | EN(A,D)4X24L17** | *80ES(N,L)0451712A* | 18400 |  |  | 15.5 | 8.5 | 19400 |  |  | 18500 | 95.36% | 2.24 | Both | 383.3333 | 1.5333 | HRCU-A-CB (Split System: Heat Pump with Remote Outdoor Unit-Air-Source) | N/A
213072300 | Central Heat Pump | ACIQ | DLCURAH18ABK |  |  | EN(A,D)4X24L17** | *95ESU0601716A* | 18500 |  |  | 15.5 | 8.5 | 19500 |  |  | 18400 | 94.36% | 2.24 | Both | 385.4167 | 1.5417 | HRCU-A-CB (Split System: Heat Pump with Remote Outdoor Unit-Air-Source) | N/A
213072280 | Central Heat Pump | ACIQ | DLCURAH18ABK |  |  | EN(A,D)4X24L14** | *96VSN0601412A* | 17900 |  |  | 15.5 | 8.5 | 18800 |  |  | 18700 | 99.47% | 2.26 | Both | 372.9167 | 1.4917 | HRCU-A-CB (Split System: Heat Pump with Remote Outdoor Unit-Air-Source) | N/A
213072310 | Central Heat Pump | ACIQ | DLCURAH18ABK |  |  | EN(A,D)4X24L17** | *96VTN0601412A* | 17900 |  |  | 15.5 | 8.5 | 18800 |  |  | 18700 | 99.47% | 2.26 | Both | 372.9167 | 1.4917 | HRCU-A-CB (Split System: Heat Pump with Remote Outdoor Unit-Air-Source) | N/A
213072285 | Central Heat Pump | ACIQ | DLCURAH18ABK |  |  | EN(A,D)4X24L14** | *96VTN0601412A* | 17900 |  |  | 15.5 | 8.5 | 18800 |  |  | 18700 | 99.47% | 2.26 | Both | 372.9167 | 1.4917 | HRCU-A-CB (Split System: Heat Pump with Remote Outdoor Unit-Air-Source) | N/A
213072188 | Central Heat Pump | ACIQ | DLCURAH18ABK |  |  | EA*4X25L17A* | *96VSN0601714A* | 18200 |  |  | 16 | 8.5 | 18100 |  |  | 17600 | 97.24% | 2.12 | Both | 379.1667 | 1.5167 | HRCU-A-CB (Split System: Heat Pump with Remote Outdoor Unit-Air-Source) | N/A
213072099 | Central Heat Pump | ACIQ | DLCURAH18ABK |  |  | EA*4X19L17A* | *96VSN0601412A* | 18400 |  |  | 16 | 8.5 | 18400 |  |  | 17600 | 95.65% | 2.12 | Both | 383.3333 | 1.5333 | HRCU-A-CB (Split System: Heat Pump with Remote Outdoor Unit-Air-Source) | N/A
213072191 | Central Heat Pump | ACIQ | DLCURAH18ABK |  |  | EA*4X25L17A* | *96VSN0601412A* | 18500 |  |  | 16 | 8.5 | 18300 |  |  | 17400 | 95.08% | 2.12 | Both | 385.4167 | 1.5417 | HRCU-A-CB (Split System: Heat Pump with Remote Outdoor Unit-Air-Source) | N/A
213072127 | Central Heat Pump | ACIQ | DLCURAH18ABK |  |  | EA*4X19L17A* | *95ESN0261410A* | 18600 |  |  | 16 | 8.5 | 18600 |  |  | 17500 | 94.09% | 2.12 | Both | 387.5 | 1.55 | HRCU-A-CB (Split System: Heat Pump with Remote Outdoor Unit-Air-Source) | N/A
213072355 | Central Heat Pump | ACIQ | DLCURAH18ABK |  |  | EN(A,D)4X30L17** | *95ESN0601412A* | 18000 |  |  | 16 | 8.5 | 18500 |  |  | 18400 | 99.46% | 2.22 | Both | 375 | 1.5 | HRCU-A-CB (Split System: Heat Pump with Remote Outdoor Unit-Air-Source) | N/A
213072357 | Central Heat Pump | ACIQ | DLCURAH18ABK |  |  | EN(A,D)4X30L17** | *96VTN0601412A* | 18000 |  |  | 16 | 8.5 | 18600 |  |  | 18400 | 98.92% | 2.22 | Both | 375 | 1.5 | HRCU-A-CB (Split System: Heat Pump with Remote Outdoor Unit-Air-Source) | N/A
213072343 | Central Heat Pump | ACIQ | DLCURAH18ABK |  |  | EN(A,D)4X30L17** | *96VSN0601412A* | 18000 |  |  | 16 | 8.5 | 18600 |  |  | 18400 | 98.92% | 2.22 | Both | 375 | 1.5 | HRCU-A-CB (Split System: Heat Pump with Remote Outdoor Unit-Air-Source) | N/A
213072335 | Central Heat Pump | ACIQ | DLCURAH18ABK |  |  | EN(A,D)4X30L14** | *80ES(N,L)0451412A* | 18200 |  |  | 16 | 8.5 | 18600 |  |  | 18400 | 98.92% | 2.22 | Both | 379.1667 | 1.5167 | HRCU-A-CB (Split System: Heat Pump with Remote Outdoor Unit-Air-Source) | N/A
213072336 | Central Heat Pump | ACIQ | DLCURAH18ABK |  |  | EN(A,D)4X30L14** | *92ESN0601412A* | 18200 |  |  | 16 | 8.5 | 18700 |  |  | 18300 | 97.86% | 2.22 | Both | 379.1667 | 1.5167 | HRCU-A-CB (Split System: Heat Pump with Remote Outdoor Unit-Air-Source) | N/A
213072363 | Central Heat Pump | ACIQ | DLCURAH18ABK |  |  | EN(A,D)4X30L17** | *92ESN0601412A* | 18300 |  |  | 16 | 8.5 | 18800 |  |  | 18300 | 97.34% | 2.22 | Both | 381.25 | 1.525 | HRCU-A-CB (Split System: Heat Pump with Remote Outdoor Unit-Air-Source) | N/A
213072288 | Central Heat Pump | ACIQ | DLCURAH18ABK |  |  | EN(A,D)4X24L14** | *92ESN0601412A* | 18100 |  |  | 16 | 8.5 | 19000 |  |  | 18600 | 97.89% | 2.24 | Both | 377.0833 | 1.5083 | HRCU-A-CB (Split System: Heat Pump with Remote Outdoor Unit-Air-Source) | N/A
213072322 | Central Heat Pump | ACIQ | DLCURAH18ABK |  |  | EN(A,D)4X24L17** | *80ESU0601716A | 18500 |  |  | 16 | 8.5 | 19400 |  |  | 18500 | 95.36% | 2.24 | Both | 385.4167 | 1.5417 | HRCU-A-CB (Split System: Heat Pump with Remote Outdoor Unit-Air-Source) | N/A
213072290 | Central Heat Pump | ACIQ | DLCURAH18ABK |  |  | EN(A,D)4X24L14** | *80ES(N,L)0701412A* | 17500 |  |  | 16 | 8.5 | 18400 |  |  | 18800 | 102.2% | 2.26 | Both | 364.5833 | 1.4583 | HRCU-A-CB (Split System: Heat Pump with Remote Outdoor Unit-Air-Source) | N/A
213072297 | Central Heat Pump | ACIQ | DLCURAH18ABK |  |  | EN(A,D)4X24L17** | *95ESU0401712A* | 17600 |  |  | 16 | 8.5 | 18500 |  |  | 18800 | 101.6% | 2.26 | Both | 366.6667 | 1.4667 | HRCU-A-CB (Split System: Heat Pump with Remote Outdoor Unit-Air-Source) | N/A
213072281 | Central Heat Pump | ACIQ | DLCURAH18ABK |  |  | EN(A,D)4X24L14** | *80VTL0451412A* | 17600 |  |  | 16 | 8.5 | 18500 |  |  | 18800 | 101.6% | 2.26 | Both | 366.6667 | 1.4667 | HRCU-A-CB (Split System: Heat Pump with Remote Outdoor Unit-Air-Source) | N/A
213072302 | Central Heat Pump | ACIQ | DLCURAH18ABK |  |  | EN(A,D)4X24L17** | *80VTL0451412A* | 17600 |  |  | 16 | 8.5 | 18500 |  |  | 18800 | 101.6% | 2.26 | Both | 366.6667 | 1.4667 | HRCU-A-CB (Split System: Heat Pump with Remote Outdoor Unit-Air-Source) | N/A
213072317 | Central Heat Pump | ACIQ | DLCURAH18ABK |  |  | EN(A,D)4X24L17** | *92ESN0601714A* | 17700 |  |  | 16 | 8.5 | 18500 |  |  | 18800 | 101.6% | 2.26 | Both | 368.75 | 1.475 | HRCU-A-CB (Split System: Heat Pump with Remote Outdoor Unit-Air-Source) | N/A
213072308 | Central Heat Pump | ACIQ | DLCURAH18ABK |  |  | EN(A,D)4X24L17** | *95ESN0601412A* | 17800 |  |  | 16 | 8.5 | 18700 |  |  | 18800 | 100.5% | 2.26 | Both | 370.8333 | 1.4833 | HRCU-A-CB (Split System: Heat Pump with Remote Outdoor Unit-Air-Source) | N/A
213072313 | Central Heat Pump | ACIQ | DLCURAH18ABK |  |  | EN(A,D)4X24L17** | *80ES(N,L)0451412A* | 18000 |  |  | 16 | 8.5 | 18900 |  |  | 18700 | 98.94% | 2.26 | Both | 375 | 1.5 | HRCU-A-CB (Split System: Heat Pump with Remote Outdoor Unit-Air-Source) | N/A
213072287 | Central Heat Pump | ACIQ | DLCURAH18ABK |  |  | EN(A,D)4X24L14** | *80ES(N,L)0451412A* | 18000 |  |  | 16 | 8.5 | 18900 |  |  | 18700 | 98.94% | 2.26 | Both | 375 | 1.5 | HRCU-A-CB (Split System: Heat Pump with Remote Outdoor Unit-Air-Source) | N/A
213072197 | Central Heat Pump | ACIQ | DLCURAH18ABK |  |  | EA*4X25L17A* | *80VTL0451412A* | 18200 |  |  | 16.5 | 8.5 | 18000 |  |  | 17500 | 97.22% | 2.12 | Both | 379.1667 | 1.5167 | HRCU-A-CB (Split System: Heat Pump with Remote Outdoor Unit-Air-Source) | N/A
213072193 | Central Heat Pump | ACIQ | DLCURAH18ABK |  |  | EA*4X25L17A* | *95ESU0401712A* | 18200 |  |  | 16.5 | 8.5 | 18000 |  |  | 17600 | 97.78% | 2.12 | Both | 379.1667 | 1.5167 | HRCU-A-CB (Split System: Heat Pump with Remote Outdoor Unit-Air-Source) | N/A
213072208 | Central Heat Pump | ACIQ | DLCURAH18ABK |  |  | EA*4X25L17A* | *80ES(N,L)0451412A* | 18600 |  |  | 16.5 | 8.5 | 18400 |  |  | 17400 | 94.57% | 2.12 | Both | 387.5 | 1.55 | HRCU-A-CB (Split System: Heat Pump with Remote Outdoor Unit-Air-Source) | N/A
213072211 | Central Heat Pump | ACIQ | DLCURAH18ABK |  |  | EA*4X25L17A* | *92ESN0601412A* | 18700 |  |  | 16.5 | 8.5 | 18500 |  |  | 17400 | 94.05% | 2.12 | Both | 389.5833 | 1.5583 | HRCU-A-CB (Split System: Heat Pump with Remote Outdoor Unit-Air-Source) | N/A
213072136 | Central Heat Pump | ACIQ | DLCURAH18ABK |  |  | EA*4X19L17A* | *80ES(N,L)0701412A* | 18100 |  |  | 16.5 | 8.5 | 18000 |  |  | 17700 | 98.33% | 2.14 | Both | 377.0833 | 1.5083 | HRCU-A-CB (Split System: Heat Pump with Remote Outdoor Unit-Air-Source) | N/A
213072118 | Central Heat Pump | ACIQ | DLCURAH18ABK |  |  | EA*4X19L17A* | *80VTL0451412A* | 18100 |  |  | 16.5 | 8.5 | 18000 |  |  | 17600 | 97.78% | 2.14 | Both | 377.0833 | 1.5083 | HRCU-A-CB (Split System: Heat Pump with Remote Outdoor Unit-Air-Source) | N/A
213072133 | Central Heat Pump | ACIQ | DLCURAH18ABK |  |  | EA*4X19L17A* | *92ESN0601714A* | 18200 |  |  | 16.5 | 8.5 | 18100 |  |  | 17600 | 97.24% | 2.14 | Both | 379.1667 | 1.5167 | HRCU-A-CB (Split System: Heat Pump with Remote Outdoor Unit-Air-Source) | N/A
213072110 | Central Heat Pump | ACIQ | DLCURAH18ABK |  |  | EA*4X19L17A* | *95ESU0401712A* | 18200 |  |  | 16.5 | 8.5 | 18100 |  |  | 17600 | 97.24% | 2.14 | Both | 379.1667 | 1.5167 | HRCU-A-CB (Split System: Heat Pump with Remote Outdoor Unit-Air-Source) | N/A
213072076 | Central Heat Pump | ACIQ | DLCURAH18ABK |  |  | EA*4X19L17A* | *80VSL0451412A* | 18200 |  |  | 16.5 | 8.5 | 18200 |  |  | 17600 | 96.7% | 2.14 | Both | 379.1667 | 1.5167 | HRCU-A-CB (Split System: Heat Pump with Remote Outdoor Unit-Air-Source) | N/A
213072124 | Central Heat Pump | ACIQ | DLCURAH18ABK |  |  | EA*4X19L17A* | *95ESN0601412A* | 18400 |  |  | 16.5 | 8.5 | 18300 |  |  | 17600 | 96.17% | 2.14 | Both | 383.3333 | 1.5333 | HRCU-A-CB (Split System: Heat Pump with Remote Outdoor Unit-Air-Source) | N/A
213072131 | Central Heat Pump | ACIQ | DLCURAH18ABK |  |  | EA*4X19L17A* | *80ES(N,L)0701712A* | 18600 |  |  | 16.5 | 8.5 | 18400 |  |  | 17500 | 95.11% | 2.14 | Both | 387.5 | 1.55 | HRCU-A-CB (Split System: Heat Pump with Remote Outdoor Unit-Air-Source) | N/A
213072132 | Central Heat Pump | ACIQ | DLCURAH18ABK |  |  | EA*4X19L17A* | *92ESN0601412A* | 18700 |  |  | 16.5 | 8.5 | 18600 |  |  | 17500 | 94.09% | 2.14 | Both | 389.5833 | 1.5583 | HRCU-A-CB (Split System: Heat Pump with Remote Outdoor Unit-Air-Source) | N/A
213072368 | Central Heat Pump | ACIQ | DLCURAH18ABK |  |  | EN(A,D)4X30L17** | *80ESU0601716A | 18700 |  |  | 16.5 | 8.5 | 19200 |  |  | 18200 | 94.79% | 2.2 | Both | 389.5833 | 1.5583 | HRCU-A-CB (Split System: Heat Pump with Remote Outdoor Unit-Air-Source) | N/A
213072254 | Central Heat Pump | ACIQ | DLCURAH18ABK |  |  | EA*4X30L17A* | *80ES(N,L)0451412A* | 18200 |  |  | 16.5 | 8.5 | 18700 |  |  | 18400 | 98.4% | 2.22 | Both | 379.1667 | 1.5167 | HRCU-A-CB (Split System: Heat Pump with Remote Outdoor Unit-Air-Source) | N/A
213072362 | Central Heat Pump | ACIQ | DLCURAH18ABK |  |  | EN(A,D)4X30L17** | *80ES(N,L)0701712A* | 18200 |  |  | 16.5 | 8.5 | 18700 |  |  | 18300 | 97.86% | 2.22 | Both | 379.1667 | 1.5167 | HRCU-A-CB (Split System: Heat Pump with Remote Outdoor Unit-Air-Source) | N/A
213072360 | Central Heat Pump | ACIQ | DLCURAH18ABK |  |  | EN(A,D)4X30L17** | *80ES(N,L)0451412A* | 18200 |  |  | 16.5 | 8.5 | 18700 |  |  | 18300 | 97.86% | 2.22 | Both | 379.1667 | 1.5167 | HRCU-A-CB (Split System: Heat Pump with Remote Outdoor Unit-Air-Source) | N/A
213770618 | Central Heat Pump | AIRQUEST | HVH825GKA2* |  |  | EA*4X25L17A*+WALLCON | *80CTL0901716B* | 24400 |  |  | 16.5 | 8.5 | 21200 |  |  | 16700 | 78.77% | 2.02 | Both | 508.3333 | 2.0333 | HRCU-A-CB (Split System: Heat Pump with Remote Outdoor Unit-Air-Source) | N/A
213770598 | Central Heat Pump | AIRQUEST | HVH825GKA2* |  |  | EA*4X25L17A*+WALLCON | *80CTL0701412B* | 24400 |  |  | 16.5 | 8.5 | 21200 |  |  | 16600 | 78.3% | 2.02 | Both | 508.3333 | 2.0333 | HRCU-A-CB (Split System: Heat Pump with Remote Outdoor Unit-Air-Source) | N/A
213771518 | Central Heat Pump | AIRQUEST | HVH825GKA2* |  |  | EA*4X43L21A*+WALLCON | *97CMN1002122B* | 24400 |  |  | 16.5 | 8.5 | 21200 |  |  | 16600 | 78.3% | 2.04 | Both | 508.3333 | 2.0333 | HRCU-A-CB (Split System: Heat Pump with Remote Outdoor Unit-Air-Source) | N/A
213771238 | Central Heat Pump | AIRQUEST | HVH825GKA2* |  |  | EA*4X37L21A*+WALLCON | *96CTN1002122B* | 24400 |  |  | 16.5 | 8.5 | 21200 |  |  | 16600 | 78.3% | 2.04 | Both | 508.3333 | 2.0333 | HRCU-A-CB (Split System: Heat Pump with Remote Outdoor Unit-Air-Source) | N/A
213771158 | Central Heat Pump | AIRQUEST | HVH825GKA2* |  |  | EA*4X37L21A*+WALLCON | *80CTL0902120B* | 24400 |  |  | 16.5 | 8.5 | 21200 |  |  | 16600 | 78.3% | 2.04 | Both | 508.3333 | 2.0333 | HRCU-A-CB (Split System: Heat Pump with Remote Outdoor Unit-Air-Source) | N/A
213770619 | Central Heat Pump | ARCOAIRE | HVH825GKA2* |  |  | EA*4X25L17A*+WALLCON | *80CTL0901716B* | 24400 |  |  | 16.5 | 8.5 | 21200 |  |  | 16700 | 78.77% | 2.02 | Both | 508.3333 | 2.0333 | HRCU-A-CB (Split System: Heat Pump with Remote Outdoor Unit-Air-Source) | N/A
213771239 | Central Heat Pump | ARCOAIRE | HVH825GKA2* |  |  | EA*4X37L21A*+WALLCON | *96CTN1002122B* | 24400 |  |  | 16.5 | 8.5 | 21200 |  |  | 16600 | 78.3% | 2.04 | Both | 508.3333 | 2.0333 | HRCU-A-CB (Split System: Heat Pump with Remote Outdoor Unit-Air-Source) | N/A
213771159 | Central Heat Pump | ARCOAIRE | HVH825GKA2* |  |  | EA*4X37L21A*+WALLCON | *80CTL0902120B* | 24400 |  |  | 16.5 | 8.5 | 21200 |  |  | 16600 | 78.3% | 2.04 | Both | 508.3333 | 2.0333 | HRCU-A-CB (Split System: Heat Pump with Remote Outdoor Unit-Air-Source) | N/A
213771519 | Central Heat Pump | ARCOAIRE | HVH825GKA2* |  |  | EA*4X43L21A*+WALLCON | *97CMN1002122B* | 24400 |  |  | 16.5 | 8.5 | 21200 |  |  | 16600 | 78.3% | 2.04 | Both | 508.3333 | 2.0333 | HRCU-A-CB (Split System: Heat Pump with Remote Outdoor Unit-Air-Source) | N/A
213770616 | Central Heat Pump | BRYANT HEATING AND COOLING SYSTEMS | 288BNV025*0**B* |  |  | CAP**2517AL*+UI | 88*TB48090C17*** | 24400 |  |  | 16.5 | 8.5 | 21200 |  |  | 16700 | 78.77% | 2.02 | Both | 508.3333 | 2.0333 | HRCU-A-CB (Split System: Heat Pump with Remote Outdoor Unit-Air-Source) | N/A
213771516 | Central Heat Pump | BRYANT HEATING AND COOLING SYSTEMS | 288BNV025*0**B* |  |  | CAP**4321AL*+UI | 987MC66100C21*** | 24400 |  |  | 16.5 | 8.5 | 21200 |  |  | 16600 | 78.3% | 2.04 | Both | 508.3333 | 2.0333 | HRCU-A-CB (Split System: Heat Pump with Remote Outdoor Unit-Air-Source) | N/A
213771156 | Central Heat Pump | BRYANT HEATING AND COOLING SYSTEMS | 288BNV025*0**B* |  |  | CAP**3721AL*+UI | 88*TB60090C21*** | 24400 |  |  | 16.5 | 8.5 | 21200 |  |  | 16600 | 78.3% | 2.04 | Both | 508.3333 | 2.0333 | HRCU-A-CB (Split System: Heat Pump with Remote Outdoor Unit-Air-Source) | N/A
213770595 | Central Heat Pump | CARRIER | 25VNA825A*031* |  |  | CAP**2517AL*+UI | 58TN*B070C14**12 | 24400 |  |  | 16.5 | 8.5 | 21200 |  |  | 16600 | 78.3% | 2.02 | Both | 508.3333 | 2.0333 | HRCU-A-CB (Split System: Heat Pump with Remote Outdoor Unit-Air-Source) | N/A
213770615 | Central Heat Pump | CARRIER | 25VNA825A*031* |  |  | CAP**2517AL*+UI | 58TN*B090C17**16 | 24400 |  |  | 16.5 | 8.5 | 21200 |  |  | 16700 | 78.77% | 2.02 | Both | 508.3333 | 2.0333 | HRCU-A-CB (Split System: Heat Pump with Remote Outdoor Unit-Air-Source) | N/A
213771235 | Central Heat Pump | CARRIER | 25VNA825A*031* |  |  | CAP**3721AL*+UI | 59TN6C100C21**22 | 24400 |  |  | 16.5 | 8.5 | 21200 |  |  | 16600 | 78.3% | 2.04 | Both | 508.3333 | 2.0333 | HRCU-A-CB (Split System: Heat Pump with Remote Outdoor Unit-Air-Source) | N/A
213771205 | Central Heat Pump | CARRIER | 25VNA825A*031* |  |  | CAP**3721AL*+UI | 59MN7C100C21**22 | 24400 |  |  | 16.5 | 8.5 | 21200 |  |  | 16600 | 78.3% | 2.04 | Both | 508.3333 | 2.0333 | HRCU-A-CB (Split System: Heat Pump with Remote Outdoor Unit-Air-Source) | N/A
213770600 | Central Heat Pump | COMFORTMAKER | CVH825GKA2* |  |  | EA*4X25L17A*+WALLCON | *80CTL0701412B* | 24400 |  |  | 16.5 | 8.5 | 21200 |  |  | 16600 | 78.3% | 2.02 | Both | 508.3333 | 2.0333 | HRCU-A-CB (Split System: Heat Pump with Remote Outdoor Unit-Air-Source) | N/A
213771210 | Central Heat Pump | COMFORTMAKER | CVH825GKA2* |  |  | EA*4X37L21A*+WALLCON | *97CMN1002122B* | 24400 |  |  | 16.5 | 8.5 | 21200 |  |  | 16600 | 78.3% | 2.04 | Both | 508.3333 | 2.0333 | HRCU-A-CB (Split System: Heat Pump with Remote Outdoor Unit-Air-Source) | N/A
213771160 | Central Heat Pump | COMFORTMAKER | CVH825GKA2* |  |  | EA*4X37L21A*+WALLCON | *80CTL0902120B* | 24400 |  |  | 16.5 | 8.5 | 21200 |  |  | 16600 | 78.3% | 2.04 | Both | 508.3333 | 2.0333 | HRCU-A-CB (Split System: Heat Pump with Remote Outdoor Unit-Air-Source) | N/A
213770601 | Central Heat Pump | DAY & NIGHT | CVH825GKA2* |  |  | EA*4X25L17A*+WALLCON | *80CTL0701412B* | 24400 |  |  | 16.5 | 8.5 | 21200 |  |  | 16600 | 78.3% | 2.02 | Both | 508.3333 | 2.0333 | HRCU-A-CB (Split System: Heat Pump with Remote Outdoor Unit-Air-Source) | N/A
213770621 | Central Heat Pump | DAY & NIGHT | CVH825GKA2* |  |  | EA*4X25L17A*+WALLCON | *80CTL0901716B* | 24400 |  |  | 16.5 | 8.5 | 21200 |  |  | 16700 | 78.77% | 2.02 | Both | 508.3333 | 2.0333 | HRCU-A-CB (Split System: Heat Pump with Remote Outdoor Unit-Air-Source) | N/A
213771521 | Central Heat Pump | DAY & NIGHT | CVH825GKA2* |  |  | EA*4X43L21A*+WALLCON | *97CMN1002122B* | 24400 |  |  | 16.5 | 8.5 | 21200 |  |  | 16600 | 78.3% | 2.04 | Both | 508.3333 | 2.0333 | HRCU-A-CB (Split System: Heat Pump with Remote Outdoor Unit-Air-Source) | N/A
213771551 | Central Heat Pump | DAY & NIGHT | CVH825GKA2* |  |  | EA*4X43L21A*+WALLCON | *96CTN1002122B* | 24400 |  |  | 16.5 | 8.5 | 21200 |  |  | 16600 | 78.3% | 2.04 | Both | 508.3333 | 2.0333 | HRCU-A-CB (Split System: Heat Pump with Remote Outdoor Unit-Air-Source) | N/A
213771161 | Central Heat Pump | DAY & NIGHT | CVH825GKA2* |  |  | EA*4X37L21A*+WALLCON | *80CTL0902120B* | 24400 |  |  | 16.5 | 8.5 | 21200 |  |  | 16600 | 78.3% | 2.04 | Both | 508.3333 | 2.0333 | HRCU-A-CB (Split System: Heat Pump with Remote Outdoor Unit-Air-Source) | N/A
213771241 | Central Heat Pump | DAY & NIGHT | CVH825GKA2* |  |  | EA*4X37L21A*+WALLCON | *96CTN1002122B* | 24400 |  |  | 16.5 | 8.5 | 21200 |  |  | 16600 | 78.3% | 2.04 | Both | 508.3333 | 2.0333 | HRCU-A-CB (Split System: Heat Pump with Remote Outdoor Unit-Air-Source) | N/A
213770597 | Central Heat Pump | HEIL | HVH825GKA2* |  |  | EA*4X25L17A*+WALLCON | *80CTL0701412B* | 24400 |  |  | 16.5 | 8.5 | 21200 |  |  | 16600 | 78.3% | 2.02 | Both | 508.3333 | 2.0333 | HRCU-A-CB (Split System: Heat Pump with Remote Outdoor Unit-Air-Source) | N/A
213771207 | Central Heat Pump | HEIL | HVH825GKA2* |  |  | EA*4X37L21A*+WALLCON | *97CMN1002122B* | 24400 |  |  | 16.5 | 8.5 | 21200 |  |  | 16600 | 78.3% | 2.04 | Both | 508.3333 | 2.0333 | HRCU-A-CB (Split System: Heat Pump with Remote Outdoor Unit-Air-Source) | N/A
213771237 | Central Heat Pump | HEIL | HVH825GKA2* |  |  | EA*4X37L21A*+WALLCON | *96CTN1002122B* | 24400 |  |  | 16.5 | 8.5 | 21200 |  |  | 16600 | 78.3% | 2.04 | Both | 508.3333 | 2.0333 | HRCU-A-CB (Split System: Heat Pump with Remote Outdoor Unit-Air-Source) | N/A
213771517 | Central Heat Pump | HEIL | HVH825GKA2* |  |  | EA*4X43L21A*+WALLCON | *97CMN1002122B* | 24400 |  |  | 16.5 | 8.5 | 21200 |  |  | 16600 | 78.3% | 2.04 | Both | 508.3333 | 2.0333 | HRCU-A-CB (Split System: Heat Pump with Remote Outdoor Unit-Air-Source) | N/A
213771547 | Central Heat Pump | HEIL | HVH825GKA2* |  |  | EA*4X43L21A*+WALLCON | *96CTN1002122B* | 24400 |  |  | 16.5 | 8.5 | 21200 |  |  | 16600 | 78.3% | 2.04 | Both | 508.3333 | 2.0333 | HRCU-A-CB (Split System: Heat Pump with Remote Outdoor Unit-Air-Source) | N/A
213770602 | Central Heat Pump | KEEPRITE | CVH825GKA2* |  |  | EA*4X25L17A*+WALLCON | *80CTL0701412B* | 24400 |  |  | 16.5 | 8.5 | 21200 |  |  | 16600 | 78.3% | 2.02 | Both | 508.3333 | 2.0333 | HRCU-A-CB (Split System: Heat Pump with Remote Outdoor Unit-Air-Source) | N/A
213771162 | Central Heat Pump | KEEPRITE | CVH825GKA2* |  |  | EA*4X37L21A*+WALLCON | *80CTL0902120B* | 24400 |  |  | 16.5 | 8.5 | 21200 |  |  | 16600 | 78.3% | 2.04 | Both | 508.3333 | 2.0333 | HRCU-A-CB (Split System: Heat Pump with Remote Outdoor Unit-Air-Source) | N/A
213771242 | Central Heat Pump | KEEPRITE | CVH825GKA2* |  |  | EA*4X37L21A*+WALLCON | *96CTN1002122B* | 24400 |  |  | 16.5 | 8.5 | 21200 |  |  | 16600 | 78.3% | 2.04 | Both | 508.3333 | 2.0333 | HRCU-A-CB (Split System: Heat Pump with Remote Outdoor Unit-Air-Source) | N/A
213771552 | Central Heat Pump | KEEPRITE | CVH825GKA2* |  |  | EA*4X43L21A*+WALLCON | *96CTN1002122B* | 24400 |  |  | 16.5 | 8.5 | 21200 |  |  | 16600 | 78.3% | 2.04 | Both | 508.3333 | 2.0333 | HRCU-A-CB (Split System: Heat Pump with Remote Outdoor Unit-Air-Source) | N/A
213771522 | Central Heat Pump | KEEPRITE | CVH825GKA2* |  |  | EA*4X43L21A*+WALLCON | *97CMN1002122B* | 24400 |  |  | 16.5 | 8.5 | 21200 |  |  | 16600 | 78.3% | 2.04 | Both | 508.3333 | 2.0333 | HRCU-A-CB (Split System: Heat Pump with Remote Outdoor Unit-Air-Source) | N/A
213770603 | Central Heat Pump | KENMORE | (C,H,T)VH825GKA2* |  |  | EA*4X25L17A*+WALLCON | *80CTL0701412B* | 24400 |  |  | 16.5 | 8.5 | 21200 |  |  | 16600 | 78.3% | 2.02 | Both | 508.3333 | 2.0333 | HRCU-A-CB (Split System: Heat Pump with Remote Outdoor Unit-Air-Source) | N/A
213770623 | Central Heat Pump | KENMORE | (C,H,T)VH825GKA2* |  |  | EA*4X25L17A*+WALLCON | *80CTL0901716B* | 24400 |  |  | 16.5 | 8.5 | 21200 |  |  | 16700 | 78.77% | 2.02 | Both | 508.3333 | 2.0333 | HRCU-A-CB (Split System: Heat Pump with Remote Outdoor Unit-Air-Source) | N/A
213771553 | Central Heat Pump | KENMORE | (C,H,T)VH825GKA2* |  |  | EA*4X43L21A*+WALLCON | *96CTN1002122B* | 24400 |  |  | 16.5 | 8.5 | 21200 |  |  | 16600 | 78.3% | 2.04 | Both | 508.3333 | 2.0333 | HRCU-A-CB (Split System: Heat Pump with Remote Outdoor Unit-Air-Source) | N/A
213771163 | Central Heat Pump | KENMORE | (C,H,T)VH825GKA2* |  |  | EA*4X37L21A*+WALLCON | *80CTL0902120B* | 24400 |  |  | 16.5 | 8.5 | 21200 |  |  | 16600 | 78.3% | 2.04 | Both | 508.3333 | 2.0333 | HRCU-A-CB (Split System: Heat Pump with Remote Outdoor Unit-Air-Source) | N/A
213771523 | Central Heat Pump | KENMORE | (C,H,T)VH825GKA2* |  |  | EA*4X43L21A*+WALLCON | *97CMN1002122B* | 24400 |  |  | 16.5 | 8.5 | 21200 |  |  | 16600 | 78.3% | 2.04 | Both | 508.3333 | 2.0333 | HRCU-A-CB (Split System: Heat Pump with Remote Outdoor Unit-Air-Source) | N/A
213771164 | Central Heat Pump | TEMPSTAR | TVH825GKA2* |  |  | EA*4X37L21A*+WALLCON | *80CTL0902120B* | 24400 |  |  | 16.5 | 8.5 | 21200 |  |  | 16600 | 78.3% | 2.04 | Both | 508.3333 | 2.0333 | HRCU-A-CB (Split System: Heat Pump with Remote Outdoor Unit-Air-Source) | N/A
213771554 | Central Heat Pump | TEMPSTAR | TVH825GKA2* |  |  | EA*4X43L21A*+WALLCON | *96CTN1002122B* | 24400 |  |  | 16.5 | 8.5 | 21200 |  |  | 16600 | 78.3% | 2.04 | Both | 508.3333 | 2.0333 | HRCU-A-CB (Split System: Heat Pump with Remote Outdoor Unit-Air-Source) | N/A
213771214 | Central Heat Pump | TEMPSTAR | TVH825GKA2* |  |  | EA*4X37L21A*+WALLCON | *97CMN1002122B* | 24400 |  |  | 16.5 | 8.5 | 21200 |  |  | 16600 | 78.3% | 2.04 | Both | 508.3333 | 2.0333 | HRCU-A-CB (Split System: Heat Pump with Remote Outdoor Unit-Air-Source) | N/A
213771524 | Central Heat Pump | TEMPSTAR | TVH825GKA2* |  |  | EA*4X43L21A*+WALLCON | *97CMN1002122B* | 24400 |  |  | 16.5 | 8.5 | 21200 |  |  | 16600 | 78.3% | 2.04 | Both | 508.3333 | 2.0333 | HRCU-A-CB (Split System: Heat Pump with Remote Outdoor Unit-Air-Source) | N/A
213771244 | Central Heat Pump | TEMPSTAR | TVH825GKA2* |  |  | EA*4X37L21A*+WALLCON | *96CTN1002122B* | 24400 |  |  | 16.5 | 8.5 | 21200 |  |  | 16600 | 78.3% | 2.04 | Both | 508.3333 | 2.0333 | HRCU-A-CB (Split System: Heat Pump with Remote Outdoor Unit-Air-Source) | N/A
213771448 | Central Heat Pump | AIRQUEST | HVH825GKA2* |  |  | EA*4X43L21A*+WALLCON | *80CTL0701716B* | 24400 |  |  | 17 | 8.5 | 21200 |  |  | 16600 | 78.3% | 2.02 | Both | 508.3333 | 2.0333 | HRCU-A-CB (Split System: Heat Pump with Remote Outdoor Unit-Air-Source) | N/A
213771458 | Central Heat Pump | AIRQUEST | HVH825GKA2* |  |  | EA*4X43L21A*+WALLCON | *80CTL0901716B* | 24600 |  |  | 17 | 8.5 | 21000 |  |  | 16600 | 79.05% | 2.02 | Both | 512.5 | 2.05 | HRCU-A-CB (Split System: Heat Pump with Remote Outdoor Unit-Air-Source) | N/A
213771468 | Central Heat Pump | AIRQUEST | HVH825GKA2* |  |  | EA*4X43L21A*+WALLCON | *80CTL0902120B* | 24400 |  |  | 17 | 8.5 | 21200 |  |  | 16600 | 78.3% | 2.04 | Both | 508.3333 | 2.0333 | HRCU-A-CB (Split System: Heat Pump with Remote Outdoor Unit-Air-Source) | N/A
213771478 | Central Heat Pump | AIRQUEST | HVH825GKA2* |  |  | EA*4X43L21A*+WALLCON | *80CTL1102120B* | 24400 |  |  | 17 | 8.5 | 21200 |  |  | 16600 | 78.3% | 2.04 | Both | 508.3333 | 2.0333 | HRCU-A-CB (Split System: Heat Pump with Remote Outdoor Unit-Air-Source) | N/A
213771139 | Central Heat Pump | ARCOAIRE | HVH825GKA2* |  |  | EA*4X37L21A*+WALLCON | *80CTL0701716B* | 24400 |  |  | 17 | 8.5 | 21200 |  |  | 16600 | 78.3% | 2.02 | Both | 508.3333 | 2.0333 | HRCU-A-CB (Split System: Heat Pump with Remote Outdoor Unit-Air-Source) | N/A
213771459 | Central Heat Pump | ARCOAIRE | HVH825GKA2* |  |  | EA*4X43L21A*+WALLCON | *80CTL0901716B* | 24600 |  |  | 17 | 8.5 | 21000 |  |  | 16600 | 79.05% | 2.02 | Both | 512.5 | 2.05 | HRCU-A-CB (Split System: Heat Pump with Remote Outdoor Unit-Air-Source) | N/A
213771479 | Central Heat Pump | ARCOAIRE | HVH825GKA2* |  |  | EA*4X43L21A*+WALLCON | *80CTL1102120B* | 24400 |  |  | 17 | 8.5 | 21200 |  |  | 16600 | 78.3% | 2.04 | Both | 508.3333 | 2.0333 | HRCU-A-CB (Split System: Heat Pump with Remote Outdoor Unit-Air-Source) | N/A
213771446 | Central Heat Pump | BRYANT HEATING AND COOLING SYSTEMS | 288BNV025*0**B* |  |  | CAP**4321AL*+UI | 88*TB48070C17*** | 24400 |  |  | 17 | 8.5 | 21200 |  |  | 16600 | 78.3% | 2.02 | Both | 508.3333 | 2.0333 | HRCU-A-CB (Split System: Heat Pump with Remote Outdoor Unit-Air-Source) | N/A
213771136 | Central Heat Pump | BRYANT HEATING AND COOLING SYSTEMS | 288BNV025*0**B* |  |  | CAP**3721AL*+UI | 88*TB48070C17*** | 24400 |  |  | 17 | 8.5 | 21200 |  |  | 16600 | 78.3% | 2.02 | Both | 508.3333 | 2.0333 | HRCU-A-CB (Split System: Heat Pump with Remote Outdoor Unit-Air-Source) | N/A
213771146 | Central Heat Pump | BRYANT HEATING AND COOLING SYSTEMS | 288BNV025*0**B* |  |  | CAP**3721AL*+UI | 88*TB48090C17*** | 24600 |  |  | 17 | 8.5 | 21000 |  |  | 16600 | 79.05% | 2.02 | Both | 512.5 | 2.05 | HRCU-A-CB (Split System: Heat Pump with Remote Outdoor Unit-Air-Source) | N/A
213771456 | Central Heat Pump | BRYANT HEATING AND COOLING SYSTEMS | 288BNV025*0**B* |  |  | CAP**4321AL*+UI | 88*TB48090C17*** | 24600 |  |  | 17 | 8.5 | 21000 |  |  | 16600 | 79.05% | 2.02 | Both | 512.5 | 2.05 | HRCU-A-CB (Split System: Heat Pump with Remote Outdoor Unit-Air-Source) | N/A
213771466 | Central Heat Pump | BRYANT HEATING AND COOLING SYSTEMS | 288BNV025*0**B* |  |  | CAP**4321AL*+UI | 88*TB60090C21*** | 24400 |  |  | 17 | 8.5 | 21200 |  |  | 16600 | 78.3% | 2.04 | Both | 508.3333 | 2.0333 | HRCU-A-CB (Split System: Heat Pump with Remote Outdoor Unit-Air-Source) | N/A
213771476 | Central Heat Pump | BRYANT HEATING AND COOLING SYSTEMS | 288BNV025*0**B* |  |  | CAP**4321AL*+UI | 88*TB60110C21*** | 24400 |  |  | 17 | 8.5 | 21200 |  |  | 16600 | 78.3% | 2.04 | Both | 508.3333 | 2.0333 | HRCU-A-CB (Split System: Heat Pump with Remote Outdoor Unit-Air-Source) | N/A
213771455 | Central Heat Pump | CARRIER | 25VNA825A*031* |  |  | CAP**4321AL*+UI | 58TN*B090C17**16 | 24600 |  |  | 17 | 8.5 | 21000 |  |  | 16600 | 79.05% | 2.02 | Both | 512.5 | 2.05 | HRCU-A-CB (Split System: Heat Pump with Remote Outdoor Unit-Air-Source) | N/A
213771465 | Central Heat Pump | CARRIER | 25VNA825A*031* |  |  | CAP**4321AL*+UI | 58TN*B090C21**20 | 24400 |  |  | 17 | 8.5 | 21200 |  |  | 16600 | 78.3% | 2.04 | Both | 508.3333 | 2.0333 | HRCU-A-CB (Split System: Heat Pump with Remote Outdoor Unit-Air-Source) | N/A
213771140 | Central Heat Pump | COMFORTMAKER | CVH825GKA2* |  |  | EA*4X37L21A*+WALLCON | *80CTL0701716B* | 24400 |  |  | 17 | 8.5 | 21200 |  |  | 16600 | 78.3% | 2.02 | Both | 508.3333 | 2.0333 | HRCU-A-CB (Split System: Heat Pump with Remote Outdoor Unit-Air-Source) | N/A
213771150 | Central Heat Pump | COMFORTMAKER | CVH825GKA2* |  |  | EA*4X37L21A*+WALLCON | *80CTL0901716B* | 24600 |  |  | 17 | 8.5 | 21000 |  |  | 16600 | 79.05% | 2.02 | Both | 512.5 | 2.05 | HRCU-A-CB (Split System: Heat Pump with Remote Outdoor Unit-Air-Source) | N/A
213771470 | Central Heat Pump | COMFORTMAKER | CVH825GKA2* |  |  | EA*4X43L21A*+WALLCON | *80CTL0902120B* | 24400 |  |  | 17 | 8.5 | 21200 |  |  | 16600 | 78.3% | 2.04 | Both | 508.3333 | 2.0333 | HRCU-A-CB (Split System: Heat Pump with Remote Outdoor Unit-Air-Source) | N/A
213771170 | Central Heat Pump | COMFORTMAKER | CVH825GKA2* |  |  | EA*4X37L21A*+WALLCON | *80CTL1102120B* | 24400 |  |  | 17 | 8.5 | 21200 |  |  | 16600 | 78.3% | 2.04 | Both | 508.3333 | 2.0333 | HRCU-A-CB (Split System: Heat Pump with Remote Outdoor Unit-Air-Source) | N/A
213771141 | Central Heat Pump | DAY & NIGHT | CVH825GKA2* |  |  | EA*4X37L21A*+WALLCON | *80CTL0701716B* | 24400 |  |  | 17 | 8.5 | 21200 |  |  | 16600 | 78.3% | 2.02 | Both | 508.3333 | 2.0333 | HRCU-A-CB (Split System: Heat Pump with Remote Outdoor Unit-Air-Source) | N/A
213771451 | Central Heat Pump | DAY & NIGHT | CVH825GKA2* |  |  | EA*4X43L21A*+WALLCON | *80CTL0701716B* | 24400 |  |  | 17 | 8.5 | 21200 |  |  | 16600 | 78.3% | 2.02 | Both | 508.3333 | 2.0333 | HRCU-A-CB (Split System: Heat Pump with Remote Outdoor Unit-Air-Source) | N/A
213771461 | Central Heat Pump | DAY & NIGHT | CVH825GKA2* |  |  | EA*4X43L21A*+WALLCON | *80CTL0901716B* | 24600 |  |  | 17 | 8.5 | 21000 |  |  | 16600 | 79.05% | 2.02 | Both | 512.5 | 2.05 | HRCU-A-CB (Split System: Heat Pump with Remote Outdoor Unit-Air-Source) | N/A
213771471 | Central Heat Pump | DAY & NIGHT | CVH825GKA2* |  |  | EA*4X43L21A*+WALLCON | *80CTL0902120B* | 24400 |  |  | 17 | 8.5 | 21200 |  |  | 16600 | 78.3% | 2.04 | Both | 508.3333 | 2.0333 | HRCU-A-CB (Split System: Heat Pump with Remote Outdoor Unit-Air-Source) | N/A
213771171 | Central Heat Pump | DAY & NIGHT | CVH825GKA2* |  |  | EA*4X37L21A*+WALLCON | *80CTL1102120B* | 24400 |  |  | 17 | 8.5 | 21200 |  |  | 16600 | 78.3% | 2.04 | Both | 508.3333 | 2.0333 | HRCU-A-CB (Split System: Heat Pump with Remote Outdoor Unit-Air-Source) | N/A
213771481 | Central Heat Pump | DAY & NIGHT | CVH825GKA2* |  |  | EA*4X43L21A*+WALLCON | *80CTL1102120B* | 24400 |  |  | 17 | 8.5 | 21200 |  |  | 16600 | 78.3% | 2.04 | Both | 508.3333 | 2.0333 | HRCU-A-CB (Split System: Heat Pump with Remote Outdoor Unit-Air-Source) | N/A
213771447 | Central Heat Pump | HEIL | HVH825GKA2* |  |  | EA*4X43L21A*+WALLCON | *80CTL0701716B* | 24400 |  |  | 17 | 8.5 | 21200 |  |  | 16600 | 78.3% | 2.02 | Both | 508.3333 | 2.0333 | HRCU-A-CB (Split System: Heat Pump with Remote Outdoor Unit-Air-Source) | N/A
213771147 | Central Heat Pump | HEIL | HVH825GKA2* |  |  | EA*4X37L21A*+WALLCON | *80CTL0901716B* | 24600 |  |  | 17 | 8.5 | 21000 |  |  | 16600 | 79.05% | 2.02 | Both | 512.5 | 2.05 | HRCU-A-CB (Split System: Heat Pump with Remote Outdoor Unit-Air-Source) | N/A
213771467 | Central Heat Pump | HEIL | HVH825GKA2* |  |  | EA*4X43L21A*+WALLCON | *80CTL0902120B* | 24400 |  |  | 17 | 8.5 | 21200 |  |  | 16600 | 78.3% | 2.04 | Both | 508.3333 | 2.0333 | HRCU-A-CB (Split System: Heat Pump with Remote Outdoor Unit-Air-Source) | N/A
213771167 | Central Heat Pump | HEIL | HVH825GKA2* |  |  | EA*4X37L21A*+WALLCON | *80CTL1102120B* | 24400 |  |  | 17 | 8.5 | 21200 |  |  | 16600 | 78.3% | 2.04 | Both | 508.3333 | 2.0333 | HRCU-A-CB (Split System: Heat Pump with Remote Outdoor Unit-Air-Source) | N/A
213771152 | Central Heat Pump | KEEPRITE | CVH825GKA2* |  |  | EA*4X37L21A*+WALLCON | *80CTL0901716B* | 24600 |  |  | 17 | 8.5 | 21000 |  |  | 16600 | 79.05% | 2.02 | Both | 512.5 | 2.05 | HRCU-A-CB (Split System: Heat Pump with Remote Outdoor Unit-Air-Source) | N/A
213771462 | Central Heat Pump | KEEPRITE | CVH825GKA2* |  |  | EA*4X43L21A*+WALLCON | *80CTL0901716B* | 24600 |  |  | 17 | 8.5 | 21000 |  |  | 16600 | 79.05% | 2.02 | Both | 512.5 | 2.05 | HRCU-A-CB (Split System: Heat Pump with Remote Outdoor Unit-Air-Source) | N/A
213771172 | Central Heat Pump | KEEPRITE | CVH825GKA2* |  |  | EA*4X37L21A*+WALLCON | *80CTL1102120B* | 24400 |  |  | 17 | 8.5 | 21200 |  |  | 16600 | 78.3% | 2.04 | Both | 508.3333 | 2.0333 | HRCU-A-CB (Split System: Heat Pump with Remote Outdoor Unit-Air-Source) | N/A
213771472 | Central Heat Pump | KEEPRITE | CVH825GKA2* |  |  | EA*4X43L21A*+WALLCON | *80CTL0902120B* | 24400 |  |  | 17 | 8.5 | 21200 |  |  | 16600 | 78.3% | 2.04 | Both | 508.3333 | 2.0333 | HRCU-A-CB (Split System: Heat Pump with Remote Outdoor Unit-Air-Source) | N/A
213771453 | Central Heat Pump | KENMORE | (C,H,T)VH825GKA2* |  |  | EA*4X43L21A*+WALLCON | *80CTL0701716B* | 24400 |  |  | 17 | 8.5 | 21200 |  |  | 16600 | 78.3% | 2.02 | Both | 508.3333 | 2.0333 | HRCU-A-CB (Split System: Heat Pump with Remote Outdoor Unit-Air-Source) | N/A
213771153 | Central Heat Pump | KENMORE | (C,H,T)VH825GKA2* |  |  | EA*4X37L21A*+WALLCON | *80CTL0901716B* | 24600 |  |  | 17 | 8.5 | 21000 |  |  | 16600 | 79.05% | 2.02 | Both | 512.5 | 2.05 | HRCU-A-CB (Split System: Heat Pump with Remote Outdoor Unit-Air-Source) | N/A
213771173 | Central Heat Pump | KENMORE | (C,H,T)VH825GKA2* |  |  | EA*4X37L21A*+WALLCON | *80CTL1102120B* | 24400 |  |  | 17 | 8.5 | 21200 |  |  | 16600 | 78.3% | 2.04 | Both | 508.3333 | 2.0333 | HRCU-A-CB (Split System: Heat Pump with Remote Outdoor Unit-Air-Source) | N/A
213771473 | Central Heat Pump | KENMORE | (C,H,T)VH825GKA2* |  |  | EA*4X43L21A*+WALLCON | *80CTL0902120B* | 24400 |  |  | 17 | 8.5 | 21200 |  |  | 16600 | 78.3% | 2.04 | Both | 508.3333 | 2.0333 | HRCU-A-CB (Split System: Heat Pump with Remote Outdoor Unit-Air-Source) | N/A
213771454 | Central Heat Pump | TEMPSTAR | TVH825GKA2* |  |  | EA*4X43L21A*+WALLCON | *80CTL0701716B* | 24400 |  |  | 17 | 8.5 | 21200 |  |  | 16600 | 78.3% | 2.02 | Both | 508.3333 | 2.0333 | HRCU-A-CB (Split System: Heat Pump with Remote Outdoor Unit-Air-Source) | N/A
213771464 | Central Heat Pump | TEMPSTAR | TVH825GKA2* |  |  | EA*4X43L21A*+WALLCON | *80CTL0901716B* | 24600 |  |  | 17 | 8.5 | 21000 |  |  | 16600 | 79.05% | 2.02 | Both | 512.5 | 2.05 | HRCU-A-CB (Split System: Heat Pump with Remote Outdoor Unit-Air-Source) | N/A
213771484 | Central Heat Pump | TEMPSTAR | TVH825GKA2* |  |  | EA*4X43L21A*+WALLCON | *80CTL1102120B* | 24400 |  |  | 17 | 8.5 | 21200 |  |  | 16600 | 78.3% | 2.04 | Both | 508.3333 | 2.0333 | HRCU-A-CB (Split System: Heat Pump with Remote Outdoor Unit-Air-Source) | N/A
213771474 | Central Heat Pump | TEMPSTAR | TVH825GKA2* |  |  | EA*4X43L21A*+WALLCON | *80CTL0902120B* | 24400 |  |  | 17 | 8.5 | 21200 |  |  | 16600 | 78.3% | 2.04 | Both | 508.3333 | 2.0333 | HRCU-A-CB (Split System: Heat Pump with Remote Outdoor Unit-Air-Source) | N/A
214389717 | Central Heat Pump | Liberty Heating & Air Conditioning | ASZS60241EA* |  |  | CA*EA2422*4A* | G*VM970803BNB* | 23000 |  |  | 17 | 8.6 | 23000 |  |  | 16100 | 70% | 2 | Both | 479.1667 | 1.9167 | HRCU-A-CB (Split System: Heat Pump with Remote Outdoor Unit-Air-Source) | N/A
214389639 | Central Heat Pump | Liberty Heating & Air Conditioning | ASZS60241EA* |  |  | CA*EA2422*4A*+MBVK12BP1X00A* |  | 23000 |  |  | 17 | 8.6 | 23000 |  |  | 16100 | 70% | 2 | Both | 479.1667 | 1.9167 | HRCU-A-CB (Split System: Heat Pump with Remote Outdoor Unit-Air-Source) | N/A
214389719 | Central Heat Pump | Liberty Heating & Air Conditioning | ASZS60241EA* |  |  | CA*EA2422*4A* | G*VM971005CNB* | 23000 |  |  | 17 | 8.6 | 23000 |  |  | 16100 | 70% | 2 | Both | 479.1667 | 1.9167 | HRCU-A-CB (Split System: Heat Pump with Remote Outdoor Unit-Air-Source) | N/A
214389735 | Central Heat Pump | Liberty Heating & Air Conditioning | ASZS60241EA* |  |  | CA*EA3026*4A* | G*VS960805CUA* | 23000 |  |  | 17 | 8.6 | 23000 |  |  | 16100 | 70% | 2 | Both | 479.1667 | 1.9167 | HRCU-A-CB (Split System: Heat Pump with Remote Outdoor Unit-Air-Source) | N/A
214389715 | Central Heat Pump | Liberty Heating & Air Conditioning | ASZS60241EA* |  |  | CA*EA2422*4A* | G*VC961005CNB* | 23000 |  |  | 17 | 8.6 | 23000 |  |  | 16100 | 70% | 2 | Both | 479.1667 | 1.9167 | HRCU-A-CB (Split System: Heat Pump with Remote Outdoor Unit-Air-Source) | N/A
214389720 | Central Heat Pump | Liberty Heating & Air Conditioning | ASZS60241EA* |  |  | CA*EA3026*4A*+MBVC1200**-1A* |  | 23000 |  |  | 17 | 8.6 | 23000 |  |  | 16100 | 70% | 2 | Both | 479.1667 | 1.9167 | HRCU-A-CB (Split System: Heat Pump with Remote Outdoor Unit-Air-Source) | N/A
214389736 | Central Heat Pump | Liberty Heating & Air Conditioning | ASZS60241EA* |  |  | CA*EA3026*4A* | G*VC961005CNB* | 23000 |  |  | 17 | 8.6 | 23000 |  |  | 16100 | 70% | 2 | Both | 479.1667 | 1.9167 | HRCU-A-CB (Split System: Heat Pump with Remote Outdoor Unit-Air-Source) | N/A
214389737 | Central Heat Pump | Liberty Heating & Air Conditioning | ASZS60241EA* |  |  | CA*EA3026*4A* | G*VM970603BNB* | 23000 |  |  | 17 | 8.6 | 23000 |  |  | 16100 | 70% | 2 | Both | 479.1667 | 1.9167 | HRCU-A-CB (Split System: Heat Pump with Remote Outdoor Unit-Air-Source) | N/A
214389731 | Central Heat Pump | Liberty Heating & Air Conditioning | ASZS60241EA* |  |  | CA*EA3026*4A* | G*VC960603BNB* | 23000 |  |  | 17 | 8.6 | 23000 |  |  | 16100 | 70% | 2 | Both | 479.1667 | 1.9167 | HRCU-A-CB (Split System: Heat Pump with Remote Outdoor Unit-Air-Source) | N/A
214389738 | Central Heat Pump | Liberty Heating & Air Conditioning | ASZS60241EA* |  |  | CA*EA3026*4A* | G*VM970803BNB* | 23000 |  |  | 17 | 8.6 | 23000 |  |  | 16100 | 70% | 2 | Both | 479.1667 | 1.9167 | HRCU-A-CB (Split System: Heat Pump with Remote Outdoor Unit-Air-Source) | N/A
214389740 | Central Heat Pump | Liberty Heating & Air Conditioning | ASZS60241EA* |  |  | CA*EA3026*4A* | G*VM971005CNB* | 23000 |  |  | 17 | 8.6 | 23000 |  |  | 16100 | 70% | 2 | Both | 479.1667 | 1.9167 | HRCU-A-CB (Split System: Heat Pump with Remote Outdoor Unit-Air-Source) | N/A
214389700 | Central Heat Pump | Liberty Heating & Air Conditioning | ASZS60241EA* |  |  | CA*EA2422*4A*+MBVC1600**-1A* |  | 23000 |  |  | 17 | 8.6 | 23000 |  |  | 16100 | 70% | 2 | Both | 479.1667 | 1.9167 | HRCU-A-CB (Split System: Heat Pump with Remote Outdoor Unit-Air-Source) | N/A
214389718 | Central Heat Pump | Liberty Heating & Air Conditioning | ASZS60241EA* |  |  | CA*EA2422*4A* | G*VM970804CNB* | 23000 |  |  | 17 | 8.6 | 23000 |  |  | 16100 | 70% | 2 | Both | 479.1667 | 1.9167 | HRCU-A-CB (Split System: Heat Pump with Remote Outdoor Unit-Air-Source) | N/A
214389732 | Central Heat Pump | Liberty Heating & Air Conditioning | ASZS60241EA* |  |  | CA*EA3026*4A* | G*VS960603BUA* | 23000 |  |  | 17 | 8.6 | 23000 |  |  | 16100 | 70% | 2 | Both | 479.1667 | 1.9167 | HRCU-A-CB (Split System: Heat Pump with Remote Outdoor Unit-Air-Source) | N/A
214389734 | Central Heat Pump | Liberty Heating & Air Conditioning | ASZS60241EA* |  |  | CA*EA3026*4A* | G*VC960804CNB* | 23000 |  |  | 17 | 8.6 | 23000 |  |  | 16100 | 70% | 2 | Both | 479.1667 | 1.9167 | HRCU-A-CB (Split System: Heat Pump with Remote Outdoor Unit-Air-Source) | N/A
214389640 | Central Heat Pump | Liberty Heating & Air Conditioning | ASZS60241EA* |  |  | CA*EA2422*4A*+MBVK16CP1X00A* |  | 23000 |  |  | 17 | 8.6 | 23000 |  |  | 16100 | 70% | 2 | Both | 479.1667 | 1.9167 | HRCU-A-CB (Split System: Heat Pump with Remote Outdoor Unit-Air-Source) | N/A
214389642 | Central Heat Pump | Liberty Heating & Air Conditioning | ASZS60241EA* |  |  | CA*EA3026*4A*+MBVK16CP1X00A* |  | 23000 |  |  | 17 | 8.6 | 23000 |  |  | 16100 | 70% | 2 | Both | 479.1667 | 1.9167 | HRCU-A-CB (Split System: Heat Pump with Remote Outdoor Unit-Air-Source) | N/A
214389699 | Central Heat Pump | Liberty Heating & Air Conditioning | ASZS60241EA* |  |  | CA*EA2422*4A*+MBVC1200**-1A* |  | 23000 |  |  | 17 | 8.6 | 23000 |  |  | 16100 | 70% | 2 | Both | 479.1667 | 1.9167 | HRCU-A-CB (Split System: Heat Pump with Remote Outdoor Unit-Air-Source) | N/A
214389712 | Central Heat Pump | Liberty Heating & Air Conditioning | ASZS60241EA* |  |  | CA*EA2422*4A* | G*VC960803BNB* | 23000 |  |  | 17 | 8.6 | 23000 |  |  | 16100 | 70% | 2 | Both | 479.1667 | 1.9167 | HRCU-A-CB (Split System: Heat Pump with Remote Outdoor Unit-Air-Source) | N/A
214389696 | Central Heat Pump | Liberty Heating & Air Conditioning | ASZS60421EA* |  |  | AHVE60DP1400A* |  | 40000 |  |  | 17 | 8.6 | 40000 |  |  | 30600 | 76.5% | 2 | Both | 833.3333 | 3.3333 | HRCU-A-CB (Split System: Heat Pump with Remote Outdoor Unit-Air-Source) | N/A
214389697 | Central Heat Pump | Liberty Heating & Air Conditioning | ASZS60481EA* |  |  | AHVE60DP1400A* |  | 44000 |  |  | 17 | 8.6 | 44000 |  |  | 31000 | 70.45% | 2 | Both | 916.6667 | 3.6667 | HRCU-A-CB (Split System: Heat Pump with Remote Outdoor Unit-Air-Source) | N/A
214389695 | Central Heat Pump | Liberty Heating & Air Conditioning | ASZS60361EA* |  |  | AHVE48DP1400A* |  | 34200 |  |  | 17.5 | 8.6 | 34200 |  |  | 30000 | 87.72% | 2 | Both | 712.5 | 2.85 | HRCU-A-CB (Split System: Heat Pump with Remote Outdoor Unit-Air-Source) | N/A
214395010 | Central Heat Pump | AIRQUEST | DLCURAH24ABK |  |  | EN(A,D)4X24L17** | *96MSN0601716A* | 23400 |  |  | 16 | 9 | 26600 |  |  | 24200 | 90.98% | 2 | Both | 487.5 | 1.95 | HRCU-A-CB (Split System: Heat Pump with Remote Outdoor Unit-Air-Source) | N/A
214395007 | Central Heat Pump | BRYANT HEATING AND COOLING SYSTEMS | 38MURAQ24AB3* |  |  | CNPV*2417AL* | 916SA48060M17*** | 23400 |  |  | 16 | 9 | 26600 |  |  | 24200 | 90.98% | 2 | Both | 487.5 | 1.95 | HRCU-A-CB (Split System: Heat Pump with Remote Outdoor Unit-Air-Source) | N/A
214395006 | Central Heat Pump | CARRIER | 38MURAQ24AB3* |  |  | CNPV*2417AL* | 59SC6A060M17**16 | 23400 |  |  | 16 | 9 | 26600 |  |  | 24200 | 90.98% | 2 | Both | 487.5 | 1.95 | HRCU-A-CB (Split System: Heat Pump with Remote Outdoor Unit-Air-Source) | N/A
214395012 | Central Heat Pump | COMFORTMAKER | DLCURAH24ABK |  |  | EN(A,D)4X24L17** | *96MSN0601716A* | 23400 |  |  | 16 | 9 | 26600 |  |  | 24200 | 90.98% | 2 | Both | 487.5 | 1.95 | HRCU-A-CB (Split System: Heat Pump with Remote Outdoor Unit-Air-Source) | N/A
214395013 | Central Heat Pump | DAY & NIGHT | DLCURAH24ABK |  |  | EN(A,D)4X24L17** | *96MSN0601716A* | 23400 |  |  | 16 | 9 | 26600 |  |  | 24200 | 90.98% | 2 | Both | 487.5 | 1.95 | HRCU-A-CB (Split System: Heat Pump with Remote Outdoor Unit-Air-Source) | N/A
214395018 | Central Heat Pump | GRANDAIRE | WDLCURAH24ABK |  |  | WLNC244BA* | WFSX060B048B* | 23400 |  |  | 16 | 9 | 26600 |  |  | 24200 | 90.98% | 2 | Both | 487.5 | 1.95 | HRCU-A-CB (Split System: Heat Pump with Remote Outdoor Unit-Air-Source) | N/A
214395009 | Central Heat Pump | HEIL | DLCURAH24ABK |  |  | EN(A,D)4X24L17** | *96MSN0601716A* | 23400 |  |  | 16 | 9 | 26600 |  |  | 24200 | 90.98% | 2 | Both | 487.5 | 1.95 | HRCU-A-CB (Split System: Heat Pump with Remote Outdoor Unit-Air-Source) | N/A
214395015 | Central Heat Pump | SMART COMFORT | DLCURAH24ABK |  |  | EN(A,D)4X24L17** | *96MSN0601716A* | 23400 |  |  | 16 | 9 | 26600 |  |  | 24200 | 90.98% | 2 | Both | 487.5 | 1.95 | HRCU-A-CB (Split System: Heat Pump with Remote Outdoor Unit-Air-Source) | N/A
214395024 | Central Heat Pump | ARCOAIRE | DLCURAH24ABK |  |  | EN(A,D)4X30L17** | *96MSN0601716A* | 23400 |  |  | 16.5 | 9 | 25800 |  |  | 24200 | 93.8% | 2 | Both | 487.5 | 1.95 | HRCU-A-CB (Split System: Heat Pump with Remote Outdoor Unit-Air-Source) | N/A
214395020 | Central Heat Pump | BRYANT HEATING AND COOLING SYSTEMS | 38MURAQ24AB3* |  |  | CNPV*3017AL* | 916SA48060M17*** | 23400 |  |  | 16.5 | 9 | 25800 |  |  | 24200 | 93.8% | 2 | Both | 487.5 | 1.95 | HRCU-A-CB (Split System: Heat Pump with Remote Outdoor Unit-Air-Source) | N/A
214395019 | Central Heat Pump | CARRIER | 38MURAQ24AB3* |  |  | CNPV*3017AL* | 59SC6A060M17**16 | 23400 |  |  | 16.5 | 9 | 25800 |  |  | 24200 | 93.8% | 2 | Both | 487.5 | 1.95 | HRCU-A-CB (Split System: Heat Pump with Remote Outdoor Unit-Air-Source) | N/A
214395031 | Central Heat Pump | GRANDAIRE | WDLCURAH24ABK |  |  | WLNC304BA* | WFSX060B048B* | 23400 |  |  | 16.5 | 9 | 25800 |  |  | 24200 | 93.8% | 2 | Both | 487.5 | 1.95 | HRCU-A-CB (Split System: Heat Pump with Remote Outdoor Unit-Air-Source) | N/A
214395022 | Central Heat Pump | HEIL | DLCURAH24ABK |  |  | EN(A,D)4X30L17** | *96MSN0601716A* | 23400 |  |  | 16.5 | 9 | 25800 |  |  | 24200 | 93.8% | 2 | Both | 487.5 | 1.95 | HRCU-A-CB (Split System: Heat Pump with Remote Outdoor Unit-Air-Source) | N/A
214395021 | Central Heat Pump | PAYNE HEATING AND COOLING | 38MURAQ24AB3* |  |  | CNPV*3017AL* | PG96MSAA48060B** | 23400 |  |  | 16.5 | 9 | 25800 |  |  | 24200 | 93.8% | 2 | Both | 487.5 | 1.95 | HRCU-A-CB (Split System: Heat Pump with Remote Outdoor Unit-Air-Source) | N/A
214395028 | Central Heat Pump | SMART COMFORT | DLCURAH24ABK |  |  | EN(A,D)4X30L17** | *96MSN0601716A* | 23400 |  |  | 16.5 | 9 | 25800 |  |  | 24200 | 93.8% | 2 | Both | 487.5 | 1.95 | HRCU-A-CB (Split System: Heat Pump with Remote Outdoor Unit-Air-Source) | N/A
214395030 | Central Heat Pump | TEMPSTAR | DLCURAH24ABK |  |  | EN(A,D)4X30L17** | *96MSN0601716A* | 23400 |  |  | 16.5 | 9 | 25800 |  |  | 24200 | 93.8% | 2 | Both | 487.5 | 1.95 | HRCU-A-CB (Split System: Heat Pump with Remote Outdoor Unit-Air-Source) | N/A
213072176 | Central Heat Pump | ACIQ | DLCURAH18ABK |  |  | EA*4X24L17A* | *80ES(N,L)0451712A* | 18500 |  |  | 15.5 | 9 | 19400 |  |  | 18600 | 95.88% | 2.24 | Both | 385.4167 | 1.5417 | HRCU-A-CB (Split System: Heat Pump with Remote Outdoor Unit-Air-Source) | N/A
213072151 | Central Heat Pump | ACIQ | DLCURAH18ABK |  |  | EA*4X24L14A* | *92ESN0601412A* | 18100 |  |  | 16 | 9 | 18900 |  |  | 18900 | 100% | 2.28 | Both | 377.0833 | 1.5083 | HRCU-A-CB (Split System: Heat Pump with Remote Outdoor Unit-Air-Source) | N/A
213072178 | Central Heat Pump | ACIQ | DLCURAH18ABK |  |  | EA*4X24L17A* | *92ESN0601412A* | 18100 |  |  | 16 | 9 | 19000 |  |  | 18800 | 98.95% | 2.28 | Both | 377.0833 | 1.5083 | HRCU-A-CB (Split System: Heat Pump with Remote Outdoor Unit-Air-Source) | N/A
213072130 | Central Heat Pump | ACIQ | DLCURAH18ABK |  |  | EA*4X19L17A* | *80ES(N,L)0451712A* | 19100 |  |  | 16 | 9 | 19100 |  |  | 17400 | 91.1% | 2.14 | Both | 397.9167 | 1.5917 | HRCU-A-CB (Split System: Heat Pump with Remote Outdoor Unit-Air-Source) | N/A
213072137 | Central Heat Pump | ACIQ | DLCURAH18ABK |  |  | EA*4X19L17A* | *80ESU0601716A | 19100 |  |  | 16.5 | 9 | 19000 |  |  | 17400 | 91.58% | 2.14 | Both | 397.9167 | 1.5917 | HRCU-A-CB (Split System: Heat Pump with Remote Outdoor Unit-Air-Source) | N/A
215588604 | Central Heat Pump | AMERISTAR | E4HL5024A1000A |  |  | A4AH5V30A1B3 |  | 24000 |  |  | 15.2 | 8.1 | 24000 |  |  | 17000 | 70.83% | 1.8 | Both | 500 | 2 | HRCU-A-CB (Split System: Heat Pump with Remote Outdoor Unit-Air-Source) | N/A
214097584 | Central Heat Pump | SURE | RD17AZ48AJ3N |  |  | TCFZ6024SEANM | S802VA075421M | 45500 |  |  | 16 | 8.1 | 45500 |  |  | 40500 | 89.01% | 2.1 | Both | 947.9167 | 3.7917 | HRCU-A-CB (Split System: Heat Pump with Remote Outdoor Unit-Air-Source) | Yes
214097580 | Central Heat Pump | RUSSELL | RD17AZ48AJ3N |  |  | TCFZ6024SEANM | S802VA100521M | 45500 |  |  | 17 | 8.1 | 45500 |  |  | 40000 | 87.91% | 2.1 | Both | 947.9167 | 3.7917 | HRCU-A-CB (Split System: Heat Pump with Remote Outdoor Unit-Air-Source) | Yes
214097579 | Central Heat Pump | RUSSELL | RD17AZ48AJ3N |  |  | TCFZ6024SEANM | S802VA125524M | 45500 |  |  | 17 | 8.1 | 45500 |  |  | 40000 | 87.91% | 2.1 | Both | 947.9167 | 3.7917 | HRCU-A-CB (Split System: Heat Pump with Remote Outdoor Unit-Air-Source) | Yes
215402214 | Central Heat Pump | AMERISTAR | E4HL5036A1000A |  |  | 4TXCB004DS3 | A952V060BU4SB | 30000 |  |  | 15.2 | 8.1 | 25000 |  |  | 18000 | 72% | 1.75 | Both | 625 | 2.5 | HRCU-A-CB (Split System: Heat Pump with Remote Outdoor Unit-Air-Source) | Yes
215402210 | Central Heat Pump | AMERISTAR | E4HL5036A1000A |  |  | 4TXCB004DS3 | A952V080BU4SB | 30000 |  |  | 15.2 | 8.1 | 25000 |  |  | 18000 | 72% | 1.75 | Both | 625 | 2.5 | HRCU-A-CB (Split System: Heat Pump with Remote Outdoor Unit-Air-Source) | Yes
215402234 | Central Heat Pump | AMERISTAR | E4HL5060A1000A |  |  | 4TXCD010DS3 | A801X120DM5SD | 47500 |  |  | 15.2 | 8.1 | 45000 |  |  | 33400 | 74.22% | 1.75 | Both | 989.5833 | 3.9583 | HRCU-A-CB (Split System: Heat Pump with Remote Outdoor Unit-Air-Source) | Yes
215402215 | Central Heat Pump | RUNTRU | E4HL5036A1000A |  |  | 4TXCB004DS3 | A952V060BU4SB | 30000 |  |  | 15.2 | 8.1 | 25000 |  |  | 18000 | 72% | 1.75 | Both | 625 | 2.5 | HRCU-A-CB (Split System: Heat Pump with Remote Outdoor Unit-Air-Source) | Yes
215402225 | Central Heat Pump | RUNTRU | E4HL5036A1000A |  |  | 4TXCB004DS3 | A801X060BM4SD | 30000 |  |  | 15.2 | 8.1 | 25000 |  |  | 18000 | 72% | 1.75 | Both | 625 | 2.5 | HRCU-A-CB (Split System: Heat Pump with Remote Outdoor Unit-Air-Source) | Yes
215402209 | Central Heat Pump | RUNTRU | E4HL5030A1000A |  |  | 4TXCB004DS3 | A801X060BM4SD | 30000 |  |  | 15.2 | 8.1 | 25000 |  |  | 18000 | 72% | 1.75 | Both | 625 | 2.5 | HRCU-A-CB (Split System: Heat Pump with Remote Outdoor Unit-Air-Source) | Yes
215402235 | Central Heat Pump | RUNTRU | E4HL5060A1000A |  |  | 4TXCD010DS3 | A801X120DM5SD | 47500 |  |  | 15.2 | 8.1 | 45000 |  |  | 33400 | 74.22% | 1.75 | Both | 989.5833 | 3.9583 | HRCU-A-CB (Split System: Heat Pump with Remote Outdoor Unit-Air-Source) | Yes
215374901 | Central Heat Pump | TCL | THH30HAI2NAF2U23 |  |  | 4TXCB004DS3 | A801X060BM4SD | 30000 |  |  | 15.2 | 8.1 | 25000 |  |  | 18000 | 72% | 1.75 | Both | 625 | 2.5 | HRCU-A-CB (Split System: Heat Pump with Remote Outdoor Unit-Air-Source) | Yes
215374907 | Central Heat Pump | TCL | THH36HAI2NAF2U23 |  |  | 4TXCB004DS3 | A952V080BU4SB | 30000 |  |  | 15.2 | 8.1 | 25000 |  |  | 18000 | 72% | 1.75 | Both | 625 | 2.5 | HRCU-A-CB (Split System: Heat Pump with Remote Outdoor Unit-Air-Source) | Yes
215374900 | Central Heat Pump | TCL | THH36HAI2NAF2U23 |  |  | 4TXCB004DS3 | A801X060BM4SD | 30000 |  |  | 15.2 | 8.1 | 25000 |  |  | 18000 | 72% | 1.75 | Both | 625 | 2.5 | HRCU-A-CB (Split System: Heat Pump with Remote Outdoor Unit-Air-Source) | Yes
215374905 | Central Heat Pump | TCL | THH36HAI2NAF2U23 |  |  | 4TXCB004DS3 | A952V060BU4SB | 30000 |  |  | 15.2 | 8.1 | 25000 |  |  | 18000 | 72% | 1.75 | Both | 625 | 2.5 | HRCU-A-CB (Split System: Heat Pump with Remote Outdoor Unit-Air-Source) | Yes
215374904 | Central Heat Pump | TCL | THH60HAI2NAF2U23 |  |  | 4TXCD010DS3 | A801X120DM5SD | 47500 |  |  | 15.2 | 8.1 | 45000 |  |  | 33400 | 74.22% | 1.75 | Both | 989.5833 | 3.9583 | HRCU-A-CB (Split System: Heat Pump with Remote Outdoor Unit-Air-Source) | Yes
215374903 | Central Heat Pump | TCL | THH42HAI2NAF2U23 |  |  | 4TXCC009DS3 | A801X080CM5SD | 48000 |  |  | 15.2 | 8.1 | 45000 |  |  | 33400 | 74.22% | 1.75 | Both | 1000 | 4 | HRCU-A-CB (Split System: Heat Pump with Remote Outdoor Unit-Air-Source) | Yes
215402216 | Central Heat Pump | AMERISTAR | E4HL5036A1000A |  |  | 4TXCB006DS3 | A952V060BU4SB | 30000 |  |  | 15.2 | 8.1 | 27000 |  |  | 19000 | 70.37% | 1.75 | Both | 625 | 2.5 | HRCU-A-CB (Split System: Heat Pump with Remote Outdoor Unit-Air-Source) | Yes
215402223 | Central Heat Pump | RUNTRU | E4HL5036A1000A |  |  | 4TXCB006DS3 | A801X080BM4SD | 30000 |  |  | 15.2 | 8.1 | 27000 |  |  | 19000 | 70.37% | 1.75 | Both | 625 | 2.5 | HRCU-A-CB (Split System: Heat Pump with Remote Outdoor Unit-Air-Source) | Yes
215374908 | Central Heat Pump | TCL | THH36HAI2NAF2U23 |  |  | 4TXCB006DS3 | A952V080BU4SB | 30000 |  |  | 15.2 | 8.1 | 27000 |  |  | 19000 | 70.37% | 1.75 | Both | 625 | 2.5 | HRCU-A-CB (Split System: Heat Pump with Remote Outdoor Unit-Air-Source) | Yes
215374902 | Central Heat Pump | TCL | THH36HAI2NAF2U23 |  |  | 4TXCB006DS3 | A801X080BM4SD | 30000 |  |  | 15.2 | 8.1 | 27000 |  |  | 19000 | 70.37% | 1.75 | Both | 625 | 2.5 | HRCU-A-CB (Split System: Heat Pump with Remote Outdoor Unit-Air-Source) | Yes
215402190 | Central Heat Pump | RUNTRU | E4HL5018A1000A |  |  | 4TXCB003DS3 | A952V040BU3SB | 20000 |  |  | 15.2 | 8.5 | 20000 |  |  | 18000 | 90% | 1.85 | Both | 416.6667 | 1.6667 | HRCU-A-CB (Split System: Heat Pump with Remote Outdoor Unit-Air-Source) | Yes
215402193 | Central Heat Pump | RUNTRU | E4HL5018A1000A |  |  | 4TXCB003DS3 | A801X040BM2SD | 20000 |  |  | 15.2 | 8.5 | 20000 |  |  | 18000 | 90% | 1.85 | Both | 416.6667 | 1.6667 | HRCU-A-CB (Split System: Heat Pump with Remote Outdoor Unit-Air-Source) | Yes
215400238 | Central Heat Pump | TCL | THH18HAI2NAF2U23 |  |  | 4TXCB003DS3 | A801X040BM2SD | 20000 |  |  | 15.2 | 8.5 | 20000 |  |  | 18000 | 90% | 1.85 | Both | 416.6667 | 1.6667 | HRCU-A-CB (Split System: Heat Pump with Remote Outdoor Unit-Air-Source) | Yes
215400239 | Central Heat Pump | TCL | THH24HAI2NAF2U23 |  |  | 4TXCB003DS3 | A801X060BM4SD | 24000 |  |  | 15.2 | 8.5 | 24000 |  |  | 21000 | 87.5% | 1.85 | Both | 500 | 2 | HRCU-A-CB (Split System: Heat Pump with Remote Outdoor Unit-Air-Source) | Yes
215400246 | Central Heat Pump | TCL | THH24HAI2NAF2U23 |  |  | 4TXCB003DS3 | A952V060BU4SB | 24000 |  |  | 15.2 | 8.5 | 24000 |  |  | 21000 | 87.5% | 1.85 | Both | 500 | 2 | HRCU-A-CB (Split System: Heat Pump with Remote Outdoor Unit-Air-Source) | Yes
214866728 | Central Heat Pump | TCL | TCU-60D7HEWA/DV2O |  |  | TCE-3036D6HWA/DVOE(02) | FG7TE-060D-V24B* | 33000 |  |  | 17.5 | 8.8 | 35000 |  |  | 27000 | 77.14% | 2.1 | Both | 687.5 | 2.75 | HRCU-A-CB (Split System: Heat Pump with Remote Outdoor Unit-Air-Source) | Both
214866731 | Central Heat Pump | ECOER | EODA18H-2436BAA |  |  | GNC2430BPT | FG7TE-060D-V24B* | 22800 |  |  | 18 | 8.8 | 24000 |  |  | 19200 | 80% | 2.1 | Both | 475 | 1.9 | HRCU-A-CB (Split System: Heat Pump with Remote Outdoor Unit-Air-Source) | Both
214866727 | Central Heat Pump | TCL | TCU-36D7HEWA/DV2O |  |  | TCE-2430D6HWA/DVOE(02) | FG7TE-060D-V24B* | 22800 |  |  | 18 | 8.8 | 24000 |  |  | 19200 | 80% | 2.1 | Both | 475 | 1.9 | HRCU-A-CB (Split System: Heat Pump with Remote Outdoor Unit-Air-Source) | Both
213081027 | Central Heat Pump | ACIQ | HVH837GKA** |  |  | EN(A,D)4X48L24**+WALLCON | *95CSU0802120A* | 32400 |  |  | 17.5 | 8.1 | 32800 |  |  | 24800 | 75.61% | 1.96 | Both | 675 | 2.7 | HRCU-A-CB (Split System: Heat Pump with Remote Outdoor Unit-Air-Source) | No
213081008 | Central Heat Pump | ACIQ | HVH825GKA2* |  |  | EN(A,D,W)4X48L21**+WALLCON | *80CTL0901716A* | 24200 |  |  | 17.5 | 8.1 | 21200 |  |  | 16500 | 77.83% | 2.02 | Both | 504.1667 | 2.0167 | HRCU-A-CB (Split System: Heat Pump with Remote Outdoor Unit-Air-Source) | No
213081006 | Central Heat Pump | ACIQ | HVH825GKA3* |  |  | EN(A,D,W)4X48L21**+WALLCON | *80CTL0901716A* | 24200 |  |  | 17.5 | 8.1 | 21200 |  |  | 16500 | 77.83% | 2.02 | Both | 504.1667 | 2.0167 | HRCU-A-CB (Split System: Heat Pump with Remote Outdoor Unit-Air-Source) | No
213080996 | Central Heat Pump | ACIQ | HVH837GKA2* |  |  | EN(A,D,W)4X60L24**+WALLCON | *95CSU0802120A* | 32800 |  |  | 18 | 8.1 | 32200 |  |  | 24600 | 76.4% | 1.98 | Both | 683.3333 | 2.7333 | HRCU-A-CB (Split System: Heat Pump with Remote Outdoor Unit-Air-Source) | No
213081032 | Central Heat Pump | ACIQ | HVH837GKA** |  |  | EN(A,D,W)4X60L24**+WALLCON | *80CTL0902120A* | 32800 |  |  | 18 | 8.1 | 32200 |  |  | 24800 | 77.02% | 1.98 | Both | 683.3333 | 2.7333 | HRCU-A-CB (Split System: Heat Pump with Remote Outdoor Unit-Air-Source) | No
213080999 | Central Heat Pump | ACIQ | HVH837GKA2* |  |  | EN(A,D,W)4X60L24**+WALLCON | *80CTL0902120A* | 32800 |  |  | 18 | 8.1 | 32200 |  |  | 24800 | 77.02% | 1.98 | Both | 683.3333 | 2.7333 | HRCU-A-CB (Split System: Heat Pump with Remote Outdoor Unit-Air-Source) | No
213080997 | Central Heat Pump | ACIQ | HVH837GKA2* |  |  | EN(A,D,W)4X60L24**+WALLCON | *95CSU1002122A* | 32800 |  |  | 18 | 8.1 | 32200 |  |  | 24600 | 76.4% | 1.98 | Both | 683.3333 | 2.7333 | HRCU-A-CB (Split System: Heat Pump with Remote Outdoor Unit-Air-Source) | No
213081035 | Central Heat Pump | ACIQ | HVH837GKA** |  |  | EN(A,D,W)4X60L24**+WALLCON | *95CSU1002122A* | 32800 |  |  | 18 | 8.1 | 32200 |  |  | 24600 | 76.4% | 1.98 | Both | 683.3333 | 2.7333 | HRCU-A-CB (Split System: Heat Pump with Remote Outdoor Unit-Air-Source) | No
213081009 | Central Heat Pump | ACIQ | HVH837GKA** |  |  | EA*4X60L24A*+WALLCON | *80CTL0902120A* | 32800 |  |  | 17.5 | 8.5 | 31800 |  |  | 24800 | 77.99% | 1.98 | Both | 683.3333 | 2.7333 | HRCU-A-CB (Split System: Heat Pump with Remote Outdoor Unit-Air-Source) | No
213080980 | Central Heat Pump | ACIQ | HVH837GKA2* |  |  | EA*4X61L21A*+WALLCON | *80CTL0701716A* | 33200 |  |  | 17.5 | 8.5 | 32200 |  |  | 25000 | 77.64% | 1.98 | Both | 691.6667 | 2.7667 | HRCU-A-CB (Split System: Heat Pump with Remote Outdoor Unit-Air-Source) | No
213081005 | Central Heat Pump | ACIQ | HVH825GKA3* |  |  | EA*4X43L21A*+WALLCON | *80CTL0901716A* | 24600 |  |  | 17.5 | 8.5 | 21000 |  |  | 16500 | 78.57% | 2.04 | Both | 512.5 | 2.05 | HRCU-A-CB (Split System: Heat Pump with Remote Outdoor Unit-Air-Source) | No
213080981 | Central Heat Pump | ACIQ | HVH837GKA2* |  |  | EA*4X61L21A*+WALLCON | *80CTL0902120A* | 33200 |  |  | 18 | 8.5 | 32000 |  |  | 25000 | 78.12% | 2 | Both | 691.6667 | 2.7667 | HRCU-A-CB (Split System: Heat Pump with Remote Outdoor Unit-Air-Source) | No
213081010 | Central Heat Pump | ACIQ | HVH837GKA** |  |  | EA*4X60L24A*+WALLCON | *80CTL1352422A* | 32800 |  |  | 18 | 8.5 | 31800 |  |  | 24800 | 77.99% | 2 | Both | 683.3333 | 2.7333 | HRCU-A-CB (Split System: Heat Pump with Remote Outdoor Unit-Air-Source) | No
213080975 | Central Heat Pump | ACIQ | HVH837GKA2* |  |  | EA*4X60L24A*+WALLCON | *80CTL1352422A* | 32800 |  |  | 18 | 8.5 | 31800 |  |  | 24800 | 77.99% | 2 | Both | 683.3333 | 2.7333 | HRCU-A-CB (Split System: Heat Pump with Remote Outdoor Unit-Air-Source) | No
213080984 | Central Heat Pump | ACIQ | HVH837GKA2* |  |  | EA*4X61L21A*+WALLCON | *80CTL0901716A* | 33200 |  |  | 18 | 8.5 | 32000 |  |  | 24800 | 77.5% | 2 | Both | 691.6667 | 2.7667 | HRCU-A-CB (Split System: Heat Pump with Remote Outdoor Unit-Air-Source) | No
213081016 | Central Heat Pump | ACIQ | HVH837GKA** |  |  | EA*4X61L21A*+WALLCON | *80CTL0901716A* | 33200 |  |  | 18 | 8.5 | 32000 |  |  | 24800 | 77.5% | 2 | Both | 691.6667 | 2.7667 | HRCU-A-CB (Split System: Heat Pump with Remote Outdoor Unit-Air-Source) | No
213081021 | Central Heat Pump | ACIQ | HVH837GKA** |  |  | EA*4X61L24A*+WALLCON | *80CTL1352422A* | 33200 |  |  | 18 | 8.5 | 32000 |  |  | 24800 | 77.5% | 2.02 | Both | 691.6667 | 2.7667 | HRCU-A-CB (Split System: Heat Pump with Remote Outdoor Unit-Air-Source) | No
213080986 | Central Heat Pump | ACIQ | HVH837GKA2* |  |  | EA*4X61L24A*+WALLCON | *80CTL1352422A* | 33200 |  |  | 18 | 8.5 | 32000 |  |  | 24800 | 77.5% | 2.02 | Both | 691.6667 | 2.7667 | HRCU-A-CB (Split System: Heat Pump with Remote Outdoor Unit-Air-Source) | No
213080945 | Central Heat Pump | ACIQ | HVH837GKA2* |  |  | END4X42L17**+WALLCON | *80CTL0901716A* | 32200 |  |  | 17.5 | 8.1 | 33000 |  |  | 24600 | 74.55% | 1.92 | Both | 670.8333 | 2.6833 | HRCU-A-CB (Split System: Heat Pump with Remote Outdoor Unit-Air-Source) | No
213080889 | Central Heat Pump | ACIQ | HVH837GKA** |  |  | EA*4X42L21A*+WALLCON | *80CTL0901716A* | 31800 |  |  | 17.5 | 8.5 | 33000 |  |  | 24400 | 73.94% | 1.9 | Both | 662.5 | 2.65 | HRCU-A-CB (Split System: Heat Pump with Remote Outdoor Unit-Air-Source) | No
213080929 | Central Heat Pump | ACIQ | HVH837GKA2* |  |  | EA*4X42L21A*+WALLCON | *80CTL0901716A* | 31800 |  |  | 17.5 | 8.5 | 33000 |  |  | 24400 | 73.94% | 1.9 | Both | 662.5 | 2.65 | HRCU-A-CB (Split System: Heat Pump with Remote Outdoor Unit-Air-Source) | No
213080946 | Central Heat Pump | ACIQ | HVH837GKA2* |  |  | EN(A,D,W)4X48L21**+WALLCON | *80CTL0902120A* | 32400 |  |  | 17.5 | 8.1 | 33000 |  |  | 24800 | 75.15% | 1.96 | Both | 675 | 2.7 | HRCU-A-CB (Split System: Heat Pump with Remote Outdoor Unit-Air-Source) | No
213080901 | Central Heat Pump | ACIQ | HVH837GKA** |  |  | EN(A,D,W)4X48L21**+WALLCON | *80CTL0902120A* | 32400 |  |  | 17.5 | 8.1 | 33000 |  |  | 24800 | 75.15% | 1.96 | Both | 675 | 2.7 | HRCU-A-CB (Split System: Heat Pump with Remote Outdoor Unit-Air-Source) | No
213080950 | Central Heat Pump | ACIQ | HVH837GKA2* |  |  | EN(A,D)4X48L24**+WALLCON | *80CTL0902120A* | 32400 |  |  | 17.5 | 8.1 | 33000 |  |  | 24800 | 75.15% | 1.96 | Both | 675 | 2.7 | HRCU-A-CB (Split System: Heat Pump with Remote Outdoor Unit-Air-Source) | No
213080951 | Central Heat Pump | ACIQ | HVH837GKA2* |  |  | EN(A,D)4X48L24**+WALLCON | *80CTL1352422A* | 32400 |  |  | 17.5 | 8.1 | 32800 |  |  | 24800 | 75.61% | 1.98 | Both | 675 | 2.7 | HRCU-A-CB (Split System: Heat Pump with Remote Outdoor Unit-Air-Source) | No
213080906 | Central Heat Pump | ACIQ | HVH837GKA** |  |  | EN(A,D)4X48L24**+WALLCON | *80CTL1352422A* | 32400 |  |  | 17.5 | 8.1 | 32800 |  |  | 24800 | 75.61% | 1.98 | Both | 675 | 2.7 | HRCU-A-CB (Split System: Heat Pump with Remote Outdoor Unit-Air-Source) | No
213080955 | Central Heat Pump | ACIQ | HVH837GKA2* |  |  | EN(A,D,W)4X48L21**+WALLCON | *95CSU0802120A* | 32400 |  |  | 17.5 | 8.1 | 32800 |  |  | 24800 | 75.61% | 1.96 | Both | 675 | 2.7 | HRCU-A-CB (Split System: Heat Pump with Remote Outdoor Unit-Air-Source) | No
213080921 | Central Heat Pump | ACIQ | HVH837GKA** |  |  | EN(A,D,W)4X48L21**+WALLCON | *95CSU0802120A* | 32400 |  |  | 17.5 | 8.1 | 32800 |  |  | 24800 | 75.61% | 1.96 | Both | 675 | 2.7 | HRCU-A-CB (Split System: Heat Pump with Remote Outdoor Unit-Air-Source) | No
213080904 | Central Heat Pump | ACIQ | HVH837GKA** |  |  | EN(A,D,W)4X48L21**+WALLCON | *80CTL0901716A* | 32400 |  |  | 18 | 8.1 | 32800 |  |  | 24800 | 75.61% | 1.98 | Both | 675 | 2.7 | HRCU-A-CB (Split System: Heat Pump with Remote Outdoor Unit-Air-Source) | No
213080916 | Central Heat Pump | ACIQ | HVH837GKA** |  |  | EA*4X43L21A*+WALLCON | *80CTL0701716A* | 32800 |  |  | 17.5 | 8.5 | 33000 |  |  | 25200 | 76.36% | 1.98 | Both | 683.3333 | 2.7333 | HRCU-A-CB (Split System: Heat Pump with Remote Outdoor Unit-Air-Source) | No
213080895 | Central Heat Pump | ACIQ | HVH837GKA** |  |  | EA*4X48L24A*+WALLCON | *80CTL1352422A* | 32400 |  |  | 17.5 | 8.5 | 32400 |  |  | 24800 | 76.54% | 2 | Both | 675 | 2.7 | HRCU-A-CB (Split System: Heat Pump with Remote Outdoor Unit-Air-Source) | No
213080890 | Central Heat Pump | ACIQ | HVH837GKA** |  |  | EA*4X48L21A*+WALLCON | *80CTL0902120A* | 32200 |  |  | 17.5 | 8.5 | 32600 |  |  | 25000 | 76.69% | 1.98 | Both | 670.8333 | 2.6833 | HRCU-A-CB (Split System: Heat Pump with Remote Outdoor Unit-Air-Source) | No
213080938 | Central Heat Pump | ACIQ | HVH837GKA2* |  |  | EA*4X48L21A*+WALLCON | *80CTL0901716A* | 32400 |  |  | 18 | 8.5 | 32600 |  |  | 24800 | 76.07% | 2 | Both | 675 | 2.7 | HRCU-A-CB (Split System: Heat Pump with Remote Outdoor Unit-Air-Source) | No
213080893 | Central Heat Pump | ACIQ | HVH837GKA** |  |  | EA*4X48L21A*+WALLCON | *80CTL0901716A* | 32400 |  |  | 18 | 8.5 | 32600 |  |  | 24800 | 76.07% | 2 | Both | 675 | 2.7 | HRCU-A-CB (Split System: Heat Pump with Remote Outdoor Unit-Air-Source) | No
213080939 | Central Heat Pump | ACIQ | HVH837GKA2* |  |  | EA*4X48L24A*+WALLCON | *80CTL0902120A* | 32400 |  |  | 17.5 | 8.5 | 32600 |  |  | 25000 | 76.69% | 1.98 | Both | 675 | 2.7 | HRCU-A-CB (Split System: Heat Pump with Remote Outdoor Unit-Air-Source) | No
213080912 | Central Heat Pump | ACIQ | HVH837GKA** |  |  | EA*4X37L21A*+WALLCON | *80CTL0902120A* | 32800 |  |  | 17.5 | 8.5 | 33000 |  |  | 25200 | 76.36% | 1.98 | Both | 683.3333 | 2.7333 | HRCU-A-CB (Split System: Heat Pump with Remote Outdoor Unit-Air-Source) | No
213080920 | Central Heat Pump | ACIQ | HVH837GKA** |  |  | EA*4X43L21A*+WALLCON | *80CTL0901716A* | 33000 |  |  | 18 | 8.5 | 32800 |  |  | 25000 | 76.22% | 2 | Both | 687.5 | 2.75 | HRCU-A-CB (Split System: Heat Pump with Remote Outdoor Unit-Air-Source) | No
213080934 | Central Heat Pump | ACIQ | HVH837GKA2* |  |  | EA*4X43L21A*+WALLCON | *80CTL0901716A* | 33000 |  |  | 18 | 8.5 | 32800 |  |  | 25000 | 76.22% | 2 | Both | 687.5 | 2.75 | HRCU-A-CB (Split System: Heat Pump with Remote Outdoor Unit-Air-Source) | No
213080923 | Central Heat Pump | ACIQ | HVH825GKA3* |  |  | EA*4X37L21A*+WALLCON | *80CTL0901716A* | 24600 |  |  | 17.5 | 8.5 | 21000 |  |  | 16500 | 78.57% | 2.04 | Both | 512.5 | 2.05 | HRCU-A-CB (Split System: Heat Pump with Remote Outdoor Unit-Air-Source) | No
213080911 | Central Heat Pump | ACIQ | HVH825GKA2* |  |  | EA*4X37L21A*+WALLCON | *80CTL0901716A* | 24600 |  |  | 17.5 | 8.5 | 21000 |  |  | 16500 | 78.57% | 2.04 | Both | 512.5 | 2.05 | HRCU-A-CB (Split System: Heat Pump with Remote Outdoor Unit-Air-Source) | No
215728608 | Central Heat Pump | LENNOX | SL25XPV-036-230A** |  |  | CK40DT-50/60C-0*+TDR | EL296DF090XV60C* | 34200 |  |  | 21 | 9.3 | 36000 |  |  | 29000 | 80.56% | 1.84 | Both | 712.5 | 2.85 | HRCU-A-CB (Split System: Heat Pump with Remote Outdoor Unit-Air-Source) | Yes
213258057 | Central Heat Pump | LENNOX | SL25XPV-036-230A** |  |  | CRX35-50/60C-**-*+TDR | EL296DF110XV60C* | 34200 |  |  | 21 | 9.3 | 36000 |  |  | 29000 | 80.56% | 1.86 | Both | 712.5 | 2.85 | HRCU-A-CB (Split System: Heat Pump with Remote Outdoor Unit-Air-Source) | Yes
215728609 | Central Heat Pump | LENNOX | SL25XPV-036-230A** |  |  | CK40DT-50/60C-0*+TDR | EL296DF110XV60C* | 34200 |  |  | 21 | 9.3 | 36000 |  |  | 29000 | 80.56% | 1.86 | Both | 712.5 | 2.85 | HRCU-A-CB (Split System: Heat Pump with Remote Outdoor Unit-Air-Source) | Yes
213815737 | Central Heat Pump | AMANA | ASZS60241EA* |  |  | CA*EA3026*4A*+MBVK16CP1X00A* |  | 23000 |  |  | 17 | 8.6 | 23000 |  |  | 16100 | 70% | 2 | Both | 479.1667 | 1.9167 | HRCU-A-CB (Split System: Heat Pump with Remote Outdoor Unit-Air-Source) | Yes
213815735 | Central Heat Pump | AMANA | ASZS60241EA* |  |  | CA*EA2422*4A*+MBVK16CP1X00A* |  | 23000 |  |  | 17 | 8.6 | 23000 |  |  | 16100 | 70% | 2 | Both | 479.1667 | 1.9167 | HRCU-A-CB (Split System: Heat Pump with Remote Outdoor Unit-Air-Source) | Yes
213815736 | Central Heat Pump | AMANA | ASZS60241EA* |  |  | CA*EA3026*4A*+MBVK12BP1X00A* |  | 23000 |  |  | 17 | 8.6 | 23000 |  |  | 16100 | 70% | 2 | Both | 479.1667 | 1.9167 | HRCU-A-CB (Split System: Heat Pump with Remote Outdoor Unit-Air-Source) | Yes
212614907 | Central Heat Pump | DAIKIN | DZ6VSA241EA* |  |  | CA*EA3026*4A* | D*96VC0803BNA* | 23000 |  |  | 17 | 8.6 | 23000 |  |  | 16100 | 70% | 2 | Both | 479.1667 | 1.9167 | HRCU-A-CB (Split System: Heat Pump with Remote Outdoor Unit-Air-Source) | Yes
213815727 | Central Heat Pump | DAIKIN | DZ6VSA241EA* |  |  | CA*EA2422*4A*+MBVK16CP1X00A* |  | 23000 |  |  | 17 | 8.6 | 23000 |  |  | 16100 | 70% | 2 | Both | 479.1667 | 1.9167 | HRCU-A-CB (Split System: Heat Pump with Remote Outdoor Unit-Air-Source) | Yes
213815726 | Central Heat Pump | DAIKIN | DZ6VSA241EA* |  |  | CA*EA2422*4A*+MBVK12BP1X00A* |  | 23000 |  |  | 17 | 8.6 | 23000 |  |  | 16100 | 70% | 2 | Both | 479.1667 | 1.9167 | HRCU-A-CB (Split System: Heat Pump with Remote Outdoor Unit-Air-Source) | Yes
213815729 | Central Heat Pump | DAIKIN | DZ6VSA241EA* |  |  | CA*EA3026*4A*+MBVK16CP1X00A* |  | 23000 |  |  | 17 | 8.6 | 23000 |  |  | 16100 | 70% | 2 | Both | 479.1667 | 1.9167 | HRCU-A-CB (Split System: Heat Pump with Remote Outdoor Unit-Air-Source) | Yes
214397227 | Central Heat Pump | CHAMPION HEATING AND COOLING | HH836E2S11 |  |  | CTM36C5CDS1 | TM8Y120C20MP11 | 33400 |  |  | 17 | 8.5 | 30800 |  |  | 25200 | 81.82% | 2 | Both | 695.8333 | 2.7833 | HRCU-A-CB (Split System: Heat Pump with Remote Outdoor Unit-Air-Source) | Both
214397232 | Central Heat Pump | CHAMPION HEATING AND COOLING | HH836E2S11 |  |  | CTM36C5CDS1 | TM8Y100C20MP11 | 33400 |  |  | 17 | 8.5 | 30800 |  |  | 25200 | 81.82% | 2 | Both | 695.8333 | 2.7833 | HRCU-A-CB (Split System: Heat Pump with Remote Outdoor Unit-Air-Source) | Both
214397229 | Central Heat Pump | COLEMAN | HH836E2S11 |  |  | CTM36C5CDS1 | TM8Y100C20MP11 | 33400 |  |  | 17 | 8.5 | 30800 |  |  | 25200 | 81.82% | 2 | Both | 695.8333 | 2.7833 | HRCU-A-CB (Split System: Heat Pump with Remote Outdoor Unit-Air-Source) | Both
214397226 | Central Heat Pump | FRASER-JOHNSTON | HH836E2S11 |  |  | CTM36C5CDS1 | TM8Y120C20MP11 | 33400 |  |  | 17 | 8.5 | 30800 |  |  | 25200 | 81.82% | 2 | Both | 695.8333 | 2.7833 | HRCU-A-CB (Split System: Heat Pump with Remote Outdoor Unit-Air-Source) | Both
214397228 | Central Heat Pump | JOHNSON CONTROLS | HH836E2S11 |  |  | CTM36C5CDS1 | TM8Y120C20MP11 | 33400 |  |  | 17 | 8.5 | 30800 |  |  | 25200 | 81.82% | 2 | Both | 695.8333 | 2.7833 | HRCU-A-CB (Split System: Heat Pump with Remote Outdoor Unit-Air-Source) | Both
214397233 | Central Heat Pump | JOHNSON CONTROLS | HH836E2S11 |  |  | CTM36C5CDS1 | TM8Y100C20MP11 | 33400 |  |  | 17 | 8.5 | 30800 |  |  | 25200 | 81.82% | 2 | Both | 695.8333 | 2.7833 | HRCU-A-CB (Split System: Heat Pump with Remote Outdoor Unit-Air-Source) | Both
214397225 | Central Heat Pump | LUXAIRE | HH836E2S11 |  |  | CTM36C5CDS1 | TM8Y120C20MP11 | 33400 |  |  | 17 | 8.5 | 30800 |  |  | 25200 | 81.82% | 2 | Both | 695.8333 | 2.7833 | HRCU-A-CB (Split System: Heat Pump with Remote Outdoor Unit-Air-Source) | Both
214397230 | Central Heat Pump | LUXAIRE | HH836E2S11 |  |  | CTM36C5CDS1 | TM8Y100C20MP11 | 33400 |  |  | 17 | 8.5 | 30800 |  |  | 25200 | 81.82% | 2 | Both | 695.8333 | 2.7833 | HRCU-A-CB (Split System: Heat Pump with Remote Outdoor Unit-Air-Source) | Both
214396194 | Central Heat Pump | YORK | HH836E2S11 |  |  | CTM36C5CDS1 | TM8Y120C20MP11 | 33400 |  |  | 17 | 8.5 | 30800 |  |  | 25200 | 81.82% | 2 | Both | 695.8333 | 2.7833 | HRCU-A-CB (Split System: Heat Pump with Remote Outdoor Unit-Air-Source) | Both
214396456 | Central Heat Pump | CHAMPION HEATING AND COOLING | HH836E2S11 |  |  | CTF36C5CDS1 | TMLE120C16MP11 | 33200 |  |  | 18 | 8.5 | 30600 |  |  | 25000 | 81.7% | 2 | Both | 691.6667 | 2.7667 | HRCU-A-CB (Split System: Heat Pump with Remote Outdoor Unit-Air-Source) | Both
214398135 | Central Heat Pump | CHAMPION HEATING AND COOLING | HH836E2S11 |  |  | CTF36C5CDS1 | TM8Y080C16MP11 | 33600 |  |  | 18 | 8.5 | 30800 |  |  | 25200 | 81.82% | 2 | Both | 700 | 2.8 | HRCU-A-CB (Split System: Heat Pump with Remote Outdoor Unit-Air-Source) | Both
214396461 | Central Heat Pump | CHAMPION HEATING AND COOLING | HH836E2S11 |  |  | CTF36C5CDS1 | TM8Y120C20MP11 | 33600 |  |  | 18 | 8.5 | 31000 |  |  | 25200 | 81.29% | 2 | Both | 700 | 2.8 | HRCU-A-CB (Split System: Heat Pump with Remote Outdoor Unit-Air-Source) | Both
214396448 | Central Heat Pump | COLEMAN | HH836E2S11 |  |  | CTF36C5CDS1 | TM8E120C16MP11 | 33200 |  |  | 18 | 8.5 | 30600 |  |  | 25000 | 81.7% | 2 | Both | 691.6667 | 2.7667 | HRCU-A-CB (Split System: Heat Pump with Remote Outdoor Unit-Air-Source) | Both
214396453 | Central Heat Pump | COLEMAN | HH836E2S11 |  |  | CTF36C5CDS1 | TMLE120C16MP11 | 33200 |  |  | 18 | 8.5 | 30600 |  |  | 25000 | 81.7% | 2 | Both | 691.6667 | 2.7667 | HRCU-A-CB (Split System: Heat Pump with Remote Outdoor Unit-Air-Source) | Both
214398127 | Central Heat Pump | COLEMAN | HH836E2S11 |  |  | CTF36C5CDS1 | TM8Y100C16MP11 | 33600 |  |  | 18 | 8.5 | 30800 |  |  | 25200 | 81.82% | 2 | Both | 700 | 2.8 | HRCU-A-CB (Split System: Heat Pump with Remote Outdoor Unit-Air-Source) | Both
214396463 | Central Heat Pump | COLEMAN | HH836E2S11 |  |  | CTF36C5CDS1 | TM8Y100C20MP11 | 33600 |  |  | 18 | 8.5 | 31000 |  |  | 25200 | 81.29% | 2 | Both | 700 | 2.8 | HRCU-A-CB (Split System: Heat Pump with Remote Outdoor Unit-Air-Source) | Both
214396458 | Central Heat Pump | COLEMAN | HH836E2S11 |  |  | CTF36C5CDS1 | TM8Y120C20MP11 | 33600 |  |  | 18 | 8.5 | 31000 |  |  | 25200 | 81.29% | 2 | Both | 700 | 2.8 | HRCU-A-CB (Split System: Heat Pump with Remote Outdoor Unit-Air-Source) | Both
214396455 | Central Heat Pump | FRASER-JOHNSTON | HH836E2S11 |  |  | CTF36C5CDS1 | TMLE120C16MP11 | 33200 |  |  | 18 | 8.5 | 30600 |  |  | 25000 | 81.7% | 2 | Both | 691.6667 | 2.7667 | HRCU-A-CB (Split System: Heat Pump with Remote Outdoor Unit-Air-Source) | Both
214396450 | Central Heat Pump | FRASER-JOHNSTON | HH836E2S11 |  |  | CTF36C5CDS1 | TM8E120C16MP11 | 33200 |  |  | 18 | 8.5 | 30600 |  |  | 25000 | 81.7% | 2 | Both | 691.6667 | 2.7667 | HRCU-A-CB (Split System: Heat Pump with Remote Outdoor Unit-Air-Source) | Both
214398134 | Central Heat Pump | FRASER-JOHNSTON | HH836E2S11 |  |  | CTF36C5CDS1 | TM8Y080C16MP11 | 33600 |  |  | 18 | 8.5 | 30800 |  |  | 25200 | 81.82% | 2 | Both | 700 | 2.8 | HRCU-A-CB (Split System: Heat Pump with Remote Outdoor Unit-Air-Source) | Both
214396465 | Central Heat Pump | FRASER-JOHNSTON | HH836E2S11 |  |  | CTF36C5CDS1 | TM8Y100C20MP11 | 33600 |  |  | 18 | 8.5 | 31000 |  |  | 25200 | 81.29% | 2 | Both | 700 | 2.8 | HRCU-A-CB (Split System: Heat Pump with Remote Outdoor Unit-Air-Source) | Both
214396452 | Central Heat Pump | JOHNSON CONTROLS | HH836E2S11 |  |  | CTF36C5CDS1 | TM8E120C16MP11 | 33200 |  |  | 18 | 8.5 | 30600 |  |  | 25000 | 81.7% | 2 | Both | 691.6667 | 2.7667 | HRCU-A-CB (Split System: Heat Pump with Remote Outdoor Unit-Air-Source) | Both
214396457 | Central Heat Pump | JOHNSON CONTROLS | HH836E2S11 |  |  | CTF36C5CDS1 | TMLE120C16MP11 | 33200 |  |  | 18 | 8.5 | 30600 |  |  | 25000 | 81.7% | 2 | Both | 691.6667 | 2.7667 | HRCU-A-CB (Split System: Heat Pump with Remote Outdoor Unit-Air-Source) | Both
214398136 | Central Heat Pump | JOHNSON CONTROLS | HH836E2S11 |  |  | CTF36C5CDS1 | TM8Y080C16MP11 | 33600 |  |  | 18 | 8.5 | 30800 |  |  | 25200 | 81.82% | 2 | Both | 700 | 2.8 | HRCU-A-CB (Split System: Heat Pump with Remote Outdoor Unit-Air-Source) | Both
214398133 | Central Heat Pump | LUXAIRE | HH836E2S11 |  |  | CTF36C5CDS1 | TM8Y080C16MP11 | 33600 |  |  | 18 | 8.5 | 30800 |  |  | 25200 | 81.82% | 2 | Both | 700 | 2.8 | HRCU-A-CB (Split System: Heat Pump with Remote Outdoor Unit-Air-Source) | Both
214398128 | Central Heat Pump | LUXAIRE | HH836E2S11 |  |  | CTF36C5CDS1 | TM8Y100C16MP11 | 33600 |  |  | 18 | 8.5 | 30800 |  |  | 25200 | 81.82% | 2 | Both | 700 | 2.8 | HRCU-A-CB (Split System: Heat Pump with Remote Outdoor Unit-Air-Source) | Both
214396464 | Central Heat Pump | LUXAIRE | HH836E2S11 |  |  | CTF36C5CDS1 | TM8Y100C20MP11 | 33600 |  |  | 18 | 8.5 | 31000 |  |  | 25200 | 81.29% | 2 | Both | 700 | 2.8 | HRCU-A-CB (Split System: Heat Pump with Remote Outdoor Unit-Air-Source) | Both
214396459 | Central Heat Pump | LUXAIRE | HH836E2S11 |  |  | CTF36C5CDS1 | TM8Y120C20MP11 | 33600 |  |  | 18 | 8.5 | 31000 |  |  | 25200 | 81.29% | 2 | Both | 700 | 2.8 | HRCU-A-CB (Split System: Heat Pump with Remote Outdoor Unit-Air-Source) | Both
214396017 | Central Heat Pump | YORK | HH836E2S11 |  |  | CTF36C5CDS1 | TMLE120C16MP11 | 33200 |  |  | 18 | 8.5 | 30600 |  |  | 25000 | 81.7% | 2 | Both | 691.6667 | 2.7667 | HRCU-A-CB (Split System: Heat Pump with Remote Outdoor Unit-Air-Source) | Both
214395812 | Central Heat Pump | YORK | HH836E2S11 |  |  | CTF36C5CDS1 | TM8Y100C16MP11 | 33600 |  |  | 18 | 8.5 | 30800 |  |  | 25200 | 81.82% | 2 | Both | 700 | 2.8 | HRCU-A-CB (Split System: Heat Pump with Remote Outdoor Unit-Air-Source) | Both
214396018 | Central Heat Pump | YORK | HH836E2S11 |  |  | CTF36C5CDS1 | TM8Y120C20MP11 | 33600 |  |  | 18 | 8.5 | 31000 |  |  | 25200 | 81.29% | 2 | Both | 700 | 2.8 | HRCU-A-CB (Split System: Heat Pump with Remote Outdoor Unit-Air-Source) | Both
214396019 | Central Heat Pump | YORK | HH836E2S11 |  |  | CTF36C5CDS1 | TM8Y100C20MP11 | 33600 |  |  | 18 | 8.5 | 31000 |  |  | 25200 | 81.29% | 2 | Both | 700 | 2.8 | HRCU-A-CB (Split System: Heat Pump with Remote Outdoor Unit-Air-Source) | Both
214396753 | Central Heat Pump | CHAMPION HEATING AND COOLING | HH860E2S11 |  |  | CTF60D5CHS1 | TMLE130D20MP11 | 54000 |  |  | 19 | 8.5 | 55000 |  |  | 38500 | 70% | 2 | Both | 1125 | 4.5 | HRCU-A-CB (Split System: Heat Pump with Remote Outdoor Unit-Air-Source) | Both
214396748 | Central Heat Pump | CHAMPION HEATING AND COOLING | HH860E2S11 |  |  | CTF60D5CHS1 | TM8E130D20MP11 | 54000 |  |  | 19 | 8.5 | 55000 |  |  | 38500 | 70% | 2 | Both | 1125 | 4.5 | HRCU-A-CB (Split System: Heat Pump with Remote Outdoor Unit-Air-Source) | Both
214397605 | Central Heat Pump | CHAMPION HEATING AND COOLING | HH860E2S11 |  |  | CTM60D5CHS1 | TM8E130D20MP11 | 54500 |  |  | 19 | 8.5 | 55000 |  |  | 40000 | 72.73% | 2 | Both | 1135.4167 | 4.5417 | HRCU-A-CB (Split System: Heat Pump with Remote Outdoor Unit-Air-Source) | Both
214396745 | Central Heat Pump | COLEMAN | HH860E2S11 |  |  | CTF60D5CHS1 | TM8E130D20MP11 | 54000 |  |  | 19 | 8.5 | 55000 |  |  | 38500 | 70% | 2 | Both | 1125 | 4.5 | HRCU-A-CB (Split System: Heat Pump with Remote Outdoor Unit-Air-Source) | Both
214396750 | Central Heat Pump | COLEMAN | HH860E2S11 |  |  | CTF60D5CHS1 | TMLE130D20MP11 | 54000 |  |  | 19 | 8.5 | 55000 |  |  | 38500 | 70% | 2 | Both | 1125 | 4.5 | HRCU-A-CB (Split System: Heat Pump with Remote Outdoor Unit-Air-Source) | Both
214396752 | Central Heat Pump | FRASER-JOHNSTON | HH860E2S11 |  |  | CTF60D5CHS1 | TMLE130D20MP11 | 54000 |  |  | 19 | 8.5 | 55000 |  |  | 38500 | 70% | 2 | Both | 1125 | 4.5 | HRCU-A-CB (Split System: Heat Pump with Remote Outdoor Unit-Air-Source) | Both
214397604 | Central Heat Pump | FRASER-JOHNSTON | HH860E2S11 |  |  | CTM60D5CHS1 | TM8E130D20MP11 | 54500 |  |  | 19 | 8.5 | 55000 |  |  | 40000 | 72.73% | 2 | Both | 1135.4167 | 4.5417 | HRCU-A-CB (Split System: Heat Pump with Remote Outdoor Unit-Air-Source) | Both
214397609 | Central Heat Pump | FRASER-JOHNSTON | HH860E2S11 |  |  | CTM60D5CHS1 | TMLE130D20MP11 | 54500 |  |  | 19 | 8.5 | 55000 |  |  | 40000 | 72.73% | 2 | Both | 1135.4167 | 4.5417 | HRCU-A-CB (Split System: Heat Pump with Remote Outdoor Unit-Air-Source) | Both
214396749 | Central Heat Pump | JOHNSON CONTROLS | HH860E2S11 |  |  | CTF60D5CHS1 | TM8E130D20MP11 | 54000 |  |  | 19 | 8.5 | 55000 |  |  | 38500 | 70% | 2 | Both | 1125 | 4.5 | HRCU-A-CB (Split System: Heat Pump with Remote Outdoor Unit-Air-Source) | Both
214397611 | Central Heat Pump | JOHNSON CONTROLS | HH860E2S11 |  |  | CTM60D5CHS1 | TMLE130D20MP11 | 54500 |  |  | 19 | 8.5 | 55000 |  |  | 40000 | 72.73% | 2 | Both | 1135.4167 | 4.5417 | HRCU-A-CB (Split System: Heat Pump with Remote Outdoor Unit-Air-Source) | Both
214397606 | Central Heat Pump | JOHNSON CONTROLS | HH860E2S11 |  |  | CTM60D5CHS1 | TM8E130D20MP11 | 54500 |  |  | 19 | 8.5 | 55000 |  |  | 40000 | 72.73% | 2 | Both | 1135.4167 | 4.5417 | HRCU-A-CB (Split System: Heat Pump with Remote Outdoor Unit-Air-Source) | Both
214396746 | Central Heat Pump | LUXAIRE | HH860E2S11 |  |  | CTF60D5CHS1 | TM8E130D20MP11 | 54000 |  |  | 19 | 8.5 | 55000 |  |  | 38500 | 70% | 2 | Both | 1125 | 4.5 | HRCU-A-CB (Split System: Heat Pump with Remote Outdoor Unit-Air-Source) | Both
214397603 | Central Heat Pump | LUXAIRE | HH860E2S11 |  |  | CTM60D5CHS1 | TM8E130D20MP11 | 54500 |  |  | 19 | 8.5 | 55000 |  |  | 40000 | 72.73% | 2 | Both | 1135.4167 | 4.5417 | HRCU-A-CB (Split System: Heat Pump with Remote Outdoor Unit-Air-Source) | Both
214397608 | Central Heat Pump | LUXAIRE | HH860E2S11 |  |  | CTM60D5CHS1 | TMLE130D20MP11 | 54500 |  |  | 19 | 8.5 | 55000 |  |  | 40000 | 72.73% | 2 | Both | 1135.4167 | 4.5417 | HRCU-A-CB (Split System: Heat Pump with Remote Outdoor Unit-Air-Source) | Both
214396085 | Central Heat Pump | YORK | HH860E2S11 |  |  | CTF60D5CHS1 | TM8E130D20MP11 | 54000 |  |  | 19 | 8.5 | 55000 |  |  | 38500 | 70% | 2 | Both | 1125 | 4.5 | HRCU-A-CB (Split System: Heat Pump with Remote Outdoor Unit-Air-Source) | Both
214398308 | Central Heat Pump | CHAMPION HEATING AND COOLING | HH860E2S11 |  |  | CTF60C5CGS1 | TMLE080C20MP11 | 44500 |  |  | 17 | 9 | 45000 |  |  | 33800 | 75.11% | 2 | Both | 927.0833 | 3.7083 | HRCU-A-CB (Split System: Heat Pump with Remote Outdoor Unit-Air-Source) | Both
214397467 | Central Heat Pump | CHAMPION HEATING AND COOLING | HH860E2S11 |  |  | CTF60C5CGS1 | TM8E120C20MP11 | 44500 |  |  | 17 | 9 | 45000 |  |  | 33600 | 74.67% | 2 | Both | 927.0833 | 3.7083 | HRCU-A-CB (Split System: Heat Pump with Remote Outdoor Unit-Air-Source) | Both
214398699 | Central Heat Pump | CHAMPION HEATING AND COOLING | HH860E2S11 |  |  | CTM60C5CGS1 | TMLE100C20MP11 | 44500 |  |  | 17 | 9 | 45000 |  |  | 33800 | 75.11% | 2 | Both | 927.0833 | 3.7083 | HRCU-A-CB (Split System: Heat Pump with Remote Outdoor Unit-Air-Source) | Both
214397053 | Central Heat Pump | CHAMPION HEATING AND COOLING | HH860E2S11 |  |  | CTM60C5CGS1 | TM8E080C20MP11 | 44500 |  |  | 17 | 9 | 45000 |  |  | 33800 | 75.11% | 2 | Both | 927.0833 | 3.7083 | HRCU-A-CB (Split System: Heat Pump with Remote Outdoor Unit-Air-Source) | Both
214396607 | Central Heat Pump | CHAMPION HEATING AND COOLING | HH860E2S11 |  |  | CTM60C5CGS1 | TMLE120C20MP11 | 44500 |  |  | 17 | 9 | 45000 |  |  | 33600 | 74.67% | 2 | Both | 927.0833 | 3.7083 | HRCU-A-CB (Split System: Heat Pump with Remote Outdoor Unit-Air-Source) | Both
214396602 | Central Heat Pump | CHAMPION HEATING AND COOLING | HH860E2S11 |  |  | CTM60C5CGS1 | TM8E120C20MP11 | 44500 |  |  | 17 | 9 | 45000 |  |  | 33600 | 74.67% | 2 | Both | 927.0833 | 3.7083 | HRCU-A-CB (Split System: Heat Pump with Remote Outdoor Unit-Air-Source) | Both
214398305 | Central Heat Pump | COLEMAN | HH860E2S11 |  |  | CTF60C5CGS1 | TMLE080C20MP11 | 44500 |  |  | 17 | 9 | 45000 |  |  | 33800 | 75.11% | 2 | Both | 927.0833 | 3.7083 | HRCU-A-CB (Split System: Heat Pump with Remote Outdoor Unit-Air-Source) | Both
214397469 | Central Heat Pump | COLEMAN | HH860E2S11 |  |  | CTF60C5CGS1 | TMLE120C20MP11 | 44500 |  |  | 17 | 9 | 45000 |  |  | 33600 | 74.67% | 2 | Both | 927.0833 | 3.7083 | HRCU-A-CB (Split System: Heat Pump with Remote Outdoor Unit-Air-Source) | Both
214398691 | Central Heat Pump | COLEMAN | HH860E2S11 |  |  | CTM60C5CGS1 | TM8E100C20MP11 | 44500 |  |  | 17 | 9 | 45000 |  |  | 33800 | 75.11% | 2 | Both | 927.0833 | 3.7083 | HRCU-A-CB (Split System: Heat Pump with Remote Outdoor Unit-Air-Source) | Both
214398686 | Central Heat Pump | COLEMAN | HH860E2S11 |  |  | CTF60C5CGS1 | TMLE100C20MP11 | 44500 |  |  | 17 | 9 | 45000 |  |  | 33800 | 75.11% | 2 | Both | 927.0833 | 3.7083 | HRCU-A-CB (Split System: Heat Pump with Remote Outdoor Unit-Air-Source) | Both
214396604 | Central Heat Pump | COLEMAN | HH860E2S11 |  |  | CTM60C5CGS1 | TMLE120C20MP11 | 44500 |  |  | 17 | 9 | 45000 |  |  | 33600 | 74.67% | 2 | Both | 927.0833 | 3.7083 | HRCU-A-CB (Split System: Heat Pump with Remote Outdoor Unit-Air-Source) | Both
214396599 | Central Heat Pump | COLEMAN | HH860E2S11 |  |  | CTM60C5CGS1 | TM8E120C20MP11 | 44500 |  |  | 17 | 9 | 45000 |  |  | 33600 | 74.67% | 2 | Both | 927.0833 | 3.7083 | HRCU-A-CB (Split System: Heat Pump with Remote Outdoor Unit-Air-Source) | Both
214397050 | Central Heat Pump | COLEMAN | HH860E2S11 |  |  | CTM60C5CGS1 | TM8E080C20MP11 | 44500 |  |  | 17 | 9 | 45000 |  |  | 33800 | 75.11% | 2 | Both | 927.0833 | 3.7083 | HRCU-A-CB (Split System: Heat Pump with Remote Outdoor Unit-Air-Source) | Both
214398696 | Central Heat Pump | COLEMAN | HH860E2S11 |  |  | CTM60C5CGS1 | TMLE100C20MP11 | 44500 |  |  | 17 | 9 | 45000 |  |  | 33800 | 75.11% | 2 | Both | 927.0833 | 3.7083 | HRCU-A-CB (Split System: Heat Pump with Remote Outdoor Unit-Air-Source) | Both
214397471 | Central Heat Pump | FRASER-JOHNSTON | HH860E2S11 |  |  | CTF60C5CGS1 | TMLE120C20MP11 | 44500 |  |  | 17 | 9 | 45000 |  |  | 33600 | 74.67% | 2 | Both | 927.0833 | 3.7083 | HRCU-A-CB (Split System: Heat Pump with Remote Outdoor Unit-Air-Source) | Both
214398302 | Central Heat Pump | FRASER-JOHNSTON | HH860E2S11 |  |  | CTF60C5CGS1 | TM8E080C20MP11 | 44500 |  |  | 17 | 9 | 45000 |  |  | 33800 | 75.11% | 2 | Both | 927.0833 | 3.7083 | HRCU-A-CB (Split System: Heat Pump with Remote Outdoor Unit-Air-Source) | Both
214398688 | Central Heat Pump | FRASER-JOHNSTON | HH860E2S11 |  |  | CTF60C5CGS1 | TMLE100C20MP11 | 44500 |  |  | 17 | 9 | 45000 |  |  | 33800 | 75.11% | 2 | Both | 927.0833 | 3.7083 | HRCU-A-CB (Split System: Heat Pump with Remote Outdoor Unit-Air-Source) | Both
214398698 | Central Heat Pump | FRASER-JOHNSTON | HH860E2S11 |  |  | CTM60C5CGS1 | TMLE100C20MP11 | 44500 |  |  | 17 | 9 | 45000 |  |  | 33800 | 75.11% | 2 | Both | 927.0833 | 3.7083 | HRCU-A-CB (Split System: Heat Pump with Remote Outdoor Unit-Air-Source) | Both
214397466 | Central Heat Pump | FRASER-JOHNSTON | HH860E2S11 |  |  | CTF60C5CGS1 | TM8E120C20MP11 | 44500 |  |  | 17 | 9 | 45000 |  |  | 33600 | 74.67% | 2 | Both | 927.0833 | 3.7083 | HRCU-A-CB (Split System: Heat Pump with Remote Outdoor Unit-Air-Source) | Both
214398693 | Central Heat Pump | FRASER-JOHNSTON | HH860E2S11 |  |  | CTM60C5CGS1 | TM8E100C20MP11 | 44500 |  |  | 17 | 9 | 45000 |  |  | 33800 | 75.11% | 2 | Both | 927.0833 | 3.7083 | HRCU-A-CB (Split System: Heat Pump with Remote Outdoor Unit-Air-Source) | Both
214398683 | Central Heat Pump | FRASER-JOHNSTON | HH860E2S11 |  |  | CTF60C5CGS1 | TM8E100C20MP11 | 44500 |  |  | 17 | 9 | 45000 |  |  | 33800 | 75.11% | 2 | Both | 927.0833 | 3.7083 | HRCU-A-CB (Split System: Heat Pump with Remote Outdoor Unit-Air-Source) | Both
214397057 | Central Heat Pump | FRASER-JOHNSTON | HH860E2S11 |  |  | CTM60C5CGS1 | TMLE080C20MP11 | 44500 |  |  | 17 | 9 | 45000 |  |  | 33800 | 75.11% | 2 | Both | 927.0833 | 3.7083 | HRCU-A-CB (Split System: Heat Pump with Remote Outdoor Unit-Air-Source) | Both
214720116 | Central Heat Pump | FRASER-JOHNSTON | HH860E2S11 |  |  | CTU60C5XGS1+TXV | TMLE100C20MP11 | 44500 |  |  | 17 | 9 | 45000 |  |  | 33800 | 75.11% | 2 | Both | 927.0833 | 3.7083 | HRCU-A-CB (Split System: Heat Pump with Remote Outdoor Unit-Air-Source) | Both
214398304 | Central Heat Pump | JOHNSON CONTROLS | HH860E2S11 |  |  | CTF60C5CGS1 | TM8E080C20MP11 | 44500 |  |  | 17 | 9 | 45000 |  |  | 33800 | 75.11% | 2 | Both | 927.0833 | 3.7083 | HRCU-A-CB (Split System: Heat Pump with Remote Outdoor Unit-Air-Source) | Both
214398309 | Central Heat Pump | JOHNSON CONTROLS | HH860E2S11 |  |  | CTF60C5CGS1 | TMLE080C20MP11 | 44500 |  |  | 17 | 9 | 45000 |  |  | 33800 | 75.11% | 2 | Both | 927.0833 | 3.7083 | HRCU-A-CB (Split System: Heat Pump with Remote Outdoor Unit-Air-Source) | Both
214398690 | Central Heat Pump | JOHNSON CONTROLS | HH860E2S11 |  |  | CTF60C5CGS1 | TMLE100C20MP11 | 44500 |  |  | 17 | 9 | 45000 |  |  | 33800 | 75.11% | 2 | Both | 927.0833 | 3.7083 | HRCU-A-CB (Split System: Heat Pump with Remote Outdoor Unit-Air-Source) | Both
214398700 | Central Heat Pump | JOHNSON CONTROLS | HH860E2S11 |  |  | CTM60C5CGS1 | TMLE100C20MP11 | 44500 |  |  | 17 | 9 | 45000 |  |  | 33800 | 75.11% | 2 | Both | 927.0833 | 3.7083 | HRCU-A-CB (Split System: Heat Pump with Remote Outdoor Unit-Air-Source) | Both
214396603 | Central Heat Pump | JOHNSON CONTROLS | HH860E2S11 |  |  | CTM60C5CGS1 | TM8E120C20MP11 | 44500 |  |  | 17 | 9 | 45000 |  |  | 33600 | 74.67% | 2 | Both | 927.0833 | 3.7083 | HRCU-A-CB (Split System: Heat Pump with Remote Outdoor Unit-Air-Source) | Both
214398695 | Central Heat Pump | JOHNSON CONTROLS | HH860E2S11 |  |  | CTM60C5CGS1 | TM8E100C20MP11 | 44500 |  |  | 17 | 9 | 45000 |  |  | 33800 | 75.11% | 2 | Both | 927.0833 | 3.7083 | HRCU-A-CB (Split System: Heat Pump with Remote Outdoor Unit-Air-Source) | Both
214398682 | Central Heat Pump | LUXAIRE | HH860E2S11 |  |  | CTF60C5CGS1 | TM8E100C20MP11 | 44500 |  |  | 17 | 9 | 45000 |  |  | 33800 | 75.11% | 2 | Both | 927.0833 | 3.7083 | HRCU-A-CB (Split System: Heat Pump with Remote Outdoor Unit-Air-Source) | Both
214398301 | Central Heat Pump | LUXAIRE | HH860E2S11 |  |  | CTF60C5CGS1 | TM8E080C20MP11 | 44500 |  |  | 17 | 9 | 45000 |  |  | 33800 | 75.11% | 2 | Both | 927.0833 | 3.7083 | HRCU-A-CB (Split System: Heat Pump with Remote Outdoor Unit-Air-Source) | Both
214398697 | Central Heat Pump | LUXAIRE | HH860E2S11 |  |  | CTM60C5CGS1 | TMLE100C20MP11 | 44500 |  |  | 17 | 9 | 45000 |  |  | 33800 | 75.11% | 2 | Both | 927.0833 | 3.7083 | HRCU-A-CB (Split System: Heat Pump with Remote Outdoor Unit-Air-Source) | Both
214398306 | Central Heat Pump | LUXAIRE | HH860E2S11 |  |  | CTF60C5CGS1 | TMLE080C20MP11 | 44500 |  |  | 17 | 9 | 45000 |  |  | 33800 | 75.11% | 2 | Both | 927.0833 | 3.7083 | HRCU-A-CB (Split System: Heat Pump with Remote Outdoor Unit-Air-Source) | Both
214396600 | Central Heat Pump | LUXAIRE | HH860E2S11 |  |  | CTM60C5CGS1 | TM8E120C20MP11 | 44500 |  |  | 17 | 9 | 45000 |  |  | 33600 | 74.67% | 2 | Both | 927.0833 | 3.7083 | HRCU-A-CB (Split System: Heat Pump with Remote Outdoor Unit-Air-Source) | Both
214396605 | Central Heat Pump | LUXAIRE | HH860E2S11 |  |  | CTM60C5CGS1 | TMLE120C20MP11 | 44500 |  |  | 17 | 9 | 45000 |  |  | 33600 | 74.67% | 2 | Both | 927.0833 | 3.7083 | HRCU-A-CB (Split System: Heat Pump with Remote Outdoor Unit-Air-Source) | Both
214397465 | Central Heat Pump | LUXAIRE | HH860E2S11 |  |  | CTF60C5CGS1 | TM8E120C20MP11 | 44500 |  |  | 17 | 9 | 45000 |  |  | 33600 | 74.67% | 2 | Both | 927.0833 | 3.7083 | HRCU-A-CB (Split System: Heat Pump with Remote Outdoor Unit-Air-Source) | Both
214397056 | Central Heat Pump | LUXAIRE | HH860E2S11 |  |  | CTM60C5CGS1 | TMLE080C20MP11 | 44500 |  |  | 17 | 9 | 45000 |  |  | 33800 | 75.11% | 2 | Both | 927.0833 | 3.7083 | HRCU-A-CB (Split System: Heat Pump with Remote Outdoor Unit-Air-Source) | Both
214397051 | Central Heat Pump | LUXAIRE | HH860E2S11 |  |  | CTM60C5CGS1 | TM8E080C20MP11 | 44500 |  |  | 17 | 9 | 45000 |  |  | 33800 | 75.11% | 2 | Both | 927.0833 | 3.7083 | HRCU-A-CB (Split System: Heat Pump with Remote Outdoor Unit-Air-Source) | Both
214719884 | Central Heat Pump | LUXAIRE | HH860E2S11 |  |  | CTU60C5XGS1+TXV | TMLE080C20MP11 | 44500 |  |  | 17 | 9 | 45000 |  |  | 33800 | 75.11% | 2 | Both | 927.0833 | 3.7083 | HRCU-A-CB (Split System: Heat Pump with Remote Outdoor Unit-Air-Source) | Both
214395646 | Central Heat Pump | YORK | HH860E2S11 |  |  | CTF60C5CGS1 | TM8E120C20MP11 | 44500 |  |  | 17 | 9 | 45000 |  |  | 33600 | 74.67% | 2 | Both | 927.0833 | 3.7083 | HRCU-A-CB (Split System: Heat Pump with Remote Outdoor Unit-Air-Source) | Both
214395949 | Central Heat Pump | YORK | HH860E2S11 |  |  | CTM60C5CGS1 | TMLE100C20MP11 | 44500 |  |  | 17 | 9 | 45000 |  |  | 33800 | 75.11% | 2 | Both | 927.0833 | 3.7083 | HRCU-A-CB (Split System: Heat Pump with Remote Outdoor Unit-Air-Source) | Both
214395855 | Central Heat Pump | YORK | HH860E2S11 |  |  | CTF60C5CGS1 | TM8E080C20MP11 | 44500 |  |  | 17 | 9 | 45000 |  |  | 33800 | 75.11% | 2 | Both | 927.0833 | 3.7083 | HRCU-A-CB (Split System: Heat Pump with Remote Outdoor Unit-Air-Source) | Both
214395946 | Central Heat Pump | YORK | HH860E2S11 |  |  | CTF60C5CGS1 | TM8E100C20MP11 | 44500 |  |  | 17 | 9 | 45000 |  |  | 33800 | 75.11% | 2 | Both | 927.0833 | 3.7083 | HRCU-A-CB (Split System: Heat Pump with Remote Outdoor Unit-Air-Source) | Both
214395948 | Central Heat Pump | YORK | HH860E2S11 |  |  | CTM60C5CGS1 | TM8E100C20MP11 | 44500 |  |  | 17 | 9 | 45000 |  |  | 33800 | 75.11% | 2 | Both | 927.0833 | 3.7083 | HRCU-A-CB (Split System: Heat Pump with Remote Outdoor Unit-Air-Source) | Both
214396155 | Central Heat Pump | YORK | HH860E2S11 |  |  | CTM60C5CGS1 | TM8E080C20MP11 | 44500 |  |  | 17 | 9 | 45000 |  |  | 33800 | 75.11% | 2 | Both | 927.0833 | 3.7083 | HRCU-A-CB (Split System: Heat Pump with Remote Outdoor Unit-Air-Source) | Both
214396051 | Central Heat Pump | YORK | HH860E2S11 |  |  | CTM60C5CGS1 | TM8E120C20MP11 | 44500 |  |  | 17 | 9 | 45000 |  |  | 33600 | 74.67% | 2 | Both | 927.0833 | 3.7083 | HRCU-A-CB (Split System: Heat Pump with Remote Outdoor Unit-Air-Source) | Both
214719766 | Central Heat Pump | YORK | HH860E2S11 |  |  | CTU60C5XGS1+TXV | TMLE120C20MP11 | 44500 |  |  | 17 | 9 | 45000 |  |  | 33600 | 74.67% | 2 | Both | 927.0833 | 3.7083 | HRCU-A-CB (Split System: Heat Pump with Remote Outdoor Unit-Air-Source) | Both
214719763 | Central Heat Pump | YORK | HH860E2S11 |  |  | CTU60C5XGS1+TXV | TMLE100C20MP11 | 44500 |  |  | 17 | 9 | 45000 |  |  | 33800 | 75.11% | 2 | Both | 927.0833 | 3.7083 | HRCU-A-CB (Split System: Heat Pump with Remote Outdoor Unit-Air-Source) | Both
214395856 | Central Heat Pump | YORK | HH860E2S11 |  |  | CTF60C5CGS1 | TMLE080C20MP11 | 44500 |  |  | 17 | 9 | 45000 |  |  | 33800 | 75.11% | 2 | Both | 927.0833 | 3.7083 | HRCU-A-CB (Split System: Heat Pump with Remote Outdoor Unit-Air-Source) | Both
214396156 | Central Heat Pump | YORK | HH860E2S11 |  |  | CTM60C5CGS1 | TMLE080C20MP11 | 44500 |  |  | 17 | 9 | 45000 |  |  | 33800 | 75.11% | 2 | Both | 927.0833 | 3.7083 | HRCU-A-CB (Split System: Heat Pump with Remote Outdoor Unit-Air-Source) | Both
214398660 | Central Heat Pump | CHAMPION HEATING AND COOLING | HH860E2S11 |  |  | CTF60C5CGS1 | TPLC100C16MP13 | 43500 |  |  | 18 | 9 | 44000 |  |  | 33400 | 75.91% | 2 | Both | 906.25 | 3.625 | HRCU-A-CB (Split System: Heat Pump with Remote Outdoor Unit-Air-Source) | Both
214398345 | Central Heat Pump | CHAMPION HEATING AND COOLING | HH860E2S11 |  |  | CTF60C5CGS1 | TM8Y080C16MP11 | 44000 |  |  | 18 | 9 | 44000 |  |  | 33400 | 75.91% | 2 | Both | 916.6667 | 3.6667 | HRCU-A-CB (Split System: Heat Pump with Remote Outdoor Unit-Air-Source) | Both
214398340 | Central Heat Pump | CHAMPION HEATING AND COOLING | HH860E2S11 |  |  | CTF60C5CGS1 | TM8Y100C16MP11 | 44000 |  |  | 18 | 9 | 44000 |  |  | 33400 | 75.91% | 2 | Both | 916.6667 | 3.6667 | HRCU-A-CB (Split System: Heat Pump with Remote Outdoor Unit-Air-Source) | Both
214397038 | Central Heat Pump | CHAMPION HEATING AND COOLING | HH860E2S11 |  |  | CTM60C5CGS1 | TM8Y100C16MP11 | 44000 |  |  | 18 | 9 | 44000 |  |  | 33400 | 75.91% | 2 | Both | 916.6667 | 3.6667 | HRCU-A-CB (Split System: Heat Pump with Remote Outdoor Unit-Air-Source) | Both
214397043 | Central Heat Pump | CHAMPION HEATING AND COOLING | HH860E2S11 |  |  | CTM60C5CGS1 | TM8Y080C16MP11 | 44000 |  |  | 18 | 9 | 44000 |  |  | 33400 | 75.91% | 2 | Both | 916.6667 | 3.6667 | HRCU-A-CB (Split System: Heat Pump with Remote Outdoor Unit-Air-Source) | Both
214397902 | Central Heat Pump | CHAMPION HEATING AND COOLING | HH860E2S11 |  |  | CTM60C5CGS1 | TPLC120C20MP13 | 44000 |  |  | 18 | 9 | 44500 |  |  | 33600 | 75.51% | 2 | Both | 916.6667 | 3.6667 | HRCU-A-CB (Split System: Heat Pump with Remote Outdoor Unit-Air-Source) | Both
214397897 | Central Heat Pump | CHAMPION HEATING AND COOLING | HH860E2S11 |  |  | CTM60C5CGS1 | TPLC100C20MP13 | 44000 |  |  | 18 | 9 | 44500 |  |  | 33600 | 75.51% | 2 | Both | 916.6667 | 3.6667 | HRCU-A-CB (Split System: Heat Pump with Remote Outdoor Unit-Air-Source) | Both
214396652 | Central Heat Pump | CHAMPION HEATING AND COOLING | HH860E2S11 |  |  | CTM60C5CGS1 | TPLC100C16MP13 | 44000 |  |  | 18 | 9 | 44500 |  |  | 33600 | 75.51% | 2 | Both | 916.6667 | 3.6667 | HRCU-A-CB (Split System: Heat Pump with Remote Outdoor Unit-Air-Source) | Both
214396647 | Central Heat Pump | CHAMPION HEATING AND COOLING | HH860E2S11 |  |  | CTM60C5CGS1 | TPLC080C16MP13 | 44000 |  |  | 18 | 9 | 44500 |  |  | 33600 | 75.51% | 2 | Both | 916.6667 | 3.6667 | HRCU-A-CB (Split System: Heat Pump with Remote Outdoor Unit-Air-Source) | Both
214398249 | Central Heat Pump | CHAMPION HEATING AND COOLING | HH860E2S11 |  |  | CTM60C5CGS1 | TM8Y100C20MP11 | 44500 |  |  | 18 | 9 | 45000 |  |  | 33800 | 75.11% | 2 | Both | 927.0833 | 3.7083 | HRCU-A-CB (Split System: Heat Pump with Remote Outdoor Unit-Air-Source) | Both
214398244 | Central Heat Pump | CHAMPION HEATING AND COOLING | HH860E2S11 |  |  | CTM60C5CGS1 | TM8Y120C20MP11 | 44500 |  |  | 18 | 9 | 45000 |  |  | 33800 | 75.11% | 2 | Both | 927.0833 | 3.7083 | HRCU-A-CB (Split System: Heat Pump with Remote Outdoor Unit-Air-Source) | Both
214397457 | Central Heat Pump | CHAMPION HEATING AND COOLING | HH860E2S11 |  |  | CTF60C5CGS1 | TM8Y120C20MP11 | 44500 |  |  | 18 | 9 | 45000 |  |  | 33800 | 75.11% | 2 | Both | 927.0833 | 3.7083 | HRCU-A-CB (Split System: Heat Pump with Remote Outdoor Unit-Air-Source) | Both
214809187 | Central Heat Pump | COLEMAN | HH860E2S11 |  |  | CTU60C5XGS1+TXV | TPLC100C16MP13 | 43500 |  |  | 18 | 9 | 44000 |  |  | 33400 | 75.91% | 2 | Both | 906.25 | 3.625 | HRCU-A-CB (Split System: Heat Pump with Remote Outdoor Unit-Air-Source) | Both
214398657 | Central Heat Pump | COLEMAN | HH860E2S11 |  |  | CTF60C5CGS1 | TPLC100C16MP13 | 43500 |  |  | 18 | 9 | 44000 |  |  | 33400 | 75.91% | 2 | Both | 906.25 | 3.625 | HRCU-A-CB (Split System: Heat Pump with Remote Outdoor Unit-Air-Source) | Both
214398664 | Central Heat Pump | COLEMAN | HH860E2S11 |  |  | CTF60C5CGS1 | CPLC100C16MP13 | 43500 |  |  | 18 | 9 | 44000 |  |  | 33400 | 75.91% | 2 | Both | 906.25 | 3.625 | HRCU-A-CB (Split System: Heat Pump with Remote Outdoor Unit-Air-Source) | Both
214398662 | Central Heat Pump | COLEMAN | HH860E2S11 |  |  | CTF60C5CGS1 | CPLC080C16MP13 | 43500 |  |  | 18 | 9 | 44000 |  |  | 33400 | 75.91% | 2 | Both | 906.25 | 3.625 | HRCU-A-CB (Split System: Heat Pump with Remote Outdoor Unit-Air-Source) | Both
214398342 | Central Heat Pump | COLEMAN | HH860E2S11 |  |  | CTF60C5CGS1 | TM8Y080C16MP11 | 44000 |  |  | 18 | 9 | 44000 |  |  | 33400 | 75.91% | 2 | Both | 916.6667 | 3.6667 | HRCU-A-CB (Split System: Heat Pump with Remote Outdoor Unit-Air-Source) | Both
214397035 | Central Heat Pump | COLEMAN | HH860E2S11 |  |  | CTM60C5CGS1 | TM8Y100C16MP11 | 44000 |  |  | 18 | 9 | 44000 |  |  | 33400 | 75.91% | 2 | Both | 916.6667 | 3.6667 | HRCU-A-CB (Split System: Heat Pump with Remote Outdoor Unit-Air-Source) | Both
214397040 | Central Heat Pump | COLEMAN | HH860E2S11 |  |  | CTM60C5CGS1 | TM8Y080C16MP11 | 44000 |  |  | 18 | 9 | 44000 |  |  | 33400 | 75.91% | 2 | Both | 916.6667 | 3.6667 | HRCU-A-CB (Split System: Heat Pump with Remote Outdoor Unit-Air-Source) | Both
214397899 | Central Heat Pump | COLEMAN | HH860E2S11 |  |  | CTM60C5CGS1 | TPLC120C20MP13 | 44000 |  |  | 18 | 9 | 44500 |  |  | 33600 | 75.51% | 2 | Both | 916.6667 | 3.6667 | HRCU-A-CB (Split System: Heat Pump with Remote Outdoor Unit-Air-Source) | Both
214397906 | Central Heat Pump | COLEMAN | HH860E2S11 |  |  | CTM60C5CGS1 | CPLC120C20MP13 | 44000 |  |  | 18 | 9 | 44500 |  |  | 33600 | 75.51% | 2 | Both | 916.6667 | 3.6667 | HRCU-A-CB (Split System: Heat Pump with Remote Outdoor Unit-Air-Source) | Both
214397904 | Central Heat Pump | COLEMAN | HH860E2S11 |  |  | CTM60C5CGS1 | CPLC100C20MP13 | 44000 |  |  | 18 | 9 | 44500 |  |  | 33600 | 75.51% | 2 | Both | 916.6667 | 3.6667 | HRCU-A-CB (Split System: Heat Pump with Remote Outdoor Unit-Air-Source) | Both
214396644 | Central Heat Pump | COLEMAN | HH860E2S11 |  |  | CTM60C5CGS1 | TPLC080C16MP13 | 44000 |  |  | 18 | 9 | 44500 |  |  | 33600 | 75.51% | 2 | Both | 916.6667 | 3.6667 | HRCU-A-CB (Split System: Heat Pump with Remote Outdoor Unit-Air-Source) | Both
214396654 | Central Heat Pump | COLEMAN | HH860E2S11 |  |  | CTM60C5CGS1 | CPLC080C16MP13 | 44000 |  |  | 18 | 9 | 44500 |  |  | 33600 | 75.51% | 2 | Both | 916.6667 | 3.6667 | HRCU-A-CB (Split System: Heat Pump with Remote Outdoor Unit-Air-Source) | Both
214397454 | Central Heat Pump | COLEMAN | HH860E2S11 |  |  | CTF60C5CGS1 | TM8Y120C20MP11 | 44500 |  |  | 18 | 9 | 45000 |  |  | 33800 | 75.11% | 2 | Both | 927.0833 | 3.7083 | HRCU-A-CB (Split System: Heat Pump with Remote Outdoor Unit-Air-Source) | Both
214397459 | Central Heat Pump | COLEMAN | HH860E2S11 |  |  | CTF60C5CGS1 | TM8Y100C20MP11 | 44500 |  |  | 18 | 9 | 45000 |  |  | 33800 | 75.11% | 2 | Both | 927.0833 | 3.7083 | HRCU-A-CB (Split System: Heat Pump with Remote Outdoor Unit-Air-Source) | Both
214398246 | Central Heat Pump | COLEMAN | HH860E2S11 |  |  | CTM60C5CGS1 | TM8Y100C20MP11 | 44500 |  |  | 18 | 9 | 45000 |  |  | 33800 | 75.11% | 2 | Both | 927.0833 | 3.7083 | HRCU-A-CB (Split System: Heat Pump with Remote Outdoor Unit-Air-Source) | Both
214398659 | Central Heat Pump | FRASER-JOHNSTON | HH860E2S11 |  |  | CTF60C5CGS1 | TPLC100C16MP13 | 43500 |  |  | 18 | 9 | 44000 |  |  | 33400 | 75.91% | 2 | Both | 906.25 | 3.625 | HRCU-A-CB (Split System: Heat Pump with Remote Outdoor Unit-Air-Source) | Both
214398654 | Central Heat Pump | FRASER-JOHNSTON | HH860E2S11 |  |  | CTF60C5CGS1 | TPLC080C16MP13 | 43500 |  |  | 18 | 9 | 44000 |  |  | 33400 | 75.91% | 2 | Both | 906.25 | 3.625 | HRCU-A-CB (Split System: Heat Pump with Remote Outdoor Unit-Air-Source) | Both
214398339 | Central Heat Pump | FRASER-JOHNSTON | HH860E2S11 |  |  | CTF60C5CGS1 | TM8Y100C16MP11 | 44000 |  |  | 18 | 9 | 44000 |  |  | 33400 | 75.91% | 2 | Both | 916.6667 | 3.6667 | HRCU-A-CB (Split System: Heat Pump with Remote Outdoor Unit-Air-Source) | Both
214397042 | Central Heat Pump | FRASER-JOHNSTON | HH860E2S11 |  |  | CTM60C5CGS1 | TM8Y080C16MP11 | 44000 |  |  | 18 | 9 | 44000 |  |  | 33400 | 75.91% | 2 | Both | 916.6667 | 3.6667 | HRCU-A-CB (Split System: Heat Pump with Remote Outdoor Unit-Air-Source) | Both
214397901 | Central Heat Pump | FRASER-JOHNSTON | HH860E2S11 |  |  | CTM60C5CGS1 | TPLC120C20MP13 | 44000 |  |  | 18 | 9 | 44500 |  |  | 33600 | 75.51% | 2 | Both | 916.6667 | 3.6667 | HRCU-A-CB (Split System: Heat Pump with Remote Outdoor Unit-Air-Source) | Both
214397896 | Central Heat Pump | FRASER-JOHNSTON | HH860E2S11 |  |  | CTM60C5CGS1 | TPLC100C20MP13 | 44000 |  |  | 18 | 9 | 44500 |  |  | 33600 | 75.51% | 2 | Both | 916.6667 | 3.6667 | HRCU-A-CB (Split System: Heat Pump with Remote Outdoor Unit-Air-Source) | Both
214809203 | Central Heat Pump | FRASER-JOHNSTON | HH860E2S11 |  |  | CTU60C5XGS1+TXV | TM8Y100C20MP11 | 44500 |  |  | 18 | 9 | 45000 |  |  | 33800 | 75.11% | 2 | Both | 927.0833 | 3.7083 | HRCU-A-CB (Split System: Heat Pump with Remote Outdoor Unit-Air-Source) | Both
214398248 | Central Heat Pump | FRASER-JOHNSTON | HH860E2S11 |  |  | CTM60C5CGS1 | TM8Y100C20MP11 | 44500 |  |  | 18 | 9 | 45000 |  |  | 33800 | 75.11% | 2 | Both | 927.0833 | 3.7083 | HRCU-A-CB (Split System: Heat Pump with Remote Outdoor Unit-Air-Source) | Both
214397456 | Central Heat Pump | FRASER-JOHNSTON | HH860E2S11 |  |  | CTF60C5CGS1 | TM8Y120C20MP11 | 44500 |  |  | 18 | 9 | 45000 |  |  | 33800 | 75.11% | 2 | Both | 927.0833 | 3.7083 | HRCU-A-CB (Split System: Heat Pump with Remote Outdoor Unit-Air-Source) | Both
214398656 | Central Heat Pump | JOHNSON CONTROLS | HH860E2S11 |  |  | CTF60C5CGS1 | TPLC080C16MP13 | 43500 |  |  | 18 | 9 | 44000 |  |  | 33400 | 75.91% | 2 | Both | 906.25 | 3.625 | HRCU-A-CB (Split System: Heat Pump with Remote Outdoor Unit-Air-Source) | Both
214398341 | Central Heat Pump | JOHNSON CONTROLS | HH860E2S11 |  |  | CTF60C5CGS1 | TM8Y100C16MP11 | 44000 |  |  | 18 | 9 | 44000 |  |  | 33400 | 75.91% | 2 | Both | 916.6667 | 3.6667 | HRCU-A-CB (Split System: Heat Pump with Remote Outdoor Unit-Air-Source) | Both
214397044 | Central Heat Pump | JOHNSON CONTROLS | HH860E2S11 |  |  | CTM60C5CGS1 | TM8Y080C16MP11 | 44000 |  |  | 18 | 9 | 44000 |  |  | 33400 | 75.91% | 2 | Both | 916.6667 | 3.6667 | HRCU-A-CB (Split System: Heat Pump with Remote Outdoor Unit-Air-Source) | Both
214397039 | Central Heat Pump | JOHNSON CONTROLS | HH860E2S11 |  |  | CTM60C5CGS1 | TM8Y100C16MP11 | 44000 |  |  | 18 | 9 | 44000 |  |  | 33400 | 75.91% | 2 | Both | 916.6667 | 3.6667 | HRCU-A-CB (Split System: Heat Pump with Remote Outdoor Unit-Air-Source) | Both
214397903 | Central Heat Pump | JOHNSON CONTROLS | HH860E2S11 |  |  | CTM60C5CGS1 | TPLC120C20MP13 | 44000 |  |  | 18 | 9 | 44500 |  |  | 33600 | 75.51% | 2 | Both | 916.6667 | 3.6667 | HRCU-A-CB (Split System: Heat Pump with Remote Outdoor Unit-Air-Source) | Both
214397898 | Central Heat Pump | JOHNSON CONTROLS | HH860E2S11 |  |  | CTM60C5CGS1 | TPLC100C20MP13 | 44000 |  |  | 18 | 9 | 44500 |  |  | 33600 | 75.51% | 2 | Both | 916.6667 | 3.6667 | HRCU-A-CB (Split System: Heat Pump with Remote Outdoor Unit-Air-Source) | Both
214396653 | Central Heat Pump | JOHNSON CONTROLS | HH860E2S11 |  |  | CTM60C5CGS1 | TPLC100C16MP13 | 44000 |  |  | 18 | 9 | 44500 |  |  | 33600 | 75.51% | 2 | Both | 916.6667 | 3.6667 | HRCU-A-CB (Split System: Heat Pump with Remote Outdoor Unit-Air-Source) | Both
214398250 | Central Heat Pump | JOHNSON CONTROLS | HH860E2S11 |  |  | CTM60C5CGS1 | TM8Y100C20MP11 | 44500 |  |  | 18 | 9 | 45000 |  |  | 33800 | 75.11% | 2 | Both | 927.0833 | 3.7083 | HRCU-A-CB (Split System: Heat Pump with Remote Outdoor Unit-Air-Source) | Both
214398245 | Central Heat Pump | JOHNSON CONTROLS | HH860E2S11 |  |  | CTM60C5CGS1 | TM8Y120C20MP11 | 44500 |  |  | 18 | 9 | 45000 |  |  | 33800 | 75.11% | 2 | Both | 927.0833 | 3.7083 | HRCU-A-CB (Split System: Heat Pump with Remote Outdoor Unit-Air-Source) | Both
214397458 | Central Heat Pump | JOHNSON CONTROLS | HH860E2S11 |  |  | CTF60C5CGS1 | TM8Y120C20MP11 | 44500 |  |  | 18 | 9 | 45000 |  |  | 33800 | 75.11% | 2 | Both | 927.0833 | 3.7083 | HRCU-A-CB (Split System: Heat Pump with Remote Outdoor Unit-Air-Source) | Both
214398653 | Central Heat Pump | LUXAIRE | HH860E2S11 |  |  | CTF60C5CGS1 | TPLC080C16MP13 | 43500 |  |  | 18 | 9 | 44000 |  |  | 33400 | 75.91% | 2 | Both | 906.25 | 3.625 | HRCU-A-CB (Split System: Heat Pump with Remote Outdoor Unit-Air-Source) | Both
214398663 | Central Heat Pump | LUXAIRE | HH860E2S11 |  |  | CTF60C5CGS1 | LPLC080C16MP13 | 43500 |  |  | 18 | 9 | 44000 |  |  | 33400 | 75.91% | 2 | Both | 906.25 | 3.625 | HRCU-A-CB (Split System: Heat Pump with Remote Outdoor Unit-Air-Source) | Both
214398665 | Central Heat Pump | LUXAIRE | HH860E2S11 |  |  | CTF60C5CGS1 | LPLC100C16MP13 | 43500 |  |  | 18 | 9 | 44000 |  |  | 33400 | 75.91% | 2 | Both | 906.25 | 3.625 | HRCU-A-CB (Split System: Heat Pump with Remote Outdoor Unit-Air-Source) | Both
214398338 | Central Heat Pump | LUXAIRE | HH860E2S11 |  |  | CTF60C5CGS1 | TM8Y100C16MP11 | 44000 |  |  | 18 | 9 | 44000 |  |  | 33400 | 75.91% | 2 | Both | 916.6667 | 3.6667 | HRCU-A-CB (Split System: Heat Pump with Remote Outdoor Unit-Air-Source) | Both
214397036 | Central Heat Pump | LUXAIRE | HH860E2S11 |  |  | CTM60C5CGS1 | TM8Y100C16MP11 | 44000 |  |  | 18 | 9 | 44000 |  |  | 33400 | 75.91% | 2 | Both | 916.6667 | 3.6667 | HRCU-A-CB (Split System: Heat Pump with Remote Outdoor Unit-Air-Source) | Both
214397041 | Central Heat Pump | LUXAIRE | HH860E2S11 |  |  | CTM60C5CGS1 | TM8Y080C16MP11 | 44000 |  |  | 18 | 9 | 44000 |  |  | 33400 | 75.91% | 2 | Both | 916.6667 | 3.6667 | HRCU-A-CB (Split System: Heat Pump with Remote Outdoor Unit-Air-Source) | Both
214397907 | Central Heat Pump | LUXAIRE | HH860E2S11 |  |  | CTM60C5CGS1 | LPLC120C20MP13 | 44000 |  |  | 18 | 9 | 44500 |  |  | 33600 | 75.51% | 2 | Both | 916.6667 | 3.6667 | HRCU-A-CB (Split System: Heat Pump with Remote Outdoor Unit-Air-Source) | Both
214397895 | Central Heat Pump | LUXAIRE | HH860E2S11 |  |  | CTM60C5CGS1 | TPLC100C20MP13 | 44000 |  |  | 18 | 9 | 44500 |  |  | 33600 | 75.51% | 2 | Both | 916.6667 | 3.6667 | HRCU-A-CB (Split System: Heat Pump with Remote Outdoor Unit-Air-Source) | Both
214397900 | Central Heat Pump | LUXAIRE | HH860E2S11 |  |  | CTM60C5CGS1 | TPLC120C20MP13 | 44000 |  |  | 18 | 9 | 44500 |  |  | 33600 | 75.51% | 2 | Both | 916.6667 | 3.6667 | HRCU-A-CB (Split System: Heat Pump with Remote Outdoor Unit-Air-Source) | Both
214396650 | Central Heat Pump | LUXAIRE | HH860E2S11 |  |  | CTM60C5CGS1 | TPLC100C16MP13 | 44000 |  |  | 18 | 9 | 44500 |  |  | 33600 | 75.51% | 2 | Both | 916.6667 | 3.6667 | HRCU-A-CB (Split System: Heat Pump with Remote Outdoor Unit-Air-Source) | Both
214396655 | Central Heat Pump | LUXAIRE | HH860E2S11 |  |  | CTM60C5CGS1 | LPLC080C16MP13 | 44000 |  |  | 18 | 9 | 44500 |  |  | 33600 | 75.51% | 2 | Both | 916.6667 | 3.6667 | HRCU-A-CB (Split System: Heat Pump with Remote Outdoor Unit-Air-Source) | Both
214396645 | Central Heat Pump | LUXAIRE | HH860E2S11 |  |  | CTM60C5CGS1 | TPLC080C16MP13 | 44000 |  |  | 18 | 9 | 44500 |  |  | 33600 | 75.51% | 2 | Both | 916.6667 | 3.6667 | HRCU-A-CB (Split System: Heat Pump with Remote Outdoor Unit-Air-Source) | Both
214396657 | Central Heat Pump | LUXAIRE | HH860E2S11 |  |  | CTM60C5CGS1 | LPLC100C16MP13 | 44000 |  |  | 18 | 9 | 44500 |  |  | 33600 | 75.51% | 2 | Both | 916.6667 | 3.6667 | HRCU-A-CB (Split System: Heat Pump with Remote Outdoor Unit-Air-Source) | Both
214398242 | Central Heat Pump | LUXAIRE | HH860E2S11 |  |  | CTM60C5CGS1 | TM8Y120C20MP11 | 44500 |  |  | 18 | 9 | 45000 |  |  | 33800 | 75.11% | 2 | Both | 927.0833 | 3.7083 | HRCU-A-CB (Split System: Heat Pump with Remote Outdoor Unit-Air-Source) | Both
214398247 | Central Heat Pump | LUXAIRE | HH860E2S11 |  |  | CTM60C5CGS1 | TM8Y100C20MP11 | 44500 |  |  | 18 | 9 | 45000 |  |  | 33800 | 75.11% | 2 | Both | 927.0833 | 3.7083 | HRCU-A-CB (Split System: Heat Pump with Remote Outdoor Unit-Air-Source) | Both
214397460 | Central Heat Pump | LUXAIRE | HH860E2S11 |  |  | CTF60C5CGS1 | TM8Y100C20MP11 | 44500 |  |  | 18 | 9 | 45000 |  |  | 33800 | 75.11% | 2 | Both | 927.0833 | 3.7083 | HRCU-A-CB (Split System: Heat Pump with Remote Outdoor Unit-Air-Source) | Both
214397455 | Central Heat Pump | LUXAIRE | HH860E2S11 |  |  | CTF60C5CGS1 | TM8Y120C20MP11 | 44500 |  |  | 18 | 9 | 45000 |  |  | 33800 | 75.11% | 2 | Both | 927.0833 | 3.7083 | HRCU-A-CB (Split System: Heat Pump with Remote Outdoor Unit-Air-Source) | Both
214395940 | Central Heat Pump | YORK | HH860E2S11 |  |  | CTF60C5CGS1 | YPLC080C16MP13 | 43500 |  |  | 18 | 9 | 44000 |  |  | 33400 | 75.91% | 2 | Both | 906.25 | 3.625 | HRCU-A-CB (Split System: Heat Pump with Remote Outdoor Unit-Air-Source) | Both
214395938 | Central Heat Pump | YORK | HH860E2S11 |  |  | CTF60C5CGS1 | TPLC080C16MP13 | 43500 |  |  | 18 | 9 | 44000 |  |  | 33400 | 75.91% | 2 | Both | 906.25 | 3.625 | HRCU-A-CB (Split System: Heat Pump with Remote Outdoor Unit-Air-Source) | Both
214395865 | Central Heat Pump | YORK | HH860E2S11 |  |  | CTF60C5CGS1 | TM8Y080C16MP11 | 44000 |  |  | 18 | 9 | 44000 |  |  | 33400 | 75.91% | 2 | Both | 916.6667 | 3.6667 | HRCU-A-CB (Split System: Heat Pump with Remote Outdoor Unit-Air-Source) | Both
214395864 | Central Heat Pump | YORK | HH860E2S11 |  |  | CTF60C5CGS1 | TM8Y100C16MP11 | 44000 |  |  | 18 | 9 | 44000 |  |  | 33400 | 75.91% | 2 | Both | 916.6667 | 3.6667 | HRCU-A-CB (Split System: Heat Pump with Remote Outdoor Unit-Air-Source) | Both
214396064 | Central Heat Pump | YORK | HH860E2S11 |  |  | CTM60C5CGS1 | YPLC100C16MP13 | 44000 |  |  | 18 | 9 | 44500 |  |  | 33600 | 75.51% | 2 | Both | 916.6667 | 3.6667 | HRCU-A-CB (Split System: Heat Pump with Remote Outdoor Unit-Air-Source) | Both
214396063 | Central Heat Pump | YORK | HH860E2S11 |  |  | CTM60C5CGS1 | YPLC080C16MP13 | 44000 |  |  | 18 | 9 | 44500 |  |  | 33600 | 75.51% | 2 | Both | 916.6667 | 3.6667 | HRCU-A-CB (Split System: Heat Pump with Remote Outdoor Unit-Air-Source) | Both
214395756 | Central Heat Pump | YORK | HH860E2S11 |  |  | CTM60C5CGS1 | YPLC120C20MP13 | 44000 |  |  | 18 | 9 | 44500 |  |  | 33600 | 75.51% | 2 | Both | 916.6667 | 3.6667 | HRCU-A-CB (Split System: Heat Pump with Remote Outdoor Unit-Air-Source) | Both
214395754 | Central Heat Pump | YORK | HH860E2S11 |  |  | CTM60C5CGS1 | TPLC120C20MP13 | 44000 |  |  | 18 | 9 | 44500 |  |  | 33600 | 75.51% | 2 | Both | 916.6667 | 3.6667 | HRCU-A-CB (Split System: Heat Pump with Remote Outdoor Unit-Air-Source) | Both
214396061 | Central Heat Pump | YORK | HH860E2S11 |  |  | CTM60C5CGS1 | TPLC080C16MP13 | 44000 |  |  | 18 | 9 | 44500 |  |  | 33600 | 75.51% | 2 | Both | 916.6667 | 3.6667 | HRCU-A-CB (Split System: Heat Pump with Remote Outdoor Unit-Air-Source) | Both
214395842 | Central Heat Pump | YORK | HH860E2S11 |  |  | CTM60C5CGS1 | TM8Y120C20MP11 | 44500 |  |  | 18 | 9 | 45000 |  |  | 33800 | 75.11% | 2 | Both | 927.0833 | 3.7083 | HRCU-A-CB (Split System: Heat Pump with Remote Outdoor Unit-Air-Source) | Both
214395645 | Central Heat Pump | YORK | HH860E2S11 |  |  | CTF60C5CGS1 | TM8Y100C20MP11 | 44500 |  |  | 18 | 9 | 45000 |  |  | 33800 | 75.11% | 2 | Both | 927.0833 | 3.7083 | HRCU-A-CB (Split System: Heat Pump with Remote Outdoor Unit-Air-Source) | Both
214395644 | Central Heat Pump | YORK | HH860E2S11 |  |  | CTF60C5CGS1 | TM8Y120C20MP11 | 44500 |  |  | 18 | 9 | 45000 |  |  | 33800 | 75.11% | 2 | Both | 927.0833 | 3.7083 | HRCU-A-CB (Split System: Heat Pump with Remote Outdoor Unit-Air-Source) | Both
214396228 | Central Heat Pump | CHAMPION HEATING AND COOLING | HH824E2S11 |  |  | CTF36B5ADS1 | TPLC080B12MP13 | 23000 |  |  | 18 | 9 | 23000 |  |  | 18500 | 80.43% | 2 | Both | 479.1667 | 1.9167 | HRCU-A-CB (Split System: Heat Pump with Remote Outdoor Unit-Air-Source) | Both
214396230 | Central Heat Pump | COLEMAN | HH824E2S11 |  |  | CTF36B5ADS1 | CPLC080B12MP13 | 23000 |  |  | 18 | 9 | 23000 |  |  | 18500 | 80.43% | 2 | Both | 479.1667 | 1.9167 | HRCU-A-CB (Split System: Heat Pump with Remote Outdoor Unit-Air-Source) | Both
214396225 | Central Heat Pump | COLEMAN | HH824E2S11 |  |  | CTF36B5ADS1 | TPLC080B12MP13 | 23000 |  |  | 18 | 9 | 23000 |  |  | 18500 | 80.43% | 2 | Both | 479.1667 | 1.9167 | HRCU-A-CB (Split System: Heat Pump with Remote Outdoor Unit-Air-Source) | Both
214396227 | Central Heat Pump | FRASER-JOHNSTON | HH824E2S11 |  |  | CTF36B5ADS1 | TPLC080B12MP13 | 23000 |  |  | 18 | 9 | 23000 |  |  | 18500 | 80.43% | 2 | Both | 479.1667 | 1.9167 | HRCU-A-CB (Split System: Heat Pump with Remote Outdoor Unit-Air-Source) | Both
214396690 | Central Heat Pump | FRASER-JOHNSTON | HH824E2S11 |  |  | CTF30A5ADS1 | TM8Y060A12MP11 | 23000 |  |  | 18 | 9 | 23000 |  |  | 18200 | 79.13% | 2 | Both | 479.1667 | 1.9167 | HRCU-A-CB (Split System: Heat Pump with Remote Outdoor Unit-Air-Source) | Both
214396229 | Central Heat Pump | JOHNSON CONTROLS | HH824E2S11 |  |  | CTF36B5ADS1 | TPLC080B12MP13 | 23000 |  |  | 18 | 9 | 23000 |  |  | 18500 | 80.43% | 2 | Both | 479.1667 | 1.9167 | HRCU-A-CB (Split System: Heat Pump with Remote Outdoor Unit-Air-Source) | Both
214396692 | Central Heat Pump | JOHNSON CONTROLS | HH824E2S11 |  |  | CTF30A5ADS1 | TM8Y060A12MP11 | 23000 |  |  | 18 | 9 | 23000 |  |  | 18200 | 79.13% | 2 | Both | 479.1667 | 1.9167 | HRCU-A-CB (Split System: Heat Pump with Remote Outdoor Unit-Air-Source) | Both
214396226 | Central Heat Pump | LUXAIRE | HH824E2S11 |  |  | CTF36B5ADS1 | TPLC080B12MP13 | 23000 |  |  | 18 | 9 | 23000 |  |  | 18500 | 80.43% | 2 | Both | 479.1667 | 1.9167 | HRCU-A-CB (Split System: Heat Pump with Remote Outdoor Unit-Air-Source) | Both
214395963 | Central Heat Pump | YORK | HH824E2S11 |  |  | CTF36B5ADS1 | YPLC080B12MP13 | 23000 |  |  | 18 | 9 | 23000 |  |  | 18500 | 80.43% | 2 | Both | 479.1667 | 1.9167 | HRCU-A-CB (Split System: Heat Pump with Remote Outdoor Unit-Air-Source) | Both
214396072 | Central Heat Pump | YORK | HH824E2S11 |  |  | CTF30A5ADS1 | TM8Y060A12MP11 | 23000 |  |  | 18 | 9 | 23000 |  |  | 18200 | 79.13% | 2 | Both | 479.1667 | 1.9167 | HRCU-A-CB (Split System: Heat Pump with Remote Outdoor Unit-Air-Source) | Both
214398387 | Central Heat Pump | CHAMPION HEATING AND COOLING | HH824E2S11 |  |  | CTF30B5ACS1 | TM8E100B12MP11 | 23000 |  |  | 17 | 9.5 | 23000 |  |  | 18400 | 80% | 2 | Both | 479.1667 | 1.9167 | HRCU-A-CB (Split System: Heat Pump with Remote Outdoor Unit-Air-Source) | Both
214398392 | Central Heat Pump | CHAMPION HEATING AND COOLING | HH824E2S11 |  |  | CTF30B5ACS1 | TMLE100B12MP11 | 23000 |  |  | 17 | 9.5 | 23000 |  |  | 18400 | 80% | 2 | Both | 479.1667 | 1.9167 | HRCU-A-CB (Split System: Heat Pump with Remote Outdoor Unit-Air-Source) | Both
214397148 | Central Heat Pump | CHAMPION HEATING AND COOLING | HH824E2S11 |  |  | CTF30B5ACS1 | TMLE080B12MP11 | 23000 |  |  | 17 | 9.5 | 23000 |  |  | 18400 | 80% | 2 | Both | 479.1667 | 1.9167 | HRCU-A-CB (Split System: Heat Pump with Remote Outdoor Unit-Air-Source) | Both
214397143 | Central Heat Pump | CHAMPION HEATING AND COOLING | HH824E2S11 |  |  | CTF30B5ACS1 | TM8E080B12MP11 | 23000 |  |  | 17 | 9.5 | 23000 |  |  | 18400 | 80% | 2 | Both | 479.1667 | 1.9167 | HRCU-A-CB (Split System: Heat Pump with Remote Outdoor Unit-Air-Source) | Both
214396287 | Central Heat Pump | CHAMPION HEATING AND COOLING | HH824E2S11 |  |  | CTM30B5ACS1 | TMLE100B12MP11 | 23000 |  |  | 17 | 9.5 | 23000 |  |  | 18300 | 79.57% | 2 | Both | 479.1667 | 1.9167 | HRCU-A-CB (Split System: Heat Pump with Remote Outdoor Unit-Air-Source) | Both
214397561 | Central Heat Pump | CHAMPION HEATING AND COOLING | HH824E2S11 |  |  | CTM30B5ACS1 | TPLC080B12MP13 | 23000 |  |  | 17 | 9.5 | 23000 |  |  | 17900 | 77.83% | 2 | Both | 479.1667 | 1.9167 | HRCU-A-CB (Split System: Heat Pump with Remote Outdoor Unit-Air-Source) | Both
214397548 | Central Heat Pump | COLEMAN | HH824E2S11 |  |  | CTM30B5ACS1 | TM8Y080B12MP11 | 23000 |  |  | 17 | 9.5 | 23000 |  |  | 18700 | 81.3% | 2 | Both | 479.1667 | 1.9167 | HRCU-A-CB (Split System: Heat Pump with Remote Outdoor Unit-Air-Source) | Both
214398389 | Central Heat Pump | COLEMAN | HH824E2S11 |  |  | CTF30B5ACS1 | TMLE100B12MP11 | 23000 |  |  | 17 | 9.5 | 23000 |  |  | 18400 | 80% | 2 | Both | 479.1667 | 1.9167 | HRCU-A-CB (Split System: Heat Pump with Remote Outdoor Unit-Air-Source) | Both
214398384 | Central Heat Pump | COLEMAN | HH824E2S11 |  |  | CTF30B5ACS1 | TM8E100B12MP11 | 23000 |  |  | 17 | 9.5 | 23000 |  |  | 18400 | 80% | 2 | Both | 479.1667 | 1.9167 | HRCU-A-CB (Split System: Heat Pump with Remote Outdoor Unit-Air-Source) | Both
214397563 | Central Heat Pump | COLEMAN | HH824E2S11 |  |  | CTM30B5ACS1 | CPLC080B12MP13 | 23000 |  |  | 17 | 9.5 | 23000 |  |  | 17900 | 77.83% | 2 | Both | 479.1667 | 1.9167 | HRCU-A-CB (Split System: Heat Pump with Remote Outdoor Unit-Air-Source) | Both
214398399 | Central Heat Pump | COLEMAN | HH824E2S11 |  |  | CTM30B5ACS1 | TMLE080B12MP11 | 23000 |  |  | 17 | 9.5 | 23000 |  |  | 18300 | 79.57% | 2 | Both | 479.1667 | 1.9167 | HRCU-A-CB (Split System: Heat Pump with Remote Outdoor Unit-Air-Source) | Both
214397140 | Central Heat Pump | COLEMAN | HH824E2S11 |  |  | CTF30B5ACS1 | TM8E080B12MP11 | 23000 |  |  | 17 | 9.5 | 23000 |  |  | 18400 | 80% | 2 | Both | 479.1667 | 1.9167 | HRCU-A-CB (Split System: Heat Pump with Remote Outdoor Unit-Air-Source) | Both
214397160 | Central Heat Pump | COLEMAN | HH824E2S11 |  |  | CTF30B5ACS1 | CPLC080B12MP13 | 23000 |  |  | 17 | 9.5 | 23000 |  |  | 17900 | 77.83% | 2 | Both | 479.1667 | 1.9167 | HRCU-A-CB (Split System: Heat Pump with Remote Outdoor Unit-Air-Source) | Both
214397558 | Central Heat Pump | COLEMAN | HH824E2S11 |  |  | CTM30B5ACS1 | TPLC080B12MP13 | 23000 |  |  | 17 | 9.5 | 23000 |  |  | 17900 | 77.83% | 2 | Both | 479.1667 | 1.9167 | HRCU-A-CB (Split System: Heat Pump with Remote Outdoor Unit-Air-Source) | Both
214398394 | Central Heat Pump | COLEMAN | HH824E2S11 |  |  | CTM30B5ACS1 | TM8E080B12MP11 | 23000 |  |  | 17 | 9.5 | 23000 |  |  | 18300 | 79.57% | 2 | Both | 479.1667 | 1.9167 | HRCU-A-CB (Split System: Heat Pump with Remote Outdoor Unit-Air-Source) | Both
214398391 | Central Heat Pump | FRASER-JOHNSTON | HH824E2S11 |  |  | CTF30B5ACS1 | TMLE100B12MP11 | 23000 |  |  | 17 | 9.5 | 23000 |  |  | 18400 | 80% | 2 | Both | 479.1667 | 1.9167 | HRCU-A-CB (Split System: Heat Pump with Remote Outdoor Unit-Air-Source) | Both
214397560 | Central Heat Pump | FRASER-JOHNSTON | HH824E2S11 |  |  | CTM30B5ACS1 | TPLC080B12MP13 | 23000 |  |  | 17 | 9.5 | 23000 |  |  | 17900 | 77.83% | 2 | Both | 479.1667 | 1.9167 | HRCU-A-CB (Split System: Heat Pump with Remote Outdoor Unit-Air-Source) | Both
214398396 | Central Heat Pump | FRASER-JOHNSTON | HH824E2S11 |  |  | CTM30B5ACS1 | TM8E080B12MP11 | 23000 |  |  | 17 | 9.5 | 23000 |  |  | 18300 | 79.57% | 2 | Both | 479.1667 | 1.9167 | HRCU-A-CB (Split System: Heat Pump with Remote Outdoor Unit-Air-Source) | Both
214396286 | Central Heat Pump | FRASER-JOHNSTON | HH824E2S11 |  |  | CTM30B5ACS1 | TMLE100B12MP11 | 23000 |  |  | 17 | 9.5 | 23000 |  |  | 18300 | 79.57% | 2 | Both | 479.1667 | 1.9167 | HRCU-A-CB (Split System: Heat Pump with Remote Outdoor Unit-Air-Source) | Both
214397142 | Central Heat Pump | FRASER-JOHNSTON | HH824E2S11 |  |  | CTF30B5ACS1 | TM8E080B12MP11 | 23000 |  |  | 17 | 9.5 | 23000 |  |  | 18400 | 80% | 2 | Both | 479.1667 | 1.9167 | HRCU-A-CB (Split System: Heat Pump with Remote Outdoor Unit-Air-Source) | Both
214397147 | Central Heat Pump | FRASER-JOHNSTON | HH824E2S11 |  |  | CTF30B5ACS1 | TMLE080B12MP11 | 23000 |  |  | 17 | 9.5 | 23000 |  |  | 18400 | 80% | 2 | Both | 479.1667 | 1.9167 | HRCU-A-CB (Split System: Heat Pump with Remote Outdoor Unit-Air-Source) | Both
214396281 | Central Heat Pump | FRASER-JOHNSTON | HH824E2S11 |  |  | CTM30B5ACS1 | TM8E100B12MP11 | 23000 |  |  | 17 | 9.5 | 23000 |  |  | 18300 | 79.57% | 2 | Both | 479.1667 | 1.9167 | HRCU-A-CB (Split System: Heat Pump with Remote Outdoor Unit-Air-Source) | Both
214397562 | Central Heat Pump | JOHNSON CONTROLS | HH824E2S11 |  |  | CTM30B5ACS1 | TPLC080B12MP13 | 23000 |  |  | 17 | 9.5 | 23000 |  |  | 17900 | 77.83% | 2 | Both | 479.1667 | 1.9167 | HRCU-A-CB (Split System: Heat Pump with Remote Outdoor Unit-Air-Source) | Both
214397552 | Central Heat Pump | JOHNSON CONTROLS | HH824E2S11 |  |  | CTM30B5ACS1 | TM8Y080B12MP11 | 23000 |  |  | 17 | 9.5 | 23000 |  |  | 18700 | 81.3% | 2 | Both | 479.1667 | 1.9167 | HRCU-A-CB (Split System: Heat Pump with Remote Outdoor Unit-Air-Source) | Both
214398388 | Central Heat Pump | JOHNSON CONTROLS | HH824E2S11 |  |  | CTF30B5ACS1 | TM8E100B12MP11 | 23000 |  |  | 17 | 9.5 | 23000 |  |  | 18400 | 80% | 2 | Both | 479.1667 | 1.9167 | HRCU-A-CB (Split System: Heat Pump with Remote Outdoor Unit-Air-Source) | Both
214398403 | Central Heat Pump | JOHNSON CONTROLS | HH824E2S11 |  |  | CTM30B5ACS1 | TMLE080B12MP11 | 23000 |  |  | 17 | 9.5 | 23000 |  |  | 18300 | 79.57% | 2 | Both | 479.1667 | 1.9167 | HRCU-A-CB (Split System: Heat Pump with Remote Outdoor Unit-Air-Source) | Both
214398393 | Central Heat Pump | JOHNSON CONTROLS | HH824E2S11 |  |  | CTF30B5ACS1 | TMLE100B12MP11 | 23000 |  |  | 17 | 9.5 | 23000 |  |  | 18400 | 80% | 2 | Both | 479.1667 | 1.9167 | HRCU-A-CB (Split System: Heat Pump with Remote Outdoor Unit-Air-Source) | Both
214396283 | Central Heat Pump | JOHNSON CONTROLS | HH824E2S11 |  |  | CTM30B5ACS1 | TM8E100B12MP11 | 23000 |  |  | 17 | 9.5 | 23000 |  |  | 18300 | 79.57% | 2 | Both | 479.1667 | 1.9167 | HRCU-A-CB (Split System: Heat Pump with Remote Outdoor Unit-Air-Source) | Both
214397144 | Central Heat Pump | JOHNSON CONTROLS | HH824E2S11 |  |  | CTF30B5ACS1 | TM8E080B12MP11 | 23000 |  |  | 17 | 9.5 | 23000 |  |  | 18400 | 80% | 2 | Both | 479.1667 | 1.9167 | HRCU-A-CB (Split System: Heat Pump with Remote Outdoor Unit-Air-Source) | Both
214397159 | Central Heat Pump | JOHNSON CONTROLS | HH824E2S11 |  |  | CTF30B5ACS1 | TPLC080B12MP13 | 23000 |  |  | 17 | 9.5 | 23000 |  |  | 17900 | 77.83% | 2 | Both | 479.1667 | 1.9167 | HRCU-A-CB (Split System: Heat Pump with Remote Outdoor Unit-Air-Source) | Both
214396288 | Central Heat Pump | JOHNSON CONTROLS | HH824E2S11 |  |  | CTM30B5ACS1 | TMLE100B12MP11 | 23000 |  |  | 17 | 9.5 | 23000 |  |  | 18300 | 79.57% | 2 | Both | 479.1667 | 1.9167 | HRCU-A-CB (Split System: Heat Pump with Remote Outdoor Unit-Air-Source) | Both
214398390 | Central Heat Pump | LUXAIRE | HH824E2S11 |  |  | CTF30B5ACS1 | TMLE100B12MP11 | 23000 |  |  | 17 | 9.5 | 23000 |  |  | 18400 | 80% | 2 | Both | 479.1667 | 1.9167 | HRCU-A-CB (Split System: Heat Pump with Remote Outdoor Unit-Air-Source) | Both
214396280 | Central Heat Pump | LUXAIRE | HH824E2S11 |  |  | CTM30B5ACS1 | TM8E100B12MP11 | 23000 |  |  | 17 | 9.5 | 23000 |  |  | 18300 | 79.57% | 2 | Both | 479.1667 | 1.9167 | HRCU-A-CB (Split System: Heat Pump with Remote Outdoor Unit-Air-Source) | Both
214397559 | Central Heat Pump | LUXAIRE | HH824E2S11 |  |  | CTM30B5ACS1 | TPLC080B12MP13 | 23000 |  |  | 17 | 9.5 | 23000 |  |  | 17900 | 77.83% | 2 | Both | 479.1667 | 1.9167 | HRCU-A-CB (Split System: Heat Pump with Remote Outdoor Unit-Air-Source) | Both
214395668 | Central Heat Pump | YORK | HH824E2S11 |  |  | CTM30B5ACS1 | TM8Y080B12MP11 | 23000 |  |  | 17 | 9.5 | 23000 |  |  | 18700 | 81.3% | 2 | Both | 479.1667 | 1.9167 | HRCU-A-CB (Split System: Heat Pump with Remote Outdoor Unit-Air-Source) | Both
214396176 | Central Heat Pump | YORK | HH824E2S11 |  |  | CTF30B5ACS1 | TMLE080B12MP11 | 23000 |  |  | 17 | 9.5 | 23000 |  |  | 18400 | 80% | 2 | Both | 479.1667 | 1.9167 | HRCU-A-CB (Split System: Heat Pump with Remote Outdoor Unit-Air-Source) | Both
214396178 | Central Heat Pump | YORK | HH824E2S11 |  |  | CTF30B5ACS1 | TPLC080B12MP13 | 23000 |  |  | 17 | 9.5 | 23000 |  |  | 17900 | 77.83% | 2 | Both | 479.1667 | 1.9167 | HRCU-A-CB (Split System: Heat Pump with Remote Outdoor Unit-Air-Source) | Both
214395975 | Central Heat Pump | YORK | HH824E2S11 |  |  | CTM30B5ACS1 | TM8E100B12MP11 | 23000 |  |  | 17 | 9.5 | 23000 |  |  | 18300 | 79.57% | 2 | Both | 479.1667 | 1.9167 | HRCU-A-CB (Split System: Heat Pump with Remote Outdoor Unit-Air-Source) | Both
214395880 | Central Heat Pump | YORK | HH824E2S11 |  |  | CTM30B5ACS1 | TM8E080B12MP11 | 23000 |  |  | 17 | 9.5 | 23000 |  |  | 18300 | 79.57% | 2 | Both | 479.1667 | 1.9167 | HRCU-A-CB (Split System: Heat Pump with Remote Outdoor Unit-Air-Source) | Both
214396175 | Central Heat Pump | YORK | HH824E2S11 |  |  | CTF30B5ACS1 | TM8E080B12MP11 | 23000 |  |  | 17 | 9.5 | 23000 |  |  | 18400 | 80% | 2 | Both | 479.1667 | 1.9167 | HRCU-A-CB (Split System: Heat Pump with Remote Outdoor Unit-Air-Source) | Both
214395671 | Central Heat Pump | YORK | HH824E2S11 |  |  | CTM30B5ACS1 | YPLC080B12MP13 | 23000 |  |  | 17 | 9.5 | 23000 |  |  | 17900 | 77.83% | 2 | Both | 479.1667 | 1.9167 | HRCU-A-CB (Split System: Heat Pump with Remote Outdoor Unit-Air-Source) | Both
214395670 | Central Heat Pump | YORK | HH824E2S11 |  |  | CTM30B5ACS1 | TPLC080B12MP13 | 23000 |  |  | 17 | 9.5 | 23000 |  |  | 17900 | 77.83% | 2 | Both | 479.1667 | 1.9167 | HRCU-A-CB (Split System: Heat Pump with Remote Outdoor Unit-Air-Source) | Both
215912255 | Central Heat Pump | CHAMPION HEATING AND COOLING | HH824E2S11 |  |  | CTM36B5ADS1 | TM8Y080B12MP11 | 23000 |  |  | 18 | 9.5 | 23000 |  |  | 18400 | 80% | 2 | Both | 479.1667 | 1.9167 | HRCU-A-CB (Split System: Heat Pump with Remote Outdoor Unit-Air-Source) | Both
214397546 | Central Heat Pump | CHAMPION HEATING AND COOLING | HH824E2S11 |  |  | CTF30B5ACS1 | TM8Y080B12MP11 | 23000 |  |  | 18 | 9.5 | 23000 |  |  | 18800 | 81.74% | 2 | Both | 479.1667 | 1.9167 | HRCU-A-CB (Split System: Heat Pump with Remote Outdoor Unit-Air-Source) | Both
214397941 | Central Heat Pump | CHAMPION HEATING AND COOLING | HH824E2S11 |  |  | CTF30A5ADS1 | TM8E040A12MP11 | 23000 |  |  | 18 | 9.5 | 23000 |  |  | 18500 | 80.43% | 2 | Both | 479.1667 | 1.9167 | HRCU-A-CB (Split System: Heat Pump with Remote Outdoor Unit-Air-Source) | Both
214397946 | Central Heat Pump | CHAMPION HEATING AND COOLING | HH824E2S11 |  |  | CTF30A5ADS1 | TMLE040A12MP11 | 23000 |  |  | 18 | 9.5 | 23000 |  |  | 18500 | 80.43% | 2 | Both | 479.1667 | 1.9167 | HRCU-A-CB (Split System: Heat Pump with Remote Outdoor Unit-Air-Source) | Both
214397541 | Central Heat Pump | CHAMPION HEATING AND COOLING | HH824E2S11 |  |  | CTF36B5ADS1 | TMLE080B12MP11 | 23000 |  |  | 18 | 9.5 | 23000 |  |  | 18700 | 81.3% | 2 | Both | 479.1667 | 1.9167 | HRCU-A-CB (Split System: Heat Pump with Remote Outdoor Unit-Air-Source) | Both
214396676 | Central Heat Pump | CHAMPION HEATING AND COOLING | HH824E2S11 |  |  | CTF30A5ADS1 | TM8E060A12MP11 | 23000 |  |  | 18 | 9.5 | 23000 |  |  | 18600 | 80.87% | 2 | Both | 479.1667 | 1.9167 | HRCU-A-CB (Split System: Heat Pump with Remote Outdoor Unit-Air-Source) | Both
214397108 | Central Heat Pump | CHAMPION HEATING AND COOLING | HH824E2S11 |  |  | CTF36B5ADS1 | TM8Y080B12MP11 | 23000 |  |  | 18 | 9.5 | 23000 |  |  | 18300 | 79.57% | 2 | Both | 479.1667 | 1.9167 | HRCU-A-CB (Split System: Heat Pump with Remote Outdoor Unit-Air-Source) | Both
214397538 | Central Heat Pump | COLEMAN | HH824E2S11 |  |  | CTF36B5ADS1 | TMLE080B12MP11 | 23000 |  |  | 18 | 9.5 | 23000 |  |  | 18700 | 81.3% | 2 | Both | 479.1667 | 1.9167 | HRCU-A-CB (Split System: Heat Pump with Remote Outdoor Unit-Air-Source) | Both
214397543 | Central Heat Pump | COLEMAN | HH824E2S11 |  |  | CTF30B5ACS1 | TM8Y080B12MP11 | 23000 |  |  | 18 | 9.5 | 23000 |  |  | 18800 | 81.74% | 2 | Both | 479.1667 | 1.9167 | HRCU-A-CB (Split System: Heat Pump with Remote Outdoor Unit-Air-Source) | Both
214397943 | Central Heat Pump | COLEMAN | HH824E2S11 |  |  | CTF30A5ADS1 | TMLE040A12MP11 | 23000 |  |  | 18 | 9.5 | 23000 |  |  | 18500 | 80.43% | 2 | Both | 479.1667 | 1.9167 | HRCU-A-CB (Split System: Heat Pump with Remote Outdoor Unit-Air-Source) | Both
214396237 | Central Heat Pump | COLEMAN | HH824E2S11 |  |  | CTF36B5ADS1 | TM8E100B12MP11 | 23000 |  |  | 18 | 9.5 | 23000 |  |  | 18900 | 82.17% | 2 | Both | 479.1667 | 1.9167 | HRCU-A-CB (Split System: Heat Pump with Remote Outdoor Unit-Air-Source) | Both
214396673 | Central Heat Pump | COLEMAN | HH824E2S11 |  |  | CTF30A5ADS1 | TM8E060A12MP11 | 23000 |  |  | 18 | 9.5 | 23000 |  |  | 18600 | 80.87% | 2 | Both | 479.1667 | 1.9167 | HRCU-A-CB (Split System: Heat Pump with Remote Outdoor Unit-Air-Source) | Both
215912260 | Central Heat Pump | FRASER-JOHNSTON | HH824E2S11 |  |  | CTM36B5ADS1 | TM8Y080B12MP11 | 23000 |  |  | 18 | 9.5 | 23000 |  |  | 18400 | 80% | 2 | Both | 479.1667 | 1.9167 | HRCU-A-CB (Split System: Heat Pump with Remote Outdoor Unit-Air-Source) | Both
214397940 | Central Heat Pump | FRASER-JOHNSTON | HH824E2S11 |  |  | CTF30A5ADS1 | TM8E040A12MP11 | 23000 |  |  | 18 | 9.5 | 23000 |  |  | 18500 | 80.43% | 2 | Both | 479.1667 | 1.9167 | HRCU-A-CB (Split System: Heat Pump with Remote Outdoor Unit-Air-Source) | Both
214397535 | Central Heat Pump | FRASER-JOHNSTON | HH824E2S11 |  |  | CTF36B5ADS1 | TM8E080B12MP11 | 23000 |  |  | 18 | 9.5 | 23000 |  |  | 18700 | 81.3% | 2 | Both | 479.1667 | 1.9167 | HRCU-A-CB (Split System: Heat Pump with Remote Outdoor Unit-Air-Source) | Both
214397540 | Central Heat Pump | FRASER-JOHNSTON | HH824E2S11 |  |  | CTF36B5ADS1 | TMLE080B12MP11 | 23000 |  |  | 18 | 9.5 | 23000 |  |  | 18700 | 81.3% | 2 | Both | 479.1667 | 1.9167 | HRCU-A-CB (Split System: Heat Pump with Remote Outdoor Unit-Air-Source) | Both
214397545 | Central Heat Pump | FRASER-JOHNSTON | HH824E2S11 |  |  | CTF30B5ACS1 | TM8Y080B12MP11 | 23000 |  |  | 18 | 9.5 | 23000 |  |  | 18800 | 81.74% | 2 | Both | 479.1667 | 1.9167 | HRCU-A-CB (Split System: Heat Pump with Remote Outdoor Unit-Air-Source) | Both
214396244 | Central Heat Pump | FRASER-JOHNSTON | HH824E2S11 |  |  | CTF36B5ADS1 | TMLE100B12MP11 | 23000 |  |  | 18 | 9.5 | 23000 |  |  | 18900 | 82.17% | 2 | Both | 479.1667 | 1.9167 | HRCU-A-CB (Split System: Heat Pump with Remote Outdoor Unit-Air-Source) | Both
214396675 | Central Heat Pump | FRASER-JOHNSTON | HH824E2S11 |  |  | CTF30A5ADS1 | TM8E060A12MP11 | 23000 |  |  | 18 | 9.5 | 23000 |  |  | 18600 | 80.87% | 2 | Both | 479.1667 | 1.9167 | HRCU-A-CB (Split System: Heat Pump with Remote Outdoor Unit-Air-Source) | Both
214397537 | Central Heat Pump | JOHNSON CONTROLS | HH824E2S11 |  |  | CTF36B5ADS1 | TM8E080B12MP11 | 23000 |  |  | 18 | 9.5 | 23000 |  |  | 18700 | 81.3% | 2 | Both | 479.1667 | 1.9167 | HRCU-A-CB (Split System: Heat Pump with Remote Outdoor Unit-Air-Source) | Both
214397547 | Central Heat Pump | JOHNSON CONTROLS | HH824E2S11 |  |  | CTF30B5ACS1 | TM8Y080B12MP11 | 23000 |  |  | 18 | 9.5 | 23000 |  |  | 18800 | 81.74% | 2 | Both | 479.1667 | 1.9167 | HRCU-A-CB (Split System: Heat Pump with Remote Outdoor Unit-Air-Source) | Both
214397947 | Central Heat Pump | JOHNSON CONTROLS | HH824E2S11 |  |  | CTF30A5ADS1 | TMLE040A12MP11 | 23000 |  |  | 18 | 9.5 | 23000 |  |  | 18500 | 80.43% | 2 | Both | 479.1667 | 1.9167 | HRCU-A-CB (Split System: Heat Pump with Remote Outdoor Unit-Air-Source) | Both
214397542 | Central Heat Pump | JOHNSON CONTROLS | HH824E2S11 |  |  | CTF36B5ADS1 | TMLE080B12MP11 | 23000 |  |  | 18 | 9.5 | 23000 |  |  | 18700 | 81.3% | 2 | Both | 479.1667 | 1.9167 | HRCU-A-CB (Split System: Heat Pump with Remote Outdoor Unit-Air-Source) | Both
214396682 | Central Heat Pump | JOHNSON CONTROLS | HH824E2S11 |  |  | CTF30A5ADS1 | TMLE060A12MP11 | 23000 |  |  | 18 | 9.5 | 23000 |  |  | 18600 | 80.87% | 2 | Both | 479.1667 | 1.9167 | HRCU-A-CB (Split System: Heat Pump with Remote Outdoor Unit-Air-Source) | Both
214396241 | Central Heat Pump | JOHNSON CONTROLS | HH824E2S11 |  |  | CTF36B5ADS1 | TM8E100B12MP11 | 23000 |  |  | 18 | 9.5 | 23000 |  |  | 18900 | 82.17% | 2 | Both | 479.1667 | 1.9167 | HRCU-A-CB (Split System: Heat Pump with Remote Outdoor Unit-Air-Source) | Both
214397539 | Central Heat Pump | LUXAIRE | HH824E2S11 |  |  | CTF36B5ADS1 | TMLE080B12MP11 | 23000 |  |  | 18 | 9.5 | 23000 |  |  | 18700 | 81.3% | 2 | Both | 479.1667 | 1.9167 | HRCU-A-CB (Split System: Heat Pump with Remote Outdoor Unit-Air-Source) | Both
214397944 | Central Heat Pump | LUXAIRE | HH824E2S11 |  |  | CTF30A5ADS1 | TMLE040A12MP11 | 23000 |  |  | 18 | 9.5 | 23000 |  |  | 18500 | 80.43% | 2 | Both | 479.1667 | 1.9167 | HRCU-A-CB (Split System: Heat Pump with Remote Outdoor Unit-Air-Source) | Both
214396243 | Central Heat Pump | LUXAIRE | HH824E2S11 |  |  | CTF36B5ADS1 | TMLE100B12MP11 | 23000 |  |  | 18 | 9.5 | 23000 |  |  | 18900 | 82.17% | 2 | Both | 479.1667 | 1.9167 | HRCU-A-CB (Split System: Heat Pump with Remote Outdoor Unit-Air-Source) | Both
214396238 | Central Heat Pump | LUXAIRE | HH824E2S11 |  |  | CTF36B5ADS1 | TM8E100B12MP11 | 23000 |  |  | 18 | 9.5 | 23000 |  |  | 18900 | 82.17% | 2 | Both | 479.1667 | 1.9167 | HRCU-A-CB (Split System: Heat Pump with Remote Outdoor Unit-Air-Source) | Both
214397544 | Central Heat Pump | LUXAIRE | HH824E2S11 |  |  | CTF30B5ACS1 | TM8Y080B12MP11 | 23000 |  |  | 18 | 9.5 | 23000 |  |  | 18800 | 81.74% | 2 | Both | 479.1667 | 1.9167 | HRCU-A-CB (Split System: Heat Pump with Remote Outdoor Unit-Air-Source) | Both
215912266 | Central Heat Pump | YORK | HH824E2S11 |  |  | CTM36B5ADS1 | TM8Y080B12MP11 | 23000 |  |  | 18 | 9.5 | 23000 |  |  | 18400 | 80% | 2 | Both | 479.1667 | 1.9167 | HRCU-A-CB (Split System: Heat Pump with Remote Outdoor Unit-Air-Source) | Both
214395966 | Central Heat Pump | YORK | HH824E2S11 |  |  | CTF36B5ADS1 | TM8E100B12MP11 | 23000 |  |  | 18 | 9.5 | 23000 |  |  | 18900 | 82.17% | 2 | Both | 479.1667 | 1.9167 | HRCU-A-CB (Split System: Heat Pump with Remote Outdoor Unit-Air-Source) | Both
214395667 | Central Heat Pump | YORK | HH824E2S11 |  |  | CTF30B5ACS1 | TM8Y080B12MP11 | 23000 |  |  | 18 | 9.5 | 23000 |  |  | 18800 | 81.74% | 2 | Both | 479.1667 | 1.9167 | HRCU-A-CB (Split System: Heat Pump with Remote Outdoor Unit-Air-Source) | Both
214395661 | Central Heat Pump | YORK | HH824E2S11 |  |  | CTF36B5ADS1 | TM8E080B12MP11 | 23000 |  |  | 18 | 9.5 | 23000 |  |  | 18700 | 81.3% | 2 | Both | 479.1667 | 1.9167 | HRCU-A-CB (Split System: Heat Pump with Remote Outdoor Unit-Air-Source) | Both
214395662 | Central Heat Pump | YORK | HH824E2S11 |  |  | CTF36B5ADS1 | TMLE080B12MP11 | 23000 |  |  | 18 | 9.5 | 23000 |  |  | 18700 | 81.3% | 2 | Both | 479.1667 | 1.9167 | HRCU-A-CB (Split System: Heat Pump with Remote Outdoor Unit-Air-Source) | Both
214396069 | Central Heat Pump | YORK | HH824E2S11 |  |  | CTF30A5ADS1 | TM8E060A12MP11 | 23000 |  |  | 18 | 9.5 | 23000 |  |  | 18600 | 80.87% | 2 | Both | 479.1667 | 1.9167 | HRCU-A-CB (Split System: Heat Pump with Remote Outdoor Unit-Air-Source) | Both
214395766 | Central Heat Pump | YORK | HH824E2S11 |  |  | CTF30A5ADS1 | TM8E040A12MP11 | 23000 |  |  | 18 | 9.5 | 23000 |  |  | 18500 | 80.43% | 2 | Both | 479.1667 | 1.9167 | HRCU-A-CB (Split System: Heat Pump with Remote Outdoor Unit-Air-Source) | Both
214396167 | Central Heat Pump | YORK | HH824E2S11 |  |  | CTF36B5ADS1 | TM8Y080B12MP11 | 23000 |  |  | 18 | 9.5 | 23000 |  |  | 18300 | 79.57% | 2 | Both | 479.1667 | 1.9167 | HRCU-A-CB (Split System: Heat Pump with Remote Outdoor Unit-Air-Source) | Both
214396070 | Central Heat Pump | YORK | HH824E2S11 |  |  | CTF30A5ADS1 | TMLE060A12MP11 | 23000 |  |  | 18 | 9.5 | 23000 |  |  | 18600 | 80.87% | 2 | Both | 479.1667 | 1.9167 | HRCU-A-CB (Split System: Heat Pump with Remote Outdoor Unit-Air-Source) | Both
214397738 | Central Heat Pump | FRASER-JOHNSTON | HH836E2S11 |  |  | CTM36C5CDS1 | TMLE120C20MP11 | 34600 |  |  | 16 | 8.5 | 32600 |  |  | 26800 | 82.21% | 2 | Both | 720.8333 | 2.8833 | HRCU-A-CB (Split System: Heat Pump with Remote Outdoor Unit-Air-Source) | Yes
214397733 | Central Heat Pump | FRASER-JOHNSTON | HH836E2S11 |  |  | CTM36C5CDS1 | TM8E120C20MP11 | 34600 |  |  | 16 | 8.5 | 32600 |  |  | 26800 | 82.21% | 2 | Both | 720.8333 | 2.8833 | HRCU-A-CB (Split System: Heat Pump with Remote Outdoor Unit-Air-Source) | Yes
214397740 | Central Heat Pump | JOHNSON CONTROLS | HH836E2S11 |  |  | CTM36C5CDS1 | TMLE120C20MP11 | 34600 |  |  | 16 | 8.5 | 32600 |  |  | 26800 | 82.21% | 2 | Both | 720.8333 | 2.8833 | HRCU-A-CB (Split System: Heat Pump with Remote Outdoor Unit-Air-Source) | Yes
214397732 | Central Heat Pump | LUXAIRE | HH836E2S11 |  |  | CTM36C5CDS1 | TM8E120C20MP11 | 34600 |  |  | 16 | 8.5 | 32600 |  |  | 26800 | 82.21% | 2 | Both | 720.8333 | 2.8833 | HRCU-A-CB (Split System: Heat Pump with Remote Outdoor Unit-Air-Source) | Yes
214397737 | Central Heat Pump | LUXAIRE | HH836E2S11 |  |  | CTM36C5CDS1 | TMLE120C20MP11 | 34600 |  |  | 16 | 8.5 | 32600 |  |  | 26800 | 82.21% | 2 | Both | 720.8333 | 2.8833 | HRCU-A-CB (Split System: Heat Pump with Remote Outdoor Unit-Air-Source) | Yes
214398118 | Central Heat Pump | CHAMPION HEATING AND COOLING | HH836E2S11 |  |  | CTM36B5CDS1 | TPLC080B12MP13 | 32800 |  |  | 17 | 8.5 | 30800 |  |  | 25200 | 81.82% | 2 | Both | 683.3333 | 2.7333 | HRCU-A-CB (Split System: Heat Pump with Remote Outdoor Unit-Air-Source) | Yes
214397314 | Central Heat Pump | CHAMPION HEATING AND COOLING | HH836E2S11 |  |  | CTF36B5CDS1 | TPLC080B12MP13 | 33000 |  |  | 17 | 8.5 | 31000 |  |  | 25200 | 81.29% | 2 | Both | 687.5 | 2.75 | HRCU-A-CB (Split System: Heat Pump with Remote Outdoor Unit-Air-Source) | Yes
214396949 | Central Heat Pump | CHAMPION HEATING AND COOLING | HH836E2S11 |  |  | CTF48C5CFS1 | TM8E120C20MP11 | 34400 |  |  | 17 | 8.5 | 32400 |  |  | 25600 | 79.01% | 2 | Both | 716.6667 | 2.8667 | HRCU-A-CB (Split System: Heat Pump with Remote Outdoor Unit-Air-Source) | Yes
214396954 | Central Heat Pump | CHAMPION HEATING AND COOLING | HH836E2S11 |  |  | CTF48C5CFS1 | TMLE120C20MP11 | 34400 |  |  | 17 | 8.5 | 32400 |  |  | 25600 | 79.01% | 2 | Both | 716.6667 | 2.8667 | HRCU-A-CB (Split System: Heat Pump with Remote Outdoor Unit-Air-Source) | Yes
214396476 | Central Heat Pump | CHAMPION HEATING AND COOLING | HH836E2S11 |  |  | CTM36C5CDS1 | TMLE080C20MP11 | 34400 |  |  | 17 | 8.5 | 32400 |  |  | 26400 | 81.48% | 2 | Both | 716.6667 | 2.8667 | HRCU-A-CB (Split System: Heat Pump with Remote Outdoor Unit-Air-Source) | Yes
214397778 | Central Heat Pump | CHAMPION HEATING AND COOLING | HH836E2S11 |  |  | CTM48C5CFS1 | TMLE100C20MP11 | 34400 |  |  | 17 | 8.5 | 32600 |  |  | 25800 | 79.14% | 2 | Both | 716.6667 | 2.8667 | HRCU-A-CB (Split System: Heat Pump with Remote Outdoor Unit-Air-Source) | Yes
214396501 | Central Heat Pump | CHAMPION HEATING AND COOLING | HH836E2S11 |  |  | CTF48C5CFS1 | TM8E100C20MP11 | 34400 |  |  | 17 | 8.5 | 32600 |  |  | 25800 | 79.14% | 2 | Both | 716.6667 | 2.8667 | HRCU-A-CB (Split System: Heat Pump with Remote Outdoor Unit-Air-Source) | Yes
214396506 | Central Heat Pump | CHAMPION HEATING AND COOLING | HH836E2S11 |  |  | CTF48C5CFS1 | TMLE100C20MP11 | 34400 |  |  | 17 | 8.5 | 32600 |  |  | 25800 | 79.14% | 2 | Both | 716.6667 | 2.8667 | HRCU-A-CB (Split System: Heat Pump with Remote Outdoor Unit-Air-Source) | Yes
214397692 | Central Heat Pump | CHAMPION HEATING AND COOLING | HH836E2S11 |  |  | CTF36C5CDS1 | TMLE120C20MP11 | 34600 |  |  | 17 | 8.5 | 32600 |  |  | 26600 | 81.6% | 2 | Both | 720.8333 | 2.8833 | HRCU-A-CB (Split System: Heat Pump with Remote Outdoor Unit-Air-Source) | Yes
214396894 | Central Heat Pump | CHAMPION HEATING AND COOLING | HH836E2S11 |  |  | CTM36C5CDS1 | TM8E100C20MP11 | 34600 |  |  | 17 | 8.5 | 32600 |  |  | 26800 | 82.21% | 2 | Both | 720.8333 | 2.8833 | HRCU-A-CB (Split System: Heat Pump with Remote Outdoor Unit-Air-Source) | Yes
214397351 | Central Heat Pump | CHAMPION HEATING AND COOLING | HH836E2S11 |  |  | CTM48C5CFS1 | TM8E120C20MP11 | 34600 |  |  | 17 | 8.5 | 32600 |  |  | 25600 | 78.53% | 2 | Both | 720.8333 | 2.8833 | HRCU-A-CB (Split System: Heat Pump with Remote Outdoor Unit-Air-Source) | Yes
214397810 | Central Heat Pump | CHAMPION HEATING AND COOLING | HH836E2S11 |  |  | CTF48C5CFS1 | TM8E080C20MP11 | 34600 |  |  | 17 | 8.5 | 32800 |  |  | 25800 | 78.66% | 2 | Both | 720.8333 | 2.8833 | HRCU-A-CB (Split System: Heat Pump with Remote Outdoor Unit-Air-Source) | Yes
214396914 | Central Heat Pump | CHAMPION HEATING AND COOLING | HH836E2S11 |  |  | CTF36C5CDS1 | TM8E080C20MP11 | 34800 |  |  | 17 | 8.5 | 32800 |  |  | 27000 | 82.32% | 2 | Both | 725 | 2.9 | HRCU-A-CB (Split System: Heat Pump with Remote Outdoor Unit-Air-Source) | Yes
214398115 | Central Heat Pump | COLEMAN | HH836E2S11 |  |  | CTM36B5CDS1 | TPLC080B12MP13 | 32800 |  |  | 17 | 8.5 | 30800 |  |  | 25200 | 81.82% | 2 | Both | 683.3333 | 2.7333 | HRCU-A-CB (Split System: Heat Pump with Remote Outdoor Unit-Air-Source) | Yes
214397311 | Central Heat Pump | COLEMAN | HH836E2S11 |  |  | CTF36B5CDS1 | TPLC080B12MP13 | 33000 |  |  | 17 | 8.5 | 31000 |  |  | 25200 | 81.29% | 2 | Both | 687.5 | 2.75 | HRCU-A-CB (Split System: Heat Pump with Remote Outdoor Unit-Air-Source) | Yes
214396946 | Central Heat Pump | COLEMAN | HH836E2S11 |  |  | CTF48C5CFS1 | TM8E120C20MP11 | 34400 |  |  | 17 | 8.5 | 32400 |  |  | 25600 | 79.01% | 2 | Both | 716.6667 | 2.8667 | HRCU-A-CB (Split System: Heat Pump with Remote Outdoor Unit-Air-Source) | Yes
214396473 | Central Heat Pump | COLEMAN | HH836E2S11 |  |  | CTM36C5CDS1 | TMLE080C20MP11 | 34400 |  |  | 17 | 8.5 | 32400 |  |  | 26400 | 81.48% | 2 | Both | 716.6667 | 2.8667 | HRCU-A-CB (Split System: Heat Pump with Remote Outdoor Unit-Air-Source) | Yes
214397770 | Central Heat Pump | COLEMAN | HH836E2S11 |  |  | CTM48C5CFS1 | TM8E100C20MP11 | 34400 |  |  | 17 | 8.5 | 32600 |  |  | 25800 | 79.14% | 2 | Both | 716.6667 | 2.8667 | HRCU-A-CB (Split System: Heat Pump with Remote Outdoor Unit-Air-Source) | Yes
214397775 | Central Heat Pump | COLEMAN | HH836E2S11 |  |  | CTM48C5CFS1 | TMLE100C20MP11 | 34400 |  |  | 17 | 8.5 | 32600 |  |  | 25800 | 79.14% | 2 | Both | 716.6667 | 2.8667 | HRCU-A-CB (Split System: Heat Pump with Remote Outdoor Unit-Air-Source) | Yes
214396503 | Central Heat Pump | COLEMAN | HH836E2S11 |  |  | CTF48C5CFS1 | TMLE100C20MP11 | 34400 |  |  | 17 | 8.5 | 32600 |  |  | 25800 | 79.14% | 2 | Both | 716.6667 | 2.8667 | HRCU-A-CB (Split System: Heat Pump with Remote Outdoor Unit-Air-Source) | Yes
214396498 | Central Heat Pump | COLEMAN | HH836E2S11 |  |  | CTF48C5CFS1 | TM8E100C20MP11 | 34400 |  |  | 17 | 8.5 | 32600 |  |  | 25800 | 79.14% | 2 | Both | 716.6667 | 2.8667 | HRCU-A-CB (Split System: Heat Pump with Remote Outdoor Unit-Air-Source) | Yes
214397689 | Central Heat Pump | COLEMAN | HH836E2S11 |  |  | CTF36C5CDS1 | TMLE120C20MP11 | 34600 |  |  | 17 | 8.5 | 32600 |  |  | 26600 | 81.6% | 2 | Both | 720.8333 | 2.8833 | HRCU-A-CB (Split System: Heat Pump with Remote Outdoor Unit-Air-Source) | Yes
214397684 | Central Heat Pump | COLEMAN | HH836E2S11 |  |  | CTF36C5CDS1 | TM8E120C20MP11 | 34600 |  |  | 17 | 8.5 | 32600 |  |  | 26600 | 81.6% | 2 | Both | 720.8333 | 2.8833 | HRCU-A-CB (Split System: Heat Pump with Remote Outdoor Unit-Air-Source) | Yes
214396896 | Central Heat Pump | COLEMAN | HH836E2S11 |  |  | CTM36C5CDS1 | TMLE100C20MP11 | 34600 |  |  | 17 | 8.5 | 32600 |  |  | 26800 | 82.21% | 2 | Both | 720.8333 | 2.8833 | HRCU-A-CB (Split System: Heat Pump with Remote Outdoor Unit-Air-Source) | Yes
214397353 | Central Heat Pump | COLEMAN | HH836E2S11 |  |  | CTM48C5CFS1 | TMLE120C20MP11 | 34600 |  |  | 17 | 8.5 | 32600 |  |  | 25600 | 78.53% | 2 | Both | 720.8333 | 2.8833 | HRCU-A-CB (Split System: Heat Pump with Remote Outdoor Unit-Air-Source) | Yes
214396891 | Central Heat Pump | COLEMAN | HH836E2S11 |  |  | CTM36C5CDS1 | TM8E100C20MP11 | 34600 |  |  | 17 | 8.5 | 32600 |  |  | 26800 | 82.21% | 2 | Both | 720.8333 | 2.8833 | HRCU-A-CB (Split System: Heat Pump with Remote Outdoor Unit-Air-Source) | Yes
214397807 | Central Heat Pump | COLEMAN | HH836E2S11 |  |  | CTF48C5CFS1 | TM8E080C20MP11 | 34600 |  |  | 17 | 8.5 | 32800 |  |  | 25800 | 78.66% | 2 | Both | 720.8333 | 2.8833 | HRCU-A-CB (Split System: Heat Pump with Remote Outdoor Unit-Air-Source) | Yes
214396916 | Central Heat Pump | COLEMAN | HH836E2S11 |  |  | CTF36C5CDS1 | TMLE080C20MP11 | 34800 |  |  | 17 | 8.5 | 32800 |  |  | 27000 | 82.32% | 2 | Both | 725 | 2.9 | HRCU-A-CB (Split System: Heat Pump with Remote Outdoor Unit-Air-Source) | Yes
214396911 | Central Heat Pump | COLEMAN | HH836E2S11 |  |  | CTF36C5CDS1 | TM8E080C20MP11 | 34800 |  |  | 17 | 8.5 | 32800 |  |  | 27000 | 82.32% | 2 | Both | 725 | 2.9 | HRCU-A-CB (Split System: Heat Pump with Remote Outdoor Unit-Air-Source) | Yes
214396948 | Central Heat Pump | FRASER-JOHNSTON | HH836E2S11 |  |  | CTF48C5CFS1 | TM8E120C20MP11 | 34400 |  |  | 17 | 8.5 | 32400 |  |  | 25600 | 79.01% | 2 | Both | 716.6667 | 2.8667 | HRCU-A-CB (Split System: Heat Pump with Remote Outdoor Unit-Air-Source) | Yes
214396470 | Central Heat Pump | FRASER-JOHNSTON | HH836E2S11 |  |  | CTM36C5CDS1 | TM8E080C20MP11 | 34400 |  |  | 17 | 8.5 | 32400 |  |  | 26400 | 81.48% | 2 | Both | 716.6667 | 2.8667 | HRCU-A-CB (Split System: Heat Pump with Remote Outdoor Unit-Air-Source) | Yes
214396953 | Central Heat Pump | FRASER-JOHNSTON | HH836E2S11 |  |  | CTF48C5CFS1 | TMLE120C20MP11 | 34400 |  |  | 17 | 8.5 | 32400 |  |  | 25600 | 79.01% | 2 | Both | 716.6667 | 2.8667 | HRCU-A-CB (Split System: Heat Pump with Remote Outdoor Unit-Air-Source) | Yes
214397772 | Central Heat Pump | FRASER-JOHNSTON | HH836E2S11 |  |  | CTM48C5CFS1 | TM8E100C20MP11 | 34400 |  |  | 17 | 8.5 | 32600 |  |  | 25800 | 79.14% | 2 | Both | 716.6667 | 2.8667 | HRCU-A-CB (Split System: Heat Pump with Remote Outdoor Unit-Air-Source) | Yes
214396500 | Central Heat Pump | FRASER-JOHNSTON | HH836E2S11 |  |  | CTF48C5CFS1 | TM8E100C20MP11 | 34400 |  |  | 17 | 8.5 | 32600 |  |  | 25800 | 79.14% | 2 | Both | 716.6667 | 2.8667 | HRCU-A-CB (Split System: Heat Pump with Remote Outdoor Unit-Air-Source) | Yes
214397691 | Central Heat Pump | FRASER-JOHNSTON | HH836E2S11 |  |  | CTF36C5CDS1 | TMLE120C20MP11 | 34600 |  |  | 17 | 8.5 | 32600 |  |  | 26600 | 81.6% | 2 | Both | 720.8333 | 2.8833 | HRCU-A-CB (Split System: Heat Pump with Remote Outdoor Unit-Air-Source) | Yes
214397350 | Central Heat Pump | FRASER-JOHNSTON | HH836E2S11 |  |  | CTM48C5CFS1 | TM8E120C20MP11 | 34600 |  |  | 17 | 8.5 | 32600 |  |  | 25600 | 78.53% | 2 | Both | 720.8333 | 2.8833 | HRCU-A-CB (Split System: Heat Pump with Remote Outdoor Unit-Air-Source) | Yes
214396893 | Central Heat Pump | FRASER-JOHNSTON | HH836E2S11 |  |  | CTM36C5CDS1 | TM8E100C20MP11 | 34600 |  |  | 17 | 8.5 | 32600 |  |  | 26800 | 82.21% | 2 | Both | 720.8333 | 2.8833 | HRCU-A-CB (Split System: Heat Pump with Remote Outdoor Unit-Air-Source) | Yes
214397355 | Central Heat Pump | FRASER-JOHNSTON | HH836E2S11 |  |  | CTM48C5CFS1 | TMLE120C20MP11 | 34600 |  |  | 17 | 8.5 | 32600 |  |  | 25600 | 78.53% | 2 | Both | 720.8333 | 2.8833 | HRCU-A-CB (Split System: Heat Pump with Remote Outdoor Unit-Air-Source) | Yes
214397814 | Central Heat Pump | FRASER-JOHNSTON | HH836E2S11 |  |  | CTF48C5CFS1 | TMLE080C20MP11 | 34600 |  |  | 17 | 8.5 | 32800 |  |  | 25800 | 78.66% | 2 | Both | 720.8333 | 2.8833 | HRCU-A-CB (Split System: Heat Pump with Remote Outdoor Unit-Air-Source) | Yes
214397809 | Central Heat Pump | FRASER-JOHNSTON | HH836E2S11 |  |  | CTF48C5CFS1 | TM8E080C20MP11 | 34600 |  |  | 17 | 8.5 | 32800 |  |  | 25800 | 78.66% | 2 | Both | 720.8333 | 2.8833 | HRCU-A-CB (Split System: Heat Pump with Remote Outdoor Unit-Air-Source) | Yes
214396913 | Central Heat Pump | FRASER-JOHNSTON | HH836E2S11 |  |  | CTF36C5CDS1 | TM8E080C20MP11 | 34800 |  |  | 17 | 8.5 | 32800 |  |  | 27000 | 82.32% | 2 | Both | 725 | 2.9 | HRCU-A-CB (Split System: Heat Pump with Remote Outdoor Unit-Air-Source) | Yes
214396918 | Central Heat Pump | FRASER-JOHNSTON | HH836E2S11 |  |  | CTF36C5CDS1 | TMLE080C20MP11 | 34800 |  |  | 17 | 8.5 | 32800 |  |  | 27000 | 82.32% | 2 | Both | 725 | 2.9 | HRCU-A-CB (Split System: Heat Pump with Remote Outdoor Unit-Air-Source) | Yes
214398119 | Central Heat Pump | JOHNSON CONTROLS | HH836E2S11 |  |  | CTM36B5CDS1 | TPLC080B12MP13 | 32800 |  |  | 17 | 8.5 | 30800 |  |  | 25200 | 81.82% | 2 | Both | 683.3333 | 2.7333 | HRCU-A-CB (Split System: Heat Pump with Remote Outdoor Unit-Air-Source) | Yes
214396955 | Central Heat Pump | JOHNSON CONTROLS | HH836E2S11 |  |  | CTF48C5CFS1 | TMLE120C20MP11 | 34400 |  |  | 17 | 8.5 | 32400 |  |  | 25600 | 79.01% | 2 | Both | 716.6667 | 2.8667 | HRCU-A-CB (Split System: Heat Pump with Remote Outdoor Unit-Air-Source) | Yes
214396950 | Central Heat Pump | JOHNSON CONTROLS | HH836E2S11 |  |  | CTF48C5CFS1 | TM8E120C20MP11 | 34400 |  |  | 17 | 8.5 | 32400 |  |  | 25600 | 79.01% | 2 | Both | 716.6667 | 2.8667 | HRCU-A-CB (Split System: Heat Pump with Remote Outdoor Unit-Air-Source) | Yes
214396472 | Central Heat Pump | JOHNSON CONTROLS | HH836E2S11 |  |  | CTM36C5CDS1 | TM8E080C20MP11 | 34400 |  |  | 17 | 8.5 | 32400 |  |  | 26400 | 81.48% | 2 | Both | 716.6667 | 2.8667 | HRCU-A-CB (Split System: Heat Pump with Remote Outdoor Unit-Air-Source) | Yes
214396507 | Central Heat Pump | JOHNSON CONTROLS | HH836E2S11 |  |  | CTF48C5CFS1 | TMLE100C20MP11 | 34400 |  |  | 17 | 8.5 | 32600 |  |  | 25800 | 79.14% | 2 | Both | 716.6667 | 2.8667 | HRCU-A-CB (Split System: Heat Pump with Remote Outdoor Unit-Air-Source) | Yes
214396502 | Central Heat Pump | JOHNSON CONTROLS | HH836E2S11 |  |  | CTF48C5CFS1 | TM8E100C20MP11 | 34400 |  |  | 17 | 8.5 | 32600 |  |  | 25800 | 79.14% | 2 | Both | 716.6667 | 2.8667 | HRCU-A-CB (Split System: Heat Pump with Remote Outdoor Unit-Air-Source) | Yes
214396895 | Central Heat Pump | JOHNSON CONTROLS | HH836E2S11 |  |  | CTM36C5CDS1 | TM8E100C20MP11 | 34600 |  |  | 17 | 8.5 | 32600 |  |  | 26800 | 82.21% | 2 | Both | 720.8333 | 2.8833 | HRCU-A-CB (Split System: Heat Pump with Remote Outdoor Unit-Air-Source) | Yes
214397352 | Central Heat Pump | JOHNSON CONTROLS | HH836E2S11 |  |  | CTM48C5CFS1 | TM8E120C20MP11 | 34600 |  |  | 17 | 8.5 | 32600 |  |  | 25600 | 78.53% | 2 | Both | 720.8333 | 2.8833 | HRCU-A-CB (Split System: Heat Pump with Remote Outdoor Unit-Air-Source) | Yes
214397357 | Central Heat Pump | JOHNSON CONTROLS | HH836E2S11 |  |  | CTM48C5CFS1 | TMLE120C20MP11 | 34600 |  |  | 17 | 8.5 | 32600 |  |  | 25600 | 78.53% | 2 | Both | 720.8333 | 2.8833 | HRCU-A-CB (Split System: Heat Pump with Remote Outdoor Unit-Air-Source) | Yes
214397816 | Central Heat Pump | JOHNSON CONTROLS | HH836E2S11 |  |  | CTF48C5CFS1 | TMLE080C20MP11 | 34600 |  |  | 17 | 8.5 | 32800 |  |  | 25800 | 78.66% | 2 | Both | 720.8333 | 2.8833 | HRCU-A-CB (Split System: Heat Pump with Remote Outdoor Unit-Air-Source) | Yes
214396915 | Central Heat Pump | JOHNSON CONTROLS | HH836E2S11 |  |  | CTF36C5CDS1 | TM8E080C20MP11 | 34800 |  |  | 17 | 8.5 | 32800 |  |  | 27000 | 82.32% | 2 | Both | 725 | 2.9 | HRCU-A-CB (Split System: Heat Pump with Remote Outdoor Unit-Air-Source) | Yes
214396920 | Central Heat Pump | JOHNSON CONTROLS | HH836E2S11 |  |  | CTF36C5CDS1 | TMLE080C20MP11 | 34800 |  |  | 17 | 8.5 | 32800 |  |  | 27000 | 82.32% | 2 | Both | 725 | 2.9 | HRCU-A-CB (Split System: Heat Pump with Remote Outdoor Unit-Air-Source) | Yes
214398116 | Central Heat Pump | LUXAIRE | HH836E2S11 |  |  | CTM36B5CDS1 | TPLC080B12MP13 | 32800 |  |  | 17 | 8.5 | 30800 |  |  | 25200 | 81.82% | 2 | Both | 683.3333 | 2.7333 | HRCU-A-CB (Split System: Heat Pump with Remote Outdoor Unit-Air-Source) | Yes
214397312 | Central Heat Pump | LUXAIRE | HH836E2S11 |  |  | CTF36B5CDS1 | TPLC080B12MP13 | 33000 |  |  | 17 | 8.5 | 31000 |  |  | 25200 | 81.29% | 2 | Both | 687.5 | 2.75 | HRCU-A-CB (Split System: Heat Pump with Remote Outdoor Unit-Air-Source) | Yes
214397317 | Central Heat Pump | LUXAIRE | HH836E2S11 |  |  | CTF36B5CDS1 | LPLC080B12MP13 | 33000 |  |  | 17 | 8.5 | 31000 |  |  | 25200 | 81.29% | 2 | Both | 687.5 | 2.75 | HRCU-A-CB (Split System: Heat Pump with Remote Outdoor Unit-Air-Source) | Yes
214396469 | Central Heat Pump | LUXAIRE | HH836E2S11 |  |  | CTM36C5CDS1 | TM8E080C20MP11 | 34400 |  |  | 17 | 8.5 | 32400 |  |  | 26400 | 81.48% | 2 | Both | 716.6667 | 2.8667 | HRCU-A-CB (Split System: Heat Pump with Remote Outdoor Unit-Air-Source) | Yes
214396474 | Central Heat Pump | LUXAIRE | HH836E2S11 |  |  | CTM36C5CDS1 | TMLE080C20MP11 | 34400 |  |  | 17 | 8.5 | 32400 |  |  | 26400 | 81.48% | 2 | Both | 716.6667 | 2.8667 | HRCU-A-CB (Split System: Heat Pump with Remote Outdoor Unit-Air-Source) | Yes
214396947 | Central Heat Pump | LUXAIRE | HH836E2S11 |  |  | CTF48C5CFS1 | TM8E120C20MP11 | 34400 |  |  | 17 | 8.5 | 32400 |  |  | 25600 | 79.01% | 2 | Both | 716.6667 | 2.8667 | HRCU-A-CB (Split System: Heat Pump with Remote Outdoor Unit-Air-Source) | Yes
214719864 | Central Heat Pump | LUXAIRE | HH836E2S11 |  |  | CTU48C5XFS1+TXV | TMLE120C20MP11 | 34400 |  |  | 17 | 8.5 | 32400 |  |  | 25600 | 79.01% | 2 | Both | 716.6667 | 2.8667 | HRCU-A-CB (Split System: Heat Pump with Remote Outdoor Unit-Air-Source) | Yes
214396499 | Central Heat Pump | LUXAIRE | HH836E2S11 |  |  | CTF48C5CFS1 | TM8E100C20MP11 | 34400 |  |  | 17 | 8.5 | 32600 |  |  | 25800 | 79.14% | 2 | Both | 716.6667 | 2.8667 | HRCU-A-CB (Split System: Heat Pump with Remote Outdoor Unit-Air-Source) | Yes
214396897 | Central Heat Pump | LUXAIRE | HH836E2S11 |  |  | CTM36C5CDS1 | TMLE100C20MP11 | 34600 |  |  | 17 | 8.5 | 32600 |  |  | 26800 | 82.21% | 2 | Both | 720.8333 | 2.8833 | HRCU-A-CB (Split System: Heat Pump with Remote Outdoor Unit-Air-Source) | Yes
214397354 | Central Heat Pump | LUXAIRE | HH836E2S11 |  |  | CTM48C5CFS1 | TMLE120C20MP11 | 34600 |  |  | 17 | 8.5 | 32600 |  |  | 25600 | 78.53% | 2 | Both | 720.8333 | 2.8833 | HRCU-A-CB (Split System: Heat Pump with Remote Outdoor Unit-Air-Source) | Yes
214397349 | Central Heat Pump | LUXAIRE | HH836E2S11 |  |  | CTM48C5CFS1 | TM8E120C20MP11 | 34600 |  |  | 17 | 8.5 | 32600 |  |  | 25600 | 78.53% | 2 | Both | 720.8333 | 2.8833 | HRCU-A-CB (Split System: Heat Pump with Remote Outdoor Unit-Air-Source) | Yes
214397813 | Central Heat Pump | LUXAIRE | HH836E2S11 |  |  | CTF48C5CFS1 | TMLE080C20MP11 | 34600 |  |  | 17 | 8.5 | 32800 |  |  | 25800 | 78.66% | 2 | Both | 720.8333 | 2.8833 | HRCU-A-CB (Split System: Heat Pump with Remote Outdoor Unit-Air-Source) | Yes
214397808 | Central Heat Pump | LUXAIRE | HH836E2S11 |  |  | CTF48C5CFS1 | TM8E080C20MP11 | 34600 |  |  | 17 | 8.5 | 32800 |  |  | 25800 | 78.66% | 2 | Both | 720.8333 | 2.8833 | HRCU-A-CB (Split System: Heat Pump with Remote Outdoor Unit-Air-Source) | Yes
214396917 | Central Heat Pump | LUXAIRE | HH836E2S11 |  |  | CTF36C5CDS1 | TMLE080C20MP11 | 34800 |  |  | 17 | 8.5 | 32800 |  |  | 27000 | 82.32% | 2 | Both | 725 | 2.9 | HRCU-A-CB (Split System: Heat Pump with Remote Outdoor Unit-Air-Source) | Yes
214395809 | Central Heat Pump | YORK | HH836E2S11 |  |  | CTM36B5CDS1 | TPLC080B12MP13 | 32800 |  |  | 17 | 8.5 | 30800 |  |  | 25200 | 81.82% | 2 | Both | 683.3333 | 2.7333 | HRCU-A-CB (Split System: Heat Pump with Remote Outdoor Unit-Air-Source) | Yes
214396214 | Central Heat Pump | YORK | HH836E2S11 |  |  | CTF36B5CDS1 | TPLC080B12MP13 | 33000 |  |  | 17 | 8.5 | 31000 |  |  | 25200 | 81.29% | 2 | Both | 687.5 | 2.75 | HRCU-A-CB (Split System: Heat Pump with Remote Outdoor Unit-Air-Source) | Yes
214396132 | Central Heat Pump | YORK | HH836E2S11 |  |  | CTF48C5CFS1 | TM8E120C20MP11 | 34400 |  |  | 17 | 8.5 | 32400 |  |  | 25600 | 79.01% | 2 | Both | 716.6667 | 2.8667 | HRCU-A-CB (Split System: Heat Pump with Remote Outdoor Unit-Air-Source) | Yes
214396021 | Central Heat Pump | YORK | HH836E2S11 |  |  | CTM36C5CDS1 | TMLE080C20MP11 | 34400 |  |  | 17 | 8.5 | 32400 |  |  | 26400 | 81.48% | 2 | Both | 716.6667 | 2.8667 | HRCU-A-CB (Split System: Heat Pump with Remote Outdoor Unit-Air-Source) | Yes
214396020 | Central Heat Pump | YORK | HH836E2S11 |  |  | CTM36C5CDS1 | TM8E080C20MP11 | 34400 |  |  | 17 | 8.5 | 32400 |  |  | 26400 | 81.48% | 2 | Both | 716.6667 | 2.8667 | HRCU-A-CB (Split System: Heat Pump with Remote Outdoor Unit-Air-Source) | Yes
214396026 | Central Heat Pump | YORK | HH836E2S11 |  |  | CTF48C5CFS1 | TM8E100C20MP11 | 34400 |  |  | 17 | 8.5 | 32600 |  |  | 25800 | 79.14% | 2 | Both | 716.6667 | 2.8667 | HRCU-A-CB (Split System: Heat Pump with Remote Outdoor Unit-Air-Source) | Yes
214395722 | Central Heat Pump | YORK | HH836E2S11 |  |  | CTM48C5CFS1 | TM8E100C20MP11 | 34400 |  |  | 17 | 8.5 | 32600 |  |  | 25800 | 79.14% | 2 | Both | 716.6667 | 2.8667 | HRCU-A-CB (Split System: Heat Pump with Remote Outdoor Unit-Air-Source) | Yes
214395699 | Central Heat Pump | YORK | HH836E2S11 |  |  | CTF36C5CDS1 | TM8E120C20MP11 | 34600 |  |  | 17 | 8.5 | 32600 |  |  | 26600 | 81.6% | 2 | Both | 720.8333 | 2.8833 | HRCU-A-CB (Split System: Heat Pump with Remote Outdoor Unit-Air-Source) | Yes
214395700 | Central Heat Pump | YORK | HH836E2S11 |  |  | CTF36C5CDS1 | TMLE120C20MP11 | 34600 |  |  | 17 | 8.5 | 32600 |  |  | 26600 | 81.6% | 2 | Both | 720.8333 | 2.8833 | HRCU-A-CB (Split System: Heat Pump with Remote Outdoor Unit-Air-Source) | Yes
214395622 | Central Heat Pump | YORK | HH836E2S11 |  |  | CTM48C5CFS1 | TMLE120C20MP11 | 34600 |  |  | 17 | 8.5 | 32600 |  |  | 25600 | 78.53% | 2 | Both | 720.8333 | 2.8833 | HRCU-A-CB (Split System: Heat Pump with Remote Outdoor Unit-Air-Source) | Yes
214396121 | Central Heat Pump | YORK | HH836E2S11 |  |  | CTM36C5CDS1 | TMLE100C20MP11 | 34600 |  |  | 17 | 8.5 | 32600 |  |  | 26800 | 82.21% | 2 | Both | 720.8333 | 2.8833 | HRCU-A-CB (Split System: Heat Pump with Remote Outdoor Unit-Air-Source) | Yes
214395732 | Central Heat Pump | YORK | HH836E2S11 |  |  | CTF48C5CFS1 | TMLE080C20MP11 | 34600 |  |  | 17 | 8.5 | 32800 |  |  | 25800 | 78.66% | 2 | Both | 720.8333 | 2.8833 | HRCU-A-CB (Split System: Heat Pump with Remote Outdoor Unit-Air-Source) | Yes
214396124 | Central Heat Pump | YORK | HH836E2S11 |  |  | CTF36C5CDS1 | TM8E080C20MP11 | 34800 |  |  | 17 | 8.5 | 32800 |  |  | 27000 | 82.32% | 2 | Both | 725 | 2.9 | HRCU-A-CB (Split System: Heat Pump with Remote Outdoor Unit-Air-Source) | Yes
214396828 | Central Heat Pump | CHAMPION HEATING AND COOLING | HH836E2S11 |  |  | CTM36B5CDS1 | TMLE100B12MP11 | 33200 |  |  | 18 | 8.5 | 31200 |  |  | 25000 | 80.13% | 2 | Both | 691.6667 | 2.7667 | HRCU-A-CB (Split System: Heat Pump with Remote Outdoor Unit-Air-Source) | Yes
214397242 | Central Heat Pump | CHAMPION HEATING AND COOLING | HH836E2S11 |  |  | CTF36B5CDS1 | TM8E100B12MP11 | 33200 |  |  | 18 | 8.5 | 31200 |  |  | 25200 | 80.77% | 2 | Both | 691.6667 | 2.7667 | HRCU-A-CB (Split System: Heat Pump with Remote Outdoor Unit-Air-Source) | Yes
214397247 | Central Heat Pump | CHAMPION HEATING AND COOLING | HH836E2S11 |  |  | CTF36B5CDS1 | TMLE100B12MP11 | 33200 |  |  | 18 | 8.5 | 31200 |  |  | 25200 | 80.77% | 2 | Both | 691.6667 | 2.7667 | HRCU-A-CB (Split System: Heat Pump with Remote Outdoor Unit-Air-Source) | Yes
214396798 | Central Heat Pump | CHAMPION HEATING AND COOLING | HH836E2S11 |  |  | CTM36B5CDS1 | TM8E080B12MP11 | 33400 |  |  | 18 | 8.5 | 31600 |  |  | 26000 | 82.28% | 2 | Both | 695.8333 | 2.7833 | HRCU-A-CB (Split System: Heat Pump with Remote Outdoor Unit-Air-Source) | Yes
214396788 | Central Heat Pump | CHAMPION HEATING AND COOLING | HH836E2S11 |  |  | CTM36C5CDS1 | TM8Y100C16MP11 | 33600 |  |  | 18 | 8.5 | 31400 |  |  | 25200 | 80.25% | 2 | Both | 700 | 2.8 | HRCU-A-CB (Split System: Heat Pump with Remote Outdoor Unit-Air-Source) | Yes
214396793 | Central Heat Pump | CHAMPION HEATING AND COOLING | HH836E2S11 |  |  | CTM36C5CDS1 | TM8Y080C16MP11 | 33600 |  |  | 18 | 8.5 | 31400 |  |  | 25200 | 80.25% | 2 | Both | 700 | 2.8 | HRCU-A-CB (Split System: Heat Pump with Remote Outdoor Unit-Air-Source) | Yes
214396838 | Central Heat Pump | CHAMPION HEATING AND COOLING | HH836E2S11 |  |  | CTF36B5CDS1 | TMLE080B12MP11 | 33600 |  |  | 18 | 8.5 | 31800 |  |  | 26000 | 81.76% | 2 | Both | 700 | 2.8 | HRCU-A-CB (Split System: Heat Pump with Remote Outdoor Unit-Air-Source) | Yes
214396833 | Central Heat Pump | CHAMPION HEATING AND COOLING | HH836E2S11 |  |  | CTF36B5CDS1 | TM8E080B12MP11 | 33600 |  |  | 18 | 8.5 | 31800 |  |  | 26000 | 81.76% | 2 | Both | 700 | 2.8 | HRCU-A-CB (Split System: Heat Pump with Remote Outdoor Unit-Air-Source) | Yes
214397667 | Central Heat Pump | CHAMPION HEATING AND COOLING | HH836E2S11 |  |  | CTF36C5CDS1 | TM8E080C16MP11 | 33800 |  |  | 18 | 8.5 | 31400 |  |  | 25600 | 81.53% | 2 | Both | 704.1667 | 2.8167 | HRCU-A-CB (Split System: Heat Pump with Remote Outdoor Unit-Air-Source) | Yes
214397672 | Central Heat Pump | CHAMPION HEATING AND COOLING | HH836E2S11 |  |  | CTF36C5CDS1 | TMLE080C16MP11 | 33800 |  |  | 18 | 8.5 | 31400 |  |  | 25600 | 81.53% | 2 | Both | 704.1667 | 2.8167 | HRCU-A-CB (Split System: Heat Pump with Remote Outdoor Unit-Air-Source) | Yes
214396416 | Central Heat Pump | CHAMPION HEATING AND COOLING | HH836E2S11 |  |  | CTM36C5CDS1 | TM8E080C16MP11 | 33800 |  |  | 18 | 8.5 | 31400 |  |  | 25600 | 81.53% | 2 | Both | 704.1667 | 2.8167 | HRCU-A-CB (Split System: Heat Pump with Remote Outdoor Unit-Air-Source) | Yes
214397707 | Central Heat Pump | CHAMPION HEATING AND COOLING | HH836E2S11 |  |  | CTM36C5CDS1 | TM8E120C16MP11 | 33800 |  |  | 18 | 8.5 | 31600 |  |  | 25800 | 81.65% | 2 | Both | 704.1667 | 2.8167 | HRCU-A-CB (Split System: Heat Pump with Remote Outdoor Unit-Air-Source) | Yes
214397712 | Central Heat Pump | CHAMPION HEATING AND COOLING | HH836E2S11 |  |  | CTM36C5CDS1 | TMLE120C16MP11 | 33800 |  |  | 18 | 8.5 | 31600 |  |  | 25800 | 81.65% | 2 | Both | 704.1667 | 2.8167 | HRCU-A-CB (Split System: Heat Pump with Remote Outdoor Unit-Air-Source) | Yes
214398179 | Central Heat Pump | CHAMPION HEATING AND COOLING | HH836E2S11 |  |  | CTM36C5CDS1 | TMLE100C16MP11 | 33800 |  |  | 18 | 8.5 | 31600 |  |  | 25800 | 81.65% | 2 | Both | 704.1667 | 2.8167 | HRCU-A-CB (Split System: Heat Pump with Remote Outdoor Unit-Air-Source) | Yes
214397702 | Central Heat Pump | CHAMPION HEATING AND COOLING | HH836E2S11 |  |  | CTF36C5CDS1 | TMLE100C16MP11 | 34000 |  |  | 18 | 8.5 | 31600 |  |  | 25800 | 81.65% | 2 | Both | 708.3333 | 2.8333 | HRCU-A-CB (Split System: Heat Pump with Remote Outdoor Unit-Air-Source) | Yes
214397759 | Central Heat Pump | CHAMPION HEATING AND COOLING | HH836E2S11 |  |  | CTF36C5CDS1 | TPLC080C16MP13 | 34000 |  |  | 18 | 8.5 | 31600 |  |  | 26000 | 82.28% | 2 | Both | 708.3333 | 2.8333 | HRCU-A-CB (Split System: Heat Pump with Remote Outdoor Unit-Air-Source) | Yes
214396880 | Central Heat Pump | CHAMPION HEATING AND COOLING | HH836E2S11 |  |  | CTM36C5CDS1 | TPLC100C16MP13 | 34000 |  |  | 18 | 8.5 | 32000 |  |  | 26200 | 81.88% | 2 | Both | 708.3333 | 2.8333 | HRCU-A-CB (Split System: Heat Pump with Remote Outdoor Unit-Air-Source) | Yes
214397336 | Central Heat Pump | CHAMPION HEATING AND COOLING | HH836E2S11 |  |  | CTM48C5CFS1 | TM8E080C20MP11 | 34600 |  |  | 18 | 8.5 | 32800 |  |  | 25800 | 78.66% | 2 | Both | 720.8333 | 2.8833 | HRCU-A-CB (Split System: Heat Pump with Remote Outdoor Unit-Air-Source) | Yes
214397239 | Central Heat Pump | COLEMAN | HH836E2S11 |  |  | CTF36B5CDS1 | TM8E100B12MP11 | 33200 |  |  | 18 | 8.5 | 31200 |  |  | 25200 | 80.77% | 2 | Both | 691.6667 | 2.7667 | HRCU-A-CB (Split System: Heat Pump with Remote Outdoor Unit-Air-Source) | Yes
214396825 | Central Heat Pump | COLEMAN | HH836E2S11 |  |  | CTM36B5CDS1 | TMLE100B12MP11 | 33200 |  |  | 18 | 8.5 | 31200 |  |  | 25000 | 80.13% | 2 | Both | 691.6667 | 2.7667 | HRCU-A-CB (Split System: Heat Pump with Remote Outdoor Unit-Air-Source) | Yes
214398486 | Central Heat Pump | COLEMAN | HH836E2S11 |  |  | CTM36B5CDS1 | TM8Y080B12MP11 | 33400 |  |  | 18 | 8.5 | 31200 |  |  | 25600 | 82.05% | 2 | Both | 695.8333 | 2.7833 | HRCU-A-CB (Split System: Heat Pump with Remote Outdoor Unit-Air-Source) | Yes
214396800 | Central Heat Pump | COLEMAN | HH836E2S11 |  |  | CTM36B5CDS1 | TMLE080B12MP11 | 33400 |  |  | 18 | 8.5 | 31600 |  |  | 26000 | 82.28% | 2 | Both | 695.8333 | 2.7833 | HRCU-A-CB (Split System: Heat Pump with Remote Outdoor Unit-Air-Source) | Yes
214396795 | Central Heat Pump | COLEMAN | HH836E2S11 |  |  | CTM36B5CDS1 | TM8E080B12MP11 | 33400 |  |  | 18 | 8.5 | 31600 |  |  | 26000 | 82.28% | 2 | Both | 695.8333 | 2.7833 | HRCU-A-CB (Split System: Heat Pump with Remote Outdoor Unit-Air-Source) | Yes
214396785 | Central Heat Pump | COLEMAN | HH836E2S11 |  |  | CTM36C5CDS1 | TM8Y100C16MP11 | 33600 |  |  | 18 | 8.5 | 31400 |  |  | 25200 | 80.25% | 2 | Both | 700 | 2.8 | HRCU-A-CB (Split System: Heat Pump with Remote Outdoor Unit-Air-Source) | Yes
214396790 | Central Heat Pump | COLEMAN | HH836E2S11 |  |  | CTM36C5CDS1 | TM8Y080C16MP11 | 33600 |  |  | 18 | 8.5 | 31400 |  |  | 25200 | 80.25% | 2 | Both | 700 | 2.8 | HRCU-A-CB (Split System: Heat Pump with Remote Outdoor Unit-Air-Source) | Yes
214396830 | Central Heat Pump | COLEMAN | HH836E2S11 |  |  | CTF36B5CDS1 | TM8E080B12MP11 | 33600 |  |  | 18 | 8.5 | 31800 |  |  | 26000 | 81.76% | 2 | Both | 700 | 2.8 | HRCU-A-CB (Split System: Heat Pump with Remote Outdoor Unit-Air-Source) | Yes
214396835 | Central Heat Pump | COLEMAN | HH836E2S11 |  |  | CTF36B5CDS1 | TMLE080B12MP11 | 33600 |  |  | 18 | 8.5 | 31800 |  |  | 26000 | 81.76% | 2 | Both | 700 | 2.8 | HRCU-A-CB (Split System: Heat Pump with Remote Outdoor Unit-Air-Source) | Yes
214719697 | Central Heat Pump | COLEMAN | HH836E2S11 |  |  | CTU36B5XDS1+TXV | TM8E080B12MP11 | 33600 |  |  | 18 | 8.5 | 31800 |  |  | 26000 | 81.76% | 2 | Both | 700 | 2.8 | HRCU-A-CB (Split System: Heat Pump with Remote Outdoor Unit-Air-Source) | Yes
214397664 | Central Heat Pump | COLEMAN | HH836E2S11 |  |  | CTF36C5CDS1 | TM8E080C16MP11 | 33800 |  |  | 18 | 8.5 | 31400 |  |  | 25600 | 81.53% | 2 | Both | 704.1667 | 2.8167 | HRCU-A-CB (Split System: Heat Pump with Remote Outdoor Unit-Air-Source) | Yes
214397669 | Central Heat Pump | COLEMAN | HH836E2S11 |  |  | CTF36C5CDS1 | TMLE080C16MP11 | 33800 |  |  | 18 | 8.5 | 31400 |  |  | 25600 | 81.53% | 2 | Both | 704.1667 | 2.8167 | HRCU-A-CB (Split System: Heat Pump with Remote Outdoor Unit-Air-Source) | Yes
214396418 | Central Heat Pump | COLEMAN | HH836E2S11 |  |  | CTM36C5CDS1 | TMLE080C16MP11 | 33800 |  |  | 18 | 8.5 | 31400 |  |  | 25600 | 81.53% | 2 | Both | 704.1667 | 2.8167 | HRCU-A-CB (Split System: Heat Pump with Remote Outdoor Unit-Air-Source) | Yes
214396413 | Central Heat Pump | COLEMAN | HH836E2S11 |  |  | CTM36C5CDS1 | TM8E080C16MP11 | 33800 |  |  | 18 | 8.5 | 31400 |  |  | 25600 | 81.53% | 2 | Both | 704.1667 | 2.8167 | HRCU-A-CB (Split System: Heat Pump with Remote Outdoor Unit-Air-Source) | Yes
214398176 | Central Heat Pump | COLEMAN | HH836E2S11 |  |  | CTM36C5CDS1 | TMLE100C16MP11 | 33800 |  |  | 18 | 8.5 | 31600 |  |  | 25800 | 81.65% | 2 | Both | 704.1667 | 2.8167 | HRCU-A-CB (Split System: Heat Pump with Remote Outdoor Unit-Air-Source) | Yes
214397704 | Central Heat Pump | COLEMAN | HH836E2S11 |  |  | CTM36C5CDS1 | TM8E120C16MP11 | 33800 |  |  | 18 | 8.5 | 31600 |  |  | 25800 | 81.65% | 2 | Both | 704.1667 | 2.8167 | HRCU-A-CB (Split System: Heat Pump with Remote Outdoor Unit-Air-Source) | Yes
214397766 | Central Heat Pump | COLEMAN | HH836E2S11 |  |  | CTF36C5CDS1 | CPLC080C16MP13 | 34000 |  |  | 18 | 8.5 | 31600 |  |  | 26000 | 82.28% | 2 | Both | 708.3333 | 2.8333 | HRCU-A-CB (Split System: Heat Pump with Remote Outdoor Unit-Air-Source) | Yes
214396882 | Central Heat Pump | COLEMAN | HH836E2S11 |  |  | CTM36C5CDS1 | CPLC080C16MP13 | 34000 |  |  | 18 | 8.5 | 32000 |  |  | 26200 | 81.88% | 2 | Both | 708.3333 | 2.8333 | HRCU-A-CB (Split System: Heat Pump with Remote Outdoor Unit-Air-Source) | Yes
214396827 | Central Heat Pump | FRASER-JOHNSTON | HH836E2S11 |  |  | CTM36B5CDS1 | TMLE100B12MP11 | 33200 |  |  | 18 | 8.5 | 31200 |  |  | 25000 | 80.13% | 2 | Both | 691.6667 | 2.7667 | HRCU-A-CB (Split System: Heat Pump with Remote Outdoor Unit-Air-Source) | Yes
214397246 | Central Heat Pump | FRASER-JOHNSTON | HH836E2S11 |  |  | CTF36B5CDS1 | TMLE100B12MP11 | 33200 |  |  | 18 | 8.5 | 31200 |  |  | 25200 | 80.77% | 2 | Both | 691.6667 | 2.7667 | HRCU-A-CB (Split System: Heat Pump with Remote Outdoor Unit-Air-Source) | Yes
214396822 | Central Heat Pump | FRASER-JOHNSTON | HH836E2S11 |  |  | CTM36B5CDS1 | TM8E100B12MP11 | 33200 |  |  | 18 | 8.5 | 31200 |  |  | 25000 | 80.13% | 2 | Both | 691.6667 | 2.7667 | HRCU-A-CB (Split System: Heat Pump with Remote Outdoor Unit-Air-Source) | Yes
214398488 | Central Heat Pump | FRASER-JOHNSTON | HH836E2S11 |  |  | CTM36B5CDS1 | TM8Y080B12MP11 | 33400 |  |  | 18 | 8.5 | 31200 |  |  | 25600 | 82.05% | 2 | Both | 695.8333 | 2.7833 | HRCU-A-CB (Split System: Heat Pump with Remote Outdoor Unit-Air-Source) | Yes
214396797 | Central Heat Pump | FRASER-JOHNSTON | HH836E2S11 |  |  | CTM36B5CDS1 | TM8E080B12MP11 | 33400 |  |  | 18 | 8.5 | 31600 |  |  | 26000 | 82.28% | 2 | Both | 695.8333 | 2.7833 | HRCU-A-CB (Split System: Heat Pump with Remote Outdoor Unit-Air-Source) | Yes
214396802 | Central Heat Pump | FRASER-JOHNSTON | HH836E2S11 |  |  | CTM36B5CDS1 | TMLE080B12MP11 | 33400 |  |  | 18 | 8.5 | 31600 |  |  | 26000 | 82.28% | 2 | Both | 695.8333 | 2.7833 | HRCU-A-CB (Split System: Heat Pump with Remote Outdoor Unit-Air-Source) | Yes
214396792 | Central Heat Pump | FRASER-JOHNSTON | HH836E2S11 |  |  | CTM36C5CDS1 | TM8Y080C16MP11 | 33600 |  |  | 18 | 8.5 | 31400 |  |  | 25200 | 80.25% | 2 | Both | 700 | 2.8 | HRCU-A-CB (Split System: Heat Pump with Remote Outdoor Unit-Air-Source) | Yes
214396787 | Central Heat Pump | FRASER-JOHNSTON | HH836E2S11 |  |  | CTM36C5CDS1 | TM8Y100C16MP11 | 33600 |  |  | 18 | 8.5 | 31400 |  |  | 25200 | 80.25% | 2 | Both | 700 | 2.8 | HRCU-A-CB (Split System: Heat Pump with Remote Outdoor Unit-Air-Source) | Yes
214719704 | Central Heat Pump | FRASER-JOHNSTON | HH836E2S11 |  |  | CTU36B5XDS1+TXV | TMLE080B12MP11 | 33600 |  |  | 18 | 8.5 | 31800 |  |  | 26000 | 81.76% | 2 | Both | 700 | 2.8 | HRCU-A-CB (Split System: Heat Pump with Remote Outdoor Unit-Air-Source) | Yes
214397671 | Central Heat Pump | FRASER-JOHNSTON | HH836E2S11 |  |  | CTF36C5CDS1 | TMLE080C16MP11 | 33800 |  |  | 18 | 8.5 | 31400 |  |  | 25600 | 81.53% | 2 | Both | 704.1667 | 2.8167 | HRCU-A-CB (Split System: Heat Pump with Remote Outdoor Unit-Air-Source) | Yes
214396420 | Central Heat Pump | FRASER-JOHNSTON | HH836E2S11 |  |  | CTM36C5CDS1 | TMLE080C16MP11 | 33800 |  |  | 18 | 8.5 | 31400 |  |  | 25600 | 81.53% | 2 | Both | 704.1667 | 2.8167 | HRCU-A-CB (Split System: Heat Pump with Remote Outdoor Unit-Air-Source) | Yes
214397706 | Central Heat Pump | FRASER-JOHNSTON | HH836E2S11 |  |  | CTM36C5CDS1 | TM8E120C16MP11 | 33800 |  |  | 18 | 8.5 | 31600 |  |  | 25800 | 81.65% | 2 | Both | 704.1667 | 2.8167 | HRCU-A-CB (Split System: Heat Pump with Remote Outdoor Unit-Air-Source) | Yes
214397711 | Central Heat Pump | FRASER-JOHNSTON | HH836E2S11 |  |  | CTM36C5CDS1 | TMLE120C16MP11 | 33800 |  |  | 18 | 8.5 | 31600 |  |  | 25800 | 81.65% | 2 | Both | 704.1667 | 2.8167 | HRCU-A-CB (Split System: Heat Pump with Remote Outdoor Unit-Air-Source) | Yes
214398178 | Central Heat Pump | FRASER-JOHNSTON | HH836E2S11 |  |  | CTM36C5CDS1 | TMLE100C16MP11 | 33800 |  |  | 18 | 8.5 | 31600 |  |  | 25800 | 81.65% | 2 | Both | 704.1667 | 2.8167 | HRCU-A-CB (Split System: Heat Pump with Remote Outdoor Unit-Air-Source) | Yes
214396879 | Central Heat Pump | FRASER-JOHNSTON | HH836E2S11 |  |  | CTM36C5CDS1 | TPLC100C16MP13 | 34000 |  |  | 18 | 8.5 | 32000 |  |  | 26200 | 81.88% | 2 | Both | 708.3333 | 2.8333 | HRCU-A-CB (Split System: Heat Pump with Remote Outdoor Unit-Air-Source) | Yes
214396874 | Central Heat Pump | FRASER-JOHNSTON | HH836E2S11 |  |  | CTM36C5CDS1 | TPLC080C16MP13 | 34000 |  |  | 18 | 8.5 | 32000 |  |  | 26200 | 81.88% | 2 | Both | 708.3333 | 2.8333 | HRCU-A-CB (Split System: Heat Pump with Remote Outdoor Unit-Air-Source) | Yes
214396824 | Central Heat Pump | JOHNSON CONTROLS | HH836E2S11 |  |  | CTM36B5CDS1 | TM8E100B12MP11 | 33200 |  |  | 18 | 8.5 | 31200 |  |  | 25000 | 80.13% | 2 | Both | 691.6667 | 2.7667 | HRCU-A-CB (Split System: Heat Pump with Remote Outdoor Unit-Air-Source) | Yes
214397243 | Central Heat Pump | JOHNSON CONTROLS | HH836E2S11 |  |  | CTF36B5CDS1 | TM8E100B12MP11 | 33200 |  |  | 18 | 8.5 | 31200 |  |  | 25200 | 80.77% | 2 | Both | 691.6667 | 2.7667 | HRCU-A-CB (Split System: Heat Pump with Remote Outdoor Unit-Air-Source) | Yes
214397248 | Central Heat Pump | JOHNSON CONTROLS | HH836E2S11 |  |  | CTF36B5CDS1 | TMLE100B12MP11 | 33200 |  |  | 18 | 8.5 | 31200 |  |  | 25200 | 80.77% | 2 | Both | 691.6667 | 2.7667 | HRCU-A-CB (Split System: Heat Pump with Remote Outdoor Unit-Air-Source) | Yes
214719686 | Central Heat Pump | JOHNSON CONTROLS | HH836E2S11 |  |  | CTU36B5XDS1+TXV | TM8E100B12MP11 | 33200 |  |  | 18 | 8.5 | 31200 |  |  | 25200 | 80.77% | 2 | Both | 691.6667 | 2.7667 | HRCU-A-CB (Split System: Heat Pump with Remote Outdoor Unit-Air-Source) | Yes
214396804 | Central Heat Pump | JOHNSON CONTROLS | HH836E2S11 |  |  | CTM36B5CDS1 | TMLE080B12MP11 | 33400 |  |  | 18 | 8.5 | 31600 |  |  | 26000 | 82.28% | 2 | Both | 695.8333 | 2.7833 | HRCU-A-CB (Split System: Heat Pump with Remote Outdoor Unit-Air-Source) | Yes
214396799 | Central Heat Pump | JOHNSON CONTROLS | HH836E2S11 |  |  | CTM36B5CDS1 | TM8E080B12MP11 | 33400 |  |  | 18 | 8.5 | 31600 |  |  | 26000 | 82.28% | 2 | Both | 695.8333 | 2.7833 | HRCU-A-CB (Split System: Heat Pump with Remote Outdoor Unit-Air-Source) | Yes
214396789 | Central Heat Pump | JOHNSON CONTROLS | HH836E2S11 |  |  | CTM36C5CDS1 | TM8Y100C16MP11 | 33600 |  |  | 18 | 8.5 | 31400 |  |  | 25200 | 80.25% | 2 | Both | 700 | 2.8 | HRCU-A-CB (Split System: Heat Pump with Remote Outdoor Unit-Air-Source) | Yes
214396834 | Central Heat Pump | JOHNSON CONTROLS | HH836E2S11 |  |  | CTF36B5CDS1 | TM8E080B12MP11 | 33600 |  |  | 18 | 8.5 | 31800 |  |  | 26000 | 81.76% | 2 | Both | 700 | 2.8 | HRCU-A-CB (Split System: Heat Pump with Remote Outdoor Unit-Air-Source) | Yes
214396839 | Central Heat Pump | JOHNSON CONTROLS | HH836E2S11 |  |  | CTF36B5CDS1 | TMLE080B12MP11 | 33600 |  |  | 18 | 8.5 | 31800 |  |  | 26000 | 81.76% | 2 | Both | 700 | 2.8 | HRCU-A-CB (Split System: Heat Pump with Remote Outdoor Unit-Air-Source) | Yes
214719706 | Central Heat Pump | JOHNSON CONTROLS | HH836E2S11 |  |  | CTU36B5XDS1+TXV | TMLE080B12MP11 | 33600 |  |  | 18 | 8.5 | 31800 |  |  | 26000 | 81.76% | 2 | Both | 700 | 2.8 | HRCU-A-CB (Split System: Heat Pump with Remote Outdoor Unit-Air-Source) | Yes
214396417 | Central Heat Pump | JOHNSON CONTROLS | HH836E2S11 |  |  | CTM36C5CDS1 | TM8E080C16MP11 | 33800 |  |  | 18 | 8.5 | 31400 |  |  | 25600 | 81.53% | 2 | Both | 704.1667 | 2.8167 | HRCU-A-CB (Split System: Heat Pump with Remote Outdoor Unit-Air-Source) | Yes
214398175 | Central Heat Pump | JOHNSON CONTROLS | HH836E2S11 |  |  | CTM36C5CDS1 | TM8E100C16MP11 | 33800 |  |  | 18 | 8.5 | 31600 |  |  | 25800 | 81.65% | 2 | Both | 704.1667 | 2.8167 | HRCU-A-CB (Split System: Heat Pump with Remote Outdoor Unit-Air-Source) | Yes
214397713 | Central Heat Pump | JOHNSON CONTROLS | HH836E2S11 |  |  | CTM36C5CDS1 | TMLE120C16MP11 | 33800 |  |  | 18 | 8.5 | 31600 |  |  | 25800 | 81.65% | 2 | Both | 704.1667 | 2.8167 | HRCU-A-CB (Split System: Heat Pump with Remote Outdoor Unit-Air-Source) | Yes
214397708 | Central Heat Pump | JOHNSON CONTROLS | HH836E2S11 |  |  | CTM36C5CDS1 | TM8E120C16MP11 | 33800 |  |  | 18 | 8.5 | 31600 |  |  | 25800 | 81.65% | 2 | Both | 704.1667 | 2.8167 | HRCU-A-CB (Split System: Heat Pump with Remote Outdoor Unit-Air-Source) | Yes
214397698 | Central Heat Pump | JOHNSON CONTROLS | HH836E2S11 |  |  | CTF36C5CDS1 | TM8E100C16MP11 | 34000 |  |  | 18 | 8.5 | 31600 |  |  | 25800 | 81.65% | 2 | Both | 708.3333 | 2.8333 | HRCU-A-CB (Split System: Heat Pump with Remote Outdoor Unit-Air-Source) | Yes
214397703 | Central Heat Pump | JOHNSON CONTROLS | HH836E2S11 |  |  | CTF36C5CDS1 | TMLE100C16MP11 | 34000 |  |  | 18 | 8.5 | 31600 |  |  | 25800 | 81.65% | 2 | Both | 708.3333 | 2.8333 | HRCU-A-CB (Split System: Heat Pump with Remote Outdoor Unit-Air-Source) | Yes
214397760 | Central Heat Pump | JOHNSON CONTROLS | HH836E2S11 |  |  | CTF36C5CDS1 | TPLC080C16MP13 | 34000 |  |  | 18 | 8.5 | 31600 |  |  | 26000 | 82.28% | 2 | Both | 708.3333 | 2.8333 | HRCU-A-CB (Split System: Heat Pump with Remote Outdoor Unit-Air-Source) | Yes
214396881 | Central Heat Pump | JOHNSON CONTROLS | HH836E2S11 |  |  | CTM36C5CDS1 | TPLC100C16MP13 | 34000 |  |  | 18 | 8.5 | 32000 |  |  | 26200 | 81.88% | 2 | Both | 708.3333 | 2.8333 | HRCU-A-CB (Split System: Heat Pump with Remote Outdoor Unit-Air-Source) | Yes
214397337 | Central Heat Pump | JOHNSON CONTROLS | HH836E2S11 |  |  | CTM48C5CFS1 | TM8E080C20MP11 | 34600 |  |  | 18 | 8.5 | 32800 |  |  | 25800 | 78.66% | 2 | Both | 720.8333 | 2.8833 | HRCU-A-CB (Split System: Heat Pump with Remote Outdoor Unit-Air-Source) | Yes
214397342 | Central Heat Pump | JOHNSON CONTROLS | HH836E2S11 |  |  | CTM48C5CFS1 | TMLE080C20MP11 | 34600 |  |  | 18 | 8.5 | 32800 |  |  | 25800 | 78.66% | 2 | Both | 720.8333 | 2.8833 | HRCU-A-CB (Split System: Heat Pump with Remote Outdoor Unit-Air-Source) | Yes
214398487 | Central Heat Pump | LUXAIRE | HH836E2S11 |  |  | CTM36B5CDS1 | TM8Y080B12MP11 | 33400 |  |  | 18 | 8.5 | 31200 |  |  | 25600 | 82.05% | 2 | Both | 695.8333 | 2.7833 | HRCU-A-CB (Split System: Heat Pump with Remote Outdoor Unit-Air-Source) | Yes
214397260 | Central Heat Pump | LUXAIRE | HH836E2S11 |  |  | CTF36B5CDS1 | TM8Y080B12MP11 | 33400 |  |  | 18 | 8.5 | 31200 |  |  | 25600 | 82.05% | 2 | Both | 695.8333 | 2.7833 | HRCU-A-CB (Split System: Heat Pump with Remote Outdoor Unit-Air-Source) | Yes
214396801 | Central Heat Pump | LUXAIRE | HH836E2S11 |  |  | CTM36B5CDS1 | TMLE080B12MP11 | 33400 |  |  | 18 | 8.5 | 31600 |  |  | 26000 | 82.28% | 2 | Both | 695.8333 | 2.7833 | HRCU-A-CB (Split System: Heat Pump with Remote Outdoor Unit-Air-Source) | Yes
214396796 | Central Heat Pump | LUXAIRE | HH836E2S11 |  |  | CTM36B5CDS1 | TM8E080B12MP11 | 33400 |  |  | 18 | 8.5 | 31600 |  |  | 26000 | 82.28% | 2 | Both | 695.8333 | 2.7833 | HRCU-A-CB (Split System: Heat Pump with Remote Outdoor Unit-Air-Source) | Yes
214396786 | Central Heat Pump | LUXAIRE | HH836E2S11 |  |  | CTM36C5CDS1 | TM8Y100C16MP11 | 33600 |  |  | 18 | 8.5 | 31400 |  |  | 25200 | 80.25% | 2 | Both | 700 | 2.8 | HRCU-A-CB (Split System: Heat Pump with Remote Outdoor Unit-Air-Source) | Yes
214396791 | Central Heat Pump | LUXAIRE | HH836E2S11 |  |  | CTM36C5CDS1 | TM8Y080C16MP11 | 33600 |  |  | 18 | 8.5 | 31400 |  |  | 25200 | 80.25% | 2 | Both | 700 | 2.8 | HRCU-A-CB (Split System: Heat Pump with Remote Outdoor Unit-Air-Source) | Yes
214396831 | Central Heat Pump | LUXAIRE | HH836E2S11 |  |  | CTF36B5CDS1 | TM8E080B12MP11 | 33600 |  |  | 18 | 8.5 | 31800 |  |  | 26000 | 81.76% | 2 | Both | 700 | 2.8 | HRCU-A-CB (Split System: Heat Pump with Remote Outdoor Unit-Air-Source) | Yes
214396836 | Central Heat Pump | LUXAIRE | HH836E2S11 |  |  | CTF36B5CDS1 | TMLE080B12MP11 | 33600 |  |  | 18 | 8.5 | 31800 |  |  | 26000 | 81.76% | 2 | Both | 700 | 2.8 | HRCU-A-CB (Split System: Heat Pump with Remote Outdoor Unit-Air-Source) | Yes
214719698 | Central Heat Pump | LUXAIRE | HH836E2S11 |  |  | CTU36B5XDS1+TXV | TM8E080B12MP11 | 33600 |  |  | 18 | 8.5 | 31800 |  |  | 26000 | 81.76% | 2 | Both | 700 | 2.8 | HRCU-A-CB (Split System: Heat Pump with Remote Outdoor Unit-Air-Source) | Yes
214398172 | Central Heat Pump | LUXAIRE | HH836E2S11 |  |  | CTM36C5CDS1 | TM8E100C16MP11 | 33800 |  |  | 18 | 8.5 | 31600 |  |  | 25800 | 81.65% | 2 | Both | 704.1667 | 2.8167 | HRCU-A-CB (Split System: Heat Pump with Remote Outdoor Unit-Air-Source) | Yes
214397705 | Central Heat Pump | LUXAIRE | HH836E2S11 |  |  | CTM36C5CDS1 | TM8E120C16MP11 | 33800 |  |  | 18 | 8.5 | 31600 |  |  | 25800 | 81.65% | 2 | Both | 704.1667 | 2.8167 | HRCU-A-CB (Split System: Heat Pump with Remote Outdoor Unit-Air-Source) | Yes
214397710 | Central Heat Pump | LUXAIRE | HH836E2S11 |  |  | CTM36C5CDS1 | TMLE120C16MP11 | 33800 |  |  | 18 | 8.5 | 31600 |  |  | 25800 | 81.65% | 2 | Both | 704.1667 | 2.8167 | HRCU-A-CB (Split System: Heat Pump with Remote Outdoor Unit-Air-Source) | Yes
214397757 | Central Heat Pump | LUXAIRE | HH836E2S11 |  |  | CTF36C5CDS1 | TPLC080C16MP13 | 34000 |  |  | 18 | 8.5 | 31600 |  |  | 26000 | 82.28% | 2 | Both | 708.3333 | 2.8333 | HRCU-A-CB (Split System: Heat Pump with Remote Outdoor Unit-Air-Source) | Yes
214397700 | Central Heat Pump | LUXAIRE | HH836E2S11 |  |  | CTF36C5CDS1 | TMLE100C16MP11 | 34000 |  |  | 18 | 8.5 | 31600 |  |  | 25800 | 81.65% | 2 | Both | 708.3333 | 2.8333 | HRCU-A-CB (Split System: Heat Pump with Remote Outdoor Unit-Air-Source) | Yes
214397767 | Central Heat Pump | LUXAIRE | HH836E2S11 |  |  | CTF36C5CDS1 | LPLC080C16MP13 | 34000 |  |  | 18 | 8.5 | 31600 |  |  | 26000 | 82.28% | 2 | Both | 708.3333 | 2.8333 | HRCU-A-CB (Split System: Heat Pump with Remote Outdoor Unit-Air-Source) | Yes
214397769 | Central Heat Pump | LUXAIRE | HH836E2S11 |  |  | CTF36C5CDS1 | LPLC100C16MP13 | 34000 |  |  | 18 | 8.5 | 31600 |  |  | 26000 | 82.28% | 2 | Both | 708.3333 | 2.8333 | HRCU-A-CB (Split System: Heat Pump with Remote Outdoor Unit-Air-Source) | Yes
214396878 | Central Heat Pump | LUXAIRE | HH836E2S11 |  |  | CTM36C5CDS1 | TPLC100C16MP13 | 34000 |  |  | 18 | 8.5 | 32000 |  |  | 26200 | 81.88% | 2 | Both | 708.3333 | 2.8333 | HRCU-A-CB (Split System: Heat Pump with Remote Outdoor Unit-Air-Source) | Yes
214396885 | Central Heat Pump | LUXAIRE | HH836E2S11 |  |  | CTM36C5CDS1 | LPLC100C16MP13 | 34000 |  |  | 18 | 8.5 | 32000 |  |  | 26200 | 81.88% | 2 | Both | 708.3333 | 2.8333 | HRCU-A-CB (Split System: Heat Pump with Remote Outdoor Unit-Air-Source) | Yes
214397334 | Central Heat Pump | LUXAIRE | HH836E2S11 |  |  | CTM48C5CFS1 | TM8E080C20MP11 | 34600 |  |  | 18 | 8.5 | 32800 |  |  | 25800 | 78.66% | 2 | Both | 720.8333 | 2.8833 | HRCU-A-CB (Split System: Heat Pump with Remote Outdoor Unit-Air-Source) | Yes
214397339 | Central Heat Pump | LUXAIRE | HH836E2S11 |  |  | CTM48C5CFS1 | TMLE080C20MP11 | 34600 |  |  | 18 | 8.5 | 32800 |  |  | 25800 | 78.66% | 2 | Both | 720.8333 | 2.8833 | HRCU-A-CB (Split System: Heat Pump with Remote Outdoor Unit-Air-Source) | Yes
214396198 | Central Heat Pump | YORK | HH836E2S11 |  |  | CTF36B5CDS1 | TM8E100B12MP11 | 33200 |  |  | 18 | 8.5 | 31200 |  |  | 25200 | 80.77% | 2 | Both | 691.6667 | 2.7667 | HRCU-A-CB (Split System: Heat Pump with Remote Outdoor Unit-Air-Source) | Yes
214396102 | Central Heat Pump | YORK | HH836E2S11 |  |  | CTM36B5CDS1 | TM8E100B12MP11 | 33200 |  |  | 18 | 8.5 | 31200 |  |  | 25000 | 80.13% | 2 | Both | 691.6667 | 2.7667 | HRCU-A-CB (Split System: Heat Pump with Remote Outdoor Unit-Air-Source) | Yes
214396103 | Central Heat Pump | YORK | HH836E2S11 |  |  | CTM36B5CDS1 | TMLE100B12MP11 | 33200 |  |  | 18 | 8.5 | 31200 |  |  | 25000 | 80.13% | 2 | Both | 691.6667 | 2.7667 | HRCU-A-CB (Split System: Heat Pump with Remote Outdoor Unit-Air-Source) | Yes
214719720 | Central Heat Pump | YORK | HH836E2S11 |  |  | CTU36B5XDS1+TXV | TMLE100B12MP11 | 33200 |  |  | 18 | 8.5 | 31200 |  |  | 25200 | 80.77% | 2 | Both | 691.6667 | 2.7667 | HRCU-A-CB (Split System: Heat Pump with Remote Outdoor Unit-Air-Source) | Yes
214395900 | Central Heat Pump | YORK | HH836E2S11 |  |  | CTM36B5CDS1 | TM8Y080B12MP11 | 33400 |  |  | 18 | 8.5 | 31200 |  |  | 25600 | 82.05% | 2 | Both | 695.8333 | 2.7833 | HRCU-A-CB (Split System: Heat Pump with Remote Outdoor Unit-Air-Source) | Yes
214396097 | Central Heat Pump | YORK | HH836E2S11 |  |  | CTM36B5CDS1 | TM8E080B12MP11 | 33400 |  |  | 18 | 8.5 | 31600 |  |  | 26000 | 82.28% | 2 | Both | 695.8333 | 2.7833 | HRCU-A-CB (Split System: Heat Pump with Remote Outdoor Unit-Air-Source) | Yes
214396098 | Central Heat Pump | YORK | HH836E2S11 |  |  | CTM36B5CDS1 | TMLE080B12MP11 | 33400 |  |  | 18 | 8.5 | 31600 |  |  | 26000 | 82.28% | 2 | Both | 695.8333 | 2.7833 | HRCU-A-CB (Split System: Heat Pump with Remote Outdoor Unit-Air-Source) | Yes
214396095 | Central Heat Pump | YORK | HH836E2S11 |  |  | CTM36C5CDS1 | TM8Y100C16MP11 | 33600 |  |  | 18 | 8.5 | 31400 |  |  | 25200 | 80.25% | 2 | Both | 700 | 2.8 | HRCU-A-CB (Split System: Heat Pump with Remote Outdoor Unit-Air-Source) | Yes
214396105 | Central Heat Pump | YORK | HH836E2S11 |  |  | CTF36B5CDS1 | TMLE080B12MP11 | 33600 |  |  | 18 | 8.5 | 31800 |  |  | 26000 | 81.76% | 2 | Both | 700 | 2.8 | HRCU-A-CB (Split System: Heat Pump with Remote Outdoor Unit-Air-Source) | Yes
214396104 | Central Heat Pump | YORK | HH836E2S11 |  |  | CTF36B5CDS1 | TM8E080B12MP11 | 33600 |  |  | 18 | 8.5 | 31800 |  |  | 26000 | 81.76% | 2 | Both | 700 | 2.8 | HRCU-A-CB (Split System: Heat Pump with Remote Outdoor Unit-Air-Source) | Yes
214395694 | Central Heat Pump | YORK | HH836E2S11 |  |  | CTF36C5CDS1 | TM8E080C16MP11 | 33800 |  |  | 18 | 8.5 | 31400 |  |  | 25600 | 81.53% | 2 | Both | 704.1667 | 2.8167 | HRCU-A-CB (Split System: Heat Pump with Remote Outdoor Unit-Air-Source) | Yes
214395695 | Central Heat Pump | YORK | HH836E2S11 |  |  | CTF36C5CDS1 | TMLE080C16MP11 | 33800 |  |  | 18 | 8.5 | 31400 |  |  | 25600 | 81.53% | 2 | Both | 704.1667 | 2.8167 | HRCU-A-CB (Split System: Heat Pump with Remote Outdoor Unit-Air-Source) | Yes
214396007 | Central Heat Pump | YORK | HH836E2S11 |  |  | CTM36C5CDS1 | TMLE080C16MP11 | 33800 |  |  | 18 | 8.5 | 31400 |  |  | 25600 | 81.53% | 2 | Both | 704.1667 | 2.8167 | HRCU-A-CB (Split System: Heat Pump with Remote Outdoor Unit-Air-Source) | Yes
214396006 | Central Heat Pump | YORK | HH836E2S11 |  |  | CTM36C5CDS1 | TM8E080C16MP11 | 33800 |  |  | 18 | 8.5 | 31400 |  |  | 25600 | 81.53% | 2 | Both | 704.1667 | 2.8167 | HRCU-A-CB (Split System: Heat Pump with Remote Outdoor Unit-Air-Source) | Yes
214395707 | Central Heat Pump | YORK | HH836E2S11 |  |  | CTM36C5CDS1 | TMLE120C16MP11 | 33800 |  |  | 18 | 8.5 | 31600 |  |  | 25800 | 81.65% | 2 | Both | 704.1667 | 2.8167 | HRCU-A-CB (Split System: Heat Pump with Remote Outdoor Unit-Air-Source) | Yes
214395706 | Central Heat Pump | YORK | HH836E2S11 |  |  | CTM36C5CDS1 | TM8E120C16MP11 | 33800 |  |  | 18 | 8.5 | 31600 |  |  | 25800 | 81.65% | 2 | Both | 704.1667 | 2.8167 | HRCU-A-CB (Split System: Heat Pump with Remote Outdoor Unit-Air-Source) | Yes
214395719 | Central Heat Pump | YORK | HH836E2S11 |  |  | CTF36C5CDS1 | TPLC100C16MP13 | 34000 |  |  | 18 | 8.5 | 31600 |  |  | 26000 | 82.28% | 2 | Both | 708.3333 | 2.8333 | HRCU-A-CB (Split System: Heat Pump with Remote Outdoor Unit-Air-Source) | Yes
214395721 | Central Heat Pump | YORK | HH836E2S11 |  |  | CTF36C5CDS1 | YPLC100C16MP13 | 34000 |  |  | 18 | 8.5 | 31600 |  |  | 26000 | 82.28% | 2 | Both | 708.3333 | 2.8333 | HRCU-A-CB (Split System: Heat Pump with Remote Outdoor Unit-Air-Source) | Yes
214395705 | Central Heat Pump | YORK | HH836E2S11 |  |  | CTF36C5CDS1 | TMLE100C16MP11 | 34000 |  |  | 18 | 8.5 | 31600 |  |  | 25800 | 81.65% | 2 | Both | 708.3333 | 2.8333 | HRCU-A-CB (Split System: Heat Pump with Remote Outdoor Unit-Air-Source) | Yes
214395720 | Central Heat Pump | YORK | HH836E2S11 |  |  | CTF36C5CDS1 | YPLC080C16MP13 | 34000 |  |  | 18 | 8.5 | 31600 |  |  | 26000 | 82.28% | 2 | Both | 708.3333 | 2.8333 | HRCU-A-CB (Split System: Heat Pump with Remote Outdoor Unit-Air-Source) | Yes
214396114 | Central Heat Pump | YORK | HH836E2S11 |  |  | CTM36C5CDS1 | TPLC080C16MP13 | 34000 |  |  | 18 | 8.5 | 32000 |  |  | 26200 | 81.88% | 2 | Both | 708.3333 | 2.8333 | HRCU-A-CB (Split System: Heat Pump with Remote Outdoor Unit-Air-Source) | Yes
214396115 | Central Heat Pump | YORK | HH836E2S11 |  |  | CTM36C5CDS1 | TPLC100C16MP13 | 34000 |  |  | 18 | 8.5 | 32000 |  |  | 26200 | 81.88% | 2 | Both | 708.3333 | 2.8333 | HRCU-A-CB (Split System: Heat Pump with Remote Outdoor Unit-Air-Source) | Yes
214396117 | Central Heat Pump | YORK | HH836E2S11 |  |  | CTM36C5CDS1 | YPLC100C16MP13 | 34000 |  |  | 18 | 8.5 | 32000 |  |  | 26200 | 81.88% | 2 | Both | 708.3333 | 2.8333 | HRCU-A-CB (Split System: Heat Pump with Remote Outdoor Unit-Air-Source) | Yes
214396116 | Central Heat Pump | YORK | HH836E2S11 |  |  | CTM36C5CDS1 | YPLC080C16MP13 | 34000 |  |  | 18 | 8.5 | 32000 |  |  | 26200 | 81.88% | 2 | Both | 708.3333 | 2.8333 | HRCU-A-CB (Split System: Heat Pump with Remote Outdoor Unit-Air-Source) | Yes
214395619 | Central Heat Pump | YORK | HH836E2S11 |  |  | CTM48C5CFS1 | TMLE080C20MP11 | 34600 |  |  | 18 | 8.5 | 32800 |  |  | 25800 | 78.66% | 2 | Both | 720.8333 | 2.8833 | HRCU-A-CB (Split System: Heat Pump with Remote Outdoor Unit-Air-Source) | Yes
214397625 | Central Heat Pump | CHAMPION HEATING AND COOLING | HH860E2S11 |  |  | CTM60C5CHS1 | TM8E120C20MP11 | 53500 |  |  | 19 | 8.5 | 54000 |  |  | 39000 | 72.22% | 2 | Both | 1114.5833 | 4.4583 | HRCU-A-CB (Split System: Heat Pump with Remote Outdoor Unit-Air-Source) | Yes
214398434 | Central Heat Pump | CHAMPION HEATING AND COOLING | HH860E2S11 |  |  | CTF60C5CHS1 | TM8E100C20MP11 | 53500 |  |  | 19 | 8.5 | 55000 |  |  | 39000 | 70.91% | 2 | Both | 1114.5833 | 4.4583 | HRCU-A-CB (Split System: Heat Pump with Remote Outdoor Unit-Air-Source) | Yes
214398015 | Central Heat Pump | CHAMPION HEATING AND COOLING | HH860E2S11 |  |  | CTF60C5CHS1 | TM8E080C20MP11 | 53500 |  |  | 19 | 8.5 | 55000 |  |  | 39000 | 70.91% | 2 | Both | 1114.5833 | 4.4583 | HRCU-A-CB (Split System: Heat Pump with Remote Outdoor Unit-Air-Source) | Yes
214398020 | Central Heat Pump | CHAMPION HEATING AND COOLING | HH860E2S11 |  |  | CTF60C5CHS1 | TMLE080C20MP11 | 53500 |  |  | 19 | 8.5 | 55000 |  |  | 39000 | 70.91% | 2 | Both | 1114.5833 | 4.4583 | HRCU-A-CB (Split System: Heat Pump with Remote Outdoor Unit-Air-Source) | Yes
214398439 | Central Heat Pump | CHAMPION HEATING AND COOLING | HH860E2S11 |  |  | CTF60C5CHS1 | TMLE100C20MP11 | 53500 |  |  | 19 | 8.5 | 55000 |  |  | 39000 | 70.91% | 2 | Both | 1114.5833 | 4.4583 | HRCU-A-CB (Split System: Heat Pump with Remote Outdoor Unit-Air-Source) | Yes
214398444 | Central Heat Pump | CHAMPION HEATING AND COOLING | HH860E2S11 |  |  | CTM60C5CHS1 | TM8E100C20MP11 | 53500 |  |  | 19 | 8.5 | 55000 |  |  | 39000 | 70.91% | 2 | Both | 1114.5833 | 4.4583 | HRCU-A-CB (Split System: Heat Pump with Remote Outdoor Unit-Air-Source) | Yes
214398449 | Central Heat Pump | CHAMPION HEATING AND COOLING | HH860E2S11 |  |  | CTM60C5CHS1 | TMLE100C20MP11 | 53500 |  |  | 19 | 8.5 | 55000 |  |  | 39000 | 70.91% | 2 | Both | 1114.5833 | 4.4583 | HRCU-A-CB (Split System: Heat Pump with Remote Outdoor Unit-Air-Source) | Yes
214397580 | Central Heat Pump | CHAMPION HEATING AND COOLING | HH860E2S11 |  |  | CTF60C5CHS1 | TM8E120C20MP11 | 54000 |  |  | 19 | 8.5 | 54500 |  |  | 39500 | 72.48% | 2 | Both | 1125 | 4.5 | HRCU-A-CB (Split System: Heat Pump with Remote Outdoor Unit-Air-Source) | Yes
214397622 | Central Heat Pump | COLEMAN | HH860E2S11 |  |  | CTM60C5CHS1 | TM8E120C20MP11 | 53500 |  |  | 19 | 8.5 | 54000 |  |  | 39000 | 72.22% | 2 | Both | 1114.5833 | 4.4583 | HRCU-A-CB (Split System: Heat Pump with Remote Outdoor Unit-Air-Source) | Yes
214398431 | Central Heat Pump | COLEMAN | HH860E2S11 |  |  | CTF60C5CHS1 | TM8E100C20MP11 | 53500 |  |  | 19 | 8.5 | 55000 |  |  | 39000 | 70.91% | 2 | Both | 1114.5833 | 4.4583 | HRCU-A-CB (Split System: Heat Pump with Remote Outdoor Unit-Air-Source) | Yes
214398441 | Central Heat Pump | COLEMAN | HH860E2S11 |  |  | CTM60C5CHS1 | TM8E100C20MP11 | 53500 |  |  | 19 | 8.5 | 55000 |  |  | 39000 | 70.91% | 2 | Both | 1114.5833 | 4.4583 | HRCU-A-CB (Split System: Heat Pump with Remote Outdoor Unit-Air-Source) | Yes
214397582 | Central Heat Pump | COLEMAN | HH860E2S11 |  |  | CTF60C5CHS1 | TMLE120C20MP11 | 54000 |  |  | 19 | 8.5 | 54500 |  |  | 39500 | 72.48% | 2 | Both | 1125 | 4.5 | HRCU-A-CB (Split System: Heat Pump with Remote Outdoor Unit-Air-Source) | Yes
214397577 | Central Heat Pump | COLEMAN | HH860E2S11 |  |  | CTF60C5CHS1 | TM8E120C20MP11 | 54000 |  |  | 19 | 8.5 | 54500 |  |  | 39500 | 72.48% | 2 | Both | 1125 | 4.5 | HRCU-A-CB (Split System: Heat Pump with Remote Outdoor Unit-Air-Source) | Yes
214397629 | Central Heat Pump | FRASER-JOHNSTON | HH860E2S11 |  |  | CTM60C5CHS1 | TMLE120C20MP11 | 53500 |  |  | 19 | 8.5 | 54000 |  |  | 39000 | 72.22% | 2 | Both | 1114.5833 | 4.4583 | HRCU-A-CB (Split System: Heat Pump with Remote Outdoor Unit-Air-Source) | Yes
214398029 | Central Heat Pump | FRASER-JOHNSTON | HH860E2S11 |  |  | CTM60C5CHS1 | TMLE080C20MP11 | 53500 |  |  | 19 | 8.5 | 54000 |  |  | 39000 | 72.22% | 2 | Both | 1114.5833 | 4.4583 | HRCU-A-CB (Split System: Heat Pump with Remote Outdoor Unit-Air-Source) | Yes
214397624 | Central Heat Pump | FRASER-JOHNSTON | HH860E2S11 |  |  | CTM60C5CHS1 | TM8E120C20MP11 | 53500 |  |  | 19 | 8.5 | 54000 |  |  | 39000 | 72.22% | 2 | Both | 1114.5833 | 4.4583 | HRCU-A-CB (Split System: Heat Pump with Remote Outdoor Unit-Air-Source) | Yes
214398019 | Central Heat Pump | FRASER-JOHNSTON | HH860E2S11 |  |  | CTF60C5CHS1 | TMLE080C20MP11 | 53500 |  |  | 19 | 8.5 | 55000 |  |  | 39000 | 70.91% | 2 | Both | 1114.5833 | 4.4583 | HRCU-A-CB (Split System: Heat Pump with Remote Outdoor Unit-Air-Source) | Yes
214398433 | Central Heat Pump | FRASER-JOHNSTON | HH860E2S11 |  |  | CTF60C5CHS1 | TM8E100C20MP11 | 53500 |  |  | 19 | 8.5 | 55000 |  |  | 39000 | 70.91% | 2 | Both | 1114.5833 | 4.4583 | HRCU-A-CB (Split System: Heat Pump with Remote Outdoor Unit-Air-Source) | Yes
214398448 | Central Heat Pump | FRASER-JOHNSTON | HH860E2S11 |  |  | CTM60C5CHS1 | TMLE100C20MP11 | 53500 |  |  | 19 | 8.5 | 55000 |  |  | 39000 | 70.91% | 2 | Both | 1114.5833 | 4.4583 | HRCU-A-CB (Split System: Heat Pump with Remote Outdoor Unit-Air-Source) | Yes
214398443 | Central Heat Pump | FRASER-JOHNSTON | HH860E2S11 |  |  | CTM60C5CHS1 | TM8E100C20MP11 | 53500 |  |  | 19 | 8.5 | 55000 |  |  | 39000 | 70.91% | 2 | Both | 1114.5833 | 4.4583 | HRCU-A-CB (Split System: Heat Pump with Remote Outdoor Unit-Air-Source) | Yes
214397584 | Central Heat Pump | FRASER-JOHNSTON | HH860E2S11 |  |  | CTF60C5CHS1 | TMLE120C20MP11 | 54000 |  |  | 19 | 8.5 | 54500 |  |  | 39500 | 72.48% | 2 | Both | 1125 | 4.5 | HRCU-A-CB (Split System: Heat Pump with Remote Outdoor Unit-Air-Source) | Yes
214397631 | Central Heat Pump | JOHNSON CONTROLS | HH860E2S11 |  |  | CTM60C5CHS1 | TMLE120C20MP11 | 53500 |  |  | 19 | 8.5 | 54000 |  |  | 39000 | 72.22% | 2 | Both | 1114.5833 | 4.4583 | HRCU-A-CB (Split System: Heat Pump with Remote Outdoor Unit-Air-Source) | Yes
214397626 | Central Heat Pump | JOHNSON CONTROLS | HH860E2S11 |  |  | CTM60C5CHS1 | TM8E120C20MP11 | 53500 |  |  | 19 | 8.5 | 54000 |  |  | 39000 | 72.22% | 2 | Both | 1114.5833 | 4.4583 | HRCU-A-CB (Split System: Heat Pump with Remote Outdoor Unit-Air-Source) | Yes
214398016 | Central Heat Pump | JOHNSON CONTROLS | HH860E2S11 |  |  | CTF60C5CHS1 | TM8E080C20MP11 | 53500 |  |  | 19 | 8.5 | 55000 |  |  | 39000 | 70.91% | 2 | Both | 1114.5833 | 4.4583 | HRCU-A-CB (Split System: Heat Pump with Remote Outdoor Unit-Air-Source) | Yes
214398450 | Central Heat Pump | JOHNSON CONTROLS | HH860E2S11 |  |  | CTM60C5CHS1 | TMLE100C20MP11 | 53500 |  |  | 19 | 8.5 | 55000 |  |  | 39000 | 70.91% | 2 | Both | 1114.5833 | 4.4583 | HRCU-A-CB (Split System: Heat Pump with Remote Outdoor Unit-Air-Source) | Yes
214398021 | Central Heat Pump | JOHNSON CONTROLS | HH860E2S11 |  |  | CTF60C5CHS1 | TMLE080C20MP11 | 53500 |  |  | 19 | 8.5 | 55000 |  |  | 39000 | 70.91% | 2 | Both | 1114.5833 | 4.4583 | HRCU-A-CB (Split System: Heat Pump with Remote Outdoor Unit-Air-Source) | Yes
214397581 | Central Heat Pump | JOHNSON CONTROLS | HH860E2S11 |  |  | CTF60C5CHS1 | TM8E120C20MP11 | 54000 |  |  | 19 | 8.5 | 54500 |  |  | 39500 | 72.48% | 2 | Both | 1125 | 4.5 | HRCU-A-CB (Split System: Heat Pump with Remote Outdoor Unit-Air-Source) | Yes
214397628 | Central Heat Pump | LUXAIRE | HH860E2S11 |  |  | CTM60C5CHS1 | TMLE120C20MP11 | 53500 |  |  | 19 | 8.5 | 54000 |  |  | 39000 | 72.22% | 2 | Both | 1114.5833 | 4.4583 | HRCU-A-CB (Split System: Heat Pump with Remote Outdoor Unit-Air-Source) | Yes
214398437 | Central Heat Pump | LUXAIRE | HH860E2S11 |  |  | CTF60C5CHS1 | TMLE100C20MP11 | 53500 |  |  | 19 | 8.5 | 55000 |  |  | 39000 | 70.91% | 2 | Both | 1114.5833 | 4.4583 | HRCU-A-CB (Split System: Heat Pump with Remote Outdoor Unit-Air-Source) | Yes
214398018 | Central Heat Pump | LUXAIRE | HH860E2S11 |  |  | CTF60C5CHS1 | TMLE080C20MP11 | 53500 |  |  | 19 | 8.5 | 55000 |  |  | 39000 | 70.91% | 2 | Both | 1114.5833 | 4.4583 | HRCU-A-CB (Split System: Heat Pump with Remote Outdoor Unit-Air-Source) | Yes
214398447 | Central Heat Pump | LUXAIRE | HH860E2S11 |  |  | CTM60C5CHS1 | TMLE100C20MP11 | 53500 |  |  | 19 | 8.5 | 55000 |  |  | 39000 | 70.91% | 2 | Both | 1114.5833 | 4.4583 | HRCU-A-CB (Split System: Heat Pump with Remote Outdoor Unit-Air-Source) | Yes
214398442 | Central Heat Pump | LUXAIRE | HH860E2S11 |  |  | CTM60C5CHS1 | TM8E100C20MP11 | 53500 |  |  | 19 | 8.5 | 55000 |  |  | 39000 | 70.91% | 2 | Both | 1114.5833 | 4.4583 | HRCU-A-CB (Split System: Heat Pump with Remote Outdoor Unit-Air-Source) | Yes
214397578 | Central Heat Pump | LUXAIRE | HH860E2S11 |  |  | CTF60C5CHS1 | TM8E120C20MP11 | 54000 |  |  | 19 | 8.5 | 54500 |  |  | 39500 | 72.48% | 2 | Both | 1125 | 4.5 | HRCU-A-CB (Split System: Heat Pump with Remote Outdoor Unit-Air-Source) | Yes
214395685 | Central Heat Pump | YORK | HH860E2S11 |  |  | CTM60C5CHS1 | TMLE120C20MP11 | 53500 |  |  | 19 | 8.5 | 54000 |  |  | 39000 | 72.22% | 2 | Both | 1114.5833 | 4.4583 | HRCU-A-CB (Split System: Heat Pump with Remote Outdoor Unit-Air-Source) | Yes
214395786 | Central Heat Pump | YORK | HH860E2S11 |  |  | CTM60C5CHS1 | TMLE080C20MP11 | 53500 |  |  | 19 | 8.5 | 54000 |  |  | 39000 | 72.22% | 2 | Both | 1114.5833 | 4.4583 | HRCU-A-CB (Split System: Heat Pump with Remote Outdoor Unit-Air-Source) | Yes
214395783 | Central Heat Pump | YORK | HH860E2S11 |  |  | CTF60C5CHS1 | TM8E080C20MP11 | 53500 |  |  | 19 | 8.5 | 55000 |  |  | 39000 | 70.91% | 2 | Both | 1114.5833 | 4.4583 | HRCU-A-CB (Split System: Heat Pump with Remote Outdoor Unit-Air-Source) | Yes
214395891 | Central Heat Pump | YORK | HH860E2S11 |  |  | CTM60C5CHS1 | TMLE100C20MP11 | 53500 |  |  | 19 | 8.5 | 55000 |  |  | 39000 | 70.91% | 2 | Both | 1114.5833 | 4.4583 | HRCU-A-CB (Split System: Heat Pump with Remote Outdoor Unit-Air-Source) | Yes
214395889 | Central Heat Pump | YORK | HH860E2S11 |  |  | CTF60C5CHS1 | TMLE100C20MP11 | 53500 |  |  | 19 | 8.5 | 55000 |  |  | 39000 | 70.91% | 2 | Both | 1114.5833 | 4.4583 | HRCU-A-CB (Split System: Heat Pump with Remote Outdoor Unit-Air-Source) | Yes
214395676 | Central Heat Pump | YORK | HH860E2S11 |  |  | CTF60C5CHS1 | TMLE120C20MP11 | 54000 |  |  | 19 | 8.5 | 54500 |  |  | 39500 | 72.48% | 2 | Both | 1125 | 4.5 | HRCU-A-CB (Split System: Heat Pump with Remote Outdoor Unit-Air-Source) | Yes
214395675 | Central Heat Pump | YORK | HH860E2S11 |  |  | CTF60C5CHS1 | TM8E120C20MP11 | 54000 |  |  | 19 | 8.5 | 54500 |  |  | 39500 | 72.48% | 2 | Both | 1125 | 4.5 | HRCU-A-CB (Split System: Heat Pump with Remote Outdoor Unit-Air-Source) | Yes
214397078 | Central Heat Pump | CHAMPION HEATING AND COOLING | HH860E2S11 |  |  | CTM60D5CGS1 | TMLE130D20MP11 | 46000 |  |  | 17 | 9 | 47000 |  |  | 34800 | 74.04% | 2 | Both | 958.3333 | 3.8333 | HRCU-A-CB (Split System: Heat Pump with Remote Outdoor Unit-Air-Source) | Yes
214397073 | Central Heat Pump | CHAMPION HEATING AND COOLING | HH860E2S11 |  |  | CTM60D5CGS1 | TM8E130D20MP11 | 46000 |  |  | 17 | 9 | 47000 |  |  | 34800 | 74.04% | 2 | Both | 958.3333 | 3.8333 | HRCU-A-CB (Split System: Heat Pump with Remote Outdoor Unit-Air-Source) | Yes
214397077 | Central Heat Pump | FRASER-JOHNSTON | HH860E2S11 |  |  | CTM60D5CGS1 | TMLE130D20MP11 | 46000 |  |  | 17 | 9 | 47000 |  |  | 34800 | 74.04% | 2 | Both | 958.3333 | 3.8333 | HRCU-A-CB (Split System: Heat Pump with Remote Outdoor Unit-Air-Source) | Yes
214397079 | Central Heat Pump | JOHNSON CONTROLS | HH860E2S11 |  |  | CTM60D5CGS1 | TMLE130D20MP11 | 46000 |  |  | 17 | 9 | 47000 |  |  | 34800 | 74.04% | 2 | Both | 958.3333 | 3.8333 | HRCU-A-CB (Split System: Heat Pump with Remote Outdoor Unit-Air-Source) | Yes
214397071 | Central Heat Pump | LUXAIRE | HH860E2S11 |  |  | CTM60D5CGS1 | TM8E130D20MP11 | 46000 |  |  | 17 | 9 | 47000 |  |  | 34800 | 74.04% | 2 | Both | 958.3333 | 3.8333 | HRCU-A-CB (Split System: Heat Pump with Remote Outdoor Unit-Air-Source) | Yes
214397076 | Central Heat Pump | LUXAIRE | HH860E2S11 |  |  | CTM60D5CGS1 | TMLE130D20MP11 | 46000 |  |  | 17 | 9 | 47000 |  |  | 34800 | 74.04% | 2 | Both | 958.3333 | 3.8333 | HRCU-A-CB (Split System: Heat Pump with Remote Outdoor Unit-Air-Source) | Yes
214396160 | Central Heat Pump | YORK | HH860E2S11 |  |  | CTM60D5CGS1 | TM8E130D20MP11 | 46000 |  |  | 17 | 9 | 47000 |  |  | 34800 | 74.04% | 2 | Both | 958.3333 | 3.8333 | HRCU-A-CB (Split System: Heat Pump with Remote Outdoor Unit-Air-Source) | Yes
214396984 | Central Heat Pump | CHAMPION HEATING AND COOLING | HH836E2S11 |  |  | CTF48C5CFS1 | TPLC080C16MP13 | 33400 |  |  | 18 | 9 | 31600 |  |  | 25400 | 80.38% | 2 | Both | 695.8333 | 2.7833 | HRCU-A-CB (Split System: Heat Pump with Remote Outdoor Unit-Air-Source) | Yes
214398279 | Central Heat Pump | CHAMPION HEATING AND COOLING | HH860E2S11 |  |  | CTF60C5CGS1 | TPLC120C20MP13 | 44500 |  |  | 18 | 9 | 45000 |  |  | 33800 | 75.11% | 2 | Both | 927.0833 | 3.7083 | HRCU-A-CB (Split System: Heat Pump with Remote Outdoor Unit-Air-Source) | Yes
214719963 | Central Heat Pump | CHAMPION HEATING AND COOLING | HH860E2S11 |  |  | CTU60C5XGS1+TXV | TPLC100C20MP13 | 44500 |  |  | 18 | 9 | 45000 |  |  | 33800 | 75.11% | 2 | Both | 927.0833 | 3.7083 | HRCU-A-CB (Split System: Heat Pump with Remote Outdoor Unit-Air-Source) | Yes
214397867 | Central Heat Pump | CHAMPION HEATING AND COOLING | HH860E2S11 |  |  | CTM60C5CGS1 | TMLE120C16MP11 | 44500 |  |  | 18 | 9 | 45500 |  |  | 34200 | 75.16% | 2 | Both | 927.0833 | 3.7083 | HRCU-A-CB (Split System: Heat Pump with Remote Outdoor Unit-Air-Source) | Yes
214397852 | Central Heat Pump | CHAMPION HEATING AND COOLING | HH860E2S11 |  |  | CTF60C5CGS1 | TMLE120C16MP11 | 44500 |  |  | 18 | 9 | 45500 |  |  | 34200 | 75.16% | 2 | Both | 927.0833 | 3.7083 | HRCU-A-CB (Split System: Heat Pump with Remote Outdoor Unit-Air-Source) | Yes
214397847 | Central Heat Pump | CHAMPION HEATING AND COOLING | HH860E2S11 |  |  | CTF60C5CGS1 | TM8E120C16MP11 | 44500 |  |  | 18 | 9 | 45500 |  |  | 34200 | 75.16% | 2 | Both | 927.0833 | 3.7083 | HRCU-A-CB (Split System: Heat Pump with Remote Outdoor Unit-Air-Source) | Yes
214397083 | Central Heat Pump | CHAMPION HEATING AND COOLING | HH860E2S11 |  |  | CTM60C5CGS1 | TM8E100C16MP11 | 44500 |  |  | 18 | 9 | 45500 |  |  | 34200 | 75.16% | 2 | Both | 927.0833 | 3.7083 | HRCU-A-CB (Split System: Heat Pump with Remote Outdoor Unit-Air-Source) | Yes
214397437 | Central Heat Pump | CHAMPION HEATING AND COOLING | HH860E2S11 |  |  | CTM60C5CGS1 | TM8E080C16MP11 | 44500 |  |  | 18 | 9 | 45500 |  |  | 34200 | 75.16% | 2 | Both | 927.0833 | 3.7083 | HRCU-A-CB (Split System: Heat Pump with Remote Outdoor Unit-Air-Source) | Yes
214397422 | Central Heat Pump | CHAMPION HEATING AND COOLING | HH860E2S11 |  |  | CTF60C5CGS1 | TM8E100C16MP11 | 44500 |  |  | 18 | 9 | 45500 |  |  | 34200 | 75.16% | 2 | Both | 927.0833 | 3.7083 | HRCU-A-CB (Split System: Heat Pump with Remote Outdoor Unit-Air-Source) | Yes
214397447 | Central Heat Pump | CHAMPION HEATING AND COOLING | HH860E2S11 |  |  | CTF60C5CGS1 | TM8E080C16MP11 | 44500 |  |  | 18 | 9 | 45500 |  |  | 34200 | 75.16% | 2 | Both | 927.0833 | 3.7083 | HRCU-A-CB (Split System: Heat Pump with Remote Outdoor Unit-Air-Source) | Yes
214397452 | Central Heat Pump | CHAMPION HEATING AND COOLING | HH860E2S11 |  |  | CTF60C5CGS1 | TMLE080C16MP11 | 44500 |  |  | 18 | 9 | 45500 |  |  | 34200 | 75.16% | 2 | Both | 927.0833 | 3.7083 | HRCU-A-CB (Split System: Heat Pump with Remote Outdoor Unit-Air-Source) | Yes
214397442 | Central Heat Pump | CHAMPION HEATING AND COOLING | HH860E2S11 |  |  | CTM60C5CGS1 | TMLE080C16MP11 | 44500 |  |  | 18 | 9 | 45500 |  |  | 34200 | 75.16% | 2 | Both | 927.0833 | 3.7083 | HRCU-A-CB (Split System: Heat Pump with Remote Outdoor Unit-Air-Source) | Yes
214396627 | Central Heat Pump | CHAMPION HEATING AND COOLING | HH860E2S11 |  |  | CTF60D5CGS1 | TMLE130D20MP11 | 46000 |  |  | 18 | 9 | 47500 |  |  | 35200 | 74.11% | 2 | Both | 958.3333 | 3.8333 | HRCU-A-CB (Split System: Heat Pump with Remote Outdoor Unit-Air-Source) | Yes
214396622 | Central Heat Pump | CHAMPION HEATING AND COOLING | HH860E2S11 |  |  | CTF60D5CGS1 | TM8E130D20MP11 | 46000 |  |  | 18 | 9 | 47500 |  |  | 35200 | 74.11% | 2 | Both | 958.3333 | 3.8333 | HRCU-A-CB (Split System: Heat Pump with Remote Outdoor Unit-Air-Source) | Yes
214396778 | Central Heat Pump | CHAMPION HEATING AND COOLING | HH860E2S11 |  |  | CTF60D5CJS1 | TMLE130D20MP11 | 53500 |  |  | 18 | 9 | 55500 |  |  | 40000 | 72.07% | 2 | Both | 1114.5833 | 4.4583 | HRCU-A-CB (Split System: Heat Pump with Remote Outdoor Unit-Air-Source) | Yes
214396986 | Central Heat Pump | COLEMAN | HH836E2S11 |  |  | CTF48C5CFS1 | TPLC100C16MP13 | 33400 |  |  | 18 | 9 | 31600 |  |  | 25400 | 80.38% | 2 | Both | 695.8333 | 2.7833 | HRCU-A-CB (Split System: Heat Pump with Remote Outdoor Unit-Air-Source) | Yes
214396991 | Central Heat Pump | COLEMAN | HH836E2S11 |  |  | CTF48C5CFS1 | CPLC080C16MP13 | 33400 |  |  | 18 | 9 | 31600 |  |  | 25400 | 80.38% | 2 | Both | 695.8333 | 2.7833 | HRCU-A-CB (Split System: Heat Pump with Remote Outdoor Unit-Air-Source) | Yes
214398276 | Central Heat Pump | COLEMAN | HH860E2S11 |  |  | CTF60C5CGS1 | TPLC120C20MP13 | 44500 |  |  | 18 | 9 | 45000 |  |  | 33800 | 75.11% | 2 | Both | 927.0833 | 3.7083 | HRCU-A-CB (Split System: Heat Pump with Remote Outdoor Unit-Air-Source) | Yes
214398281 | Central Heat Pump | COLEMAN | HH860E2S11 |  |  | CTF60C5CGS1 | CPLC100C20MP13 | 44500 |  |  | 18 | 9 | 45000 |  |  | 33800 | 75.11% | 2 | Both | 927.0833 | 3.7083 | HRCU-A-CB (Split System: Heat Pump with Remote Outdoor Unit-Air-Source) | Yes
214397849 | Central Heat Pump | COLEMAN | HH860E2S11 |  |  | CTF60C5CGS1 | TMLE120C16MP11 | 44500 |  |  | 18 | 9 | 45500 |  |  | 34200 | 75.16% | 2 | Both | 927.0833 | 3.7083 | HRCU-A-CB (Split System: Heat Pump with Remote Outdoor Unit-Air-Source) | Yes
214397864 | Central Heat Pump | COLEMAN | HH860E2S11 |  |  | CTM60C5CGS1 | TMLE120C16MP11 | 44500 |  |  | 18 | 9 | 45500 |  |  | 34200 | 75.16% | 2 | Both | 927.0833 | 3.7083 | HRCU-A-CB (Split System: Heat Pump with Remote Outdoor Unit-Air-Source) | Yes
214397080 | Central Heat Pump | COLEMAN | HH860E2S11 |  |  | CTM60C5CGS1 | TM8E100C16MP11 | 44500 |  |  | 18 | 9 | 45500 |  |  | 34200 | 75.16% | 2 | Both | 927.0833 | 3.7083 | HRCU-A-CB (Split System: Heat Pump with Remote Outdoor Unit-Air-Source) | Yes
214397085 | Central Heat Pump | COLEMAN | HH860E2S11 |  |  | CTM60C5CGS1 | TMLE100C16MP11 | 44500 |  |  | 18 | 9 | 45500 |  |  | 34200 | 75.16% | 2 | Both | 927.0833 | 3.7083 | HRCU-A-CB (Split System: Heat Pump with Remote Outdoor Unit-Air-Source) | Yes
214397434 | Central Heat Pump | COLEMAN | HH860E2S11 |  |  | CTM60C5CGS1 | TM8E080C16MP11 | 44500 |  |  | 18 | 9 | 45500 |  |  | 34200 | 75.16% | 2 | Both | 927.0833 | 3.7083 | HRCU-A-CB (Split System: Heat Pump with Remote Outdoor Unit-Air-Source) | Yes
214397449 | Central Heat Pump | COLEMAN | HH860E2S11 |  |  | CTF60C5CGS1 | TMLE080C16MP11 | 44500 |  |  | 18 | 9 | 45500 |  |  | 34200 | 75.16% | 2 | Both | 927.0833 | 3.7083 | HRCU-A-CB (Split System: Heat Pump with Remote Outdoor Unit-Air-Source) | Yes
214396619 | Central Heat Pump | COLEMAN | HH860E2S11 |  |  | CTF60D5CGS1 | TM8E130D20MP11 | 46000 |  |  | 18 | 9 | 47500 |  |  | 35200 | 74.11% | 2 | Both | 958.3333 | 3.8333 | HRCU-A-CB (Split System: Heat Pump with Remote Outdoor Unit-Air-Source) | Yes
214396624 | Central Heat Pump | COLEMAN | HH860E2S11 |  |  | CTF60D5CGS1 | TMLE130D20MP11 | 46000 |  |  | 18 | 9 | 47500 |  |  | 35200 | 74.11% | 2 | Both | 958.3333 | 3.8333 | HRCU-A-CB (Split System: Heat Pump with Remote Outdoor Unit-Air-Source) | Yes
214396770 | Central Heat Pump | COLEMAN | HH860E2S11 |  |  | CTF60D5CJS1 | TM8E130D20MP11 | 53500 |  |  | 18 | 9 | 55500 |  |  | 40000 | 72.07% | 2 | Both | 1114.5833 | 4.4583 | HRCU-A-CB (Split System: Heat Pump with Remote Outdoor Unit-Air-Source) | Yes
214720070 | Central Heat Pump | FRASER-JOHNSTON | HH836E2S11 |  |  | CTU48C5XFS1+TXV | TPLC080C16MP13 | 33400 |  |  | 18 | 9 | 31600 |  |  | 25400 | 80.38% | 2 | Both | 695.8333 | 2.7833 | HRCU-A-CB (Split System: Heat Pump with Remote Outdoor Unit-Air-Source) | Yes
214398278 | Central Heat Pump | FRASER-JOHNSTON | HH860E2S11 |  |  | CTF60C5CGS1 | TPLC120C20MP13 | 44500 |  |  | 18 | 9 | 45000 |  |  | 33800 | 75.11% | 2 | Both | 927.0833 | 3.7083 | HRCU-A-CB (Split System: Heat Pump with Remote Outdoor Unit-Air-Source) | Yes
214397846 | Central Heat Pump | FRASER-JOHNSTON | HH860E2S11 |  |  | CTF60C5CGS1 | TM8E120C16MP11 | 44500 |  |  | 18 | 9 | 45500 |  |  | 34200 | 75.16% | 2 | Both | 927.0833 | 3.7083 | HRCU-A-CB (Split System: Heat Pump with Remote Outdoor Unit-Air-Source) | Yes
214397446 | Central Heat Pump | FRASER-JOHNSTON | HH860E2S11 |  |  | CTF60C5CGS1 | TM8E080C16MP11 | 44500 |  |  | 18 | 9 | 45500 |  |  | 34200 | 75.16% | 2 | Both | 927.0833 | 3.7083 | HRCU-A-CB (Split System: Heat Pump with Remote Outdoor Unit-Air-Source) | Yes
214397426 | Central Heat Pump | FRASER-JOHNSTON | HH860E2S11 |  |  | CTF60C5CGS1 | TMLE100C16MP11 | 44500 |  |  | 18 | 9 | 45500 |  |  | 34200 | 75.16% | 2 | Both | 927.0833 | 3.7083 | HRCU-A-CB (Split System: Heat Pump with Remote Outdoor Unit-Air-Source) | Yes
214720181 | Central Heat Pump | FRASER-JOHNSTON | HH860E2S11 |  |  | CTU60C5XGS1+TXV | TMLE120C16MP11 | 44500 |  |  | 18 | 9 | 45500 |  |  | 34200 | 75.16% | 2 | Both | 927.0833 | 3.7083 | HRCU-A-CB (Split System: Heat Pump with Remote Outdoor Unit-Air-Source) | Yes
214396626 | Central Heat Pump | FRASER-JOHNSTON | HH860E2S11 |  |  | CTF60D5CGS1 | TMLE130D20MP11 | 46000 |  |  | 18 | 9 | 47500 |  |  | 35200 | 74.11% | 2 | Both | 958.3333 | 3.8333 | HRCU-A-CB (Split System: Heat Pump with Remote Outdoor Unit-Air-Source) | Yes
214396621 | Central Heat Pump | FRASER-JOHNSTON | HH860E2S11 |  |  | CTF60D5CGS1 | TM8E130D20MP11 | 46000 |  |  | 18 | 9 | 47500 |  |  | 35200 | 74.11% | 2 | Both | 958.3333 | 3.8333 | HRCU-A-CB (Split System: Heat Pump with Remote Outdoor Unit-Air-Source) | Yes
214396772 | Central Heat Pump | FRASER-JOHNSTON | HH860E2S11 |  |  | CTF60D5CJS1 | TM8E130D20MP11 | 53500 |  |  | 18 | 9 | 55500 |  |  | 40000 | 72.07% | 2 | Both | 1114.5833 | 4.4583 | HRCU-A-CB (Split System: Heat Pump with Remote Outdoor Unit-Air-Source) | Yes
214719964 | Central Heat Pump | JOHNSON CONTROLS | HH860E2S11 |  |  | CTU60C5XGS1+TXV | TPLC100C20MP13 | 44500 |  |  | 18 | 9 | 45000 |  |  | 33800 | 75.11% | 2 | Both | 927.0833 | 3.7083 | HRCU-A-CB (Split System: Heat Pump with Remote Outdoor Unit-Air-Source) | Yes
214397863 | Central Heat Pump | JOHNSON CONTROLS | HH860E2S11 |  |  | CTM60C5CGS1 | TM8E120C16MP11 | 44500 |  |  | 18 | 9 | 45500 |  |  | 34200 | 75.16% | 2 | Both | 927.0833 | 3.7083 | HRCU-A-CB (Split System: Heat Pump with Remote Outdoor Unit-Air-Source) | Yes
214397853 | Central Heat Pump | JOHNSON CONTROLS | HH860E2S11 |  |  | CTF60C5CGS1 | TMLE120C16MP11 | 44500 |  |  | 18 | 9 | 45500 |  |  | 34200 | 75.16% | 2 | Both | 927.0833 | 3.7083 | HRCU-A-CB (Split System: Heat Pump with Remote Outdoor Unit-Air-Source) | Yes
214397423 | Central Heat Pump | JOHNSON CONTROLS | HH860E2S11 |  |  | CTF60C5CGS1 | TM8E100C16MP11 | 44500 |  |  | 18 | 9 | 45500 |  |  | 34200 | 75.16% | 2 | Both | 927.0833 | 3.7083 | HRCU-A-CB (Split System: Heat Pump with Remote Outdoor Unit-Air-Source) | Yes
214397443 | Central Heat Pump | JOHNSON CONTROLS | HH860E2S11 |  |  | CTM60C5CGS1 | TMLE080C16MP11 | 44500 |  |  | 18 | 9 | 45500 |  |  | 34200 | 75.16% | 2 | Both | 927.0833 | 3.7083 | HRCU-A-CB (Split System: Heat Pump with Remote Outdoor Unit-Air-Source) | Yes
214397438 | Central Heat Pump | JOHNSON CONTROLS | HH860E2S11 |  |  | CTM60C5CGS1 | TM8E080C16MP11 | 44500 |  |  | 18 | 9 | 45500 |  |  | 34200 | 75.16% | 2 | Both | 927.0833 | 3.7083 | HRCU-A-CB (Split System: Heat Pump with Remote Outdoor Unit-Air-Source) | Yes
214397428 | Central Heat Pump | JOHNSON CONTROLS | HH860E2S11 |  |  | CTF60C5CGS1 | TMLE100C16MP11 | 44500 |  |  | 18 | 9 | 45500 |  |  | 34200 | 75.16% | 2 | Both | 927.0833 | 3.7083 | HRCU-A-CB (Split System: Heat Pump with Remote Outdoor Unit-Air-Source) | Yes
214396623 | Central Heat Pump | JOHNSON CONTROLS | HH860E2S11 |  |  | CTF60D5CGS1 | TM8E130D20MP11 | 46000 |  |  | 18 | 9 | 47500 |  |  | 35200 | 74.11% | 2 | Both | 958.3333 | 3.8333 | HRCU-A-CB (Split System: Heat Pump with Remote Outdoor Unit-Air-Source) | Yes
214396779 | Central Heat Pump | JOHNSON CONTROLS | HH860E2S11 |  |  | CTF60D5CJS1 | TMLE130D20MP11 | 53500 |  |  | 18 | 9 | 55500 |  |  | 40000 | 72.07% | 2 | Both | 1114.5833 | 4.4583 | HRCU-A-CB (Split System: Heat Pump with Remote Outdoor Unit-Air-Source) | Yes
214396987 | Central Heat Pump | LUXAIRE | HH836E2S11 |  |  | CTF48C5CFS1 | TPLC100C16MP13 | 33400 |  |  | 18 | 9 | 31600 |  |  | 25400 | 80.38% | 2 | Both | 695.8333 | 2.7833 | HRCU-A-CB (Split System: Heat Pump with Remote Outdoor Unit-Air-Source) | Yes
214396994 | Central Heat Pump | LUXAIRE | HH836E2S11 |  |  | CTF48C5CFS1 | LPLC100C16MP13 | 33400 |  |  | 18 | 9 | 31600 |  |  | 25400 | 80.38% | 2 | Both | 695.8333 | 2.7833 | HRCU-A-CB (Split System: Heat Pump with Remote Outdoor Unit-Air-Source) | Yes
214396982 | Central Heat Pump | LUXAIRE | HH836E2S11 |  |  | CTF48C5CFS1 | TPLC080C16MP13 | 33400 |  |  | 18 | 9 | 31600 |  |  | 25400 | 80.38% | 2 | Both | 695.8333 | 2.7833 | HRCU-A-CB (Split System: Heat Pump with Remote Outdoor Unit-Air-Source) | Yes
214720081 | Central Heat Pump | LUXAIRE | HH836E2S11 |  |  | CTU48C5XFS1+TXV | LPLC080C16MP13 | 33400 |  |  | 18 | 9 | 31600 |  |  | 25400 | 80.38% | 2 | Both | 695.8333 | 2.7833 | HRCU-A-CB (Split System: Heat Pump with Remote Outdoor Unit-Air-Source) | Yes
214398282 | Central Heat Pump | LUXAIRE | HH860E2S11 |  |  | CTF60C5CGS1 | LPLC100C20MP13 | 44500 |  |  | 18 | 9 | 45000 |  |  | 33800 | 75.11% | 2 | Both | 927.0833 | 3.7083 | HRCU-A-CB (Split System: Heat Pump with Remote Outdoor Unit-Air-Source) | Yes
214398284 | Central Heat Pump | LUXAIRE | HH860E2S11 |  |  | CTF60C5CGS1 | LPLC120C20MP13 | 44500 |  |  | 18 | 9 | 45000 |  |  | 33800 | 75.11% | 2 | Both | 927.0833 | 3.7083 | HRCU-A-CB (Split System: Heat Pump with Remote Outdoor Unit-Air-Source) | Yes
214398272 | Central Heat Pump | LUXAIRE | HH860E2S11 |  |  | CTF60C5CGS1 | TPLC100C20MP13 | 44500 |  |  | 18 | 9 | 45000 |  |  | 33800 | 75.11% | 2 | Both | 927.0833 | 3.7083 | HRCU-A-CB (Split System: Heat Pump with Remote Outdoor Unit-Air-Source) | Yes
214397850 | Central Heat Pump | LUXAIRE | HH860E2S11 |  |  | CTF60C5CGS1 | TMLE120C16MP11 | 44500 |  |  | 18 | 9 | 45500 |  |  | 34200 | 75.16% | 2 | Both | 927.0833 | 3.7083 | HRCU-A-CB (Split System: Heat Pump with Remote Outdoor Unit-Air-Source) | Yes
214397865 | Central Heat Pump | LUXAIRE | HH860E2S11 |  |  | CTM60C5CGS1 | TMLE120C16MP11 | 44500 |  |  | 18 | 9 | 45500 |  |  | 34200 | 75.16% | 2 | Both | 927.0833 | 3.7083 | HRCU-A-CB (Split System: Heat Pump with Remote Outdoor Unit-Air-Source) | Yes
214397435 | Central Heat Pump | LUXAIRE | HH860E2S11 |  |  | CTM60C5CGS1 | TM8E080C16MP11 | 44500 |  |  | 18 | 9 | 45500 |  |  | 34200 | 75.16% | 2 | Both | 927.0833 | 3.7083 | HRCU-A-CB (Split System: Heat Pump with Remote Outdoor Unit-Air-Source) | Yes
214397445 | Central Heat Pump | LUXAIRE | HH860E2S11 |  |  | CTF60C5CGS1 | TM8E080C16MP11 | 44500 |  |  | 18 | 9 | 45500 |  |  | 34200 | 75.16% | 2 | Both | 927.0833 | 3.7083 | HRCU-A-CB (Split System: Heat Pump with Remote Outdoor Unit-Air-Source) | Yes
214397425 | Central Heat Pump | LUXAIRE | HH860E2S11 |  |  | CTF60C5CGS1 | TMLE100C16MP11 | 44500 |  |  | 18 | 9 | 45500 |  |  | 34200 | 75.16% | 2 | Both | 927.0833 | 3.7083 | HRCU-A-CB (Split System: Heat Pump with Remote Outdoor Unit-Air-Source) | Yes
214397440 | Central Heat Pump | LUXAIRE | HH860E2S11 |  |  | CTM60C5CGS1 | TMLE080C16MP11 | 44500 |  |  | 18 | 9 | 45500 |  |  | 34200 | 75.16% | 2 | Both | 927.0833 | 3.7083 | HRCU-A-CB (Split System: Heat Pump with Remote Outdoor Unit-Air-Source) | Yes
214397860 | Central Heat Pump | LUXAIRE | HH860E2S11 |  |  | CTM60C5CGS1 | TM8E120C16MP11 | 44500 |  |  | 18 | 9 | 45500 |  |  | 34200 | 75.16% | 2 | Both | 927.0833 | 3.7083 | HRCU-A-CB (Split System: Heat Pump with Remote Outdoor Unit-Air-Source) | Yes
214720190 | Central Heat Pump | LUXAIRE | HH860E2S11 |  |  | CTU60C5XGS1+TXV | TMLE080C16MP11 | 44500 |  |  | 18 | 9 | 45500 |  |  | 34200 | 75.16% | 2 | Both | 927.0833 | 3.7083 | HRCU-A-CB (Split System: Heat Pump with Remote Outdoor Unit-Air-Source) | Yes
214396625 | Central Heat Pump | LUXAIRE | HH860E2S11 |  |  | CTF60D5CGS1 | TMLE130D20MP11 | 46000 |  |  | 18 | 9 | 47500 |  |  | 35200 | 74.11% | 2 | Both | 958.3333 | 3.8333 | HRCU-A-CB (Split System: Heat Pump with Remote Outdoor Unit-Air-Source) | Yes
214396771 | Central Heat Pump | LUXAIRE | HH860E2S11 |  |  | CTF60D5CJS1 | TM8E130D20MP11 | 53500 |  |  | 18 | 9 | 55500 |  |  | 40000 | 72.07% | 2 | Both | 1114.5833 | 4.4583 | HRCU-A-CB (Split System: Heat Pump with Remote Outdoor Unit-Air-Source) | Yes
214396776 | Central Heat Pump | LUXAIRE | HH860E2S11 |  |  | CTF60D5CJS1 | TMLE130D20MP11 | 53500 |  |  | 18 | 9 | 55500 |  |  | 40000 | 72.07% | 2 | Both | 1114.5833 | 4.4583 | HRCU-A-CB (Split System: Heat Pump with Remote Outdoor Unit-Air-Source) | Yes
214396141 | Central Heat Pump | YORK | HH836E2S11 |  |  | CTF48C5CFS1 | YPLC080C16MP13 | 33400 |  |  | 18 | 9 | 31600 |  |  | 25400 | 80.38% | 2 | Both | 695.8333 | 2.7833 | HRCU-A-CB (Split System: Heat Pump with Remote Outdoor Unit-Air-Source) | Yes
214396140 | Central Heat Pump | YORK | HH836E2S11 |  |  | CTF48C5CFS1 | TPLC100C16MP13 | 33400 |  |  | 18 | 9 | 31600 |  |  | 25400 | 80.38% | 2 | Both | 695.8333 | 2.7833 | HRCU-A-CB (Split System: Heat Pump with Remote Outdoor Unit-Air-Source) | Yes
214719755 | Central Heat Pump | YORK | HH836E2S11 |  |  | CTU48C5XFS1+TXV | YPLC100C16MP13 | 33400 |  |  | 18 | 9 | 31600 |  |  | 25400 | 80.38% | 2 | Both | 695.8333 | 2.7833 | HRCU-A-CB (Split System: Heat Pump with Remote Outdoor Unit-Air-Source) | Yes
214395849 | Central Heat Pump | YORK | HH860E2S11 |  |  | CTF60C5CGS1 | TPLC120C20MP13 | 44500 |  |  | 18 | 9 | 45000 |  |  | 33800 | 75.11% | 2 | Both | 927.0833 | 3.7083 | HRCU-A-CB (Split System: Heat Pump with Remote Outdoor Unit-Air-Source) | Yes
214395851 | Central Heat Pump | YORK | HH860E2S11 |  |  | CTF60C5CGS1 | YPLC120C20MP13 | 44500 |  |  | 18 | 9 | 45000 |  |  | 33800 | 75.11% | 2 | Both | 927.0833 | 3.7083 | HRCU-A-CB (Split System: Heat Pump with Remote Outdoor Unit-Air-Source) | Yes
214395848 | Central Heat Pump | YORK | HH860E2S11 |  |  | CTF60C5CGS1 | TPLC100C20MP13 | 44500 |  |  | 18 | 9 | 45000 |  |  | 33800 | 75.11% | 2 | Both | 927.0833 | 3.7083 | HRCU-A-CB (Split System: Heat Pump with Remote Outdoor Unit-Air-Source) | Yes
214395640 | Central Heat Pump | YORK | HH860E2S11 |  |  | CTM60C5CGS1 | TM8E080C16MP11 | 44500 |  |  | 18 | 9 | 45500 |  |  | 34200 | 75.16% | 2 | Both | 927.0833 | 3.7083 | HRCU-A-CB (Split System: Heat Pump with Remote Outdoor Unit-Air-Source) | Yes
214395744 | Central Heat Pump | YORK | HH860E2S11 |  |  | CTF60C5CGS1 | TMLE120C16MP11 | 44500 |  |  | 18 | 9 | 45500 |  |  | 34200 | 75.16% | 2 | Both | 927.0833 | 3.7083 | HRCU-A-CB (Split System: Heat Pump with Remote Outdoor Unit-Air-Source) | Yes
214395746 | Central Heat Pump | YORK | HH860E2S11 |  |  | CTM60C5CGS1 | TM8E120C16MP11 | 44500 |  |  | 18 | 9 | 45500 |  |  | 34200 | 75.16% | 2 | Both | 927.0833 | 3.7083 | HRCU-A-CB (Split System: Heat Pump with Remote Outdoor Unit-Air-Source) | Yes
214395743 | Central Heat Pump | YORK | HH860E2S11 |  |  | CTF60C5CGS1 | TM8E120C16MP11 | 44500 |  |  | 18 | 9 | 45500 |  |  | 34200 | 75.16% | 2 | Both | 927.0833 | 3.7083 | HRCU-A-CB (Split System: Heat Pump with Remote Outdoor Unit-Air-Source) | Yes
214395643 | Central Heat Pump | YORK | HH860E2S11 |  |  | CTF60C5CGS1 | TMLE080C16MP11 | 44500 |  |  | 18 | 9 | 45500 |  |  | 34200 | 75.16% | 2 | Both | 927.0833 | 3.7083 | HRCU-A-CB (Split System: Heat Pump with Remote Outdoor Unit-Air-Source) | Yes
214719818 | Central Heat Pump | YORK | HH860E2S11 |  |  | CTU60C5XGS1+TXV | TMLE080C16MP11 | 44500 |  |  | 18 | 9 | 45500 |  |  | 34200 | 75.16% | 2 | Both | 927.0833 | 3.7083 | HRCU-A-CB (Split System: Heat Pump with Remote Outdoor Unit-Air-Source) | Yes
214719772 | Central Heat Pump | YORK | HH860E2S11 |  |  | CTU60C5XGS1+TXV | TM8E100C16MP11 | 44500 |  |  | 18 | 9 | 45500 |  |  | 34200 | 75.16% | 2 | Both | 927.0833 | 3.7083 | HRCU-A-CB (Split System: Heat Pump with Remote Outdoor Unit-Air-Source) | Yes
214396057 | Central Heat Pump | YORK | HH860E2S11 |  |  | CTF60D5CGS1 | TMLE130D20MP11 | 46000 |  |  | 18 | 9 | 47500 |  |  | 35200 | 74.11% | 2 | Both | 958.3333 | 3.8333 | HRCU-A-CB (Split System: Heat Pump with Remote Outdoor Unit-Air-Source) | Yes
214396093 | Central Heat Pump | YORK | HH860E2S11 |  |  | CTF60D5CJS1 | TMLE130D20MP11 | 53500 |  |  | 18 | 9 | 55500 |  |  | 40000 | 72.07% | 2 | Both | 1114.5833 | 4.4583 | HRCU-A-CB (Split System: Heat Pump with Remote Outdoor Unit-Air-Source) | Yes
214396536 | Central Heat Pump | CHAMPION HEATING AND COOLING | HH836E2S11 |  |  | CTM48C5CFS1 | TPLC080C16MP13 | 33000 |  |  | 19 | 9 | 31200 |  |  | 25200 | 80.77% | 2 | Both | 687.5 | 2.75 | HRCU-A-CB (Split System: Heat Pump with Remote Outdoor Unit-Air-Source) | Yes
214396541 | Central Heat Pump | CHAMPION HEATING AND COOLING | HH836E2S11 |  |  | CTM48C5CFS1 | TPLC100C16MP13 | 33000 |  |  | 19 | 9 | 31200 |  |  | 25200 | 80.77% | 2 | Both | 687.5 | 2.75 | HRCU-A-CB (Split System: Heat Pump with Remote Outdoor Unit-Air-Source) | Yes
214396934 | Central Heat Pump | CHAMPION HEATING AND COOLING | HH836E2S11 |  |  | CTF48C5CFS1 | TM8E080C16MP11 | 33200 |  |  | 19 | 9 | 31200 |  |  | 25400 | 81.41% | 2 | Both | 691.6667 | 2.7667 | HRCU-A-CB (Split System: Heat Pump with Remote Outdoor Unit-Air-Source) | Yes
214398620 | Central Heat Pump | CHAMPION HEATING AND COOLING | HH836E2S11 |  |  | CTF48C5CFS1 | TM8Y100C16MP11 | 33200 |  |  | 19 | 9 | 31400 |  |  | 25000 | 79.62% | 2 | Both | 691.6667 | 2.7667 | HRCU-A-CB (Split System: Heat Pump with Remote Outdoor Unit-Air-Source) | Yes
214398204 | Central Heat Pump | CHAMPION HEATING AND COOLING | HH836E2S11 |  |  | CTF48C5CFS1 | TMLE100C16MP11 | 33400 |  |  | 19 | 9 | 31400 |  |  | 25400 | 80.89% | 2 | Both | 695.8333 | 2.7833 | HRCU-A-CB (Split System: Heat Pump with Remote Outdoor Unit-Air-Source) | Yes
214396924 | Central Heat Pump | CHAMPION HEATING AND COOLING | HH836E2S11 |  |  | CTM48C5CFS1 | TM8E080C16MP11 | 33400 |  |  | 19 | 9 | 31400 |  |  | 25400 | 80.89% | 2 | Both | 695.8333 | 2.7833 | HRCU-A-CB (Split System: Heat Pump with Remote Outdoor Unit-Air-Source) | Yes
214719856 | Central Heat Pump | CHAMPION HEATING AND COOLING | HH836E2S11 |  |  | CTU48C5XFS1+TXV | TMLE100C16MP11 | 33400 |  |  | 19 | 9 | 31400 |  |  | 25400 | 80.89% | 2 | Both | 695.8333 | 2.7833 | HRCU-A-CB (Split System: Heat Pump with Remote Outdoor Unit-Air-Source) | Yes
214398219 | Central Heat Pump | CHAMPION HEATING AND COOLING | HH836E2S11 |  |  | CTF48C5CFS1 | TM8E120C16MP11 | 33600 |  |  | 19 | 9 | 31400 |  |  | 25400 | 80.89% | 2 | Both | 700 | 2.8 | HRCU-A-CB (Split System: Heat Pump with Remote Outdoor Unit-Air-Source) | Yes
214398484 | Central Heat Pump | CHAMPION HEATING AND COOLING | HH836E2S11 |  |  | CTM48C5CFS1 | TMLE100C16MP11 | 33600 |  |  | 19 | 9 | 31400 |  |  | 25400 | 80.89% | 2 | Both | 700 | 2.8 | HRCU-A-CB (Split System: Heat Pump with Remote Outdoor Unit-Air-Source) | Yes
214398479 | Central Heat Pump | CHAMPION HEATING AND COOLING | HH836E2S11 |  |  | CTM48C5CFS1 | TM8E100C16MP11 | 33600 |  |  | 19 | 9 | 31400 |  |  | 25400 | 80.89% | 2 | Both | 700 | 2.8 | HRCU-A-CB (Split System: Heat Pump with Remote Outdoor Unit-Air-Source) | Yes
214398224 | Central Heat Pump | CHAMPION HEATING AND COOLING | HH836E2S11 |  |  | CTF48C5CFS1 | TMLE120C16MP11 | 33600 |  |  | 19 | 9 | 31400 |  |  | 25400 | 80.89% | 2 | Both | 700 | 2.8 | HRCU-A-CB (Split System: Heat Pump with Remote Outdoor Unit-Air-Source) | Yes
214396964 | Central Heat Pump | CHAMPION HEATING AND COOLING | HH836E2S11 |  |  | CTM48C5CFS1 | TMLE120C16MP11 | 33600 |  |  | 19 | 9 | 31400 |  |  | 25400 | 80.89% | 2 | Both | 700 | 2.8 | HRCU-A-CB (Split System: Heat Pump with Remote Outdoor Unit-Air-Source) | Yes
214396959 | Central Heat Pump | CHAMPION HEATING AND COOLING | HH836E2S11 |  |  | CTM48C5CFS1 | TM8E120C16MP11 | 33600 |  |  | 19 | 9 | 31400 |  |  | 25400 | 80.89% | 2 | Both | 700 | 2.8 | HRCU-A-CB (Split System: Heat Pump with Remote Outdoor Unit-Air-Source) | Yes
214398600 | Central Heat Pump | CHAMPION HEATING AND COOLING | HH836E2S11 |  |  | CTF48C5CFS1 | TM8Y100C20MP11 | 34400 |  |  | 19 | 9 | 32600 |  |  | 25800 | 79.14% | 2 | Both | 716.6667 | 2.8667 | HRCU-A-CB (Split System: Heat Pump with Remote Outdoor Unit-Air-Source) | Yes
214396516 | Central Heat Pump | CHAMPION HEATING AND COOLING | HH836E2S11 |  |  | CTM48C5CFS1 | TM8Y100C20MP11 | 34600 |  |  | 19 | 9 | 32600 |  |  | 25800 | 79.14% | 2 | Both | 720.8333 | 2.8833 | HRCU-A-CB (Split System: Heat Pump with Remote Outdoor Unit-Air-Source) | Yes
214398055 | Central Heat Pump | CHAMPION HEATING AND COOLING | HH860E2S11 |  |  | CTM60C5CHS1 | TPLC120C20MP13 | 53500 |  |  | 19 | 9 | 54000 |  |  | 39000 | 72.22% | 2 | Both | 1114.5833 | 4.4583 | HRCU-A-CB (Split System: Heat Pump with Remote Outdoor Unit-Air-Source) | Yes
214398050 | Central Heat Pump | CHAMPION HEATING AND COOLING | HH860E2S11 |  |  | CTM60C5CHS1 | TPLC100C20MP13 | 53500 |  |  | 19 | 9 | 54000 |  |  | 39000 | 72.22% | 2 | Both | 1114.5833 | 4.4583 | HRCU-A-CB (Split System: Heat Pump with Remote Outdoor Unit-Air-Source) | Yes
214397615 | Central Heat Pump | CHAMPION HEATING AND COOLING | HH860E2S11 |  |  | CTF60C5CHS1 | TM8Y120C20MP11 | 54000 |  |  | 19 | 9 | 55000 |  |  | 39500 | 71.82% | 2 | Both | 1125 | 4.5 | HRCU-A-CB (Split System: Heat Pump with Remote Outdoor Unit-Air-Source) | Yes
214397620 | Central Heat Pump | CHAMPION HEATING AND COOLING | HH860E2S11 |  |  | CTF60C5CHS1 | TM8Y100C20MP11 | 54000 |  |  | 19 | 9 | 55000 |  |  | 39500 | 71.82% | 2 | Both | 1125 | 4.5 | HRCU-A-CB (Split System: Heat Pump with Remote Outdoor Unit-Air-Source) | Yes
214396335 | Central Heat Pump | CHAMPION HEATING AND COOLING | HH860E2S11 |  |  | CTM60C5CHS1 | TM8Y100C20MP11 | 54000 |  |  | 19 | 9 | 55000 |  |  | 39500 | 71.82% | 2 | Both | 1125 | 4.5 | HRCU-A-CB (Split System: Heat Pump with Remote Outdoor Unit-Air-Source) | Yes
214396330 | Central Heat Pump | CHAMPION HEATING AND COOLING | HH860E2S11 |  |  | CTM60C5CHS1 | TM8Y120C20MP11 | 54000 |  |  | 19 | 9 | 55000 |  |  | 39500 | 71.82% | 2 | Both | 1125 | 4.5 | HRCU-A-CB (Split System: Heat Pump with Remote Outdoor Unit-Air-Source) | Yes
214396538 | Central Heat Pump | COLEMAN | HH836E2S11 |  |  | CTM48C5CFS1 | TPLC100C16MP13 | 33000 |  |  | 19 | 9 | 31200 |  |  | 25200 | 80.77% | 2 | Both | 687.5 | 2.75 | HRCU-A-CB (Split System: Heat Pump with Remote Outdoor Unit-Air-Source) | Yes
214396533 | Central Heat Pump | COLEMAN | HH836E2S11 |  |  | CTM48C5CFS1 | TPLC080C16MP13 | 33000 |  |  | 19 | 9 | 31200 |  |  | 25200 | 80.77% | 2 | Both | 687.5 | 2.75 | HRCU-A-CB (Split System: Heat Pump with Remote Outdoor Unit-Air-Source) | Yes
214396931 | Central Heat Pump | COLEMAN | HH836E2S11 |  |  | CTF48C5CFS1 | TM8E080C16MP11 | 33200 |  |  | 19 | 9 | 31200 |  |  | 25400 | 81.41% | 2 | Both | 691.6667 | 2.7667 | HRCU-A-CB (Split System: Heat Pump with Remote Outdoor Unit-Air-Source) | Yes
214396936 | Central Heat Pump | COLEMAN | HH836E2S11 |  |  | CTF48C5CFS1 | TMLE080C16MP11 | 33200 |  |  | 19 | 9 | 31200 |  |  | 25400 | 81.41% | 2 | Both | 691.6667 | 2.7667 | HRCU-A-CB (Split System: Heat Pump with Remote Outdoor Unit-Air-Source) | Yes
214398617 | Central Heat Pump | COLEMAN | HH836E2S11 |  |  | CTF48C5CFS1 | TM8Y100C16MP11 | 33200 |  |  | 19 | 9 | 31400 |  |  | 25000 | 79.62% | 2 | Both | 691.6667 | 2.7667 | HRCU-A-CB (Split System: Heat Pump with Remote Outdoor Unit-Air-Source) | Yes
214398201 | Central Heat Pump | COLEMAN | HH836E2S11 |  |  | CTF48C5CFS1 | TMLE100C16MP11 | 33400 |  |  | 19 | 9 | 31400 |  |  | 25400 | 80.89% | 2 | Both | 695.8333 | 2.7833 | HRCU-A-CB (Split System: Heat Pump with Remote Outdoor Unit-Air-Source) | Yes
214396921 | Central Heat Pump | COLEMAN | HH836E2S11 |  |  | CTM48C5CFS1 | TM8E080C16MP11 | 33400 |  |  | 19 | 9 | 31400 |  |  | 25400 | 80.89% | 2 | Both | 695.8333 | 2.7833 | HRCU-A-CB (Split System: Heat Pump with Remote Outdoor Unit-Air-Source) | Yes
214398221 | Central Heat Pump | COLEMAN | HH836E2S11 |  |  | CTF48C5CFS1 | TMLE120C16MP11 | 33600 |  |  | 19 | 9 | 31400 |  |  | 25400 | 80.89% | 2 | Both | 700 | 2.8 | HRCU-A-CB (Split System: Heat Pump with Remote Outdoor Unit-Air-Source) | Yes
214398476 | Central Heat Pump | COLEMAN | HH836E2S11 |  |  | CTM48C5CFS1 | TM8E100C16MP11 | 33600 |  |  | 19 | 9 | 31400 |  |  | 25400 | 80.89% | 2 | Both | 700 | 2.8 | HRCU-A-CB (Split System: Heat Pump with Remote Outdoor Unit-Air-Source) | Yes
214398481 | Central Heat Pump | COLEMAN | HH836E2S11 |  |  | CTM48C5CFS1 | TMLE100C16MP11 | 33600 |  |  | 19 | 9 | 31400 |  |  | 25400 | 80.89% | 2 | Both | 700 | 2.8 | HRCU-A-CB (Split System: Heat Pump with Remote Outdoor Unit-Air-Source) | Yes
214396961 | Central Heat Pump | COLEMAN | HH836E2S11 |  |  | CTM48C5CFS1 | TMLE120C16MP11 | 33600 |  |  | 19 | 9 | 31400 |  |  | 25400 | 80.89% | 2 | Both | 700 | 2.8 | HRCU-A-CB (Split System: Heat Pump with Remote Outdoor Unit-Air-Source) | Yes
214396956 | Central Heat Pump | COLEMAN | HH836E2S11 |  |  | CTM48C5CFS1 | TM8E120C16MP11 | 33600 |  |  | 19 | 9 | 31400 |  |  | 25400 | 80.89% | 2 | Both | 700 | 2.8 | HRCU-A-CB (Split System: Heat Pump with Remote Outdoor Unit-Air-Source) | Yes
214719838 | Central Heat Pump | COLEMAN | HH836E2S11 |  |  | CTU48C5XFS1+TXV | TM8E120C16MP11 | 33600 |  |  | 19 | 9 | 31400 |  |  | 25400 | 80.89% | 2 | Both | 700 | 2.8 | HRCU-A-CB (Split System: Heat Pump with Remote Outdoor Unit-Air-Source) | Yes
214396381 | Central Heat Pump | COLEMAN | HH836E2S11 |  |  | CTM48C5CFS1 | TM8Y080C16MP11 | 33800 |  |  | 19 | 9 | 31800 |  |  | 25400 | 79.87% | 2 | Both | 704.1667 | 2.8167 | HRCU-A-CB (Split System: Heat Pump with Remote Outdoor Unit-Air-Source) | Yes
214398597 | Central Heat Pump | COLEMAN | HH836E2S11 |  |  | CTF48C5CFS1 | TM8Y100C20MP11 | 34400 |  |  | 19 | 9 | 32600 |  |  | 25800 | 79.14% | 2 | Both | 716.6667 | 2.8667 | HRCU-A-CB (Split System: Heat Pump with Remote Outdoor Unit-Air-Source) | Yes
214398057 | Central Heat Pump | COLEMAN | HH860E2S11 |  |  | CTM60C5CHS1 | CPLC100C20MP13 | 53500 |  |  | 19 | 9 | 54000 |  |  | 39000 | 72.22% | 2 | Both | 1114.5833 | 4.4583 | HRCU-A-CB (Split System: Heat Pump with Remote Outdoor Unit-Air-Source) | Yes
214398047 | Central Heat Pump | COLEMAN | HH860E2S11 |  |  | CTM60C5CHS1 | TPLC100C20MP13 | 53500 |  |  | 19 | 9 | 54000 |  |  | 39000 | 72.22% | 2 | Both | 1114.5833 | 4.4583 | HRCU-A-CB (Split System: Heat Pump with Remote Outdoor Unit-Air-Source) | Yes
214398059 | Central Heat Pump | COLEMAN | HH860E2S11 |  |  | CTM60C5CHS1 | CPLC120C20MP13 | 53500 |  |  | 19 | 9 | 54000 |  |  | 39000 | 72.22% | 2 | Both | 1114.5833 | 4.4583 | HRCU-A-CB (Split System: Heat Pump with Remote Outdoor Unit-Air-Source) | Yes
214397617 | Central Heat Pump | COLEMAN | HH860E2S11 |  |  | CTF60C5CHS1 | TM8Y100C20MP11 | 54000 |  |  | 19 | 9 | 55000 |  |  | 39500 | 71.82% | 2 | Both | 1125 | 4.5 | HRCU-A-CB (Split System: Heat Pump with Remote Outdoor Unit-Air-Source) | Yes
214397612 | Central Heat Pump | COLEMAN | HH860E2S11 |  |  | CTF60C5CHS1 | TM8Y120C20MP11 | 54000 |  |  | 19 | 9 | 55000 |  |  | 39500 | 71.82% | 2 | Both | 1125 | 4.5 | HRCU-A-CB (Split System: Heat Pump with Remote Outdoor Unit-Air-Source) | Yes
214396332 | Central Heat Pump | COLEMAN | HH860E2S11 |  |  | CTM60C5CHS1 | TM8Y100C20MP11 | 54000 |  |  | 19 | 9 | 55000 |  |  | 39500 | 71.82% | 2 | Both | 1125 | 4.5 | HRCU-A-CB (Split System: Heat Pump with Remote Outdoor Unit-Air-Source) | Yes
214396535 | Central Heat Pump | FRASER-JOHNSTON | HH836E2S11 |  |  | CTM48C5CFS1 | TPLC080C16MP13 | 33000 |  |  | 19 | 9 | 31200 |  |  | 25200 | 80.77% | 2 | Both | 687.5 | 2.75 | HRCU-A-CB (Split System: Heat Pump with Remote Outdoor Unit-Air-Source) | Yes
214396540 | Central Heat Pump | FRASER-JOHNSTON | HH836E2S11 |  |  | CTM48C5CFS1 | TPLC100C16MP13 | 33000 |  |  | 19 | 9 | 31200 |  |  | 25200 | 80.77% | 2 | Both | 687.5 | 2.75 | HRCU-A-CB (Split System: Heat Pump with Remote Outdoor Unit-Air-Source) | Yes
214396933 | Central Heat Pump | FRASER-JOHNSTON | HH836E2S11 |  |  | CTF48C5CFS1 | TM8E080C16MP11 | 33200 |  |  | 19 | 9 | 31200 |  |  | 25400 | 81.41% | 2 | Both | 691.6667 | 2.7667 | HRCU-A-CB (Split System: Heat Pump with Remote Outdoor Unit-Air-Source) | Yes
214396938 | Central Heat Pump | FRASER-JOHNSTON | HH836E2S11 |  |  | CTF48C5CFS1 | TMLE080C16MP11 | 33200 |  |  | 19 | 9 | 31200 |  |  | 25400 | 81.41% | 2 | Both | 691.6667 | 2.7667 | HRCU-A-CB (Split System: Heat Pump with Remote Outdoor Unit-Air-Source) | Yes
214398203 | Central Heat Pump | FRASER-JOHNSTON | HH836E2S11 |  |  | CTF48C5CFS1 | TMLE100C16MP11 | 33400 |  |  | 19 | 9 | 31400 |  |  | 25400 | 80.89% | 2 | Both | 695.8333 | 2.7833 | HRCU-A-CB (Split System: Heat Pump with Remote Outdoor Unit-Air-Source) | Yes
214396928 | Central Heat Pump | FRASER-JOHNSTON | HH836E2S11 |  |  | CTM48C5CFS1 | TMLE080C16MP11 | 33400 |  |  | 19 | 9 | 31400 |  |  | 25400 | 80.89% | 2 | Both | 695.8333 | 2.7833 | HRCU-A-CB (Split System: Heat Pump with Remote Outdoor Unit-Air-Source) | Yes
214396923 | Central Heat Pump | FRASER-JOHNSTON | HH836E2S11 |  |  | CTM48C5CFS1 | TM8E080C16MP11 | 33400 |  |  | 19 | 9 | 31400 |  |  | 25400 | 80.89% | 2 | Both | 695.8333 | 2.7833 | HRCU-A-CB (Split System: Heat Pump with Remote Outdoor Unit-Air-Source) | Yes
214398218 | Central Heat Pump | FRASER-JOHNSTON | HH836E2S11 |  |  | CTF48C5CFS1 | TM8E120C16MP11 | 33600 |  |  | 19 | 9 | 31400 |  |  | 25400 | 80.89% | 2 | Both | 700 | 2.8 | HRCU-A-CB (Split System: Heat Pump with Remote Outdoor Unit-Air-Source) | Yes
214398483 | Central Heat Pump | FRASER-JOHNSTON | HH836E2S11 |  |  | CTM48C5CFS1 | TMLE100C16MP11 | 33600 |  |  | 19 | 9 | 31400 |  |  | 25400 | 80.89% | 2 | Both | 700 | 2.8 | HRCU-A-CB (Split System: Heat Pump with Remote Outdoor Unit-Air-Source) | Yes
214396958 | Central Heat Pump | FRASER-JOHNSTON | HH836E2S11 |  |  | CTM48C5CFS1 | TM8E120C16MP11 | 33600 |  |  | 19 | 9 | 31400 |  |  | 25400 | 80.89% | 2 | Both | 700 | 2.8 | HRCU-A-CB (Split System: Heat Pump with Remote Outdoor Unit-Air-Source) | Yes
214398478 | Central Heat Pump | FRASER-JOHNSTON | HH836E2S11 |  |  | CTM48C5CFS1 | TM8E100C16MP11 | 33600 |  |  | 19 | 9 | 31400 |  |  | 25400 | 80.89% | 2 | Both | 700 | 2.8 | HRCU-A-CB (Split System: Heat Pump with Remote Outdoor Unit-Air-Source) | Yes
214396383 | Central Heat Pump | FRASER-JOHNSTON | HH836E2S11 |  |  | CTM48C5CFS1 | TM8Y080C16MP11 | 33800 |  |  | 19 | 9 | 31800 |  |  | 25400 | 79.87% | 2 | Both | 704.1667 | 2.8167 | HRCU-A-CB (Split System: Heat Pump with Remote Outdoor Unit-Air-Source) | Yes
214398594 | Central Heat Pump | FRASER-JOHNSTON | HH836E2S11 |  |  | CTF48C5CFS1 | TM8Y120C20MP11 | 34400 |  |  | 19 | 9 | 32600 |  |  | 25800 | 79.14% | 2 | Both | 716.6667 | 2.8667 | HRCU-A-CB (Split System: Heat Pump with Remote Outdoor Unit-Air-Source) | Yes
214398599 | Central Heat Pump | FRASER-JOHNSTON | HH836E2S11 |  |  | CTF48C5CFS1 | TM8Y100C20MP11 | 34400 |  |  | 19 | 9 | 32600 |  |  | 25800 | 79.14% | 2 | Both | 716.6667 | 2.8667 | HRCU-A-CB (Split System: Heat Pump with Remote Outdoor Unit-Air-Source) | Yes
214396510 | Central Heat Pump | FRASER-JOHNSTON | HH836E2S11 |  |  | CTM48C5CFS1 | TM8Y120C20MP11 | 34600 |  |  | 19 | 9 | 32600 |  |  | 25800 | 79.14% | 2 | Both | 720.8333 | 2.8833 | HRCU-A-CB (Split System: Heat Pump with Remote Outdoor Unit-Air-Source) | Yes
214398049 | Central Heat Pump | FRASER-JOHNSTON | HH860E2S11 |  |  | CTM60C5CHS1 | TPLC100C20MP13 | 53500 |  |  | 19 | 9 | 54000 |  |  | 39000 | 72.22% | 2 | Both | 1114.5833 | 4.4583 | HRCU-A-CB (Split System: Heat Pump with Remote Outdoor Unit-Air-Source) | Yes
214397619 | Central Heat Pump | FRASER-JOHNSTON | HH860E2S11 |  |  | CTF60C5CHS1 | TM8Y100C20MP11 | 54000 |  |  | 19 | 9 | 55000 |  |  | 39500 | 71.82% | 2 | Both | 1125 | 4.5 | HRCU-A-CB (Split System: Heat Pump with Remote Outdoor Unit-Air-Source) | Yes
214397614 | Central Heat Pump | FRASER-JOHNSTON | HH860E2S11 |  |  | CTF60C5CHS1 | TM8Y120C20MP11 | 54000 |  |  | 19 | 9 | 55000 |  |  | 39500 | 71.82% | 2 | Both | 1125 | 4.5 | HRCU-A-CB (Split System: Heat Pump with Remote Outdoor Unit-Air-Source) | Yes
214396334 | Central Heat Pump | FRASER-JOHNSTON | HH860E2S11 |  |  | CTM60C5CHS1 | TM8Y100C20MP11 | 54000 |  |  | 19 | 9 | 55000 |  |  | 39500 | 71.82% | 2 | Both | 1125 | 4.5 | HRCU-A-CB (Split System: Heat Pump with Remote Outdoor Unit-Air-Source) | Yes
214396542 | Central Heat Pump | JOHNSON CONTROLS | HH836E2S11 |  |  | CTM48C5CFS1 | TPLC100C16MP13 | 33000 |  |  | 19 | 9 | 31200 |  |  | 25200 | 80.77% | 2 | Both | 687.5 | 2.75 | HRCU-A-CB (Split System: Heat Pump with Remote Outdoor Unit-Air-Source) | Yes
214398621 | Central Heat Pump | JOHNSON CONTROLS | HH836E2S11 |  |  | CTF48C5CFS1 | TM8Y100C16MP11 | 33200 |  |  | 19 | 9 | 31400 |  |  | 25000 | 79.62% | 2 | Both | 691.6667 | 2.7667 | HRCU-A-CB (Split System: Heat Pump with Remote Outdoor Unit-Air-Source) | Yes
214398205 | Central Heat Pump | JOHNSON CONTROLS | HH836E2S11 |  |  | CTF48C5CFS1 | TMLE100C16MP11 | 33400 |  |  | 19 | 9 | 31400 |  |  | 25400 | 80.89% | 2 | Both | 695.8333 | 2.7833 | HRCU-A-CB (Split System: Heat Pump with Remote Outdoor Unit-Air-Source) | Yes
214396930 | Central Heat Pump | JOHNSON CONTROLS | HH836E2S11 |  |  | CTM48C5CFS1 | TMLE080C16MP11 | 33400 |  |  | 19 | 9 | 31400 |  |  | 25400 | 80.89% | 2 | Both | 695.8333 | 2.7833 | HRCU-A-CB (Split System: Heat Pump with Remote Outdoor Unit-Air-Source) | Yes
214396925 | Central Heat Pump | JOHNSON CONTROLS | HH836E2S11 |  |  | CTM48C5CFS1 | TM8E080C16MP11 | 33400 |  |  | 19 | 9 | 31400 |  |  | 25400 | 80.89% | 2 | Both | 695.8333 | 2.7833 | HRCU-A-CB (Split System: Heat Pump with Remote Outdoor Unit-Air-Source) | Yes
214398220 | Central Heat Pump | JOHNSON CONTROLS | HH836E2S11 |  |  | CTF48C5CFS1 | TM8E120C16MP11 | 33600 |  |  | 19 | 9 | 31400 |  |  | 25400 | 80.89% | 2 | Both | 700 | 2.8 | HRCU-A-CB (Split System: Heat Pump with Remote Outdoor Unit-Air-Source) | Yes
214398485 | Central Heat Pump | JOHNSON CONTROLS | HH836E2S11 |  |  | CTM48C5CFS1 | TMLE100C16MP11 | 33600 |  |  | 19 | 9 | 31400 |  |  | 25400 | 80.89% | 2 | Both | 700 | 2.8 | HRCU-A-CB (Split System: Heat Pump with Remote Outdoor Unit-Air-Source) | Yes
214398225 | Central Heat Pump | JOHNSON CONTROLS | HH836E2S11 |  |  | CTF48C5CFS1 | TMLE120C16MP11 | 33600 |  |  | 19 | 9 | 31400 |  |  | 25400 | 80.89% | 2 | Both | 700 | 2.8 | HRCU-A-CB (Split System: Heat Pump with Remote Outdoor Unit-Air-Source) | Yes
214719847 | Central Heat Pump | JOHNSON CONTROLS | HH836E2S11 |  |  | CTU48C5XFS1+TXV | TMLE120C16MP11 | 33600 |  |  | 19 | 9 | 31400 |  |  | 25400 | 80.89% | 2 | Both | 700 | 2.8 | HRCU-A-CB (Split System: Heat Pump with Remote Outdoor Unit-Air-Source) | Yes
214396380 | Central Heat Pump | JOHNSON CONTROLS | HH836E2S11 |  |  | CTM48C5CFS1 | TM8Y100C16MP11 | 33800 |  |  | 19 | 9 | 31800 |  |  | 25400 | 79.87% | 2 | Both | 704.1667 | 2.8167 | HRCU-A-CB (Split System: Heat Pump with Remote Outdoor Unit-Air-Source) | Yes
214398601 | Central Heat Pump | JOHNSON CONTROLS | HH836E2S11 |  |  | CTF48C5CFS1 | TM8Y100C20MP11 | 34400 |  |  | 19 | 9 | 32600 |  |  | 25800 | 79.14% | 2 | Both | 716.6667 | 2.8667 | HRCU-A-CB (Split System: Heat Pump with Remote Outdoor Unit-Air-Source) | Yes
214398596 | Central Heat Pump | JOHNSON CONTROLS | HH836E2S11 |  |  | CTF48C5CFS1 | TM8Y120C20MP11 | 34400 |  |  | 19 | 9 | 32600 |  |  | 25800 | 79.14% | 2 | Both | 716.6667 | 2.8667 | HRCU-A-CB (Split System: Heat Pump with Remote Outdoor Unit-Air-Source) | Yes
214396512 | Central Heat Pump | JOHNSON CONTROLS | HH836E2S11 |  |  | CTM48C5CFS1 | TM8Y120C20MP11 | 34600 |  |  | 19 | 9 | 32600 |  |  | 25800 | 79.14% | 2 | Both | 720.8333 | 2.8833 | HRCU-A-CB (Split System: Heat Pump with Remote Outdoor Unit-Air-Source) | Yes
214396517 | Central Heat Pump | JOHNSON CONTROLS | HH836E2S11 |  |  | CTM48C5CFS1 | TM8Y100C20MP11 | 34600 |  |  | 19 | 9 | 32600 |  |  | 25800 | 79.14% | 2 | Both | 720.8333 | 2.8833 | HRCU-A-CB (Split System: Heat Pump with Remote Outdoor Unit-Air-Source) | Yes
214398051 | Central Heat Pump | JOHNSON CONTROLS | HH860E2S11 |  |  | CTM60C5CHS1 | TPLC100C20MP13 | 53500 |  |  | 19 | 9 | 54000 |  |  | 39000 | 72.22% | 2 | Both | 1114.5833 | 4.4583 | HRCU-A-CB (Split System: Heat Pump with Remote Outdoor Unit-Air-Source) | Yes
214398056 | Central Heat Pump | JOHNSON CONTROLS | HH860E2S11 |  |  | CTM60C5CHS1 | TPLC120C20MP13 | 53500 |  |  | 19 | 9 | 54000 |  |  | 39000 | 72.22% | 2 | Both | 1114.5833 | 4.4583 | HRCU-A-CB (Split System: Heat Pump with Remote Outdoor Unit-Air-Source) | Yes
214397621 | Central Heat Pump | JOHNSON CONTROLS | HH860E2S11 |  |  | CTF60C5CHS1 | TM8Y100C20MP11 | 54000 |  |  | 19 | 9 | 55000 |  |  | 39500 | 71.82% | 2 | Both | 1125 | 4.5 | HRCU-A-CB (Split System: Heat Pump with Remote Outdoor Unit-Air-Source) | Yes
214397616 | Central Heat Pump | JOHNSON CONTROLS | HH860E2S11 |  |  | CTF60C5CHS1 | TM8Y120C20MP11 | 54000 |  |  | 19 | 9 | 55000 |  |  | 39500 | 71.82% | 2 | Both | 1125 | 4.5 | HRCU-A-CB (Split System: Heat Pump with Remote Outdoor Unit-Air-Source) | Yes
214396546 | Central Heat Pump | LUXAIRE | HH836E2S11 |  |  | CTM48C5CFS1 | LPLC100C16MP13 | 33000 |  |  | 19 | 9 | 31200 |  |  | 25200 | 80.77% | 2 | Both | 687.5 | 2.75 | HRCU-A-CB (Split System: Heat Pump with Remote Outdoor Unit-Air-Source) | Yes
214396539 | Central Heat Pump | LUXAIRE | HH836E2S11 |  |  | CTM48C5CFS1 | TPLC100C16MP13 | 33000 |  |  | 19 | 9 | 31200 |  |  | 25200 | 80.77% | 2 | Both | 687.5 | 2.75 | HRCU-A-CB (Split System: Heat Pump with Remote Outdoor Unit-Air-Source) | Yes
214396937 | Central Heat Pump | LUXAIRE | HH836E2S11 |  |  | CTF48C5CFS1 | TMLE080C16MP11 | 33200 |  |  | 19 | 9 | 31200 |  |  | 25400 | 81.41% | 2 | Both | 691.6667 | 2.7667 | HRCU-A-CB (Split System: Heat Pump with Remote Outdoor Unit-Air-Source) | Yes
214398202 | Central Heat Pump | LUXAIRE | HH836E2S11 |  |  | CTF48C5CFS1 | TMLE100C16MP11 | 33400 |  |  | 19 | 9 | 31400 |  |  | 25400 | 80.89% | 2 | Both | 695.8333 | 2.7833 | HRCU-A-CB (Split System: Heat Pump with Remote Outdoor Unit-Air-Source) | Yes
214396927 | Central Heat Pump | LUXAIRE | HH836E2S11 |  |  | CTM48C5CFS1 | TMLE080C16MP11 | 33400 |  |  | 19 | 9 | 31400 |  |  | 25400 | 80.89% | 2 | Both | 695.8333 | 2.7833 | HRCU-A-CB (Split System: Heat Pump with Remote Outdoor Unit-Air-Source) | Yes
214398482 | Central Heat Pump | LUXAIRE | HH836E2S11 |  |  | CTM48C5CFS1 | TMLE100C16MP11 | 33600 |  |  | 19 | 9 | 31400 |  |  | 25400 | 80.89% | 2 | Both | 700 | 2.8 | HRCU-A-CB (Split System: Heat Pump with Remote Outdoor Unit-Air-Source) | Yes
214398477 | Central Heat Pump | LUXAIRE | HH836E2S11 |  |  | CTM48C5CFS1 | TM8E100C16MP11 | 33600 |  |  | 19 | 9 | 31400 |  |  | 25400 | 80.89% | 2 | Both | 700 | 2.8 | HRCU-A-CB (Split System: Heat Pump with Remote Outdoor Unit-Air-Source) | Yes
214398222 | Central Heat Pump | LUXAIRE | HH836E2S11 |  |  | CTF48C5CFS1 | TMLE120C16MP11 | 33600 |  |  | 19 | 9 | 31400 |  |  | 25400 | 80.89% | 2 | Both | 700 | 2.8 | HRCU-A-CB (Split System: Heat Pump with Remote Outdoor Unit-Air-Source) | Yes
214396962 | Central Heat Pump | LUXAIRE | HH836E2S11 |  |  | CTM48C5CFS1 | TMLE120C16MP11 | 33600 |  |  | 19 | 9 | 31400 |  |  | 25400 | 80.89% | 2 | Both | 700 | 2.8 | HRCU-A-CB (Split System: Heat Pump with Remote Outdoor Unit-Air-Source) | Yes
214396957 | Central Heat Pump | LUXAIRE | HH836E2S11 |  |  | CTM48C5CFS1 | TM8E120C16MP11 | 33600 |  |  | 19 | 9 | 31400 |  |  | 25400 | 80.89% | 2 | Both | 700 | 2.8 | HRCU-A-CB (Split System: Heat Pump with Remote Outdoor Unit-Air-Source) | Yes
214719839 | Central Heat Pump | LUXAIRE | HH836E2S11 |  |  | CTU48C5XFS1+TXV | TM8E120C16MP11 | 33600 |  |  | 19 | 9 | 31400 |  |  | 25400 | 80.89% | 2 | Both | 700 | 2.8 | HRCU-A-CB (Split System: Heat Pump with Remote Outdoor Unit-Air-Source) | Yes
214396377 | Central Heat Pump | LUXAIRE | HH836E2S11 |  |  | CTM48C5CFS1 | TM8Y100C16MP11 | 33800 |  |  | 19 | 9 | 31800 |  |  | 25400 | 79.87% | 2 | Both | 704.1667 | 2.8167 | HRCU-A-CB (Split System: Heat Pump with Remote Outdoor Unit-Air-Source) | Yes
214398593 | Central Heat Pump | LUXAIRE | HH836E2S11 |  |  | CTF48C5CFS1 | TM8Y120C20MP11 | 34400 |  |  | 19 | 9 | 32600 |  |  | 25800 | 79.14% | 2 | Both | 716.6667 | 2.8667 | HRCU-A-CB (Split System: Heat Pump with Remote Outdoor Unit-Air-Source) | Yes
214396509 | Central Heat Pump | LUXAIRE | HH836E2S11 |  |  | CTM48C5CFS1 | TM8Y120C20MP11 | 34600 |  |  | 19 | 9 | 32600 |  |  | 25800 | 79.14% | 2 | Both | 720.8333 | 2.8833 | HRCU-A-CB (Split System: Heat Pump with Remote Outdoor Unit-Air-Source) | Yes
214398053 | Central Heat Pump | LUXAIRE | HH860E2S11 |  |  | CTM60C5CHS1 | TPLC120C20MP13 | 53500 |  |  | 19 | 9 | 54000 |  |  | 39000 | 72.22% | 2 | Both | 1114.5833 | 4.4583 | HRCU-A-CB (Split System: Heat Pump with Remote Outdoor Unit-Air-Source) | Yes
214398048 | Central Heat Pump | LUXAIRE | HH860E2S11 |  |  | CTM60C5CHS1 | TPLC100C20MP13 | 53500 |  |  | 19 | 9 | 54000 |  |  | 39000 | 72.22% | 2 | Both | 1114.5833 | 4.4583 | HRCU-A-CB (Split System: Heat Pump with Remote Outdoor Unit-Air-Source) | Yes
214398060 | Central Heat Pump | LUXAIRE | HH860E2S11 |  |  | CTM60C5CHS1 | LPLC120C20MP13 | 53500 |  |  | 19 | 9 | 54000 |  |  | 39000 | 72.22% | 2 | Both | 1114.5833 | 4.4583 | HRCU-A-CB (Split System: Heat Pump with Remote Outdoor Unit-Air-Source) | Yes
214398058 | Central Heat Pump | LUXAIRE | HH860E2S11 |  |  | CTM60C5CHS1 | LPLC100C20MP13 | 53500 |  |  | 19 | 9 | 54000 |  |  | 39000 | 72.22% | 2 | Both | 1114.5833 | 4.4583 | HRCU-A-CB (Split System: Heat Pump with Remote Outdoor Unit-Air-Source) | Yes
214397618 | Central Heat Pump | LUXAIRE | HH860E2S11 |  |  | CTF60C5CHS1 | TM8Y100C20MP11 | 54000 |  |  | 19 | 9 | 55000 |  |  | 39500 | 71.82% | 2 | Both | 1125 | 4.5 | HRCU-A-CB (Split System: Heat Pump with Remote Outdoor Unit-Air-Source) | Yes
214396333 | Central Heat Pump | LUXAIRE | HH860E2S11 |  |  | CTM60C5CHS1 | TM8Y100C20MP11 | 54000 |  |  | 19 | 9 | 55000 |  |  | 39500 | 71.82% | 2 | Both | 1125 | 4.5 | HRCU-A-CB (Split System: Heat Pump with Remote Outdoor Unit-Air-Source) | Yes
214396034 | Central Heat Pump | YORK | HH836E2S11 |  |  | CTM48C5CFS1 | TPLC100C16MP13 | 33000 |  |  | 19 | 9 | 31200 |  |  | 25200 | 80.77% | 2 | Both | 687.5 | 2.75 | HRCU-A-CB (Split System: Heat Pump with Remote Outdoor Unit-Air-Source) | Yes
214396035 | Central Heat Pump | YORK | HH836E2S11 |  |  | CTM48C5CFS1 | YPLC080C16MP13 | 33000 |  |  | 19 | 9 | 31200 |  |  | 25200 | 80.77% | 2 | Both | 687.5 | 2.75 | HRCU-A-CB (Split System: Heat Pump with Remote Outdoor Unit-Air-Source) | Yes
214396033 | Central Heat Pump | YORK | HH836E2S11 |  |  | CTM48C5CFS1 | TPLC080C16MP13 | 33000 |  |  | 19 | 9 | 31200 |  |  | 25200 | 80.77% | 2 | Both | 687.5 | 2.75 | HRCU-A-CB (Split System: Heat Pump with Remote Outdoor Unit-Air-Source) | Yes
214396036 | Central Heat Pump | YORK | HH836E2S11 |  |  | CTM48C5CFS1 | YPLC100C16MP13 | 33000 |  |  | 19 | 9 | 31200 |  |  | 25200 | 80.77% | 2 | Both | 687.5 | 2.75 | HRCU-A-CB (Split System: Heat Pump with Remote Outdoor Unit-Air-Source) | Yes
214396130 | Central Heat Pump | YORK | HH836E2S11 |  |  | CTF48C5CFS1 | TMLE080C16MP11 | 33200 |  |  | 19 | 9 | 31200 |  |  | 25400 | 81.41% | 2 | Both | 691.6667 | 2.7667 | HRCU-A-CB (Split System: Heat Pump with Remote Outdoor Unit-Air-Source) | Yes
214396129 | Central Heat Pump | YORK | HH836E2S11 |  |  | CTF48C5CFS1 | TM8E080C16MP11 | 33200 |  |  | 19 | 9 | 31200 |  |  | 25400 | 81.41% | 2 | Both | 691.6667 | 2.7667 | HRCU-A-CB (Split System: Heat Pump with Remote Outdoor Unit-Air-Source) | Yes
214395931 | Central Heat Pump | YORK | HH836E2S11 |  |  | CTF48C5CFS1 | TM8Y100C16MP11 | 33200 |  |  | 19 | 9 | 31400 |  |  | 25000 | 79.62% | 2 | Both | 691.6667 | 2.7667 | HRCU-A-CB (Split System: Heat Pump with Remote Outdoor Unit-Air-Source) | Yes
214395932 | Central Heat Pump | YORK | HH836E2S11 |  |  | CTF48C5CFS1 | TM8Y080C16MP11 | 33200 |  |  | 19 | 9 | 31400 |  |  | 25000 | 79.62% | 2 | Both | 691.6667 | 2.7667 | HRCU-A-CB (Split System: Heat Pump with Remote Outdoor Unit-Air-Source) | Yes
214395829 | Central Heat Pump | YORK | HH836E2S11 |  |  | CTF48C5CFS1 | TM8E100C16MP11 | 33400 |  |  | 19 | 9 | 31400 |  |  | 25400 | 80.89% | 2 | Both | 695.8333 | 2.7833 | HRCU-A-CB (Split System: Heat Pump with Remote Outdoor Unit-Air-Source) | Yes
214396126 | Central Heat Pump | YORK | HH836E2S11 |  |  | CTM48C5CFS1 | TM8E080C16MP11 | 33400 |  |  | 19 | 9 | 31400 |  |  | 25400 | 80.89% | 2 | Both | 695.8333 | 2.7833 | HRCU-A-CB (Split System: Heat Pump with Remote Outdoor Unit-Air-Source) | Yes
214396127 | Central Heat Pump | YORK | HH836E2S11 |  |  | CTM48C5CFS1 | TMLE080C16MP11 | 33400 |  |  | 19 | 9 | 31400 |  |  | 25400 | 80.89% | 2 | Both | 695.8333 | 2.7833 | HRCU-A-CB (Split System: Heat Pump with Remote Outdoor Unit-Air-Source) | Yes
214395898 | Central Heat Pump | YORK | HH836E2S11 |  |  | CTM48C5CFS1 | TM8E100C16MP11 | 33600 |  |  | 19 | 9 | 31400 |  |  | 25400 | 80.89% | 2 | Both | 700 | 2.8 | HRCU-A-CB (Split System: Heat Pump with Remote Outdoor Unit-Air-Source) | Yes
214396135 | Central Heat Pump | YORK | HH836E2S11 |  |  | CTM48C5CFS1 | TMLE120C16MP11 | 33600 |  |  | 19 | 9 | 31400 |  |  | 25400 | 80.89% | 2 | Both | 700 | 2.8 | HRCU-A-CB (Split System: Heat Pump with Remote Outdoor Unit-Air-Source) | Yes
214396134 | Central Heat Pump | YORK | HH836E2S11 |  |  | CTM48C5CFS1 | TM8E120C16MP11 | 33600 |  |  | 19 | 9 | 31400 |  |  | 25400 | 80.89% | 2 | Both | 700 | 2.8 | HRCU-A-CB (Split System: Heat Pump with Remote Outdoor Unit-Air-Source) | Yes
214395835 | Central Heat Pump | YORK | HH836E2S11 |  |  | CTF48C5CFS1 | TM8E120C16MP11 | 33600 |  |  | 19 | 9 | 31400 |  |  | 25400 | 80.89% | 2 | Both | 700 | 2.8 | HRCU-A-CB (Split System: Heat Pump with Remote Outdoor Unit-Air-Source) | Yes
214395899 | Central Heat Pump | YORK | HH836E2S11 |  |  | CTM48C5CFS1 | TMLE100C16MP11 | 33600 |  |  | 19 | 9 | 31400 |  |  | 25400 | 80.89% | 2 | Both | 700 | 2.8 | HRCU-A-CB (Split System: Heat Pump with Remote Outdoor Unit-Air-Source) | Yes
214395998 | Central Heat Pump | YORK | HH836E2S11 |  |  | CTM48C5CFS1 | TM8Y100C16MP11 | 33800 |  |  | 19 | 9 | 31800 |  |  | 25400 | 79.87% | 2 | Both | 704.1667 | 2.8167 | HRCU-A-CB (Split System: Heat Pump with Remote Outdoor Unit-Air-Source) | Yes
214395925 | Central Heat Pump | YORK | HH836E2S11 |  |  | CTF48C5CFS1 | TM8Y120C20MP11 | 34400 |  |  | 19 | 9 | 32600 |  |  | 25800 | 79.14% | 2 | Both | 716.6667 | 2.8667 | HRCU-A-CB (Split System: Heat Pump with Remote Outdoor Unit-Air-Source) | Yes
214396028 | Central Heat Pump | YORK | HH836E2S11 |  |  | CTM48C5CFS1 | TM8Y120C20MP11 | 34600 |  |  | 19 | 9 | 32600 |  |  | 25800 | 79.14% | 2 | Both | 720.8333 | 2.8833 | HRCU-A-CB (Split System: Heat Pump with Remote Outdoor Unit-Air-Source) | Yes
214396029 | Central Heat Pump | YORK | HH836E2S11 |  |  | CTM48C5CFS1 | TM8Y100C20MP11 | 34600 |  |  | 19 | 9 | 32600 |  |  | 25800 | 79.14% | 2 | Both | 720.8333 | 2.8833 | HRCU-A-CB (Split System: Heat Pump with Remote Outdoor Unit-Air-Source) | Yes
214395790 | Central Heat Pump | YORK | HH860E2S11 |  |  | CTM60C5CHS1 | TPLC100C20MP13 | 53500 |  |  | 19 | 9 | 54000 |  |  | 39000 | 72.22% | 2 | Both | 1114.5833 | 4.4583 | HRCU-A-CB (Split System: Heat Pump with Remote Outdoor Unit-Air-Source) | Yes
214395791 | Central Heat Pump | YORK | HH860E2S11 |  |  | CTM60C5CHS1 | TPLC120C20MP13 | 53500 |  |  | 19 | 9 | 54000 |  |  | 39000 | 72.22% | 2 | Both | 1114.5833 | 4.4583 | HRCU-A-CB (Split System: Heat Pump with Remote Outdoor Unit-Air-Source) | Yes
214395793 | Central Heat Pump | YORK | HH860E2S11 |  |  | CTM60C5CHS1 | YPLC120C20MP13 | 53500 |  |  | 19 | 9 | 54000 |  |  | 39000 | 72.22% | 2 | Both | 1114.5833 | 4.4583 | HRCU-A-CB (Split System: Heat Pump with Remote Outdoor Unit-Air-Source) | Yes
214395683 | Central Heat Pump | YORK | HH860E2S11 |  |  | CTF60C5CHS1 | TM8Y100C20MP11 | 54000 |  |  | 19 | 9 | 55000 |  |  | 39500 | 71.82% | 2 | Both | 1125 | 4.5 | HRCU-A-CB (Split System: Heat Pump with Remote Outdoor Unit-Air-Source) | Yes
214395986 | Central Heat Pump | YORK | HH860E2S11 |  |  | CTM60C5CHS1 | TM8Y120C20MP11 | 54000 |  |  | 19 | 9 | 55000 |  |  | 39500 | 71.82% | 2 | Both | 1125 | 4.5 | HRCU-A-CB (Split System: Heat Pump with Remote Outdoor Unit-Air-Source) | Yes
213087284 | Central Heat Pump | FRIEDRICH | FRP18AZ24AJVC |  |  | FRHMVZ2421HEACA |  | 22800 |  |  | 20 | 8.5 | 22800 |  |  | 24800 | 108.8% | 2 | Both | 475 | 1.9 | HRCU-A-CB (Split System: Heat Pump with Remote Outdoor Unit-Air-Source) | No
213087287 | Central Heat Pump | FRIEDRICH | FRP18AZ36AJVC |  |  | FRHMVZ6021SEACA |  | 34200 |  |  | 20 | 8.5 | 32000 |  |  | 40500 | 126.6% | 2.1 | Both | 712.5 | 2.85 | HRCU-A-CB (Split System: Heat Pump with Remote Outdoor Unit-Air-Source) | No
214061914 | Central Heat Pump | FRIEDRICH | WFPU18Z483C |  |  | DC61A44-245R |  | 42000 |  |  | 15.55 | 8.55 | 42000 |  |  | 34600 | 82.38% | 1.94 | Both | 875 | 3.5 | HRCU-A-C (Split System: Heat Pump with Remote Outdoor Unit with No Indoor Fan --Air Source) | Yes
213886028 | Central Heat Pump | WESTINGHOUSE | WHM48SZA21S |  |  | DC61A44-245R |  | 42000 |  |  | 15.55 | 8.55 | 42000 |  |  | 34600 | 82.38% | 1.94 | Both | 875 | 3.5 | HRCU-A-C (Split System: Heat Pump with Remote Outdoor Unit with No Indoor Fan --Air Source) | Yes
214602072 | Central Heat Pump | ACIQ | ACIQ-12-EHPB |  |  | ACIQ-12-AHB |  | 12000 |  |  | 17.5 | 9 | 13000 |  |  | 11000 | 84.62% | 2.6 | Both | 250 | 1 | HRCU-A-CB (Split System: Heat Pump with Remote Outdoor Unit-Air-Source) | Yes
214602070 | Central Heat Pump | MDV | MOX330U-12HFN1-MR0 |  |  | MVC-12HWFN1-M |  | 12000 |  |  | 17.5 | 9 | 13000 |  |  | 11000 | 84.62% | 2.6 | Both | 250 | 1 | HRCU-A-CB (Split System: Heat Pump with Remote Outdoor Unit-Air-Source) | Yes
215415502 | Central Heat Pump | DAIKIN | DH6VSA1810A* |  |  | DFVE24BP1300A* |  | 17100 |  |  | 19 | 8.8 | 17400 |  |  | 13000 | 74.71% | 2.1 | Both | 356.25 | 1.425 | HRCU-A-CB (Split System: Heat Pump with Remote Outdoor Unit-Air-Source) | Both
215420684 | Central Heat Pump | BOREAL | ENX48HPJ132OA |  |  | ENX48HPJ132IA |  | 48000 |  |  | 17 | 9.5 | 48000 |  |  | 45000 | 93.75% | 1.8 | Both | 1000 | 4 | HRCU-A-CB (Split System: Heat Pump with Remote Outdoor Unit-Air-Source) | Yes
215415511 | Central Heat Pump | DAIKIN | DH7VSA4810A* |  |  | DFVE60DP1300A* |  | 46500 |  |  | 17.5 | 8.8 | 47500 |  |  | 33600 | 70.74% | 2 | Both | 968.75 | 3.875 | HRCU-A-CB (Split System: Heat Pump with Remote Outdoor Unit-Air-Source) | Yes
215415509 | Central Heat Pump | DAIKIN | DH7VSA3610A* |  |  | DFVE48DP1300A* |  | 35000 |  |  | 19 | 8.8 | 35000 |  |  | 29000 | 82.86% | 2 | Both | 729.1667 | 2.9167 | HRCU-A-CB (Split System: Heat Pump with Remote Outdoor Unit-Air-Source) | Yes
215415508 | Central Heat Pump | DAIKIN | DH7VSA2410A* |  |  | DFVE36CP1300A* |  | 23200 |  |  | 19 | 8.8 | 23200 |  |  | 17000 | 73.28% | 2 | Both | 483.3333 | 1.9333 | HRCU-A-CB (Split System: Heat Pump with Remote Outdoor Unit-Air-Source) | Yes
215420683 | Central Heat Pump | BOREAL | ENX60HPJ132OA |  |  | ENX60HPJ132IA |  | 54000 |  |  | 16 | 9 | 54000 |  |  | 45000 | 83.33% | 1.8 | Both | 1125 | 4.5 | HRCU-A-CB (Split System: Heat Pump with Remote Outdoor Unit-Air-Source) | Yes
214728308 | Central Heat Pump | ECOER | ERDA19H-60AA* |  |  |  |  | 55000 |  |  | 18.5 | 9.2 | 55000 |  |  | 38500 | 70% | 1.9 | Both | 1145.8333 | 4.5833 | HSP-A (Single-Package Heat Pump Air-Source) | Both
214728307 | Central Heat Pump | YISO | YRHA1-60AA |  |  |  |  | 55000 |  |  | 18.5 | 9.2 | 55000 |  |  | 38500 | 70% | 1.9 | Both | 1145.8333 | 4.5833 | HSP-A (Single-Package Heat Pump Air-Source) | Both
214010085 | Central Heat Pump | MIDEA | MOVB-36HDN1-M20G |  |  | MC**2430ANTF |  | 23200 |  |  | 15.2 | 9 | 24000 |  |  | 16900 | 70.42% | 1.98 | Both | 483.3333 | 1.9333 | HRCU-A-C (Split System: Heat Pump with Remote Outdoor Unit with No Indoor Fan --Air Source) | Both
214250708 | Central Heat Pump | AMERICAN STANDARD | 4A6V0X60A1 |  |  | 4TXCD010DS3 | *UHMD120CCV5 | 53500 |  |  | 19 | 8.2 | 51000 |  |  | 39000 | 76.47% | 1.8 | Both | 1114.5833 | 4.4583 | HRCU-A-CB (Split System: Heat Pump with Remote Outdoor Unit-Air-Source) | Both
214250707 | Central Heat Pump | TRANE | 4TWV0X60A1 |  |  | 4TXCD010DS3 | *UHMD120CCV5 | 53500 |  |  | 19 | 8.2 | 51000 |  |  | 39000 | 76.47% | 1.8 | Both | 1114.5833 | 4.4583 | HRCU-A-CB (Split System: Heat Pump with Remote Outdoor Unit-Air-Source) | Both
214838777 | Central Heat Pump | ECOER | EODA19H-4860AA* |  |  | GNC4248CPT | FG7SA-108C-T35C* | 44000 |  |  | 17 | 8.3 | 46000 |  |  | 32400 | 70.43% | 1.95 | Both | 916.6667 | 3.6667 | HRCU-A-CB (Split System: Heat Pump with Remote Outdoor Unit-Air-Source) | Both
214838778 | Central Heat Pump | ECOER | EODA19H-4860AA* |  |  | GNC4248CPT | FG7SA-090C-T35C* | 44000 |  |  | 17 | 8.3 | 46000 |  |  | 32400 | 70.43% | 1.95 | Both | 916.6667 | 3.6667 | HRCU-A-CB (Split System: Heat Pump with Remote Outdoor Unit-Air-Source) | Both
214838755 | Central Heat Pump | YISO | YOHA2-60AA |  |  | YLCN2-4248CA | FG7SA-108C-T35C* | 44000 |  |  | 17 | 8.3 | 46000 |  |  | 32400 | 70.43% | 1.95 | Both | 916.6667 | 3.6667 | HRCU-A-CB (Split System: Heat Pump with Remote Outdoor Unit-Air-Source) | Both
214838776 | Central Heat Pump | ECOER | EODA19H-4860AA* |  |  | GNC3036BPT | FG7SA-072C-T24B* | 33000 |  |  | 17 | 8.5 | 35000 |  |  | 28000 | 80% | 1.95 | Both | 687.5 | 2.75 | HRCU-A-CB (Split System: Heat Pump with Remote Outdoor Unit-Air-Source) | Both
214838775 | Central Heat Pump | ECOER | EODA19H-4860AA* |  |  | GNC3036BPT | FG7SA-090C-T24B* | 33000 |  |  | 17 | 8.5 | 35000 |  |  | 28000 | 80% | 1.95 | Both | 687.5 | 2.75 | HRCU-A-CB (Split System: Heat Pump with Remote Outdoor Unit-Air-Source) | Both
214838753 | Central Heat Pump | YISO | YOHA2-60AA |  |  | YLCN2-3036BA | FG7SA-090C-T24B* | 33000 |  |  | 17 | 8.5 | 35000 |  |  | 28000 | 80% | 1.95 | Both | 687.5 | 2.75 | HRCU-A-CB (Split System: Heat Pump with Remote Outdoor Unit-Air-Source) | Both
214838768 | Central Heat Pump | ECOER | EODA19H-2436AA* |  |  | GNC2430APT | FG7SA-054C-T23A* | 23800 |  |  | 17.5 | 8.5 | 24000 |  |  | 19200 | 80% | 2 | Both | 495.8333 | 1.9833 | HRCU-A-CB (Split System: Heat Pump with Remote Outdoor Unit-Air-Source) | Both
214838770 | Central Heat Pump | ECOER | EODA19H-2436AA* |  |  | GNC2430BPT | FG7SA-090C-T24B* | 24000 |  |  | 17.5 | 8.5 | 24000 |  |  | 19400 | 80.83% | 2.1 | Both | 500 | 2 | HRCU-A-CB (Split System: Heat Pump with Remote Outdoor Unit-Air-Source) | Both
214838769 | Central Heat Pump | ECOER | EODA19H-2436AA* |  |  | GNC2430BPT | FG7SA-072C-T24B* | 24000 |  |  | 17.5 | 8.5 | 24000 |  |  | 19400 | 80.83% | 2.1 | Both | 500 | 2 | HRCU-A-CB (Split System: Heat Pump with Remote Outdoor Unit-Air-Source) | Both
214838746 | Central Heat Pump | YISO | YOHA2-36AA |  |  | YLCN2-2430AA | FG7SA-054C-T23A* | 23800 |  |  | 17.5 | 8.5 | 24000 |  |  | 19200 | 80% | 2 | Both | 495.8333 | 1.9833 | HRCU-A-CB (Split System: Heat Pump with Remote Outdoor Unit-Air-Source) | Both
214838747 | Central Heat Pump | YISO | YOHA2-36AA |  |  | YLCN2-2430BA | FG7SA-072C-T24B* | 24000 |  |  | 17.5 | 8.5 | 24000 |  |  | 19400 | 80.83% | 2.1 | Both | 500 | 2 | HRCU-A-CB (Split System: Heat Pump with Remote Outdoor Unit-Air-Source) | Both
214838748 | Central Heat Pump | YISO | YOHA2-36AA |  |  | YLCN2-2430BA | FG7SA-090C-T24B* | 24000 |  |  | 17.5 | 8.5 | 24000 |  |  | 19400 | 80.83% | 2.1 | Both | 500 | 2 | HRCU-A-CB (Split System: Heat Pump with Remote Outdoor Unit-Air-Source) | Both
214243953 | Central Heat Pump | CARRIER | 25VNA448A*031* |  |  | CNPV*4821AL*+UI | 58TN*B110C21**20 | 44000 |  |  | 21 | 8.5 | 46500 |  |  | 36400 | 78.28% | 2.16 | Both | 916.6667 | 3.6667 | HRCU-A-CB (Split System: Heat Pump with Remote Outdoor Unit-Air-Source) | Both
215540554 | Central Heat Pump | TCL | TCU-60D7HEWA/DV2O |  |  | TCE-3036D6HWA/DVOE(02) | FG7TC-060D-V24B* | 33000 |  |  | 17.5 | 8.8 | 35000 |  |  | 27000 | 77.14% | 2.1 | Both | 687.5 | 2.75 | HRCU-A-CB (Split System: Heat Pump with Remote Outdoor Unit-Air-Source) | Both
213352801 | Central Heat Pump | MDV | MOD30U-30HFN1-MR0(X) |  |  | MVBL-30HWFN1-MJ3 |  | 28000 |  |  | 18.2 | 8.8 | 30000 |  |  | 26000 | 86.67% | 1.8 | Both | 583.3333 | 2.3333 | HRCU-A-CB (Split System: Heat Pump with Remote Outdoor Unit-Air-Source) | Both
213352879 | Central Heat Pump | MDV | MOD30-24HFN1-MW |  |  | MVBL-24HWFN1-MI3 |  | 24000 |  |  | 19 | 9.3 | 27400 |  |  | 24000 | 87.59% | 1.91 | Both | 500 | 2 | HRCU-A-CB (Split System: Heat Pump with Remote Outdoor Unit-Air-Source) | Both
213500937 | Central Heat Pump | ACIQ | ACIQ-36-HPC |  |  | ACIQ-36-AHB* |  | 35000 |  |  | 16.3 | 9.5 | 39000 |  |  | 38000 | 97.44% | 1.8 | Both | 729.1667 | 2.9167 | HRCU-A-CB (Split System: Heat Pump with Remote Outdoor Unit-Air-Source) | Both
213500938 | Central Heat Pump | DIYCOOL | ACIQ-36-HPC |  |  | ACIQ-36-AHB* |  | 35000 |  |  | 16.3 | 9.5 | 39000 |  |  | 38000 | 97.44% | 1.8 | Both | 729.1667 | 2.9167 | HRCU-A-CB (Split System: Heat Pump with Remote Outdoor Unit-Air-Source) | Both
213785010 | Central Heat Pump | BRYANT HEATING AND COOLING SYSTEMS | 284ANV024*0**B* |  |  | CAP**2417AL*+UI | 88*TB36045C17*** | 22800 |  |  | 19 | 9.5 | 27200 |  |  | 20400 | 75% | 2.26 | Both | 475 | 1.9 | HRCU-A-CB (Split System: Heat Pump with Remote Outdoor Unit-Air-Source) | Both
213785009 | Central Heat Pump | CARRIER | 25VNA424A*031* |  |  | CAP**2417AL*+UI | 58TN*B045C17**12 | 22800 |  |  | 19 | 9.5 | 27200 |  |  | 20400 | 75% | 2.26 | Both | 475 | 1.9 | HRCU-A-CB (Split System: Heat Pump with Remote Outdoor Unit-Air-Source) | Both
212596826 | Central Heat Pump | BRYANT HEATING AND COOLING SYSTEMS | 284ANV024*0**B* |  |  | CNPV*3017AL*+UI | 987MB42060C17*** | 23000 |  |  | 19 | 9.5 | 26800 |  |  | 20200 | 75.37% | 2.34 | Both | 479.1667 | 1.9167 | HRCU-A-CB (Split System: Heat Pump with Remote Outdoor Unit-Air-Source) | Both
213785222 | Central Heat Pump | BRYANT HEATING AND COOLING SYSTEMS | 284ANV024*0**B* |  |  | CSPH*3612AL*+UI | 88*TB48090C17*** | 23400 |  |  | 19 | 9.5 | 26400 |  |  | 19800 | 75% | 2.48 | Both | 487.5 | 1.95 | HRCU-A-CB (Split System: Heat Pump with Remote Outdoor Unit-Air-Source) | Both
212596825 | Central Heat Pump | CARRIER | 25VNA424A*031* |  |  | CNPV*3017AL*+UI | 59MN7B060C17**14 | 23000 |  |  | 19 | 9.5 | 26800 |  |  | 20200 | 75.37% | 2.34 | Both | 479.1667 | 1.9167 | HRCU-A-CB (Split System: Heat Pump with Remote Outdoor Unit-Air-Source) | Both
213785221 | Central Heat Pump | CARRIER | 25VNA424A*031* |  |  | CSPH*3612AL*+UI | 58TN*B090C17**16 | 23400 |  |  | 19 | 9.5 | 26400 |  |  | 19800 | 75% | 2.48 | Both | 487.5 | 1.95 | HRCU-A-CB (Split System: Heat Pump with Remote Outdoor Unit-Air-Source) | Both
213785248 | Central Heat Pump | BRYANT HEATING AND COOLING SYSTEMS | 284ANV024*0**B* |  |  | CSPH*4212AL*+UI | 88*TB36070C14*** | 23600 |  |  | 19.5 | 9.5 | 26400 |  |  | 19800 | 75% | 2.5 | Both | 491.6667 | 1.9667 | HRCU-A-CB (Split System: Heat Pump with Remote Outdoor Unit-Air-Source) | Both
213892613 | Central Heat Pump | BRYANT HEATING AND COOLING SYSTEMS | 284ANV024*0**B* |  |  | CAP**2517AL*+UI | 986TD30040C14*** | 23600 |  |  | 18 | 10 | 26800 |  |  | 20400 | 76.12% | 2.4 | Both | 491.6667 | 1.9667 | HRCU-A-CB (Split System: Heat Pump with Remote Outdoor Unit-Air-Source) | Both
213785039 | Central Heat Pump | CARRIER | 25VNA424A*031* |  |  | CAP**2517AL*+UI | 59TN6C040C14**10 | 23600 |  |  | 18 | 10 | 26800 |  |  | 20400 | 76.12% | 2.4 | Both | 491.6667 | 1.9667 | HRCU-A-CB (Split System: Heat Pump with Remote Outdoor Unit-Air-Source) | Both
213785049 | Central Heat Pump | CARRIER | 25VNA424A*031* |  |  | CAP**3017AL*+UI | 58TN*B045C17**12 | 23000 |  |  | 19 | 10 | 26800 |  |  | 20200 | 75.37% | 2.34 | Both | 479.1667 | 1.9167 | HRCU-A-CB (Split System: Heat Pump with Remote Outdoor Unit-Air-Source) | Both
213785130 | Central Heat Pump | BRYANT HEATING AND COOLING SYSTEMS | 284ANV024*0**B* |  |  | CAP**4221AL*+UI | 88*TB36045C17*** | 23400 |  |  | 19.5 | 10 | 26600 |  |  | 20000 | 75.19% | 2.4 | Both | 487.5 | 1.95 | HRCU-A-CB (Split System: Heat Pump with Remote Outdoor Unit-Air-Source) | Both
213785129 | Central Heat Pump | CARRIER | 25VNA424A*031* |  |  | CAP**4221AL*+UI | 58TN*B045C17**12 | 23400 |  |  | 19.5 | 10 | 26600 |  |  | 20000 | 75.19% | 2.4 | Both | 487.5 | 1.95 | HRCU-A-CB (Split System: Heat Pump with Remote Outdoor Unit-Air-Source) | Both
213785052 | Central Heat Pump | BRYANT HEATING AND COOLING SYSTEMS | 284ANV024*0**B* |  |  | CAP**3017AL*+UI | 88*TB36070C14*** | 23200 |  |  | 20 | 10 | 26600 |  |  | 20000 | 75.19% | 2.36 | Both | 483.3333 | 1.9333 | HRCU-A-CB (Split System: Heat Pump with Remote Outdoor Unit-Air-Source) | Both
213785102 | Central Heat Pump | BRYANT HEATING AND COOLING SYSTEMS | 284ANV024*0**B* |  |  | CAP**3621AL*+UI | 986TD42060C17*** | 23200 |  |  | 20 | 10 | 26600 |  |  | 20000 | 75.19% | 2.38 | Both | 483.3333 | 1.9333 | HRCU-A-CB (Split System: Heat Pump with Remote Outdoor Unit-Air-Source) | Both
213785101 | Central Heat Pump | CARRIER | 25VNA424A*031* |  |  | CAP**3621AL*+UI | 59TN6C060C17**14 | 23200 |  |  | 20 | 10 | 26600 |  |  | 20000 | 75.19% | 2.38 | Both | 483.3333 | 1.9333 | HRCU-A-CB (Split System: Heat Pump with Remote Outdoor Unit-Air-Source) | Both
213785173 | Central Heat Pump | CARRIER | 25VNA424A*031* |  |  | CAP**4321AL*+UI | 59MN7C060C17**14 | 24000 |  |  | 19.5 | 10.5 | 26400 |  |  | 19900 | 75.38% | 2.5 | Both | 500 | 2 | HRCU-A-CB (Split System: Heat Pump with Remote Outdoor Unit-Air-Source) | Both
213785030 | Central Heat Pump | BRYANT HEATING AND COOLING SYSTEMS | 284ANV024*0**B* |  |  | CAP**2517AL*+UI | 88*TB36070C14*** | 23800 |  |  | 20 | 10.5 | 26400 |  |  | 19800 | 75% | 2.52 | Both | 495.8333 | 1.9833 | HRCU-A-CB (Split System: Heat Pump with Remote Outdoor Unit-Air-Source) | Both
213785166 | Central Heat Pump | BRYANT HEATING AND COOLING SYSTEMS | 284ANV024*0**B* |  |  | CAP**4321AL*+UI | 88*TB48070C17*** | 23800 |  |  | 20 | 10.5 | 26400 |  |  | 19800 | 75% | 2.52 | Both | 495.8333 | 1.9833 | HRCU-A-CB (Split System: Heat Pump with Remote Outdoor Unit-Air-Source) | Both
213785110 | Central Heat Pump | BRYANT HEATING AND COOLING SYSTEMS | 284ANV024*0**B* |  |  | CAP**3721AL*+UI | 88*TB48070C17*** | 23800 |  |  | 20 | 10.5 | 26400 |  |  | 19800 | 75% | 2.52 | Both | 495.8333 | 1.9833 | HRCU-A-CB (Split System: Heat Pump with Remote Outdoor Unit-Air-Source) | Both
213785109 | Central Heat Pump | CARRIER | 25VNA424A*031* |  |  | CAP**3721AL*+UI | 58TN*B070C17**16 | 23800 |  |  | 20 | 10.5 | 26400 |  |  | 19800 | 75% | 2.52 | Both | 495.8333 | 1.9833 | HRCU-A-CB (Split System: Heat Pump with Remote Outdoor Unit-Air-Source) | Both
213785165 | Central Heat Pump | CARRIER | 25VNA424A*031* |  |  | CAP**4321AL*+UI | 58TN*B070C17**16 | 23800 |  |  | 20 | 10.5 | 26400 |  |  | 19800 | 75% | 2.52 | Both | 495.8333 | 1.9833 | HRCU-A-CB (Split System: Heat Pump with Remote Outdoor Unit-Air-Source) | Both
213785125 | Central Heat Pump | CARRIER | 25VNA424A*031* |  |  | CAP**3721AL*+UI | 59TN6C080C17**14 | 24000 |  |  | 20 | 10.5 | 26400 |  |  | 19800 | 75% | 2.52 | Both | 500 | 2 | HRCU-A-CB (Split System: Heat Pump with Remote Outdoor Unit-Air-Source) | Both
213785119 | Central Heat Pump | CARRIER | 25VNA424A*031* |  |  | CAP**3721AL*+UI | 59MN7C080C17**14 | 24000 |  |  | 20 | 10.5 | 26400 |  |  | 19800 | 75% | 2.52 | Both | 500 | 2 | HRCU-A-CB (Split System: Heat Pump with Remote Outdoor Unit-Air-Source) | Both
213785181 | Central Heat Pump | CARRIER | 25VNA424A*031* |  |  | CAP**4321AL*+UI | 59TN6C080C17**14 | 24000 |  |  | 20 | 10.5 | 26400 |  |  | 19800 | 75% | 2.52 | Both | 500 | 2 | HRCU-A-CB (Split System: Heat Pump with Remote Outdoor Unit-Air-Source) | Both
214810557 | Central Heat Pump | ACIQ | ACIQ-18-HPB |  |  | ACIQ-18-AHB |  | 18000 |  |  | 18 | 9.3 | 19000 |  |  | 16500 | 86.84% | 2.04 | Both | 375 | 1.5 | HRCU-A-CB (Split System: Heat Pump with Remote Outdoor Unit-Air-Source) | Both
213062287 | Central Heat Pump | Kepler | AZPN/18WD |  |  | AZPN/18WAH |  | 18000 |  |  | 18 | 9.3 | 19000 |  |  | 16500 | 86.84% | 2.04 | Both | 375 | 1.5 | HRCU-A-CB (Split System: Heat Pump with Remote Outdoor Unit-Air-Source) | Both
214810553 | Central Heat Pump | PolarWave | ACIQ-18-HPB |  |  | ACIQ-18-AHB |  | 18000 |  |  | 18 | 9.3 | 19000 |  |  | 16500 | 86.84% | 2.04 | Both | 375 | 1.5 | HRCU-A-CB (Split System: Heat Pump with Remote Outdoor Unit-Air-Source) | Both
214810561 | Central Heat Pump | STEALTH | ACIQ-18-HPB |  |  | ACIQ-18-AHB |  | 18000 |  |  | 18 | 9.3 | 19000 |  |  | 16500 | 86.84% | 2.04 | Both | 375 | 1.5 | HRCU-A-CB (Split System: Heat Pump with Remote Outdoor Unit-Air-Source) | Both
214239186 | Central Heat Pump | AIRQUEST | HVH837GKA2* |  |  | EN(A,D,W)4X48L21**+WALLCON | *80CTL0901716B* | 32400 |  |  | 17 | 8.1 | 32800 |  |  | 24800 | 75.61% | 1.94 | Both | 675 | 2.7 | HRCU-A-CB (Split System: Heat Pump with Remote Outdoor Unit-Air-Source) | No
214239986 | Central Heat Pump | AIRQUEST | HVH837GKA** |  |  | EN(A,D)4X48L24**+WALLCON | *80CTL1352422B* | 32400 |  |  | 17 | 8.1 | 32600 |  |  | 24600 | 75.46% | 1.96 | Both | 675 | 2.7 | HRCU-A-CB (Split System: Heat Pump with Remote Outdoor Unit-Air-Source) | No
214239306 | Central Heat Pump | AIRQUEST | HVH837GKA2* |  |  | EN(A,D)4X48L24**+WALLCON | *80CTL1352422B* | 32400 |  |  | 17 | 8.1 | 32600 |  |  | 24600 | 75.46% | 1.96 | Both | 675 | 2.7 | HRCU-A-CB (Split System: Heat Pump with Remote Outdoor Unit-Air-Source) | No
214239316 | Central Heat Pump | AIRQUEST | HVH837GKA2* |  |  | EN(A,D)4X48L24**+WALLCON | *97CMN1002122B* | 32400 |  |  | 17 | 8.1 | 32600 |  |  | 24600 | 75.46% | 1.96 | Both | 675 | 2.7 | HRCU-A-CB (Split System: Heat Pump with Remote Outdoor Unit-Air-Source) | No
214239956 | Central Heat Pump | AIRQUEST | HVH837GKA** |  |  | EN(A,D,W)4X48L21**+WALLCON | *96CTN1002122B* | 32400 |  |  | 17 | 8.1 | 32600 |  |  | 24600 | 75.46% | 1.96 | Both | 675 | 2.7 | HRCU-A-CB (Split System: Heat Pump with Remote Outdoor Unit-Air-Source) | No
214239966 | Central Heat Pump | AIRQUEST | HVH837GKA** |  |  | EN(A,D)4X48L24**+WALLCON | *80CTL0902120B* | 32400 |  |  | 17 | 8.1 | 32600 |  |  | 24600 | 75.46% | 1.96 | Both | 675 | 2.7 | HRCU-A-CB (Split System: Heat Pump with Remote Outdoor Unit-Air-Source) | No
214239336 | Central Heat Pump | AIRQUEST | HVH837GKA2* |  |  | EN(A,D)4X48L24**+WALLCON | *96CTN1002122B* | 32400 |  |  | 17 | 8.1 | 32600 |  |  | 24600 | 75.46% | 1.96 | Both | 675 | 2.7 | HRCU-A-CB (Split System: Heat Pump with Remote Outdoor Unit-Air-Source) | No
214239346 | Central Heat Pump | AIRQUEST | HVH837GKA2* |  |  | EN(A,D)4X48L24**+WALLCON | *96CTN1202422B* | 32400 |  |  | 17 | 8.1 | 32600 |  |  | 24600 | 75.46% | 1.96 | Both | 675 | 2.7 | HRCU-A-CB (Split System: Heat Pump with Remote Outdoor Unit-Air-Source) | No
214240026 | Central Heat Pump | AIRQUEST | HVH837GKA** |  |  | EN(A,D)4X48L24**+WALLCON | *96CTN1202422B* | 32400 |  |  | 17 | 8.1 | 32600 |  |  | 24600 | 75.46% | 1.96 | Both | 675 | 2.7 | HRCU-A-CB (Split System: Heat Pump with Remote Outdoor Unit-Air-Source) | No
214239926 | Central Heat Pump | AIRQUEST | HVH837GKA** |  |  | EN(A,D,W)4X48L21**+WALLCON | *97CMN1002122B* | 32400 |  |  | 17 | 8.1 | 32600 |  |  | 24600 | 75.46% | 1.96 | Both | 675 | 2.7 | HRCU-A-CB (Split System: Heat Pump with Remote Outdoor Unit-Air-Source) | No
214239276 | Central Heat Pump | AIRQUEST | HVH837GKA2* |  |  | EN(A,D,W)4X48L21**+WALLCON | *96CTN1002122B* | 32400 |  |  | 17 | 8.1 | 32600 |  |  | 24600 | 75.46% | 1.96 | Both | 675 | 2.7 | HRCU-A-CB (Split System: Heat Pump with Remote Outdoor Unit-Air-Source) | No
214239867 | Central Heat Pump | ARCOAIRE | HVH837GKA** |  |  | EN(A,D,W)4X48L21**+WALLCON | *80CTL0901716B* | 32400 |  |  | 17 | 8.1 | 32800 |  |  | 24800 | 75.61% | 1.94 | Both | 675 | 2.7 | HRCU-A-CB (Split System: Heat Pump with Remote Outdoor Unit-Air-Source) | No
214239247 | Central Heat Pump | ARCOAIRE | HVH837GKA2* |  |  | EN(A,D,W)4X48L21**+WALLCON | *97CMN1002122B* | 32400 |  |  | 17 | 8.1 | 32600 |  |  | 24600 | 75.46% | 1.96 | Both | 675 | 2.7 | HRCU-A-CB (Split System: Heat Pump with Remote Outdoor Unit-Air-Source) | No
214239877 | Central Heat Pump | ARCOAIRE | HVH837GKA** |  |  | EN(A,D,W)4X48L21**+WALLCON | *80CTL0902120B* | 32400 |  |  | 17 | 8.1 | 32600 |  |  | 24600 | 75.46% | 1.96 | Both | 675 | 2.7 | HRCU-A-CB (Split System: Heat Pump with Remote Outdoor Unit-Air-Source) | No
214239197 | Central Heat Pump | ARCOAIRE | HVH837GKA2* |  |  | EN(A,D,W)4X48L21**+WALLCON | *80CTL0902120B* | 32400 |  |  | 17 | 8.1 | 32600 |  |  | 24600 | 75.46% | 1.96 | Both | 675 | 2.7 | HRCU-A-CB (Split System: Heat Pump with Remote Outdoor Unit-Air-Source) | No
214239967 | Central Heat Pump | ARCOAIRE | HVH837GKA** |  |  | EN(A,D)4X48L24**+WALLCON | *80CTL0902120B* | 32400 |  |  | 17 | 8.1 | 32600 |  |  | 24600 | 75.46% | 1.96 | Both | 675 | 2.7 | HRCU-A-CB (Split System: Heat Pump with Remote Outdoor Unit-Air-Source) | No
214239927 | Central Heat Pump | ARCOAIRE | HVH837GKA** |  |  | EN(A,D,W)4X48L21**+WALLCON | *97CMN1002122B* | 32400 |  |  | 17 | 8.1 | 32600 |  |  | 24600 | 75.46% | 1.96 | Both | 675 | 2.7 | HRCU-A-CB (Split System: Heat Pump with Remote Outdoor Unit-Air-Source) | No
214240027 | Central Heat Pump | ARCOAIRE | HVH837GKA** |  |  | EN(A,D)4X48L24**+WALLCON | *96CTN1202422B* | 32400 |  |  | 17 | 8.1 | 32600 |  |  | 24600 | 75.46% | 1.96 | Both | 675 | 2.7 | HRCU-A-CB (Split System: Heat Pump with Remote Outdoor Unit-Air-Source) | No
214239997 | Central Heat Pump | ARCOAIRE | HVH837GKA** |  |  | EN(A,D)4X48L24**+WALLCON | *97CMN1002122B* | 32400 |  |  | 17 | 8.1 | 32600 |  |  | 24600 | 75.46% | 1.96 | Both | 675 | 2.7 | HRCU-A-CB (Split System: Heat Pump with Remote Outdoor Unit-Air-Source) | No
214239957 | Central Heat Pump | ARCOAIRE | HVH837GKA** |  |  | EN(A,D,W)4X48L21**+WALLCON | *96CTN1002122B* | 32400 |  |  | 17 | 8.1 | 32600 |  |  | 24600 | 75.46% | 1.96 | Both | 675 | 2.7 | HRCU-A-CB (Split System: Heat Pump with Remote Outdoor Unit-Air-Source) | No
214240017 | Central Heat Pump | ARCOAIRE | HVH837GKA** |  |  | EN(A,D)4X48L24**+WALLCON | *96CTN1002122B* | 32400 |  |  | 17 | 8.1 | 32600 |  |  | 24600 | 75.46% | 1.96 | Both | 675 | 2.7 | HRCU-A-CB (Split System: Heat Pump with Remote Outdoor Unit-Air-Source) | No
214239184 | Central Heat Pump | BRYANT HEATING AND COOLING SYSTEMS | 288BNV037*0**B* |  |  | CNPV*4821AL*+UI | 88*TB48090C17*** | 32400 |  |  | 17 | 8.1 | 32800 |  |  | 24800 | 75.61% | 1.94 | Both | 675 | 2.7 | HRCU-A-CB (Split System: Heat Pump with Remote Outdoor Unit-Air-Source) | No
214239874 | Central Heat Pump | BRYANT HEATING AND COOLING SYSTEMS | 288BNV037*0**A* |  |  | CNPV*4821AL*+UI | 88*TB60090C21*** | 32400 |  |  | 17 | 8.1 | 32600 |  |  | 24600 | 75.46% | 1.96 | Both | 675 | 2.7 | HRCU-A-CB (Split System: Heat Pump with Remote Outdoor Unit-Air-Source) | No
214239284 | Central Heat Pump | BRYANT HEATING AND COOLING SYSTEMS | 288BNV037*0**B* |  |  | CNPV*4824AL*+UI | 88*TB60090C21*** | 32400 |  |  | 17 | 8.1 | 32600 |  |  | 24600 | 75.46% | 1.96 | Both | 675 | 2.7 | HRCU-A-CB (Split System: Heat Pump with Remote Outdoor Unit-Air-Source) | No
214239304 | Central Heat Pump | BRYANT HEATING AND COOLING SYSTEMS | 288BNV037*0**B* |  |  | CNPV*4824AL*+UI | 88*TB66135C24*** | 32400 |  |  | 17 | 8.1 | 32600 |  |  | 24600 | 75.46% | 1.96 | Both | 675 | 2.7 | HRCU-A-CB (Split System: Heat Pump with Remote Outdoor Unit-Air-Source) | No
214239244 | Central Heat Pump | BRYANT HEATING AND COOLING SYSTEMS | 288BNV037*0**B* |  |  | CNPV*4821AL*+UI | 987MC66100C21*** | 32400 |  |  | 17 | 8.1 | 32600 |  |  | 24600 | 75.46% | 1.96 | Both | 675 | 2.7 | HRCU-A-CB (Split System: Heat Pump with Remote Outdoor Unit-Air-Source) | No
214239964 | Central Heat Pump | BRYANT HEATING AND COOLING SYSTEMS | 288BNV037*0**A* |  |  | CNPV*4824AL*+UI | 88*TB60090C21*** | 32400 |  |  | 17 | 8.1 | 32600 |  |  | 24600 | 75.46% | 1.96 | Both | 675 | 2.7 | HRCU-A-CB (Split System: Heat Pump with Remote Outdoor Unit-Air-Source) | No
214240014 | Central Heat Pump | BRYANT HEATING AND COOLING SYSTEMS | 288BNV037*0**A* |  |  | CNPV*4824AL*+UI | 986TD66100C21*** | 32400 |  |  | 17 | 8.1 | 32600 |  |  | 24600 | 75.46% | 1.96 | Both | 675 | 2.7 | HRCU-A-CB (Split System: Heat Pump with Remote Outdoor Unit-Air-Source) | No
214239194 | Central Heat Pump | BRYANT HEATING AND COOLING SYSTEMS | 288BNV037*0**B* |  |  | CNPV*4821AL*+UI | 88*TB60090C21*** | 32400 |  |  | 17 | 8.1 | 32600 |  |  | 24600 | 75.46% | 1.96 | Both | 675 | 2.7 | HRCU-A-CB (Split System: Heat Pump with Remote Outdoor Unit-Air-Source) | No
214239954 | Central Heat Pump | BRYANT HEATING AND COOLING SYSTEMS | 288BNV037*0**A* |  |  | CNPV*4821AL*+UI | 986TD66100C21*** | 32400 |  |  | 17 | 8.1 | 32600 |  |  | 24600 | 75.46% | 1.96 | Both | 675 | 2.7 | HRCU-A-CB (Split System: Heat Pump with Remote Outdoor Unit-Air-Source) | No
214239344 | Central Heat Pump | BRYANT HEATING AND COOLING SYSTEMS | 288BNV037*0**B* |  |  | CNPV*4824AL*+UI | 986TD66120C24*** | 32400 |  |  | 17 | 8.1 | 32600 |  |  | 24600 | 75.46% | 1.96 | Both | 675 | 2.7 | HRCU-A-CB (Split System: Heat Pump with Remote Outdoor Unit-Air-Source) | No
214239274 | Central Heat Pump | BRYANT HEATING AND COOLING SYSTEMS | 288BNV037*0**B* |  |  | CNPV*4821AL*+UI | 986TD66100C21*** | 32400 |  |  | 17 | 8.1 | 32600 |  |  | 24600 | 75.46% | 1.96 | Both | 675 | 2.7 | HRCU-A-CB (Split System: Heat Pump with Remote Outdoor Unit-Air-Source) | No
214239873 | Central Heat Pump | CARRIER | 25VNA837A*030* |  |  | CNPV*4821AL*+UI | 58TN*B090C21**20 | 32400 |  |  | 17 | 8.1 | 32600 |  |  | 24600 | 75.46% | 1.96 | Both | 675 | 2.7 | HRCU-A-CB (Split System: Heat Pump with Remote Outdoor Unit-Air-Source) | No
214239923 | Central Heat Pump | CARRIER | 25VNA837A*030* |  |  | CNPV*4821AL*+UI | 59MN7C100C21**22 | 32400 |  |  | 17 | 8.1 | 32600 |  |  | 24600 | 75.46% | 1.96 | Both | 675 | 2.7 | HRCU-A-CB (Split System: Heat Pump with Remote Outdoor Unit-Air-Source) | No
214239273 | Central Heat Pump | CARRIER | 25VNA837A*031* |  |  | CNPV*4821AL*+UI | 59TN6C100C21**22 | 32400 |  |  | 17 | 8.1 | 32600 |  |  | 24600 | 75.46% | 1.96 | Both | 675 | 2.7 | HRCU-A-CB (Split System: Heat Pump with Remote Outdoor Unit-Air-Source) | No
214239963 | Central Heat Pump | CARRIER | 25VNA837A*030* |  |  | CNPV*4824AL*+UI | 58TN*B090C21**20 | 32400 |  |  | 17 | 8.1 | 32600 |  |  | 24600 | 75.46% | 1.96 | Both | 675 | 2.7 | HRCU-A-CB (Split System: Heat Pump with Remote Outdoor Unit-Air-Source) | No
214239313 | Central Heat Pump | CARRIER | 25VNA837A*031* |  |  | CNPV*4824AL*+UI | 59MN7C100C21**22 | 32400 |  |  | 17 | 8.1 | 32600 |  |  | 24600 | 75.46% | 1.96 | Both | 675 | 2.7 | HRCU-A-CB (Split System: Heat Pump with Remote Outdoor Unit-Air-Source) | No
214239303 | Central Heat Pump | CARRIER | 25VNA837A*031* |  |  | CNPV*4824AL*+UI | 58TN*B135C24**22 | 32400 |  |  | 17 | 8.1 | 32600 |  |  | 24600 | 75.46% | 1.96 | Both | 675 | 2.7 | HRCU-A-CB (Split System: Heat Pump with Remote Outdoor Unit-Air-Source) | No
214239193 | Central Heat Pump | CARRIER | 25VNA837A*031* |  |  | CNPV*4821AL*+UI | 58TN*B090C21**20 | 32400 |  |  | 17 | 8.1 | 32600 |  |  | 24600 | 75.46% | 1.96 | Both | 675 | 2.7 | HRCU-A-CB (Split System: Heat Pump with Remote Outdoor Unit-Air-Source) | No
214239343 | Central Heat Pump | CARRIER | 25VNA837A*031* |  |  | CNPV*4824AL*+UI | 59TN6C120C24**22 | 32400 |  |  | 17 | 8.1 | 32600 |  |  | 24600 | 75.46% | 1.96 | Both | 675 | 2.7 | HRCU-A-CB (Split System: Heat Pump with Remote Outdoor Unit-Air-Source) | No
214240013 | Central Heat Pump | CARRIER | 25VNA837A*030* |  |  | CNPV*4824AL*+UI | 59TN6C100C21**22 | 32400 |  |  | 17 | 8.1 | 32600 |  |  | 24600 | 75.46% | 1.96 | Both | 675 | 2.7 | HRCU-A-CB (Split System: Heat Pump with Remote Outdoor Unit-Air-Source) | No
214239983 | Central Heat Pump | CARRIER | 25VNA837A*030* |  |  | CNPV*4824AL*+UI | 58TN*B135C24**22 | 32400 |  |  | 17 | 8.1 | 32600 |  |  | 24600 | 75.46% | 1.96 | Both | 675 | 2.7 | HRCU-A-CB (Split System: Heat Pump with Remote Outdoor Unit-Air-Source) | No
214239953 | Central Heat Pump | CARRIER | 25VNA837A*030* |  |  | CNPV*4821AL*+UI | 59TN6C100C21**22 | 32400 |  |  | 17 | 8.1 | 32600 |  |  | 24600 | 75.46% | 1.96 | Both | 675 | 2.7 | HRCU-A-CB (Split System: Heat Pump with Remote Outdoor Unit-Air-Source) | No
214239333 | Central Heat Pump | CARRIER | 25VNA837A*031* |  |  | CNPV*4824AL*+UI | 59TN6C100C21**22 | 32400 |  |  | 17 | 8.1 | 32600 |  |  | 24600 | 75.46% | 1.96 | Both | 675 | 2.7 | HRCU-A-CB (Split System: Heat Pump with Remote Outdoor Unit-Air-Source) | No
214239868 | Central Heat Pump | COMFORTMAKER | CVH837GKA** |  |  | EN(A,D,W)4X48L21**+WALLCON | *80CTL0901716B* | 32400 |  |  | 17 | 8.1 | 32800 |  |  | 24800 | 75.61% | 1.94 | Both | 675 | 2.7 | HRCU-A-CB (Split System: Heat Pump with Remote Outdoor Unit-Air-Source) | No
214239318 | Central Heat Pump | COMFORTMAKER | CVH837GKA2* |  |  | EN(A,D)4X48L24**+WALLCON | *97CMN1002122B* | 32400 |  |  | 17 | 8.1 | 32600 |  |  | 24600 | 75.46% | 1.96 | Both | 675 | 2.7 | HRCU-A-CB (Split System: Heat Pump with Remote Outdoor Unit-Air-Source) | No
214240028 | Central Heat Pump | COMFORTMAKER | CVH837GKA** |  |  | EN(A,D)4X48L24**+WALLCON | *96CTN1202422B* | 32400 |  |  | 17 | 8.1 | 32600 |  |  | 24600 | 75.46% | 1.96 | Both | 675 | 2.7 | HRCU-A-CB (Split System: Heat Pump with Remote Outdoor Unit-Air-Source) | No
214239958 | Central Heat Pump | COMFORTMAKER | CVH837GKA** |  |  | EN(A,D,W)4X48L21**+WALLCON | *96CTN1002122B* | 32400 |  |  | 17 | 8.1 | 32600 |  |  | 24600 | 75.46% | 1.96 | Both | 675 | 2.7 | HRCU-A-CB (Split System: Heat Pump with Remote Outdoor Unit-Air-Source) | No
214240018 | Central Heat Pump | COMFORTMAKER | CVH837GKA** |  |  | EN(A,D)4X48L24**+WALLCON | *96CTN1002122B* | 32400 |  |  | 17 | 8.1 | 32600 |  |  | 24600 | 75.46% | 1.96 | Both | 675 | 2.7 | HRCU-A-CB (Split System: Heat Pump with Remote Outdoor Unit-Air-Source) | No
214239928 | Central Heat Pump | COMFORTMAKER | CVH837GKA** |  |  | EN(A,D,W)4X48L21**+WALLCON | *97CMN1002122B* | 32400 |  |  | 17 | 8.1 | 32600 |  |  | 24600 | 75.46% | 1.96 | Both | 675 | 2.7 | HRCU-A-CB (Split System: Heat Pump with Remote Outdoor Unit-Air-Source) | No
214239968 | Central Heat Pump | COMFORTMAKER | CVH837GKA** |  |  | EN(A,D)4X48L24**+WALLCON | *80CTL0902120B* | 32400 |  |  | 17 | 8.1 | 32600 |  |  | 24600 | 75.46% | 1.96 | Both | 675 | 2.7 | HRCU-A-CB (Split System: Heat Pump with Remote Outdoor Unit-Air-Source) | No
214239308 | Central Heat Pump | COMFORTMAKER | CVH837GKA2* |  |  | EN(A,D)4X48L24**+WALLCON | *80CTL1352422B* | 32400 |  |  | 17 | 8.1 | 32600 |  |  | 24600 | 75.46% | 1.96 | Both | 675 | 2.7 | HRCU-A-CB (Split System: Heat Pump with Remote Outdoor Unit-Air-Source) | No
214239198 | Central Heat Pump | COMFORTMAKER | CVH837GKA2* |  |  | EN(A,D,W)4X48L21**+WALLCON | *80CTL0902120B* | 32400 |  |  | 17 | 8.1 | 32600 |  |  | 24600 | 75.46% | 1.96 | Both | 675 | 2.7 | HRCU-A-CB (Split System: Heat Pump with Remote Outdoor Unit-Air-Source) | No
214239878 | Central Heat Pump | COMFORTMAKER | CVH837GKA** |  |  | EN(A,D,W)4X48L21**+WALLCON | *80CTL0902120B* | 32400 |  |  | 17 | 8.1 | 32600 |  |  | 24600 | 75.46% | 1.96 | Both | 675 | 2.7 | HRCU-A-CB (Split System: Heat Pump with Remote Outdoor Unit-Air-Source) | No
214239189 | Central Heat Pump | DAY & NIGHT | CVH837GKA2* |  |  | EN(A,D,W)4X48L21**+WALLCON | *80CTL0901716B* | 32400 |  |  | 17 | 8.1 | 32800 |  |  | 24800 | 75.61% | 1.94 | Both | 675 | 2.7 | HRCU-A-CB (Split System: Heat Pump with Remote Outdoor Unit-Air-Source) | No
214239199 | Central Heat Pump | DAY & NIGHT | CVH837GKA2* |  |  | EN(A,D,W)4X48L21**+WALLCON | *80CTL0902120B* | 32400 |  |  | 17 | 8.1 | 32600 |  |  | 24600 | 75.46% | 1.96 | Both | 675 | 2.7 | HRCU-A-CB (Split System: Heat Pump with Remote Outdoor Unit-Air-Source) | No
214239349 | Central Heat Pump | DAY & NIGHT | CVH837GKA2* |  |  | EN(A,D)4X48L24**+WALLCON | *96CTN1202422B* | 32400 |  |  | 17 | 8.1 | 32600 |  |  | 24600 | 75.46% | 1.96 | Both | 675 | 2.7 | HRCU-A-CB (Split System: Heat Pump with Remote Outdoor Unit-Air-Source) | No
214239969 | Central Heat Pump | DAY & NIGHT | CVH837GKA** |  |  | EN(A,D)4X48L24**+WALLCON | *80CTL0902120B* | 32400 |  |  | 17 | 8.1 | 32600 |  |  | 24600 | 75.46% | 1.96 | Both | 675 | 2.7 | HRCU-A-CB (Split System: Heat Pump with Remote Outdoor Unit-Air-Source) | No
214239339 | Central Heat Pump | DAY & NIGHT | CVH837GKA2* |  |  | EN(A,D)4X48L24**+WALLCON | *96CTN1002122B* | 32400 |  |  | 17 | 8.1 | 32600 |  |  | 24600 | 75.46% | 1.96 | Both | 675 | 2.7 | HRCU-A-CB (Split System: Heat Pump with Remote Outdoor Unit-Air-Source) | No
214239999 | Central Heat Pump | DAY & NIGHT | CVH837GKA** |  |  | EN(A,D)4X48L24**+WALLCON | *97CMN1002122B* | 32400 |  |  | 17 | 8.1 | 32600 |  |  | 24600 | 75.46% | 1.96 | Both | 675 | 2.7 | HRCU-A-CB (Split System: Heat Pump with Remote Outdoor Unit-Air-Source) | No
214239309 | Central Heat Pump | DAY & NIGHT | CVH837GKA2* |  |  | EN(A,D)4X48L24**+WALLCON | *80CTL1352422B* | 32400 |  |  | 17 | 8.1 | 32600 |  |  | 24600 | 75.46% | 1.96 | Both | 675 | 2.7 | HRCU-A-CB (Split System: Heat Pump with Remote Outdoor Unit-Air-Source) | No
214239249 | Central Heat Pump | DAY & NIGHT | CVH837GKA2* |  |  | EN(A,D,W)4X48L21**+WALLCON | *97CMN1002122B* | 32400 |  |  | 17 | 8.1 | 32600 |  |  | 24600 | 75.46% | 1.96 | Both | 675 | 2.7 | HRCU-A-CB (Split System: Heat Pump with Remote Outdoor Unit-Air-Source) | No
214239319 | Central Heat Pump | DAY & NIGHT | CVH837GKA2* |  |  | EN(A,D)4X48L24**+WALLCON | *97CMN1002122B* | 32400 |  |  | 17 | 8.1 | 32600 |  |  | 24600 | 75.46% | 1.96 | Both | 675 | 2.7 | HRCU-A-CB (Split System: Heat Pump with Remote Outdoor Unit-Air-Source) | No
214239959 | Central Heat Pump | DAY & NIGHT | CVH837GKA** |  |  | EN(A,D,W)4X48L21**+WALLCON | *96CTN1002122B* | 32400 |  |  | 17 | 8.1 | 32600 |  |  | 24600 | 75.46% | 1.96 | Both | 675 | 2.7 | HRCU-A-CB (Split System: Heat Pump with Remote Outdoor Unit-Air-Source) | No
214240019 | Central Heat Pump | DAY & NIGHT | CVH837GKA** |  |  | EN(A,D)4X48L24**+WALLCON | *96CTN1002122B* | 32400 |  |  | 17 | 8.1 | 32600 |  |  | 24600 | 75.46% | 1.96 | Both | 675 | 2.7 | HRCU-A-CB (Split System: Heat Pump with Remote Outdoor Unit-Air-Source) | No
214239879 | Central Heat Pump | DAY & NIGHT | CVH837GKA** |  |  | EN(A,D,W)4X48L21**+WALLCON | *80CTL0902120B* | 32400 |  |  | 17 | 8.1 | 32600 |  |  | 24600 | 75.46% | 1.96 | Both | 675 | 2.7 | HRCU-A-CB (Split System: Heat Pump with Remote Outdoor Unit-Air-Source) | No
214240029 | Central Heat Pump | DAY & NIGHT | CVH837GKA** |  |  | EN(A,D)4X48L24**+WALLCON | *96CTN1202422B* | 32400 |  |  | 17 | 8.1 | 32600 |  |  | 24600 | 75.46% | 1.96 | Both | 675 | 2.7 | HRCU-A-CB (Split System: Heat Pump with Remote Outdoor Unit-Air-Source) | No
214239865 | Central Heat Pump | HEIL | HVH837GKA** |  |  | EN(A,D,W)4X48L21**+WALLCON | *80CTL0901716B* | 32400 |  |  | 17 | 8.1 | 32800 |  |  | 24800 | 75.61% | 1.94 | Both | 675 | 2.7 | HRCU-A-CB (Split System: Heat Pump with Remote Outdoor Unit-Air-Source) | No
214239275 | Central Heat Pump | HEIL | HVH837GKA2* |  |  | EN(A,D,W)4X48L21**+WALLCON | *96CTN1002122B* | 32400 |  |  | 17 | 8.1 | 32600 |  |  | 24600 | 75.46% | 1.96 | Both | 675 | 2.7 | HRCU-A-CB (Split System: Heat Pump with Remote Outdoor Unit-Air-Source) | No
214239345 | Central Heat Pump | HEIL | HVH837GKA2* |  |  | EN(A,D)4X48L24**+WALLCON | *96CTN1202422B* | 32400 |  |  | 17 | 8.1 | 32600 |  |  | 24600 | 75.46% | 1.96 | Both | 675 | 2.7 | HRCU-A-CB (Split System: Heat Pump with Remote Outdoor Unit-Air-Source) | No
214239925 | Central Heat Pump | HEIL | HVH837GKA** |  |  | EN(A,D,W)4X48L21**+WALLCON | *97CMN1002122B* | 32400 |  |  | 17 | 8.1 | 32600 |  |  | 24600 | 75.46% | 1.96 | Both | 675 | 2.7 | HRCU-A-CB (Split System: Heat Pump with Remote Outdoor Unit-Air-Source) | No
214240025 | Central Heat Pump | HEIL | HVH837GKA** |  |  | EN(A,D)4X48L24**+WALLCON | *96CTN1202422B* | 32400 |  |  | 17 | 8.1 | 32600 |  |  | 24600 | 75.46% | 1.96 | Both | 675 | 2.7 | HRCU-A-CB (Split System: Heat Pump with Remote Outdoor Unit-Air-Source) | No
214239985 | Central Heat Pump | HEIL | HVH837GKA** |  |  | EN(A,D)4X48L24**+WALLCON | *80CTL1352422B* | 32400 |  |  | 17 | 8.1 | 32600 |  |  | 24600 | 75.46% | 1.96 | Both | 675 | 2.7 | HRCU-A-CB (Split System: Heat Pump with Remote Outdoor Unit-Air-Source) | No
214239870 | Central Heat Pump | KEEPRITE | CVH837GKA** |  |  | EN(A,D,W)4X48L21**+WALLCON | *80CTL0901716B* | 32400 |  |  | 17 | 8.1 | 32800 |  |  | 24800 | 75.61% | 1.94 | Both | 675 | 2.7 | HRCU-A-CB (Split System: Heat Pump with Remote Outdoor Unit-Air-Source) | No
214239190 | Central Heat Pump | KEEPRITE | CVH837GKA2* |  |  | EN(A,D,W)4X48L21**+WALLCON | *80CTL0901716B* | 32400 |  |  | 17 | 8.1 | 32800 |  |  | 24800 | 75.61% | 1.94 | Both | 675 | 2.7 | HRCU-A-CB (Split System: Heat Pump with Remote Outdoor Unit-Air-Source) | No
214239990 | Central Heat Pump | KEEPRITE | CVH837GKA** |  |  | EN(A,D)4X48L24**+WALLCON | *80CTL1352422B* | 32400 |  |  | 17 | 8.1 | 32600 |  |  | 24600 | 75.46% | 1.96 | Both | 675 | 2.7 | HRCU-A-CB (Split System: Heat Pump with Remote Outdoor Unit-Air-Source) | No
214239930 | Central Heat Pump | KEEPRITE | CVH837GKA** |  |  | EN(A,D,W)4X48L21**+WALLCON | *97CMN1002122B* | 32400 |  |  | 17 | 8.1 | 32600 |  |  | 24600 | 75.46% | 1.96 | Both | 675 | 2.7 | HRCU-A-CB (Split System: Heat Pump with Remote Outdoor Unit-Air-Source) | No
214240000 | Central Heat Pump | KEEPRITE | CVH837GKA** |  |  | EN(A,D)4X48L24**+WALLCON | *97CMN1002122B* | 32400 |  |  | 17 | 8.1 | 32600 |  |  | 24600 | 75.46% | 1.96 | Both | 675 | 2.7 | HRCU-A-CB (Split System: Heat Pump with Remote Outdoor Unit-Air-Source) | No
214239320 | Central Heat Pump | KEEPRITE | CVH837GKA2* |  |  | EN(A,D)4X48L24**+WALLCON | *97CMN1002122B* | 32400 |  |  | 17 | 8.1 | 32600 |  |  | 24600 | 75.46% | 1.96 | Both | 675 | 2.7 | HRCU-A-CB (Split System: Heat Pump with Remote Outdoor Unit-Air-Source) | No
214240030 | Central Heat Pump | KEEPRITE | CVH837GKA** |  |  | EN(A,D)4X48L24**+WALLCON | *96CTN1202422B* | 32400 |  |  | 17 | 8.1 | 32600 |  |  | 24600 | 75.46% | 1.96 | Both | 675 | 2.7 | HRCU-A-CB (Split System: Heat Pump with Remote Outdoor Unit-Air-Source) | No
214239960 | Central Heat Pump | KEEPRITE | CVH837GKA** |  |  | EN(A,D,W)4X48L21**+WALLCON | *96CTN1002122B* | 32400 |  |  | 17 | 8.1 | 32600 |  |  | 24600 | 75.46% | 1.96 | Both | 675 | 2.7 | HRCU-A-CB (Split System: Heat Pump with Remote Outdoor Unit-Air-Source) | No
214239970 | Central Heat Pump | KEEPRITE | CVH837GKA** |  |  | EN(A,D)4X48L24**+WALLCON | *80CTL0902120B* | 32400 |  |  | 17 | 8.1 | 32600 |  |  | 24600 | 75.46% | 1.96 | Both | 675 | 2.7 | HRCU-A-CB (Split System: Heat Pump with Remote Outdoor Unit-Air-Source) | No
214239200 | Central Heat Pump | KEEPRITE | CVH837GKA2* |  |  | EN(A,D,W)4X48L21**+WALLCON | *80CTL0902120B* | 32400 |  |  | 17 | 8.1 | 32600 |  |  | 24600 | 75.46% | 1.96 | Both | 675 | 2.7 | HRCU-A-CB (Split System: Heat Pump with Remote Outdoor Unit-Air-Source) | No
214239340 | Central Heat Pump | KEEPRITE | CVH837GKA2* |  |  | EN(A,D)4X48L24**+WALLCON | *96CTN1002122B* | 32400 |  |  | 17 | 8.1 | 32600 |  |  | 24600 | 75.46% | 1.96 | Both | 675 | 2.7 | HRCU-A-CB (Split System: Heat Pump with Remote Outdoor Unit-Air-Source) | No
214239250 | Central Heat Pump | KEEPRITE | CVH837GKA2* |  |  | EN(A,D,W)4X48L21**+WALLCON | *97CMN1002122B* | 32400 |  |  | 17 | 8.1 | 32600 |  |  | 24600 | 75.46% | 1.96 | Both | 675 | 2.7 | HRCU-A-CB (Split System: Heat Pump with Remote Outdoor Unit-Air-Source) | No
214239280 | Central Heat Pump | KEEPRITE | CVH837GKA2* |  |  | EN(A,D,W)4X48L21**+WALLCON | *96CTN1002122B* | 32400 |  |  | 17 | 8.1 | 32600 |  |  | 24600 | 75.46% | 1.96 | Both | 675 | 2.7 | HRCU-A-CB (Split System: Heat Pump with Remote Outdoor Unit-Air-Source) | No
214240020 | Central Heat Pump | KEEPRITE | CVH837GKA** |  |  | EN(A,D)4X48L24**+WALLCON | *96CTN1002122B* | 32400 |  |  | 17 | 8.1 | 32600 |  |  | 24600 | 75.46% | 1.96 | Both | 675 | 2.7 | HRCU-A-CB (Split System: Heat Pump with Remote Outdoor Unit-Air-Source) | No
214239871 | Central Heat Pump | KENMORE | (C,H,T)VH837GKA** |  |  | EN(A,D,W)4X48L21**+WALLCON | *80CTL0901716B* | 32400 |  |  | 17 | 8.1 | 32800 |  |  | 24800 | 75.61% | 1.94 | Both | 675 | 2.7 | HRCU-A-CB (Split System: Heat Pump with Remote Outdoor Unit-Air-Source) | No
214239191 | Central Heat Pump | KENMORE | (C,H,T)VH837GKA2* |  |  | EN(A,D,W)4X48L21**+WALLCON | *80CTL0901716B* | 32400 |  |  | 17 | 8.1 | 32800 |  |  | 24800 | 75.61% | 1.94 | Both | 675 | 2.7 | HRCU-A-CB (Split System: Heat Pump with Remote Outdoor Unit-Air-Source) | No
214239971 | Central Heat Pump | KENMORE | (C,H,T)VH837GKA** |  |  | EN(A,D)4X48L24**+WALLCON | *80CTL0902120B* | 32400 |  |  | 17 | 8.1 | 32600 |  |  | 24600 | 75.46% | 1.96 | Both | 675 | 2.7 | HRCU-A-CB (Split System: Heat Pump with Remote Outdoor Unit-Air-Source) | No
214239991 | Central Heat Pump | KENMORE | (C,H,T)VH837GKA** |  |  | EN(A,D)4X48L24**+WALLCON | *80CTL1352422B* | 32400 |  |  | 17 | 8.1 | 32600 |  |  | 24600 | 75.46% | 1.96 | Both | 675 | 2.7 | HRCU-A-CB (Split System: Heat Pump with Remote Outdoor Unit-Air-Source) | No
214239881 | Central Heat Pump | KENMORE | (C,H,T)VH837GKA** |  |  | EN(A,D,W)4X48L21**+WALLCON | *80CTL0902120B* | 32400 |  |  | 17 | 8.1 | 32600 |  |  | 24600 | 75.46% | 1.96 | Both | 675 | 2.7 | HRCU-A-CB (Split System: Heat Pump with Remote Outdoor Unit-Air-Source) | No
214239321 | Central Heat Pump | KENMORE | (C,H,T)VH837GKA2* |  |  | EN(A,D)4X48L24**+WALLCON | *97CMN1002122B* | 32400 |  |  | 17 | 8.1 | 32600 |  |  | 24600 | 75.46% | 1.96 | Both | 675 | 2.7 | HRCU-A-CB (Split System: Heat Pump with Remote Outdoor Unit-Air-Source) | No
214239201 | Central Heat Pump | KENMORE | (C,H,T)VH837GKA2* |  |  | EN(A,D,W)4X48L21**+WALLCON | *80CTL0902120B* | 32400 |  |  | 17 | 8.1 | 32600 |  |  | 24600 | 75.46% | 1.96 | Both | 675 | 2.7 | HRCU-A-CB (Split System: Heat Pump with Remote Outdoor Unit-Air-Source) | No
214239931 | Central Heat Pump | KENMORE | (C,H,T)VH837GKA** |  |  | EN(A,D,W)4X48L21**+WALLCON | *97CMN1002122B* | 32400 |  |  | 17 | 8.1 | 32600 |  |  | 24600 | 75.46% | 1.96 | Both | 675 | 2.7 | HRCU-A-CB (Split System: Heat Pump with Remote Outdoor Unit-Air-Source) | No
214239281 | Central Heat Pump | KENMORE | (C,H,T)VH837GKA2* |  |  | EN(A,D,W)4X48L21**+WALLCON | *96CTN1002122B* | 32400 |  |  | 17 | 8.1 | 32600 |  |  | 24600 | 75.46% | 1.96 | Both | 675 | 2.7 | HRCU-A-CB (Split System: Heat Pump with Remote Outdoor Unit-Air-Source) | No
214239341 | Central Heat Pump | KENMORE | (C,H,T)VH837GKA2* |  |  | EN(A,D)4X48L24**+WALLCON | *96CTN1002122B* | 32400 |  |  | 17 | 8.1 | 32600 |  |  | 24600 | 75.46% | 1.96 | Both | 675 | 2.7 | HRCU-A-CB (Split System: Heat Pump with Remote Outdoor Unit-Air-Source) | No
214239192 | Central Heat Pump | TEMPSTAR | TVH837GKA2* |  |  | EN(A,D,W)4X48L21**+WALLCON | *80CTL0901716B* | 32400 |  |  | 17 | 8.1 | 32800 |  |  | 24800 | 75.61% | 1.94 | Both | 675 | 2.7 | HRCU-A-CB (Split System: Heat Pump with Remote Outdoor Unit-Air-Source) | No
214239292 | Central Heat Pump | TEMPSTAR | TVH837GKA2* |  |  | EN(A,D)4X48L24**+WALLCON | *80CTL0902120B* | 32400 |  |  | 17 | 8.1 | 32600 |  |  | 24600 | 75.46% | 1.96 | Both | 675 | 2.7 | HRCU-A-CB (Split System: Heat Pump with Remote Outdoor Unit-Air-Source) | No
214239882 | Central Heat Pump | TEMPSTAR | TVH837GKA** |  |  | EN(A,D,W)4X48L21**+WALLCON | *80CTL0902120B* | 32400 |  |  | 17 | 8.1 | 32600 |  |  | 24600 | 75.46% | 1.96 | Both | 675 | 2.7 | HRCU-A-CB (Split System: Heat Pump with Remote Outdoor Unit-Air-Source) | No
214239312 | Central Heat Pump | TEMPSTAR | TVH837GKA2* |  |  | EN(A,D)4X48L24**+WALLCON | *80CTL1352422B* | 32400 |  |  | 17 | 8.1 | 32600 |  |  | 24600 | 75.46% | 1.96 | Both | 675 | 2.7 | HRCU-A-CB (Split System: Heat Pump with Remote Outdoor Unit-Air-Source) | No
214239972 | Central Heat Pump | TEMPSTAR | TVH837GKA** |  |  | EN(A,D)4X48L24**+WALLCON | *80CTL0902120B* | 32400 |  |  | 17 | 8.1 | 32600 |  |  | 24600 | 75.46% | 1.96 | Both | 675 | 2.7 | HRCU-A-CB (Split System: Heat Pump with Remote Outdoor Unit-Air-Source) | No
214239352 | Central Heat Pump | TEMPSTAR | TVH837GKA2* |  |  | EN(A,D)4X48L24**+WALLCON | *96CTN1202422B* | 32400 |  |  | 17 | 8.1 | 32600 |  |  | 24600 | 75.46% | 1.96 | Both | 675 | 2.7 | HRCU-A-CB (Split System: Heat Pump with Remote Outdoor Unit-Air-Source) | No
214240022 | Central Heat Pump | TEMPSTAR | TVH837GKA** |  |  | EN(A,D)4X48L24**+WALLCON | *96CTN1002122B* | 32400 |  |  | 17 | 8.1 | 32600 |  |  | 24600 | 75.46% | 1.96 | Both | 675 | 2.7 | HRCU-A-CB (Split System: Heat Pump with Remote Outdoor Unit-Air-Source) | No
214240032 | Central Heat Pump | TEMPSTAR | TVH837GKA** |  |  | EN(A,D)4X48L24**+WALLCON | *96CTN1202422B* | 32400 |  |  | 17 | 8.1 | 32600 |  |  | 24600 | 75.46% | 1.96 | Both | 675 | 2.7 | HRCU-A-CB (Split System: Heat Pump with Remote Outdoor Unit-Air-Source) | No
214239962 | Central Heat Pump | TEMPSTAR | TVH837GKA** |  |  | EN(A,D,W)4X48L21**+WALLCON | *96CTN1002122B* | 32400 |  |  | 17 | 8.1 | 32600 |  |  | 24600 | 75.46% | 1.96 | Both | 675 | 2.7 | HRCU-A-CB (Split System: Heat Pump with Remote Outdoor Unit-Air-Source) | No
214240002 | Central Heat Pump | TEMPSTAR | TVH837GKA** |  |  | EN(A,D)4X48L24**+WALLCON | *97CMN1002122B* | 32400 |  |  | 17 | 8.1 | 32600 |  |  | 24600 | 75.46% | 1.96 | Both | 675 | 2.7 | HRCU-A-CB (Split System: Heat Pump with Remote Outdoor Unit-Air-Source) | No
214239416 | Central Heat Pump | AIRQUEST | HVH837GKA2* |  |  | EN(A,D,W)4X60L24**+WALLCON | *96CTN1202422B* | 32800 |  |  | 17.5 | 8.1 | 32200 |  |  | 24600 | 76.4% | 1.96 | Both | 683.3333 | 2.7333 | HRCU-A-CB (Split System: Heat Pump with Remote Outdoor Unit-Air-Source) | No
214239396 | Central Heat Pump | AIRQUEST | HVH837GKA2* |  |  | EN(A,D,W)4X60L24**+WALLCON | *97CMN1202422B* | 32800 |  |  | 17.5 | 8.1 | 32200 |  |  | 24600 | 76.4% | 1.96 | Both | 683.3333 | 2.7333 | HRCU-A-CB (Split System: Heat Pump with Remote Outdoor Unit-Air-Source) | No
214240076 | Central Heat Pump | AIRQUEST | HVH837GKA** |  |  | EN(A,D,W)4X60L24**+WALLCON | *97CMN1202422B* | 32800 |  |  | 17.5 | 8.1 | 32200 |  |  | 24600 | 76.4% | 1.96 | Both | 683.3333 | 2.7333 | HRCU-A-CB (Split System: Heat Pump with Remote Outdoor Unit-Air-Source) | No
214240096 | Central Heat Pump | AIRQUEST | HVH837GKA** |  |  | EN(A,D,W)4X60L24**+WALLCON | *96CTN1202422B* | 32800 |  |  | 17.5 | 8.1 | 32200 |  |  | 24600 | 76.4% | 1.96 | Both | 683.3333 | 2.7333 | HRCU-A-CB (Split System: Heat Pump with Remote Outdoor Unit-Air-Source) | No
213781518 | Central Heat Pump | AIRQUEST | HVH837GKA2* |  |  | EA*4X60L24A*+WALLCON | *96CTN1002122B* | 32800 |  |  | 17.5 | 8.1 | 31800 |  |  | 24600 | 77.36% | 1.98 | Both | 683.3333 | 2.7333 | HRCU-A-CB (Split System: Heat Pump with Remote Outdoor Unit-Air-Source) | No
214240077 | Central Heat Pump | ARCOAIRE | HVH837GKA** |  |  | EN(A,D,W)4X60L24**+WALLCON | *97CMN1202422B* | 32800 |  |  | 17.5 | 8.1 | 32200 |  |  | 24600 | 76.4% | 1.96 | Both | 683.3333 | 2.7333 | HRCU-A-CB (Split System: Heat Pump with Remote Outdoor Unit-Air-Source) | No
214240097 | Central Heat Pump | ARCOAIRE | HVH837GKA** |  |  | EN(A,D,W)4X60L24**+WALLCON | *96CTN1202422B* | 32800 |  |  | 17.5 | 8.1 | 32200 |  |  | 24600 | 76.4% | 1.96 | Both | 683.3333 | 2.7333 | HRCU-A-CB (Split System: Heat Pump with Remote Outdoor Unit-Air-Source) | No
214239417 | Central Heat Pump | ARCOAIRE | HVH837GKA2* |  |  | EN(A,D,W)4X60L24**+WALLCON | *96CTN1202422B* | 32800 |  |  | 17.5 | 8.1 | 32200 |  |  | 24600 | 76.4% | 1.96 | Both | 683.3333 | 2.7333 | HRCU-A-CB (Split System: Heat Pump with Remote Outdoor Unit-Air-Source) | No
214240094 | Central Heat Pump | BRYANT HEATING AND COOLING SYSTEMS | 288BNV037*0**A* |  |  | CNPV*6024AL*+UI | 986TD66120C24*** | 32800 |  |  | 17.5 | 8.1 | 32200 |  |  | 24600 | 76.4% | 1.96 | Both | 683.3333 | 2.7333 | HRCU-A-CB (Split System: Heat Pump with Remote Outdoor Unit-Air-Source) | No
214240093 | Central Heat Pump | CARRIER | 25VNA837A*030* |  |  | CNPV*6024AL*+UI | 59TN6C120C24**22 | 32800 |  |  | 17.5 | 8.1 | 32200 |  |  | 24600 | 76.4% | 1.96 | Both | 683.3333 | 2.7333 | HRCU-A-CB (Split System: Heat Pump with Remote Outdoor Unit-Air-Source) | No
213781515 | Central Heat Pump | CARRIER | 25VNA837A*031* |  |  | CAP**6024AL*+UI | 59TN6C100C21**22 | 32800 |  |  | 17.5 | 8.1 | 31800 |  |  | 24600 | 77.36% | 1.98 | Both | 683.3333 | 2.7333 | HRCU-A-CB (Split System: Heat Pump with Remote Outdoor Unit-Air-Source) | No
214240078 | Central Heat Pump | COMFORTMAKER | CVH837GKA** |  |  | EN(A,D,W)4X60L24**+WALLCON | *97CMN1202422B* | 32800 |  |  | 17.5 | 8.1 | 32200 |  |  | 24600 | 76.4% | 1.96 | Both | 683.3333 | 2.7333 | HRCU-A-CB (Split System: Heat Pump with Remote Outdoor Unit-Air-Source) | No
214239398 | Central Heat Pump | COMFORTMAKER | CVH837GKA2* |  |  | EN(A,D,W)4X60L24**+WALLCON | *97CMN1202422B* | 32800 |  |  | 17.5 | 8.1 | 32200 |  |  | 24600 | 76.4% | 1.96 | Both | 683.3333 | 2.7333 | HRCU-A-CB (Split System: Heat Pump with Remote Outdoor Unit-Air-Source) | No
214239418 | Central Heat Pump | COMFORTMAKER | CVH837GKA2* |  |  | EN(A,D,W)4X60L24**+WALLCON | *96CTN1202422B* | 32800 |  |  | 17.5 | 8.1 | 32200 |  |  | 24600 | 76.4% | 1.96 | Both | 683.3333 | 2.7333 | HRCU-A-CB (Split System: Heat Pump with Remote Outdoor Unit-Air-Source) | No
214240099 | Central Heat Pump | DAY & NIGHT | CVH837GKA** |  |  | EN(A,D,W)4X60L24**+WALLCON | *96CTN1202422B* | 32800 |  |  | 17.5 | 8.1 | 32200 |  |  | 24600 | 76.4% | 1.96 | Both | 683.3333 | 2.7333 | HRCU-A-CB (Split System: Heat Pump with Remote Outdoor Unit-Air-Source) | No
214240079 | Central Heat Pump | DAY & NIGHT | CVH837GKA** |  |  | EN(A,D,W)4X60L24**+WALLCON | *97CMN1202422B* | 32800 |  |  | 17.5 | 8.1 | 32200 |  |  | 24600 | 76.4% | 1.96 | Both | 683.3333 | 2.7333 | HRCU-A-CB (Split System: Heat Pump with Remote Outdoor Unit-Air-Source) | No
214239399 | Central Heat Pump | DAY & NIGHT | CVH837GKA2* |  |  | EN(A,D,W)4X60L24**+WALLCON | *97CMN1202422B* | 32800 |  |  | 17.5 | 8.1 | 32200 |  |  | 24600 | 76.4% | 1.96 | Both | 683.3333 | 2.7333 | HRCU-A-CB (Split System: Heat Pump with Remote Outdoor Unit-Air-Source) | No
214239419 | Central Heat Pump | DAY & NIGHT | CVH837GKA2* |  |  | EN(A,D,W)4X60L24**+WALLCON | *96CTN1202422B* | 32800 |  |  | 17.5 | 8.1 | 32200 |  |  | 24600 | 76.4% | 1.96 | Both | 683.3333 | 2.7333 | HRCU-A-CB (Split System: Heat Pump with Remote Outdoor Unit-Air-Source) | No
213781521 | Central Heat Pump | DAY & NIGHT | CVH837GKA2* |  |  | EA*4X60L24A*+WALLCON | *96CTN1002122B* | 32800 |  |  | 17.5 | 8.1 | 31800 |  |  | 24600 | 77.36% | 1.98 | Both | 683.3333 | 2.7333 | HRCU-A-CB (Split System: Heat Pump with Remote Outdoor Unit-Air-Source) | No
214239395 | Central Heat Pump | HEIL | HVH837GKA2* |  |  | EN(A,D,W)4X60L24**+WALLCON | *97CMN1202422B* | 32800 |  |  | 17.5 | 8.1 | 32200 |  |  | 24600 | 76.4% | 1.96 | Both | 683.3333 | 2.7333 | HRCU-A-CB (Split System: Heat Pump with Remote Outdoor Unit-Air-Source) | No
214239415 | Central Heat Pump | HEIL | HVH837GKA2* |  |  | EN(A,D,W)4X60L24**+WALLCON | *96CTN1202422B* | 32800 |  |  | 17.5 | 8.1 | 32200 |  |  | 24600 | 76.4% | 1.96 | Both | 683.3333 | 2.7333 | HRCU-A-CB (Split System: Heat Pump with Remote Outdoor Unit-Air-Source) | No
213781517 | Central Heat Pump | HEIL | HVH837GKA2* |  |  | EA*4X60L24A*+WALLCON | *96CTN1002122B* | 32800 |  |  | 17.5 | 8.1 | 31800 |  |  | 24600 | 77.36% | 1.98 | Both | 683.3333 | 2.7333 | HRCU-A-CB (Split System: Heat Pump with Remote Outdoor Unit-Air-Source) | No
214240080 | Central Heat Pump | KEEPRITE | CVH837GKA** |  |  | EN(A,D,W)4X60L24**+WALLCON | *97CMN1202422B* | 32800 |  |  | 17.5 | 8.1 | 32200 |  |  | 24600 | 76.4% | 1.96 | Both | 683.3333 | 2.7333 | HRCU-A-CB (Split System: Heat Pump with Remote Outdoor Unit-Air-Source) | No
214240100 | Central Heat Pump | KEEPRITE | CVH837GKA** |  |  | EN(A,D,W)4X60L24**+WALLCON | *96CTN1202422B* | 32800 |  |  | 17.5 | 8.1 | 32200 |  |  | 24600 | 76.4% | 1.96 | Both | 683.3333 | 2.7333 | HRCU-A-CB (Split System: Heat Pump with Remote Outdoor Unit-Air-Source) | No
214239421 | Central Heat Pump | KENMORE | (C,H,T)VH837GKA2* |  |  | EN(A,D,W)4X60L24**+WALLCON | *96CTN1202422B* | 32800 |  |  | 17.5 | 8.1 | 32200 |  |  | 24600 | 76.4% | 1.96 | Both | 683.3333 | 2.7333 | HRCU-A-CB (Split System: Heat Pump with Remote Outdoor Unit-Air-Source) | No
214239401 | Central Heat Pump | KENMORE | (C,H,T)VH837GKA2* |  |  | EN(A,D,W)4X60L24**+WALLCON | *97CMN1202422B* | 32800 |  |  | 17.5 | 8.1 | 32200 |  |  | 24600 | 76.4% | 1.96 | Both | 683.3333 | 2.7333 | HRCU-A-CB (Split System: Heat Pump with Remote Outdoor Unit-Air-Source) | No
214239422 | Central Heat Pump | TEMPSTAR | TVH837GKA2* |  |  | EN(A,D,W)4X60L24**+WALLCON | *96CTN1202422B* | 32800 |  |  | 17.5 | 8.1 | 32200 |  |  | 24600 | 76.4% | 1.96 | Both | 683.3333 | 2.7333 | HRCU-A-CB (Split System: Heat Pump with Remote Outdoor Unit-Air-Source) | No
214240082 | Central Heat Pump | TEMPSTAR | TVH837GKA** |  |  | EN(A,D,W)4X60L24**+WALLCON | *97CMN1202422B* | 32800 |  |  | 17.5 | 8.1 | 32200 |  |  | 24600 | 76.4% | 1.96 | Both | 683.3333 | 2.7333 | HRCU-A-CB (Split System: Heat Pump with Remote Outdoor Unit-Air-Source) | No
214239402 | Central Heat Pump | TEMPSTAR | TVH837GKA2* |  |  | EN(A,D,W)4X60L24**+WALLCON | *97CMN1202422B* | 32800 |  |  | 17.5 | 8.1 | 32200 |  |  | 24600 | 76.4% | 1.96 | Both | 683.3333 | 2.7333 | HRCU-A-CB (Split System: Heat Pump with Remote Outdoor Unit-Air-Source) | No
213781524 | Central Heat Pump | TEMPSTAR | TVH837GKA2* |  |  | EA*4X60L24A*+WALLCON | *96CTN1002122B* | 32800 |  |  | 17.5 | 8.1 | 31800 |  |  | 24600 | 77.36% | 1.98 | Both | 683.3333 | 2.7333 | HRCU-A-CB (Split System: Heat Pump with Remote Outdoor Unit-Air-Source) | No
213892582 | Central Heat Pump | BRYANT HEATING AND COOLING SYSTEMS | 288BNV013*0**A* |  |  | CAP**1917AL*+UI | 986TD30040C14*** | 13000 |  |  | 15.5 | 8.1 | 11800 |  |  | 8800 | 74.58% | 1.98 | Both | 270.8333 | 1.0833 | HRCU-A-CB (Split System: Heat Pump with Remote Outdoor Unit-Air-Source) | No
214239376 | Central Heat Pump | AIRQUEST | HVH837GKA2* |  |  | EN(A,D,W)4X60L24**+WALLCON | *80CTL1352422B* | 32800 |  |  | 17.5 | 8.1 | 32200 |  |  | 24600 | 76.4% | 1.96 | Both | 683.3333 | 2.7333 | HRCU-A-CB (Split System: Heat Pump with Remote Outdoor Unit-Air-Source) | No
214239356 | Central Heat Pump | AIRQUEST | HVH837GKA2* |  |  | EN(A,D,W)4X60L24**+WALLCON | *80CTL0902120B* | 32800 |  |  | 17.5 | 8.1 | 32200 |  |  | 24600 | 76.4% | 1.96 | Both | 683.3333 | 2.7333 | HRCU-A-CB (Split System: Heat Pump with Remote Outdoor Unit-Air-Source) | No
214239366 | Central Heat Pump | AIRQUEST | HVH837GKA2* |  |  | EN(A,D,W)4X60L24**+WALLCON | *80CTL1102120B* | 32800 |  |  | 17.5 | 8.1 | 32200 |  |  | 24600 | 76.4% | 1.96 | Both | 683.3333 | 2.7333 | HRCU-A-CB (Split System: Heat Pump with Remote Outdoor Unit-Air-Source) | No
214240046 | Central Heat Pump | AIRQUEST | HVH837GKA** |  |  | EN(A,D,W)4X60L24**+WALLCON | *80CTL1102120B* | 32800 |  |  | 17.5 | 8.1 | 32200 |  |  | 24600 | 76.4% | 1.96 | Both | 683.3333 | 2.7333 | HRCU-A-CB (Split System: Heat Pump with Remote Outdoor Unit-Air-Source) | No
214240066 | Central Heat Pump | AIRQUEST | HVH837GKA** |  |  | EN(A,D,W)4X60L24**+WALLCON | *97CMN1002122B* | 32800 |  |  | 17.5 | 8.1 | 32200 |  |  | 24600 | 76.4% | 1.96 | Both | 683.3333 | 2.7333 | HRCU-A-CB (Split System: Heat Pump with Remote Outdoor Unit-Air-Source) | No
214239386 | Central Heat Pump | AIRQUEST | HVH837GKA2* |  |  | EN(A,D,W)4X60L24**+WALLCON | *97CMN1002122B* | 32800 |  |  | 17.5 | 8.1 | 32200 |  |  | 24600 | 76.4% | 1.96 | Both | 683.3333 | 2.7333 | HRCU-A-CB (Split System: Heat Pump with Remote Outdoor Unit-Air-Source) | No
214239406 | Central Heat Pump | AIRQUEST | HVH837GKA2* |  |  | EN(A,D,W)4X60L24**+WALLCON | *96CTN1002122B* | 32800 |  |  | 17.5 | 8.1 | 32200 |  |  | 24600 | 76.4% | 1.96 | Both | 683.3333 | 2.7333 | HRCU-A-CB (Split System: Heat Pump with Remote Outdoor Unit-Air-Source) | No
214240086 | Central Heat Pump | AIRQUEST | HVH837GKA** |  |  | EN(A,D,W)4X60L24**+WALLCON | *96CTN1002122B* | 32800 |  |  | 17.5 | 8.1 | 32200 |  |  | 24600 | 76.4% | 1.96 | Both | 683.3333 | 2.7333 | HRCU-A-CB (Split System: Heat Pump with Remote Outdoor Unit-Air-Source) | No
214240057 | Central Heat Pump | ARCOAIRE | HVH837GKA** |  |  | EN(A,D,W)4X60L24**+WALLCON | *80CTL1352422B* | 32800 |  |  | 17.5 | 8.1 | 32200 |  |  | 24600 | 76.4% | 1.96 | Both | 683.3333 | 2.7333 | HRCU-A-CB (Split System: Heat Pump with Remote Outdoor Unit-Air-Source) | No
214239407 | Central Heat Pump | ARCOAIRE | HVH837GKA2* |  |  | EN(A,D,W)4X60L24**+WALLCON | *96CTN1002122B* | 32800 |  |  | 17.5 | 8.1 | 32200 |  |  | 24600 | 76.4% | 1.96 | Both | 683.3333 | 2.7333 | HRCU-A-CB (Split System: Heat Pump with Remote Outdoor Unit-Air-Source) | No
214240067 | Central Heat Pump | ARCOAIRE | HVH837GKA** |  |  | EN(A,D,W)4X60L24**+WALLCON | *97CMN1002122B* | 32800 |  |  | 17.5 | 8.1 | 32200 |  |  | 24600 | 76.4% | 1.96 | Both | 683.3333 | 2.7333 | HRCU-A-CB (Split System: Heat Pump with Remote Outdoor Unit-Air-Source) | No
214239367 | Central Heat Pump | ARCOAIRE | HVH837GKA2* |  |  | EN(A,D,W)4X60L24**+WALLCON | *80CTL1102120B* | 32800 |  |  | 17.5 | 8.1 | 32200 |  |  | 24600 | 76.4% | 1.96 | Both | 683.3333 | 2.7333 | HRCU-A-CB (Split System: Heat Pump with Remote Outdoor Unit-Air-Source) | No
214240047 | Central Heat Pump | ARCOAIRE | HVH837GKA** |  |  | EN(A,D,W)4X60L24**+WALLCON | *80CTL1102120B* | 32800 |  |  | 17.5 | 8.1 | 32200 |  |  | 24600 | 76.4% | 1.96 | Both | 683.3333 | 2.7333 | HRCU-A-CB (Split System: Heat Pump with Remote Outdoor Unit-Air-Source) | No
214239387 | Central Heat Pump | ARCOAIRE | HVH837GKA2* |  |  | EN(A,D,W)4X60L24**+WALLCON | *97CMN1002122B* | 32800 |  |  | 17.5 | 8.1 | 32200 |  |  | 24600 | 76.4% | 1.96 | Both | 683.3333 | 2.7333 | HRCU-A-CB (Split System: Heat Pump with Remote Outdoor Unit-Air-Source) | No
214240037 | Central Heat Pump | ARCOAIRE | HVH837GKA** |  |  | EN(A,D,W)4X60L24**+WALLCON | *80CTL0902120B* | 32800 |  |  | 17.5 | 8.1 | 32200 |  |  | 24600 | 76.4% | 1.96 | Both | 683.3333 | 2.7333 | HRCU-A-CB (Split System: Heat Pump with Remote Outdoor Unit-Air-Source) | No
214239357 | Central Heat Pump | ARCOAIRE | HVH837GKA2* |  |  | EN(A,D,W)4X60L24**+WALLCON | *80CTL0902120B* | 32800 |  |  | 17.5 | 8.1 | 32200 |  |  | 24600 | 76.4% | 1.96 | Both | 683.3333 | 2.7333 | HRCU-A-CB (Split System: Heat Pump with Remote Outdoor Unit-Air-Source) | No
214240064 | Central Heat Pump | BRYANT HEATING AND COOLING SYSTEMS | 288BNV037*0**A* |  |  | CNPV*6024AL*+UI | 987MC66100C21*** | 32800 |  |  | 17.5 | 8.1 | 32200 |  |  | 24600 | 76.4% | 1.96 | Both | 683.3333 | 2.7333 | HRCU-A-CB (Split System: Heat Pump with Remote Outdoor Unit-Air-Source) | No
214240044 | Central Heat Pump | BRYANT HEATING AND COOLING SYSTEMS | 288BNV037*0**A* |  |  | CNPV*6024AL*+UI | 88*TB60110C21*** | 32800 |  |  | 17.5 | 8.1 | 32200 |  |  | 24600 | 76.4% | 1.96 | Both | 683.3333 | 2.7333 | HRCU-A-CB (Split System: Heat Pump with Remote Outdoor Unit-Air-Source) | No
214239404 | Central Heat Pump | BRYANT HEATING AND COOLING SYSTEMS | 288BNV037*0**B* |  |  | CNPV*6024AL*+UI | 986TD66100C21*** | 32800 |  |  | 17.5 | 8.1 | 32200 |  |  | 24600 | 76.4% | 1.96 | Both | 683.3333 | 2.7333 | HRCU-A-CB (Split System: Heat Pump with Remote Outdoor Unit-Air-Source) | No
214240054 | Central Heat Pump | BRYANT HEATING AND COOLING SYSTEMS | 288BNV037*0**A* |  |  | CNPV*6024AL*+UI | 88*TB66135C24*** | 32800 |  |  | 17.5 | 8.1 | 32200 |  |  | 24600 | 76.4% | 1.96 | Both | 683.3333 | 2.7333 | HRCU-A-CB (Split System: Heat Pump with Remote Outdoor Unit-Air-Source) | No
214239384 | Central Heat Pump | BRYANT HEATING AND COOLING SYSTEMS | 288BNV037*0**B* |  |  | CNPV*6024AL*+UI | 987MC66100C21*** | 32800 |  |  | 17.5 | 8.1 | 32200 |  |  | 24600 | 76.4% | 1.96 | Both | 683.3333 | 2.7333 | HRCU-A-CB (Split System: Heat Pump with Remote Outdoor Unit-Air-Source) | No
214239364 | Central Heat Pump | BRYANT HEATING AND COOLING SYSTEMS | 288BNV037*0**B* |  |  | CNPV*6024AL*+UI | 88*TB60110C21*** | 32800 |  |  | 17.5 | 8.1 | 32200 |  |  | 24600 | 76.4% | 1.96 | Both | 683.3333 | 2.7333 | HRCU-A-CB (Split System: Heat Pump with Remote Outdoor Unit-Air-Source) | No
214240084 | Central Heat Pump | BRYANT HEATING AND COOLING SYSTEMS | 288BNV037*0**A* |  |  | CNPV*6024AL*+UI | 986TD66100C21*** | 32800 |  |  | 17.5 | 8.1 | 32200 |  |  | 24600 | 76.4% | 1.96 | Both | 683.3333 | 2.7333 | HRCU-A-CB (Split System: Heat Pump with Remote Outdoor Unit-Air-Source) | No
214240053 | Central Heat Pump | CARRIER | 25VNA837A*030* |  |  | CNPV*6024AL*+UI | 58TN*B135C24**22 | 32800 |  |  | 17.5 | 8.1 | 32200 |  |  | 24600 | 76.4% | 1.96 | Both | 683.3333 | 2.7333 | HRCU-A-CB (Split System: Heat Pump with Remote Outdoor Unit-Air-Source) | No
214239353 | Central Heat Pump | CARRIER | 25VNA837A*031* |  |  | CNPV*6024AL*+UI | 58TN*B090C21**20 | 32800 |  |  | 17.5 | 8.1 | 32200 |  |  | 24600 | 76.4% | 1.96 | Both | 683.3333 | 2.7333 | HRCU-A-CB (Split System: Heat Pump with Remote Outdoor Unit-Air-Source) | No
214239363 | Central Heat Pump | CARRIER | 25VNA837A*031* |  |  | CNPV*6024AL*+UI | 58TN*B110C21**20 | 32800 |  |  | 17.5 | 8.1 | 32200 |  |  | 24600 | 76.4% | 1.96 | Both | 683.3333 | 2.7333 | HRCU-A-CB (Split System: Heat Pump with Remote Outdoor Unit-Air-Source) | No
214240033 | Central Heat Pump | CARRIER | 25VNA837A*030* |  |  | CNPV*6024AL*+UI | 58TN*B090C21**20 | 32800 |  |  | 17.5 | 8.1 | 32200 |  |  | 24600 | 76.4% | 1.96 | Both | 683.3333 | 2.7333 | HRCU-A-CB (Split System: Heat Pump with Remote Outdoor Unit-Air-Source) | No
214240063 | Central Heat Pump | CARRIER | 25VNA837A*030* |  |  | CNPV*6024AL*+UI | 59MN7C100C21**22 | 32800 |  |  | 17.5 | 8.1 | 32200 |  |  | 24600 | 76.4% | 1.96 | Both | 683.3333 | 2.7333 | HRCU-A-CB (Split System: Heat Pump with Remote Outdoor Unit-Air-Source) | No
214240083 | Central Heat Pump | CARRIER | 25VNA837A*030* |  |  | CNPV*6024AL*+UI | 59TN6C100C21**22 | 32800 |  |  | 17.5 | 8.1 | 32200 |  |  | 24600 | 76.4% | 1.96 | Both | 683.3333 | 2.7333 | HRCU-A-CB (Split System: Heat Pump with Remote Outdoor Unit-Air-Source) | No
214239373 | Central Heat Pump | CARRIER | 25VNA837A*031* |  |  | CNPV*6024AL*+UI | 58TN*B135C24**22 | 32800 |  |  | 17.5 | 8.1 | 32200 |  |  | 24600 | 76.4% | 1.96 | Both | 683.3333 | 2.7333 | HRCU-A-CB (Split System: Heat Pump with Remote Outdoor Unit-Air-Source) | No
214240043 | Central Heat Pump | CARRIER | 25VNA837A*030* |  |  | CNPV*6024AL*+UI | 58TN*B110C21**20 | 32800 |  |  | 17.5 | 8.1 | 32200 |  |  | 24600 | 76.4% | 1.96 | Both | 683.3333 | 2.7333 | HRCU-A-CB (Split System: Heat Pump with Remote Outdoor Unit-Air-Source) | No
214240088 | Central Heat Pump | COMFORTMAKER | CVH837GKA** |  |  | EN(A,D,W)4X60L24**+WALLCON | *96CTN1002122B* | 32800 |  |  | 17.5 | 8.1 | 32200 |  |  | 24600 | 76.4% | 1.96 | Both | 683.3333 | 2.7333 | HRCU-A-CB (Split System: Heat Pump with Remote Outdoor Unit-Air-Source) | No
214239378 | Central Heat Pump | COMFORTMAKER | CVH837GKA2* |  |  | EN(A,D,W)4X60L24**+WALLCON | *80CTL1352422B* | 32800 |  |  | 17.5 | 8.1 | 32200 |  |  | 24600 | 76.4% | 1.96 | Both | 683.3333 | 2.7333 | HRCU-A-CB (Split System: Heat Pump with Remote Outdoor Unit-Air-Source) | No
214239379 | Central Heat Pump | DAY & NIGHT | CVH837GKA2* |  |  | EN(A,D,W)4X60L24**+WALLCON | *80CTL1352422B* | 32800 |  |  | 17.5 | 8.1 | 32200 |  |  | 24600 | 76.4% | 1.96 | Both | 683.3333 | 2.7333 | HRCU-A-CB (Split System: Heat Pump with Remote Outdoor Unit-Air-Source) | No
214240089 | Central Heat Pump | DAY & NIGHT | CVH837GKA** |  |  | EN(A,D,W)4X60L24**+WALLCON | *96CTN1002122B* | 32800 |  |  | 17.5 | 8.1 | 32200 |  |  | 24600 | 76.4% | 1.96 | Both | 683.3333 | 2.7333 | HRCU-A-CB (Split System: Heat Pump with Remote Outdoor Unit-Air-Source) | No
214239389 | Central Heat Pump | DAY & NIGHT | CVH837GKA2* |  |  | EN(A,D,W)4X60L24**+WALLCON | *97CMN1002122B* | 32800 |  |  | 17.5 | 8.1 | 32200 |  |  | 24600 | 76.4% | 1.96 | Both | 683.3333 | 2.7333 | HRCU-A-CB (Split System: Heat Pump with Remote Outdoor Unit-Air-Source) | No
214240059 | Central Heat Pump | DAY & NIGHT | CVH837GKA** |  |  | EN(A,D,W)4X60L24**+WALLCON | *80CTL1352422B* | 32800 |  |  | 17.5 | 8.1 | 32200 |  |  | 24600 | 76.4% | 1.96 | Both | 683.3333 | 2.7333 | HRCU-A-CB (Split System: Heat Pump with Remote Outdoor Unit-Air-Source) | No
214239409 | Central Heat Pump | DAY & NIGHT | CVH837GKA2* |  |  | EN(A,D,W)4X60L24**+WALLCON | *96CTN1002122B* | 32800 |  |  | 17.5 | 8.1 | 32200 |  |  | 24600 | 76.4% | 1.96 | Both | 683.3333 | 2.7333 | HRCU-A-CB (Split System: Heat Pump with Remote Outdoor Unit-Air-Source) | No
214239369 | Central Heat Pump | DAY & NIGHT | CVH837GKA2* |  |  | EN(A,D,W)4X60L24**+WALLCON | *80CTL1102120B* | 32800 |  |  | 17.5 | 8.1 | 32200 |  |  | 24600 | 76.4% | 1.96 | Both | 683.3333 | 2.7333 | HRCU-A-CB (Split System: Heat Pump with Remote Outdoor Unit-Air-Source) | No
214240039 | Central Heat Pump | DAY & NIGHT | CVH837GKA** |  |  | EN(A,D,W)4X60L24**+WALLCON | *80CTL0902120B* | 32800 |  |  | 17.5 | 8.1 | 32200 |  |  | 24600 | 76.4% | 1.96 | Both | 683.3333 | 2.7333 | HRCU-A-CB (Split System: Heat Pump with Remote Outdoor Unit-Air-Source) | No
214239359 | Central Heat Pump | DAY & NIGHT | CVH837GKA2* |  |  | EN(A,D,W)4X60L24**+WALLCON | *80CTL0902120B* | 32800 |  |  | 17.5 | 8.1 | 32200 |  |  | 24600 | 76.4% | 1.96 | Both | 683.3333 | 2.7333 | HRCU-A-CB (Split System: Heat Pump with Remote Outdoor Unit-Air-Source) | No
214239385 | Central Heat Pump | HEIL | HVH837GKA2* |  |  | EN(A,D,W)4X60L24**+WALLCON | *97CMN1002122B* | 32800 |  |  | 17.5 | 8.1 | 32200 |  |  | 24600 | 76.4% | 1.96 | Both | 683.3333 | 2.7333 | HRCU-A-CB (Split System: Heat Pump with Remote Outdoor Unit-Air-Source) | No
214239375 | Central Heat Pump | HEIL | HVH837GKA2* |  |  | EN(A,D,W)4X60L24**+WALLCON | *80CTL1352422B* | 32800 |  |  | 17.5 | 8.1 | 32200 |  |  | 24600 | 76.4% | 1.96 | Both | 683.3333 | 2.7333 | HRCU-A-CB (Split System: Heat Pump with Remote Outdoor Unit-Air-Source) | No
214240055 | Central Heat Pump | HEIL | HVH837GKA** |  |  | EN(A,D,W)4X60L24**+WALLCON | *80CTL1352422B* | 32800 |  |  | 17.5 | 8.1 | 32200 |  |  | 24600 | 76.4% | 1.96 | Both | 683.3333 | 2.7333 | HRCU-A-CB (Split System: Heat Pump with Remote Outdoor Unit-Air-Source) | No
214240045 | Central Heat Pump | HEIL | HVH837GKA** |  |  | EN(A,D,W)4X60L24**+WALLCON | *80CTL1102120B* | 32800 |  |  | 17.5 | 8.1 | 32200 |  |  | 24600 | 76.4% | 1.96 | Both | 683.3333 | 2.7333 | HRCU-A-CB (Split System: Heat Pump with Remote Outdoor Unit-Air-Source) | No
214240085 | Central Heat Pump | HEIL | HVH837GKA** |  |  | EN(A,D,W)4X60L24**+WALLCON | *96CTN1002122B* | 32800 |  |  | 17.5 | 8.1 | 32200 |  |  | 24600 | 76.4% | 1.96 | Both | 683.3333 | 2.7333 | HRCU-A-CB (Split System: Heat Pump with Remote Outdoor Unit-Air-Source) | No
214240090 | Central Heat Pump | KEEPRITE | CVH837GKA** |  |  | EN(A,D,W)4X60L24**+WALLCON | *96CTN1002122B* | 32800 |  |  | 17.5 | 8.1 | 32200 |  |  | 24600 | 76.4% | 1.96 | Both | 683.3333 | 2.7333 | HRCU-A-CB (Split System: Heat Pump with Remote Outdoor Unit-Air-Source) | No
214240060 | Central Heat Pump | KEEPRITE | CVH837GKA** |  |  | EN(A,D,W)4X60L24**+WALLCON | *80CTL1352422B* | 32800 |  |  | 17.5 | 8.1 | 32200 |  |  | 24600 | 76.4% | 1.96 | Both | 683.3333 | 2.7333 | HRCU-A-CB (Split System: Heat Pump with Remote Outdoor Unit-Air-Source) | No
214239380 | Central Heat Pump | KEEPRITE | CVH837GKA2* |  |  | EN(A,D,W)4X60L24**+WALLCON | *80CTL1352422B* | 32800 |  |  | 17.5 | 8.1 | 32200 |  |  | 24600 | 76.4% | 1.96 | Both | 683.3333 | 2.7333 | HRCU-A-CB (Split System: Heat Pump with Remote Outdoor Unit-Air-Source) | No
214239390 | Central Heat Pump | KEEPRITE | CVH837GKA2* |  |  | EN(A,D,W)4X60L24**+WALLCON | *97CMN1002122B* | 32800 |  |  | 17.5 | 8.1 | 32200 |  |  | 24600 | 76.4% | 1.96 | Both | 683.3333 | 2.7333 | HRCU-A-CB (Split System: Heat Pump with Remote Outdoor Unit-Air-Source) | No
214239370 | Central Heat Pump | KEEPRITE | CVH837GKA2* |  |  | EN(A,D,W)4X60L24**+WALLCON | *80CTL1102120B* | 32800 |  |  | 17.5 | 8.1 | 32200 |  |  | 24600 | 76.4% | 1.96 | Both | 683.3333 | 2.7333 | HRCU-A-CB (Split System: Heat Pump with Remote Outdoor Unit-Air-Source) | No
214239371 | Central Heat Pump | KENMORE | (C,H,T)VH837GKA2* |  |  | EN(A,D,W)4X60L24**+WALLCON | *80CTL1102120B* | 32800 |  |  | 17.5 | 8.1 | 32200 |  |  | 24600 | 76.4% | 1.96 | Both | 683.3333 | 2.7333 | HRCU-A-CB (Split System: Heat Pump with Remote Outdoor Unit-Air-Source) | No
214240071 | Central Heat Pump | KENMORE | (C,H,T)VH837GKA** |  |  | EN(A,D,W)4X60L24**+WALLCON | *97CMN1002122B* | 32800 |  |  | 17.5 | 8.1 | 32200 |  |  | 24600 | 76.4% | 1.96 | Both | 683.3333 | 2.7333 | HRCU-A-CB (Split System: Heat Pump with Remote Outdoor Unit-Air-Source) | No
214239361 | Central Heat Pump | KENMORE | (C,H,T)VH837GKA2* |  |  | EN(A,D,W)4X60L24**+WALLCON | *80CTL0902120B* | 32800 |  |  | 17.5 | 8.1 | 32200 |  |  | 24600 | 76.4% | 1.96 | Both | 683.3333 | 2.7333 | HRCU-A-CB (Split System: Heat Pump with Remote Outdoor Unit-Air-Source) | No
214240091 | Central Heat Pump | KENMORE | (C,H,T)VH837GKA** |  |  | EN(A,D,W)4X60L24**+WALLCON | *96CTN1002122B* | 32800 |  |  | 17.5 | 8.1 | 32200 |  |  | 24600 | 76.4% | 1.96 | Both | 683.3333 | 2.7333 | HRCU-A-CB (Split System: Heat Pump with Remote Outdoor Unit-Air-Source) | No
214239381 | Central Heat Pump | KENMORE | (C,H,T)VH837GKA2* |  |  | EN(A,D,W)4X60L24**+WALLCON | *80CTL1352422B* | 32800 |  |  | 17.5 | 8.1 | 32200 |  |  | 24600 | 76.4% | 1.96 | Both | 683.3333 | 2.7333 | HRCU-A-CB (Split System: Heat Pump with Remote Outdoor Unit-Air-Source) | No
214239372 | Central Heat Pump | TEMPSTAR | TVH837GKA2* |  |  | EN(A,D,W)4X60L24**+WALLCON | *80CTL1102120B* | 32800 |  |  | 17.5 | 8.1 | 32200 |  |  | 24600 | 76.4% | 1.96 | Both | 683.3333 | 2.7333 | HRCU-A-CB (Split System: Heat Pump with Remote Outdoor Unit-Air-Source) | No
213825967 | Central Heat Pump | AMERICAN STANDARD | 4A6V8X60A1 |  |  | 4TXCD010DS3 | *UHMD120CCV5 | 53500 |  |  | 18 | 8.2 | 51000 |  |  | 39000 | 76.47% | 1.8 | Both | 1114.5833 | 4.4583 | HRCU-A-CB (Split System: Heat Pump with Remote Outdoor Unit-Air-Source) | No
213087996 | Central Heat Pump | Invertercool | COH16S-60AA |  |  | GNC3036BPT | MGH96M080B3A | 33000 |  |  | 17 | 8.5 | 34000 |  |  | 25000 | 73.53% | 1.9 | Both | 687.5 | 2.75 | HRCU-A-CB (Split System: Heat Pump with Remote Outdoor Unit-Air-Source) | No
213826690 | Central Heat Pump | AMERICAN STANDARD | 4A6V7X48A1 |  |  | 4TXCC009DS3 | S9V2C100U4VSB+LRP | 46500 |  |  | 17.1 | 8.5 | 40500 |  |  | 28400 | 70.12% | 1.8 | Both | 968.75 | 3.875 | HRCU-A-CB (Split System: Heat Pump with Remote Outdoor Unit-Air-Source) | No
213826689 | Central Heat Pump | TRANE | 4TWV7X48A1 |  |  | 4TXCC009DS3 | S9V2C100U4VSB+LRP | 46500 |  |  | 17.1 | 8.5 | 40500 |  |  | 28400 | 70.12% | 1.8 | Both | 968.75 | 3.875 | HRCU-A-CB (Split System: Heat Pump with Remote Outdoor Unit-Air-Source) | No
213779708 | Central Heat Pump | AIRQUEST | HVH837GKA** |  |  | EA*4X61L21A*+WALLCON | *97CMN1002122B* | 33200 |  |  | 17.5 | 8.5 | 32000 |  |  | 24800 | 77.5% | 1.98 | Both | 691.6667 | 2.7667 | HRCU-A-CB (Split System: Heat Pump with Remote Outdoor Unit-Air-Source) | No
213781648 | Central Heat Pump | AIRQUEST | HVH837GKA2* |  |  | EA*4X61L21A*+WALLCON | *96CTN1002122B* | 33200 |  |  | 17.5 | 8.5 | 32000 |  |  | 24800 | 77.5% | 1.98 | Both | 691.6667 | 2.7667 | HRCU-A-CB (Split System: Heat Pump with Remote Outdoor Unit-Air-Source) | No
213779788 | Central Heat Pump | AIRQUEST | HVH837GKA** |  |  | EA*4X61L24A*+WALLCON | *97CMN1202422B* | 33200 |  |  | 17.5 | 8.5 | 32000 |  |  | 24800 | 77.5% | 1.98 | Both | 691.6667 | 2.7667 | HRCU-A-CB (Split System: Heat Pump with Remote Outdoor Unit-Air-Source) | No
213781698 | Central Heat Pump | AIRQUEST | HVH837GKA2* |  |  | EA*4X61L24A*+WALLCON | *97CMN1202422B* | 33200 |  |  | 17.5 | 8.5 | 32000 |  |  | 24800 | 77.5% | 1.98 | Both | 691.6667 | 2.7667 | HRCU-A-CB (Split System: Heat Pump with Remote Outdoor Unit-Air-Source) | No
213779748 | Central Heat Pump | AIRQUEST | HVH837GKA** |  |  | EA*4X61L24A*+WALLCON | *80CTL0902120B* | 33200 |  |  | 17.5 | 8.5 | 32000 |  |  | 24800 | 77.5% | 2 | Both | 691.6667 | 2.7667 | HRCU-A-CB (Split System: Heat Pump with Remote Outdoor Unit-Air-Source) | No
213779768 | Central Heat Pump | AIRQUEST | HVH837GKA** |  |  | EA*4X61L24A*+WALLCON | *80CTL1352422B* | 33200 |  |  | 17.5 | 8.5 | 32000 |  |  | 24800 | 77.5% | 2 | Both | 691.6667 | 2.7667 | HRCU-A-CB (Split System: Heat Pump with Remote Outdoor Unit-Air-Source) | No
213779778 | Central Heat Pump | AIRQUEST | HVH837GKA** |  |  | EA*4X61L24A*+WALLCON | *97CMN1002122B* | 33200 |  |  | 17.5 | 8.5 | 32000 |  |  | 24800 | 77.5% | 2 | Both | 691.6667 | 2.7667 | HRCU-A-CB (Split System: Heat Pump with Remote Outdoor Unit-Air-Source) | No
213779808 | Central Heat Pump | AIRQUEST | HVH837GKA** |  |  | EA*4X61L24A*+WALLCON | *96CTN1202422B* | 33200 |  |  | 17.5 | 8.5 | 32000 |  |  | 24800 | 77.5% | 2 | Both | 691.6667 | 2.7667 | HRCU-A-CB (Split System: Heat Pump with Remote Outdoor Unit-Air-Source) | No
213781678 | Central Heat Pump | AIRQUEST | HVH837GKA2* |  |  | EA*4X61L24A*+WALLCON | *80CTL1352422B* | 33200 |  |  | 17.5 | 8.5 | 32000 |  |  | 24800 | 77.5% | 2 | Both | 691.6667 | 2.7667 | HRCU-A-CB (Split System: Heat Pump with Remote Outdoor Unit-Air-Source) | No
213781658 | Central Heat Pump | AIRQUEST | HVH837GKA2* |  |  | EA*4X61L24A*+WALLCON | *80CTL0902120B* | 33200 |  |  | 17.5 | 8.5 | 32000 |  |  | 24800 | 77.5% | 2 | Both | 691.6667 | 2.7667 | HRCU-A-CB (Split System: Heat Pump with Remote Outdoor Unit-Air-Source) | No
213779798 | Central Heat Pump | AIRQUEST | HVH837GKA** |  |  | EA*4X61L24A*+WALLCON | *96CTN1002122B* | 33200 |  |  | 17.5 | 8.5 | 32000 |  |  | 24800 | 77.5% | 2 | Both | 691.6667 | 2.7667 | HRCU-A-CB (Split System: Heat Pump with Remote Outdoor Unit-Air-Source) | No
213779739 | Central Heat Pump | ARCOAIRE | HVH837GKA** |  |  | EA*4X61L21A*+WALLCON | *96CTN1002122B* | 33200 |  |  | 17.5 | 8.5 | 32000 |  |  | 24800 | 77.5% | 1.98 | Both | 691.6667 | 2.7667 | HRCU-A-CB (Split System: Heat Pump with Remote Outdoor Unit-Air-Source) | No
213779789 | Central Heat Pump | ARCOAIRE | HVH837GKA** |  |  | EA*4X61L24A*+WALLCON | *97CMN1202422B* | 33200 |  |  | 17.5 | 8.5 | 32000 |  |  | 24800 | 77.5% | 1.98 | Both | 691.6667 | 2.7667 | HRCU-A-CB (Split System: Heat Pump with Remote Outdoor Unit-Air-Source) | No
213781649 | Central Heat Pump | ARCOAIRE | HVH837GKA2* |  |  | EA*4X61L21A*+WALLCON | *96CTN1002122B* | 33200 |  |  | 17.5 | 8.5 | 32000 |  |  | 24800 | 77.5% | 1.98 | Both | 691.6667 | 2.7667 | HRCU-A-CB (Split System: Heat Pump with Remote Outdoor Unit-Air-Source) | No
213781699 | Central Heat Pump | ARCOAIRE | HVH837GKA2* |  |  | EA*4X61L24A*+WALLCON | *97CMN1202422B* | 33200 |  |  | 17.5 | 8.5 | 32000 |  |  | 24800 | 77.5% | 1.98 | Both | 691.6667 | 2.7667 | HRCU-A-CB (Split System: Heat Pump with Remote Outdoor Unit-Air-Source) | No
213779659 | Central Heat Pump | ARCOAIRE | HVH837GKA** |  |  | EA*4X61L21A*+WALLCON | *80CTL0902120B* | 33200 |  |  | 17.5 | 8.5 | 32000 |  |  | 24800 | 77.5% | 1.98 | Both | 691.6667 | 2.7667 | HRCU-A-CB (Split System: Heat Pump with Remote Outdoor Unit-Air-Source) | No
213781569 | Central Heat Pump | ARCOAIRE | HVH837GKA2* |  |  | EA*4X61L21A*+WALLCON | *80CTL0902120B* | 33200 |  |  | 17.5 | 8.5 | 32000 |  |  | 24800 | 77.5% | 1.98 | Both | 691.6667 | 2.7667 | HRCU-A-CB (Split System: Heat Pump with Remote Outdoor Unit-Air-Source) | No
213779809 | Central Heat Pump | ARCOAIRE | HVH837GKA** |  |  | EA*4X61L24A*+WALLCON | *96CTN1202422B* | 33200 |  |  | 17.5 | 8.5 | 32000 |  |  | 24800 | 77.5% | 2 | Both | 691.6667 | 2.7667 | HRCU-A-CB (Split System: Heat Pump with Remote Outdoor Unit-Air-Source) | No
213781709 | Central Heat Pump | ARCOAIRE | HVH837GKA2* |  |  | EA*4X61L24A*+WALLCON | *96CTN1002122B* | 33200 |  |  | 17.5 | 8.5 | 32000 |  |  | 24800 | 77.5% | 2 | Both | 691.6667 | 2.7667 | HRCU-A-CB (Split System: Heat Pump with Remote Outdoor Unit-Air-Source) | No
213779799 | Central Heat Pump | ARCOAIRE | HVH837GKA** |  |  | EA*4X61L24A*+WALLCON | *96CTN1002122B* | 33200 |  |  | 17.5 | 8.5 | 32000 |  |  | 24800 | 77.5% | 2 | Both | 691.6667 | 2.7667 | HRCU-A-CB (Split System: Heat Pump with Remote Outdoor Unit-Air-Source) | No
213779769 | Central Heat Pump | ARCOAIRE | HVH837GKA** |  |  | EA*4X61L24A*+WALLCON | *80CTL1352422B* | 33200 |  |  | 17.5 | 8.5 | 32000 |  |  | 24800 | 77.5% | 2 | Both | 691.6667 | 2.7667 | HRCU-A-CB (Split System: Heat Pump with Remote Outdoor Unit-Air-Source) | No
213781689 | Central Heat Pump | ARCOAIRE | HVH837GKA2* |  |  | EA*4X61L24A*+WALLCON | *97CMN1002122B* | 33200 |  |  | 17.5 | 8.5 | 32000 |  |  | 24800 | 77.5% | 2 | Both | 691.6667 | 2.7667 | HRCU-A-CB (Split System: Heat Pump with Remote Outdoor Unit-Air-Source) | No
213779749 | Central Heat Pump | ARCOAIRE | HVH837GKA** |  |  | EA*4X61L24A*+WALLCON | *80CTL0902120B* | 33200 |  |  | 17.5 | 8.5 | 32000 |  |  | 24800 | 77.5% | 2 | Both | 691.6667 | 2.7667 | HRCU-A-CB (Split System: Heat Pump with Remote Outdoor Unit-Air-Source) | No
213781646 | Central Heat Pump | BRYANT HEATING AND COOLING SYSTEMS | 288BNV037*0**B* |  |  | CAP**6121AL*+UI | 986TD66100C21*** | 33200 |  |  | 17.5 | 8.5 | 32000 |  |  | 24800 | 77.5% | 1.98 | Both | 691.6667 | 2.7667 | HRCU-A-CB (Split System: Heat Pump with Remote Outdoor Unit-Air-Source) | No
213779706 | Central Heat Pump | BRYANT HEATING AND COOLING SYSTEMS | 288BNV037*0**A* |  |  | CAP**6121AL*+UI | 987MC66100C21*** | 33200 |  |  | 17.5 | 8.5 | 32000 |  |  | 24800 | 77.5% | 1.98 | Both | 691.6667 | 2.7667 | HRCU-A-CB (Split System: Heat Pump with Remote Outdoor Unit-Air-Source) | No
213781676 | Central Heat Pump | BRYANT HEATING AND COOLING SYSTEMS | 288BNV037*0**B* |  |  | CAP**6124AL*+UI | 88*TB66135C24*** | 33200 |  |  | 17.5 | 8.5 | 32000 |  |  | 24800 | 77.5% | 2 | Both | 691.6667 | 2.7667 | HRCU-A-CB (Split System: Heat Pump with Remote Outdoor Unit-Air-Source) | No
213779796 | Central Heat Pump | BRYANT HEATING AND COOLING SYSTEMS | 288BNV037*0**A* |  |  | CAP**6124AL*+UI | 986TD66100C21*** | 33200 |  |  | 17.5 | 8.5 | 32000 |  |  | 24800 | 77.5% | 2 | Both | 691.6667 | 2.7667 | HRCU-A-CB (Split System: Heat Pump with Remote Outdoor Unit-Air-Source) | No
213781706 | Central Heat Pump | BRYANT HEATING AND COOLING SYSTEMS | 288BNV037*0**B* |  |  | CAP**6124AL*+UI | 986TD66100C21*** | 33200 |  |  | 17.5 | 8.5 | 32000 |  |  | 24800 | 77.5% | 2 | Both | 691.6667 | 2.7667 | HRCU-A-CB (Split System: Heat Pump with Remote Outdoor Unit-Air-Source) | No
213779766 | Central Heat Pump | BRYANT HEATING AND COOLING SYSTEMS | 288BNV037*0**A* |  |  | CAP**6124AL*+UI | 88*TB66135C24*** | 33200 |  |  | 17.5 | 8.5 | 32000 |  |  | 24800 | 77.5% | 2 | Both | 691.6667 | 2.7667 | HRCU-A-CB (Split System: Heat Pump with Remote Outdoor Unit-Air-Source) | No
213781686 | Central Heat Pump | BRYANT HEATING AND COOLING SYSTEMS | 288BNV037*0**B* |  |  | CAP**6124AL*+UI | 987MC66100C21*** | 33200 |  |  | 17.5 | 8.5 | 32000 |  |  | 24800 | 77.5% | 2 | Both | 691.6667 | 2.7667 | HRCU-A-CB (Split System: Heat Pump with Remote Outdoor Unit-Air-Source) | No
213779705 | Central Heat Pump | CARRIER | 25VNA837A*030* |  |  | CAP**6121AL*+UI | 59MN7C100C21**22 | 33200 |  |  | 17.5 | 8.5 | 32000 |  |  | 24800 | 77.5% | 1.98 | Both | 691.6667 | 2.7667 | HRCU-A-CB (Split System: Heat Pump with Remote Outdoor Unit-Air-Source) | No
213779735 | Central Heat Pump | CARRIER | 25VNA837A*030* |  |  | CAP**6121AL*+UI | 59TN6C100C21**22 | 33200 |  |  | 17.5 | 8.5 | 32000 |  |  | 24800 | 77.5% | 1.98 | Both | 691.6667 | 2.7667 | HRCU-A-CB (Split System: Heat Pump with Remote Outdoor Unit-Air-Source) | No
213781695 | Central Heat Pump | CARRIER | 25VNA837A*031* |  |  | CAP**6124AL*+UI | 59MN7C120C24**22 | 33200 |  |  | 17.5 | 8.5 | 32000 |  |  | 24800 | 77.5% | 1.98 | Both | 691.6667 | 2.7667 | HRCU-A-CB (Split System: Heat Pump with Remote Outdoor Unit-Air-Source) | No
213779745 | Central Heat Pump | CARRIER | 25VNA837A*030* |  |  | CAP**6124AL*+UI | 58TN*B090C21**20 | 33200 |  |  | 17.5 | 8.5 | 32000 |  |  | 24800 | 77.5% | 2 | Both | 691.6667 | 2.7667 | HRCU-A-CB (Split System: Heat Pump with Remote Outdoor Unit-Air-Source) | No
213779795 | Central Heat Pump | CARRIER | 25VNA837A*030* |  |  | CAP**6124AL*+UI | 59TN6C100C21**22 | 33200 |  |  | 17.5 | 8.5 | 32000 |  |  | 24800 | 77.5% | 2 | Both | 691.6667 | 2.7667 | HRCU-A-CB (Split System: Heat Pump with Remote Outdoor Unit-Air-Source) | No
213779775 | Central Heat Pump | CARRIER | 25VNA837A*030* |  |  | CAP**6124AL*+UI | 59MN7C100C21**22 | 33200 |  |  | 17.5 | 8.5 | 32000 |  |  | 24800 | 77.5% | 2 | Both | 691.6667 | 2.7667 | HRCU-A-CB (Split System: Heat Pump with Remote Outdoor Unit-Air-Source) | No
213781675 | Central Heat Pump | CARRIER | 25VNA837A*031* |  |  | CAP**6124AL*+UI | 58TN*B135C24**22 | 33200 |  |  | 17.5 | 8.5 | 32000 |  |  | 24800 | 77.5% | 2 | Both | 691.6667 | 2.7667 | HRCU-A-CB (Split System: Heat Pump with Remote Outdoor Unit-Air-Source) | No
213779805 | Central Heat Pump | CARRIER | 25VNA837A*030* |  |  | CAP**6124AL*+UI | 59TN6C120C24**22 | 33200 |  |  | 17.5 | 8.5 | 32000 |  |  | 24800 | 77.5% | 2 | Both | 691.6667 | 2.7667 | HRCU-A-CB (Split System: Heat Pump with Remote Outdoor Unit-Air-Source) | No
213781655 | Central Heat Pump | CARRIER | 25VNA837A*031* |  |  | CAP**6124AL*+UI | 58TN*B090C21**20 | 33200 |  |  | 17.5 | 8.5 | 32000 |  |  | 24800 | 77.5% | 2 | Both | 691.6667 | 2.7667 | HRCU-A-CB (Split System: Heat Pump with Remote Outdoor Unit-Air-Source) | No
213781715 | Central Heat Pump | CARRIER | 25VNA837A*031* |  |  | CAP**6124AL*+UI | 59TN6C120C24**22 | 33200 |  |  | 17.5 | 8.5 | 32000 |  |  | 24800 | 77.5% | 2 | Both | 691.6667 | 2.7667 | HRCU-A-CB (Split System: Heat Pump with Remote Outdoor Unit-Air-Source) | No
213779740 | Central Heat Pump | COMFORTMAKER | CVH837GKA** |  |  | EA*4X61L21A*+WALLCON | *96CTN1002122B* | 33200 |  |  | 17.5 | 8.5 | 32000 |  |  | 24800 | 77.5% | 1.98 | Both | 691.6667 | 2.7667 | HRCU-A-CB (Split System: Heat Pump with Remote Outdoor Unit-Air-Source) | No
213781650 | Central Heat Pump | COMFORTMAKER | CVH837GKA2* |  |  | EA*4X61L21A*+WALLCON | *96CTN1002122B* | 33200 |  |  | 17.5 | 8.5 | 32000 |  |  | 24800 | 77.5% | 1.98 | Both | 691.6667 | 2.7667 | HRCU-A-CB (Split System: Heat Pump with Remote Outdoor Unit-Air-Source) | No
213779660 | Central Heat Pump | COMFORTMAKER | CVH837GKA** |  |  | EA*4X61L21A*+WALLCON | *80CTL0902120B* | 33200 |  |  | 17.5 | 8.5 | 32000 |  |  | 24800 | 77.5% | 1.98 | Both | 691.6667 | 2.7667 | HRCU-A-CB (Split System: Heat Pump with Remote Outdoor Unit-Air-Source) | No
213781700 | Central Heat Pump | COMFORTMAKER | CVH837GKA2* |  |  | EA*4X61L24A*+WALLCON | *97CMN1202422B* | 33200 |  |  | 17.5 | 8.5 | 32000 |  |  | 24800 | 77.5% | 1.98 | Both | 691.6667 | 2.7667 | HRCU-A-CB (Split System: Heat Pump with Remote Outdoor Unit-Air-Source) | No
213781570 | Central Heat Pump | COMFORTMAKER | CVH837GKA2* |  |  | EA*4X61L21A*+WALLCON | *80CTL0902120B* | 33200 |  |  | 17.5 | 8.5 | 32000 |  |  | 24800 | 77.5% | 1.98 | Both | 691.6667 | 2.7667 | HRCU-A-CB (Split System: Heat Pump with Remote Outdoor Unit-Air-Source) | No
213779780 | Central Heat Pump | COMFORTMAKER | CVH837GKA** |  |  | EA*4X61L24A*+WALLCON | *97CMN1002122B* | 33200 |  |  | 17.5 | 8.5 | 32000 |  |  | 24800 | 77.5% | 2 | Both | 691.6667 | 2.7667 | HRCU-A-CB (Split System: Heat Pump with Remote Outdoor Unit-Air-Source) | No
213781660 | Central Heat Pump | COMFORTMAKER | CVH837GKA2* |  |  | EA*4X61L24A*+WALLCON | *80CTL0902120B* | 33200 |  |  | 17.5 | 8.5 | 32000 |  |  | 24800 | 77.5% | 2 | Both | 691.6667 | 2.7667 | HRCU-A-CB (Split System: Heat Pump with Remote Outdoor Unit-Air-Source) | No
213781710 | Central Heat Pump | COMFORTMAKER | CVH837GKA2* |  |  | EA*4X61L24A*+WALLCON | *96CTN1002122B* | 33200 |  |  | 17.5 | 8.5 | 32000 |  |  | 24800 | 77.5% | 2 | Both | 691.6667 | 2.7667 | HRCU-A-CB (Split System: Heat Pump with Remote Outdoor Unit-Air-Source) | No
213781680 | Central Heat Pump | COMFORTMAKER | CVH837GKA2* |  |  | EA*4X61L24A*+WALLCON | *80CTL1352422B* | 33200 |  |  | 17.5 | 8.5 | 32000 |  |  | 24800 | 77.5% | 2 | Both | 691.6667 | 2.7667 | HRCU-A-CB (Split System: Heat Pump with Remote Outdoor Unit-Air-Source) | No
213781690 | Central Heat Pump | COMFORTMAKER | CVH837GKA2* |  |  | EA*4X61L24A*+WALLCON | *97CMN1002122B* | 33200 |  |  | 17.5 | 8.5 | 32000 |  |  | 24800 | 77.5% | 2 | Both | 691.6667 | 2.7667 | HRCU-A-CB (Split System: Heat Pump with Remote Outdoor Unit-Air-Source) | No
213779741 | Central Heat Pump | DAY & NIGHT | CVH837GKA** |  |  | EA*4X61L21A*+WALLCON | *96CTN1002122B* | 33200 |  |  | 17.5 | 8.5 | 32000 |  |  | 24800 | 77.5% | 1.98 | Both | 691.6667 | 2.7667 | HRCU-A-CB (Split System: Heat Pump with Remote Outdoor Unit-Air-Source) | No
213779811 | Central Heat Pump | DAY & NIGHT | CVH837GKA** |  |  | EA*4X61L24A*+WALLCON | *96CTN1202422B* | 33200 |  |  | 17.5 | 8.5 | 32000 |  |  | 24800 | 77.5% | 2 | Both | 691.6667 | 2.7667 | HRCU-A-CB (Split System: Heat Pump with Remote Outdoor Unit-Air-Source) | No
213781681 | Central Heat Pump | DAY & NIGHT | CVH837GKA2* |  |  | EA*4X61L24A*+WALLCON | *80CTL1352422B* | 33200 |  |  | 17.5 | 8.5 | 32000 |  |  | 24800 | 77.5% | 2 | Both | 691.6667 | 2.7667 | HRCU-A-CB (Split System: Heat Pump with Remote Outdoor Unit-Air-Source) | No
213781661 | Central Heat Pump | DAY & NIGHT | CVH837GKA2* |  |  | EA*4X61L24A*+WALLCON | *80CTL0902120B* | 33200 |  |  | 17.5 | 8.5 | 32000 |  |  | 24800 | 77.5% | 2 | Both | 691.6667 | 2.7667 | HRCU-A-CB (Split System: Heat Pump with Remote Outdoor Unit-Air-Source) | No
213779781 | Central Heat Pump | DAY & NIGHT | CVH837GKA** |  |  | EA*4X61L24A*+WALLCON | *97CMN1002122B* | 33200 |  |  | 17.5 | 8.5 | 32000 |  |  | 24800 | 77.5% | 2 | Both | 691.6667 | 2.7667 | HRCU-A-CB (Split System: Heat Pump with Remote Outdoor Unit-Air-Source) | No
213781721 | Central Heat Pump | DAY & NIGHT | CVH837GKA2* |  |  | EA*4X61L24A*+WALLCON | *96CTN1202422B* | 33200 |  |  | 17.5 | 8.5 | 32000 |  |  | 24800 | 77.5% | 2 | Both | 691.6667 | 2.7667 | HRCU-A-CB (Split System: Heat Pump with Remote Outdoor Unit-Air-Source) | No
213781567 | Central Heat Pump | HEIL | HVH837GKA2* |  |  | EA*4X61L21A*+WALLCON | *80CTL0902120B* | 33200 |  |  | 17.5 | 8.5 | 32000 |  |  | 24800 | 77.5% | 1.98 | Both | 691.6667 | 2.7667 | HRCU-A-CB (Split System: Heat Pump with Remote Outdoor Unit-Air-Source) | No
213781617 | Central Heat Pump | HEIL | HVH837GKA2* |  |  | EA*4X61L21A*+WALLCON | *97CMN1002122B* | 33200 |  |  | 17.5 | 8.5 | 32000 |  |  | 24800 | 77.5% | 1.98 | Both | 691.6667 | 2.7667 | HRCU-A-CB (Split System: Heat Pump with Remote Outdoor Unit-Air-Source) | No
213779737 | Central Heat Pump | HEIL | HVH837GKA** |  |  | EA*4X61L21A*+WALLCON | *96CTN1002122B* | 33200 |  |  | 17.5 | 8.5 | 32000 |  |  | 24800 | 77.5% | 1.98 | Both | 691.6667 | 2.7667 | HRCU-A-CB (Split System: Heat Pump with Remote Outdoor Unit-Air-Source) | No
213779657 | Central Heat Pump | HEIL | HVH837GKA** |  |  | EA*4X61L21A*+WALLCON | *80CTL0902120B* | 33200 |  |  | 17.5 | 8.5 | 32000 |  |  | 24800 | 77.5% | 1.98 | Both | 691.6667 | 2.7667 | HRCU-A-CB (Split System: Heat Pump with Remote Outdoor Unit-Air-Source) | No
213781697 | Central Heat Pump | HEIL | HVH837GKA2* |  |  | EA*4X61L24A*+WALLCON | *97CMN1202422B* | 33200 |  |  | 17.5 | 8.5 | 32000 |  |  | 24800 | 77.5% | 1.98 | Both | 691.6667 | 2.7667 | HRCU-A-CB (Split System: Heat Pump with Remote Outdoor Unit-Air-Source) | No
213781647 | Central Heat Pump | HEIL | HVH837GKA2* |  |  | EA*4X61L21A*+WALLCON | *96CTN1002122B* | 33200 |  |  | 17.5 | 8.5 | 32000 |  |  | 24800 | 77.5% | 1.98 | Both | 691.6667 | 2.7667 | HRCU-A-CB (Split System: Heat Pump with Remote Outdoor Unit-Air-Source) | No
213779797 | Central Heat Pump | HEIL | HVH837GKA** |  |  | EA*4X61L24A*+WALLCON | *96CTN1002122B* | 33200 |  |  | 17.5 | 8.5 | 32000 |  |  | 24800 | 77.5% | 2 | Both | 691.6667 | 2.7667 | HRCU-A-CB (Split System: Heat Pump with Remote Outdoor Unit-Air-Source) | No
213781657 | Central Heat Pump | HEIL | HVH837GKA2* |  |  | EA*4X61L24A*+WALLCON | *80CTL0902120B* | 33200 |  |  | 17.5 | 8.5 | 32000 |  |  | 24800 | 77.5% | 2 | Both | 691.6667 | 2.7667 | HRCU-A-CB (Split System: Heat Pump with Remote Outdoor Unit-Air-Source) | No
213779777 | Central Heat Pump | HEIL | HVH837GKA** |  |  | EA*4X61L24A*+WALLCON | *97CMN1002122B* | 33200 |  |  | 17.5 | 8.5 | 32000 |  |  | 24800 | 77.5% | 2 | Both | 691.6667 | 2.7667 | HRCU-A-CB (Split System: Heat Pump with Remote Outdoor Unit-Air-Source) | No
213781717 | Central Heat Pump | HEIL | HVH837GKA2* |  |  | EA*4X61L24A*+WALLCON | *96CTN1202422B* | 33200 |  |  | 17.5 | 8.5 | 32000 |  |  | 24800 | 77.5% | 2 | Both | 691.6667 | 2.7667 | HRCU-A-CB (Split System: Heat Pump with Remote Outdoor Unit-Air-Source) | No
213781687 | Central Heat Pump | HEIL | HVH837GKA2* |  |  | EA*4X61L24A*+WALLCON | *97CMN1002122B* | 33200 |  |  | 17.5 | 8.5 | 32000 |  |  | 24800 | 77.5% | 2 | Both | 691.6667 | 2.7667 | HRCU-A-CB (Split System: Heat Pump with Remote Outdoor Unit-Air-Source) | No
213781677 | Central Heat Pump | HEIL | HVH837GKA2* |  |  | EA*4X61L24A*+WALLCON | *80CTL1352422B* | 33200 |  |  | 17.5 | 8.5 | 32000 |  |  | 24800 | 77.5% | 2 | Both | 691.6667 | 2.7667 | HRCU-A-CB (Split System: Heat Pump with Remote Outdoor Unit-Air-Source) | No
213781707 | Central Heat Pump | HEIL | HVH837GKA2* |  |  | EA*4X61L24A*+WALLCON | *96CTN1002122B* | 33200 |  |  | 17.5 | 8.5 | 32000 |  |  | 24800 | 77.5% | 2 | Both | 691.6667 | 2.7667 | HRCU-A-CB (Split System: Heat Pump with Remote Outdoor Unit-Air-Source) | No
213779712 | Central Heat Pump | KEEPRITE | CVH837GKA** |  |  | EA*4X61L21A*+WALLCON | *97CMN1002122B* | 33200 |  |  | 17.5 | 8.5 | 32000 |  |  | 24800 | 77.5% | 1.98 | Both | 691.6667 | 2.7667 | HRCU-A-CB (Split System: Heat Pump with Remote Outdoor Unit-Air-Source) | No
213779792 | Central Heat Pump | KEEPRITE | CVH837GKA** |  |  | EA*4X61L24A*+WALLCON | *97CMN1202422B* | 33200 |  |  | 17.5 | 8.5 | 32000 |  |  | 24800 | 77.5% | 1.98 | Both | 691.6667 | 2.7667 | HRCU-A-CB (Split System: Heat Pump with Remote Outdoor Unit-Air-Source) | No
213779742 | Central Heat Pump | KEEPRITE | CVH837GKA** |  |  | EA*4X61L21A*+WALLCON | *96CTN1002122B* | 33200 |  |  | 17.5 | 8.5 | 32000 |  |  | 24800 | 77.5% | 1.98 | Both | 691.6667 | 2.7667 | HRCU-A-CB (Split System: Heat Pump with Remote Outdoor Unit-Air-Source) | No
213779662 | Central Heat Pump | KEEPRITE | CVH837GKA** |  |  | EA*4X61L21A*+WALLCON | *80CTL0902120B* | 33200 |  |  | 17.5 | 8.5 | 32000 |  |  | 24800 | 77.5% | 1.98 | Both | 691.6667 | 2.7667 | HRCU-A-CB (Split System: Heat Pump with Remote Outdoor Unit-Air-Source) | No
213781572 | Central Heat Pump | KEEPRITE | CVH837GKA2* |  |  | EA*4X61L21A*+WALLCON | *80CTL0902120B* | 33200 |  |  | 17.5 | 8.5 | 32000 |  |  | 24800 | 77.5% | 1.98 | Both | 691.6667 | 2.7667 | HRCU-A-CB (Split System: Heat Pump with Remote Outdoor Unit-Air-Source) | No
213779772 | Central Heat Pump | KEEPRITE | CVH837GKA** |  |  | EA*4X61L24A*+WALLCON | *80CTL1352422B* | 33200 |  |  | 17.5 | 8.5 | 32000 |  |  | 24800 | 77.5% | 2 | Both | 691.6667 | 2.7667 | HRCU-A-CB (Split System: Heat Pump with Remote Outdoor Unit-Air-Source) | No
213781712 | Central Heat Pump | KEEPRITE | CVH837GKA2* |  |  | EA*4X61L24A*+WALLCON | *96CTN1002122B* | 33200 |  |  | 17.5 | 8.5 | 32000 |  |  | 24800 | 77.5% | 2 | Both | 691.6667 | 2.7667 | HRCU-A-CB (Split System: Heat Pump with Remote Outdoor Unit-Air-Source) | No
213779752 | Central Heat Pump | KEEPRITE | CVH837GKA** |  |  | EA*4X61L24A*+WALLCON | *80CTL0902120B* | 33200 |  |  | 17.5 | 8.5 | 32000 |  |  | 24800 | 77.5% | 2 | Both | 691.6667 | 2.7667 | HRCU-A-CB (Split System: Heat Pump with Remote Outdoor Unit-Air-Source) | No
213781692 | Central Heat Pump | KEEPRITE | CVH837GKA2* |  |  | EA*4X61L24A*+WALLCON | *97CMN1002122B* | 33200 |  |  | 17.5 | 8.5 | 32000 |  |  | 24800 | 77.5% | 2 | Both | 691.6667 | 2.7667 | HRCU-A-CB (Split System: Heat Pump with Remote Outdoor Unit-Air-Source) | No
213779782 | Central Heat Pump | KEEPRITE | CVH837GKA** |  |  | EA*4X61L24A*+WALLCON | *97CMN1002122B* | 33200 |  |  | 17.5 | 8.5 | 32000 |  |  | 24800 | 77.5% | 2 | Both | 691.6667 | 2.7667 | HRCU-A-CB (Split System: Heat Pump with Remote Outdoor Unit-Air-Source) | No
213779743 | Central Heat Pump | KENMORE | (C,H,T)VH837GKA** |  |  | EA*4X61L21A*+WALLCON | *96CTN1002122B* | 33200 |  |  | 17.5 | 8.5 | 32000 |  |  | 24800 | 77.5% | 1.98 | Both | 691.6667 | 2.7667 | HRCU-A-CB (Split System: Heat Pump with Remote Outdoor Unit-Air-Source) | No
213779663 | Central Heat Pump | KENMORE | (C,H,T)VH837GKA** |  |  | EA*4X61L21A*+WALLCON | *80CTL0902120B* | 33200 |  |  | 17.5 | 8.5 | 32000 |  |  | 24800 | 77.5% | 1.98 | Both | 691.6667 | 2.7667 | HRCU-A-CB (Split System: Heat Pump with Remote Outdoor Unit-Air-Source) | No
213781623 | Central Heat Pump | KENMORE | (C,H,T)VH837GKA2* |  |  | EA*4X61L21A*+WALLCON | *97CMN1002122B* | 33200 |  |  | 17.5 | 8.5 | 32000 |  |  | 24800 | 77.5% | 1.98 | Both | 691.6667 | 2.7667 | HRCU-A-CB (Split System: Heat Pump with Remote Outdoor Unit-Air-Source) | No
213781703 | Central Heat Pump | KENMORE | (C,H,T)VH837GKA2* |  |  | EA*4X61L24A*+WALLCON | *97CMN1202422B* | 33200 |  |  | 17.5 | 8.5 | 32000 |  |  | 24800 | 77.5% | 1.98 | Both | 691.6667 | 2.7667 | HRCU-A-CB (Split System: Heat Pump with Remote Outdoor Unit-Air-Source) | No
213779773 | Central Heat Pump | KENMORE | (C,H,T)VH837GKA** |  |  | EA*4X61L24A*+WALLCON | *80CTL1352422B* | 33200 |  |  | 17.5 | 8.5 | 32000 |  |  | 24800 | 77.5% | 2 | Both | 691.6667 | 2.7667 | HRCU-A-CB (Split System: Heat Pump with Remote Outdoor Unit-Air-Source) | No
213781693 | Central Heat Pump | KENMORE | (C,H,T)VH837GKA2* |  |  | EA*4X61L24A*+WALLCON | *97CMN1002122B* | 33200 |  |  | 17.5 | 8.5 | 32000 |  |  | 24800 | 77.5% | 2 | Both | 691.6667 | 2.7667 | HRCU-A-CB (Split System: Heat Pump with Remote Outdoor Unit-Air-Source) | No
213781683 | Central Heat Pump | KENMORE | (C,H,T)VH837GKA2* |  |  | EA*4X61L24A*+WALLCON | *80CTL1352422B* | 33200 |  |  | 17.5 | 8.5 | 32000 |  |  | 24800 | 77.5% | 2 | Both | 691.6667 | 2.7667 | HRCU-A-CB (Split System: Heat Pump with Remote Outdoor Unit-Air-Source) | No
213779803 | Central Heat Pump | KENMORE | (C,H,T)VH837GKA** |  |  | EA*4X61L24A*+WALLCON | *96CTN1002122B* | 33200 |  |  | 17.5 | 8.5 | 32000 |  |  | 24800 | 77.5% | 2 | Both | 691.6667 | 2.7667 | HRCU-A-CB (Split System: Heat Pump with Remote Outdoor Unit-Air-Source) | No
213781713 | Central Heat Pump | KENMORE | (C,H,T)VH837GKA2* |  |  | EA*4X61L24A*+WALLCON | *96CTN1002122B* | 33200 |  |  | 17.5 | 8.5 | 32000 |  |  | 24800 | 77.5% | 2 | Both | 691.6667 | 2.7667 | HRCU-A-CB (Split System: Heat Pump with Remote Outdoor Unit-Air-Source) | No
213779783 | Central Heat Pump | KENMORE | (C,H,T)VH837GKA** |  |  | EA*4X61L24A*+WALLCON | *97CMN1002122B* | 33200 |  |  | 17.5 | 8.5 | 32000 |  |  | 24800 | 77.5% | 2 | Both | 691.6667 | 2.7667 | HRCU-A-CB (Split System: Heat Pump with Remote Outdoor Unit-Air-Source) | No
213781624 | Central Heat Pump | TEMPSTAR | TVH837GKA2* |  |  | EA*4X61L21A*+WALLCON | *97CMN1002122B* | 33200 |  |  | 17.5 | 8.5 | 32000 |  |  | 24800 | 77.5% | 1.98 | Both | 691.6667 | 2.7667 | HRCU-A-CB (Split System: Heat Pump with Remote Outdoor Unit-Air-Source) | No
213781704 | Central Heat Pump | TEMPSTAR | TVH837GKA2* |  |  | EA*4X61L24A*+WALLCON | *97CMN1202422B* | 33200 |  |  | 17.5 | 8.5 | 32000 |  |  | 24800 | 77.5% | 1.98 | Both | 691.6667 | 2.7667 | HRCU-A-CB (Split System: Heat Pump with Remote Outdoor Unit-Air-Source) | No
213779714 | Central Heat Pump | TEMPSTAR | TVH837GKA** |  |  | EA*4X61L21A*+WALLCON | *97CMN1002122B* | 33200 |  |  | 17.5 | 8.5 | 32000 |  |  | 24800 | 77.5% | 1.98 | Both | 691.6667 | 2.7667 | HRCU-A-CB (Split System: Heat Pump with Remote Outdoor Unit-Air-Source) | No
213779814 | Central Heat Pump | TEMPSTAR | TVH837GKA** |  |  | EA*4X61L24A*+WALLCON | *96CTN1202422B* | 33200 |  |  | 17.5 | 8.5 | 32000 |  |  | 24800 | 77.5% | 2 | Both | 691.6667 | 2.7667 | HRCU-A-CB (Split System: Heat Pump with Remote Outdoor Unit-Air-Source) | No
213781724 | Central Heat Pump | TEMPSTAR | TVH837GKA2* |  |  | EA*4X61L24A*+WALLCON | *96CTN1202422B* | 33200 |  |  | 17.5 | 8.5 | 32000 |  |  | 24800 | 77.5% | 2 | Both | 691.6667 | 2.7667 | HRCU-A-CB (Split System: Heat Pump with Remote Outdoor Unit-Air-Source) | No
213781664 | Central Heat Pump | TEMPSTAR | TVH837GKA2* |  |  | EA*4X61L24A*+WALLCON | *80CTL0902120B* | 33200 |  |  | 17.5 | 8.5 | 32000 |  |  | 24800 | 77.5% | 2 | Both | 691.6667 | 2.7667 | HRCU-A-CB (Split System: Heat Pump with Remote Outdoor Unit-Air-Source) | No
213785657 | Central Heat Pump | BRYANT HEATING AND COOLING SYSTEMS | 284ANV036*0**B* |  |  | CSPH*3612AL*+UI | 987MC66120C24*** | 33000 |  |  | 18 | 8.5 | 37000 |  |  | 26200 | 70.81% | 2 | Both | 687.5 | 2.75 | HRCU-A-CB (Split System: Heat Pump with Remote Outdoor Unit-Air-Source) | No
213785671 | Central Heat Pump | BRYANT HEATING AND COOLING SYSTEMS | 284ANV036*0**B* |  |  | CSPH*4212AL*+UI | 88*TB48070C17*** | 33200 |  |  | 18 | 8.5 | 36800 |  |  | 26000 | 70.65% | 2.02 | Both | 691.6667 | 2.7667 | HRCU-A-CB (Split System: Heat Pump with Remote Outdoor Unit-Air-Source) | No
213785663 | Central Heat Pump | BRYANT HEATING AND COOLING SYSTEMS | 284ANV036*0**B* |  |  | CSPH*3612AL*+UI | 986TD66100C21*** | 33200 |  |  | 18 | 8.5 | 37000 |  |  | 26200 | 70.81% | 2.02 | Both | 691.6667 | 2.7667 | HRCU-A-CB (Split System: Heat Pump with Remote Outdoor Unit-Air-Source) | No
213785665 | Central Heat Pump | BRYANT HEATING AND COOLING SYSTEMS | 284ANV036*0**B* |  |  | CSPH*3612AL*+UI | 986TD66120C24*** | 33200 |  |  | 18 | 8.5 | 37000 |  |  | 26200 | 70.81% | 2.02 | Both | 691.6667 | 2.7667 | HRCU-A-CB (Split System: Heat Pump with Remote Outdoor Unit-Air-Source) | No
213785655 | Central Heat Pump | BRYANT HEATING AND COOLING SYSTEMS | 284ANV036*0**B* |  |  | CSPH*3612AL*+UI | 987MC66100C21*** | 33200 |  |  | 18 | 8.5 | 37000 |  |  | 26200 | 70.81% | 2.02 | Both | 691.6667 | 2.7667 | HRCU-A-CB (Split System: Heat Pump with Remote Outdoor Unit-Air-Source) | No
213785647 | Central Heat Pump | BRYANT HEATING AND COOLING SYSTEMS | 284ANV036*0**B* |  |  | CSPH*3612AL*+UI | 88*TB66135C24*** | 33200 |  |  | 18 | 8.5 | 37000 |  |  | 26200 | 70.81% | 2.02 | Both | 691.6667 | 2.7667 | HRCU-A-CB (Split System: Heat Pump with Remote Outdoor Unit-Air-Source) | No
213785640 | Central Heat Pump | CARRIER | 25VNA436A*031* |  |  | CSPH*3612AL*+UI | 58TN*B090C17**16 | 33000 |  |  | 18 | 8.5 | 37000 |  |  | 26200 | 70.81% | 2 | Both | 687.5 | 2.75 | HRCU-A-CB (Split System: Heat Pump with Remote Outdoor Unit-Air-Source) | No
213785656 | Central Heat Pump | CARRIER | 25VNA436A*031* |  |  | CSPH*3612AL*+UI | 59MN7C120C24**22 | 33000 |  |  | 18 | 8.5 | 37000 |  |  | 26200 | 70.81% | 2 | Both | 687.5 | 2.75 | HRCU-A-CB (Split System: Heat Pump with Remote Outdoor Unit-Air-Source) | No
213785670 | Central Heat Pump | CARRIER | 25VNA436A*031* |  |  | CSPH*4212AL*+UI | 58TN*B070C17**16 | 33200 |  |  | 18 | 8.5 | 36800 |  |  | 26000 | 70.65% | 2.02 | Both | 691.6667 | 2.7667 | HRCU-A-CB (Split System: Heat Pump with Remote Outdoor Unit-Air-Source) | No
213785654 | Central Heat Pump | CARRIER | 25VNA436A*031* |  |  | CSPH*3612AL*+UI | 59MN7C100C21**22 | 33200 |  |  | 18 | 8.5 | 37000 |  |  | 26200 | 70.81% | 2.02 | Both | 691.6667 | 2.7667 | HRCU-A-CB (Split System: Heat Pump with Remote Outdoor Unit-Air-Source) | No
213785646 | Central Heat Pump | CARRIER | 25VNA436A*031* |  |  | CSPH*3612AL*+UI | 58TN*B135C24**22 | 33200 |  |  | 18 | 8.5 | 37000 |  |  | 26200 | 70.81% | 2.02 | Both | 691.6667 | 2.7667 | HRCU-A-CB (Split System: Heat Pump with Remote Outdoor Unit-Air-Source) | No
213785662 | Central Heat Pump | CARRIER | 25VNA436A*031* |  |  | CSPH*3612AL*+UI | 59TN6C100C21**22 | 33200 |  |  | 18 | 8.5 | 37000 |  |  | 26200 | 70.81% | 2.02 | Both | 691.6667 | 2.7667 | HRCU-A-CB (Split System: Heat Pump with Remote Outdoor Unit-Air-Source) | No
213785645 | Central Heat Pump | BRYANT HEATING AND COOLING SYSTEMS | 284ANV036*0**B* |  |  | CSPH*3612AL*+UI | 88*TB60110C21*** | 33200 |  |  | 18.5 | 8.5 | 37000 |  |  | 26200 | 70.81% | 2.02 | Both | 691.6667 | 2.7667 | HRCU-A-CB (Split System: Heat Pump with Remote Outdoor Unit-Air-Source) | No
213785687 | Central Heat Pump | BRYANT HEATING AND COOLING SYSTEMS | 284ANV036*0**B* |  |  | CSPH*4212AL*+UI | 987MC66100C21*** | 33400 |  |  | 18.5 | 8.5 | 36600 |  |  | 26000 | 71.04% | 2.02 | Both | 695.8333 | 2.7833 | HRCU-A-CB (Split System: Heat Pump with Remote Outdoor Unit-Air-Source) | No
213785689 | Central Heat Pump | BRYANT HEATING AND COOLING SYSTEMS | 284ANV036*0**B* |  |  | CSPH*4212AL*+UI | 987MC66120C24*** | 33400 |  |  | 18.5 | 8.5 | 36600 |  |  | 26000 | 71.04% | 2.02 | Both | 695.8333 | 2.7833 | HRCU-A-CB (Split System: Heat Pump with Remote Outdoor Unit-Air-Source) | No
213785695 | Central Heat Pump | BRYANT HEATING AND COOLING SYSTEMS | 284ANV036*0**B* |  |  | CSPH*4212AL*+UI | 986TD66100C21*** | 33400 |  |  | 18.5 | 8.5 | 36600 |  |  | 26000 | 71.04% | 2.02 | Both | 695.8333 | 2.7833 | HRCU-A-CB (Split System: Heat Pump with Remote Outdoor Unit-Air-Source) | No
213785703 | Central Heat Pump | BRYANT HEATING AND COOLING SYSTEMS | 284ANV036*0**B* |  |  | CSPH*4812AL*+UI | 88*TB48070C17*** | 33400 |  |  | 18.5 | 8.5 | 36800 |  |  | 26000 | 70.65% | 2.02 | Both | 695.8333 | 2.7833 | HRCU-A-CB (Split System: Heat Pump with Remote Outdoor Unit-Air-Source) | No
213785701 | Central Heat Pump | BRYANT HEATING AND COOLING SYSTEMS | 284ANV036*0**B* |  |  | CSPH*4812AL*+UI | 88*TB36070C14*** | 33400 |  |  | 18.5 | 8.5 | 36800 |  |  | 26000 | 70.65% | 2.02 | Both | 695.8333 | 2.7833 | HRCU-A-CB (Split System: Heat Pump with Remote Outdoor Unit-Air-Source) | No
213785677 | Central Heat Pump | BRYANT HEATING AND COOLING SYSTEMS | 284ANV036*0**B* |  |  | CSPH*4212AL*+UI | 88*TB60110C21*** | 33400 |  |  | 18.5 | 8.5 | 36600 |  |  | 26000 | 71.04% | 2.04 | Both | 695.8333 | 2.7833 | HRCU-A-CB (Split System: Heat Pump with Remote Outdoor Unit-Air-Source) | No
213785705 | Central Heat Pump | BRYANT HEATING AND COOLING SYSTEMS | 284ANV036*0**B* |  |  | CSPH*4812AL*+UI | 88*TB48090C17*** | 33600 |  |  | 18.5 | 8.5 | 36600 |  |  | 25800 | 70.49% | 2.04 | Both | 700 | 2.8 | HRCU-A-CB (Split System: Heat Pump with Remote Outdoor Unit-Air-Source) | No
213785749 | Central Heat Pump | BRYANT HEATING AND COOLING SYSTEMS | 284ANV036*0**B* |  |  | CSPH*6012AL*+UI | 987MC42080C17*** | 33800 |  |  | 18.5 | 8.5 | 36200 |  |  | 25400 | 70.17% | 2 | Both | 704.1667 | 2.8167 | HRCU-A-CB (Split System: Heat Pump with Remote Outdoor Unit-Air-Source) | No
213785745 | Central Heat Pump | BRYANT HEATING AND COOLING SYSTEMS | 284ANV036*0**B* |  |  | CSPH*6012AL*+UI | 935CB48060C17*** | 33800 |  |  | 18.5 | 8.5 | 36200 |  |  | 25400 | 70.17% | 2 | Both | 704.1667 | 2.8167 | HRCU-A-CB (Split System: Heat Pump with Remote Outdoor Unit-Air-Source) | No
213785757 | Central Heat Pump | BRYANT HEATING AND COOLING SYSTEMS | 284ANV036*0**B* |  |  | CSPH*6012AL*+UI | 986TD42080C17*** | 33800 |  |  | 18.5 | 8.5 | 36200 |  |  | 25400 | 70.17% | 2.02 | Both | 704.1667 | 2.8167 | HRCU-A-CB (Split System: Heat Pump with Remote Outdoor Unit-Air-Source) | No
213785686 | Central Heat Pump | CARRIER | 25VNA436A*031* |  |  | CSPH*4212AL*+UI | 59MN7C100C21**22 | 33400 |  |  | 18.5 | 8.5 | 36600 |  |  | 26000 | 71.04% | 2.02 | Both | 695.8333 | 2.7833 | HRCU-A-CB (Split System: Heat Pump with Remote Outdoor Unit-Air-Source) | No
213785694 | Central Heat Pump | CARRIER | 25VNA436A*031* |  |  | CSPH*4212AL*+UI | 59TN6C100C21**22 | 33400 |  |  | 18.5 | 8.5 | 36600 |  |  | 26000 | 71.04% | 2.02 | Both | 695.8333 | 2.7833 | HRCU-A-CB (Split System: Heat Pump with Remote Outdoor Unit-Air-Source) | No
213785702 | Central Heat Pump | CARRIER | 25VNA436A*031* |  |  | CSPH*4812AL*+UI | 58TN*B070C17**16 | 33400 |  |  | 18.5 | 8.5 | 36800 |  |  | 26000 | 70.65% | 2.02 | Both | 695.8333 | 2.7833 | HRCU-A-CB (Split System: Heat Pump with Remote Outdoor Unit-Air-Source) | No
213785676 | Central Heat Pump | CARRIER | 25VNA436A*031* |  |  | CSPH*4212AL*+UI | 58TN*B110C21**20 | 33400 |  |  | 18.5 | 8.5 | 36600 |  |  | 26000 | 71.04% | 2.04 | Both | 695.8333 | 2.7833 | HRCU-A-CB (Split System: Heat Pump with Remote Outdoor Unit-Air-Source) | No
213785674 | Central Heat Pump | CARRIER | 25VNA436A*031* |  |  | CSPH*4212AL*+UI | 58TN*B090C21**20 | 33400 |  |  | 18.5 | 8.5 | 36600 |  |  | 26000 | 71.04% | 2.04 | Both | 695.8333 | 2.7833 | HRCU-A-CB (Split System: Heat Pump with Remote Outdoor Unit-Air-Source) | No
213785754 | Central Heat Pump | CARRIER | 25VNA436A*031* |  |  | CSPH*6012AL*+UI | 59TN6C060C17**14 | 33600 |  |  | 18.5 | 8.5 | 36200 |  |  | 25600 | 70.72% | 2 | Both | 700 | 2.8 | HRCU-A-CB (Split System: Heat Pump with Remote Outdoor Unit-Air-Source) | No
213785720 | Central Heat Pump | CARRIER | 25VNA436A*031* |  |  | CSPH*4812AL*+UI | 59MN7C120C24**22 | 33600 |  |  | 18.5 | 8.5 | 36600 |  |  | 25800 | 70.49% | 2.04 | Both | 700 | 2.8 | HRCU-A-CB (Split System: Heat Pump with Remote Outdoor Unit-Air-Source) | No
213785748 | Central Heat Pump | CARRIER | 25VNA436A*031* |  |  | CSPH*6012AL*+UI | 59MN7C080C17**14 | 33800 |  |  | 18.5 | 8.5 | 36200 |  |  | 25400 | 70.17% | 2 | Both | 704.1667 | 2.8167 | HRCU-A-CB (Split System: Heat Pump with Remote Outdoor Unit-Air-Source) | No
213785756 | Central Heat Pump | CARRIER | 25VNA436A*031* |  |  | CSPH*6012AL*+UI | 59TN6C080C17**14 | 33800 |  |  | 18.5 | 8.5 | 36200 |  |  | 25400 | 70.17% | 2.02 | Both | 704.1667 | 2.8167 | HRCU-A-CB (Split System: Heat Pump with Remote Outdoor Unit-Air-Source) | No
213785451 | Central Heat Pump | BRYANT HEATING AND COOLING SYSTEMS | 284ANV036*0**B* |  |  | CAP**4224AL*+UI | 987MC66120C24*** | 32600 |  |  | 19 | 8.5 | 37800 |  |  | 26600 | 70.37% | 1.98 | Both | 679.1667 | 2.7167 | HRCU-A-CB (Split System: Heat Pump with Remote Outdoor Unit-Air-Source) | No
213785450 | Central Heat Pump | CARRIER | 25VNA436A*031* |  |  | CAP**4224AL*+UI | 59MN7C120C24**22 | 32600 |  |  | 19 | 8.5 | 37800 |  |  | 26600 | 70.37% | 1.98 | Both | 679.1667 | 2.7167 | HRCU-A-CB (Split System: Heat Pump with Remote Outdoor Unit-Air-Source) | No
213785422 | Central Heat Pump | CARRIER | 25VNA436A*031* |  |  | CAP**4221AL*+UI | 58TN*B090C17**16 | 32600 |  |  | 19 | 8.5 | 37800 |  |  | 26600 | 70.37% | 1.98 | Both | 679.1667 | 2.7167 | HRCU-A-CB (Split System: Heat Pump with Remote Outdoor Unit-Air-Source) | No
213826418 | Central Heat Pump | AMERICAN STANDARD | 4A6V7X24A1 |  |  | 4TXCB004DS3 | S9V2B060U3VSA+LRP | 24000 |  |  | 17.1 | 8.5 | 18400 |  |  | 12900 | 70.11% | 1.8 | Both | 500 | 2 | HRCU-A-CB (Split System: Heat Pump with Remote Outdoor Unit-Air-Source) | No
213826420 | Central Heat Pump | AMERICAN STANDARD | 4A6V7X24A1 |  |  | 4TXCB004DS3 | S9V2B060U3VSB+LRP | 24000 |  |  | 17.1 | 8.5 | 18400 |  |  | 12900 | 70.11% | 1.8 | Both | 500 | 2 | HRCU-A-CB (Split System: Heat Pump with Remote Outdoor Unit-Air-Source) | No
213826558 | Central Heat Pump | AMERICAN STANDARD | 4A6V7X36A1 |  |  | 4TXCB006DS3 | S9V2B080U4VSB+LRP | 35000 |  |  | 17.1 | 8.5 | 29000 |  |  | 20400 | 70.34% | 1.8 | Both | 729.1667 | 2.9167 | HRCU-A-CB (Split System: Heat Pump with Remote Outdoor Unit-Air-Source) | No
213826602 | Central Heat Pump | AMERICAN STANDARD | 4A6V7X36A1 |  |  | 4TXCC007DS3 | S9V2C100U4VSA+LRP | 35200 |  |  | 17.1 | 8.5 | 29000 |  |  | 20400 | 70.34% | 1.8 | Both | 733.3333 | 2.9333 | HRCU-A-CB (Split System: Heat Pump with Remote Outdoor Unit-Air-Source) | No
213826417 | Central Heat Pump | TRANE | 4TWV7X24A1 |  |  | 4TXCB004DS3 | S9V2B060U3VSA+LRP | 24000 |  |  | 17.1 | 8.5 | 18400 |  |  | 12900 | 70.11% | 1.8 | Both | 500 | 2 | HRCU-A-CB (Split System: Heat Pump with Remote Outdoor Unit-Air-Source) | No
213826419 | Central Heat Pump | TRANE | 4TWV7X24A1 |  |  | 4TXCB004DS3 | S9V2B060U3VSB+LRP | 24000 |  |  | 17.1 | 8.5 | 18400 |  |  | 12900 | 70.11% | 1.8 | Both | 500 | 2 | HRCU-A-CB (Split System: Heat Pump with Remote Outdoor Unit-Air-Source) | No
213826557 | Central Heat Pump | TRANE | 4TWV7X36A1 |  |  | 4TXCB006DS3 | S9V2B080U4VSB+LRP | 35000 |  |  | 17.1 | 8.5 | 29000 |  |  | 20400 | 70.34% | 1.8 | Both | 729.1667 | 2.9167 | HRCU-A-CB (Split System: Heat Pump with Remote Outdoor Unit-Air-Source) | No
213826603 | Central Heat Pump | TRANE | 4TWV7X36A1 |  |  | 4TXCC007DS3 | S9V2C100U4VSB+LRP | 35200 |  |  | 17.1 | 8.5 | 29000 |  |  | 20400 | 70.34% | 1.8 | Both | 733.3333 | 2.9333 | HRCU-A-CB (Split System: Heat Pump with Remote Outdoor Unit-Air-Source) | No
213826601 | Central Heat Pump | TRANE | 4TWV7X36A1 |  |  | 4TXCC007DS3 | S9V2C100U4VSA+LRP | 35200 |  |  | 17.1 | 8.5 | 29000 |  |  | 20400 | 70.34% | 1.8 | Both | 733.3333 | 2.9333 | HRCU-A-CB (Split System: Heat Pump with Remote Outdoor Unit-Air-Source) | No
213825965 | Central Heat Pump | AMERICAN STANDARD | 4A6V8X48A1 |  |  | 4TXCC009DS3 | *UHMC100CCV4 | 46500 |  |  | 18 | 8.5 | 41000 |  |  | 29000 | 70.73% | 2 | Both | 968.75 | 3.875 | HRCU-A-CB (Split System: Heat Pump with Remote Outdoor Unit-Air-Source) | No
213825964 | Central Heat Pump | TRANE | 4TWV8X48A1 |  |  | 4TXCC009DS3 | *UHMC100CCV4 | 46500 |  |  | 18 | 8.5 | 41000 |  |  | 29000 | 70.73% | 2 | Both | 968.75 | 3.875 | HRCU-A-CB (Split System: Heat Pump with Remote Outdoor Unit-Air-Source) | No
213785727 | Central Heat Pump | BRYANT HEATING AND COOLING SYSTEMS | 284ANV036*0**B* |  |  | CSPH*4812AL*+UI | 986TD66100C21*** | 33600 |  |  | 18.5 | 8.5 | 36600 |  |  | 25800 | 70.49% | 2.04 | Both | 700 | 2.8 | HRCU-A-CB (Split System: Heat Pump with Remote Outdoor Unit-Air-Source) | No
213785729 | Central Heat Pump | BRYANT HEATING AND COOLING SYSTEMS | 284ANV036*0**B* |  |  | CSPH*4812AL*+UI | 986TD66120C24*** | 33600 |  |  | 18.5 | 8.5 | 36600 |  |  | 25800 | 70.49% | 2.04 | Both | 700 | 2.8 | HRCU-A-CB (Split System: Heat Pump with Remote Outdoor Unit-Air-Source) | No
213785707 | Central Heat Pump | BRYANT HEATING AND COOLING SYSTEMS | 284ANV036*0**B* |  |  | CSPH*4812AL*+UI | 88*TB60090C21*** | 33600 |  |  | 18.5 | 8.5 | 36600 |  |  | 25800 | 70.49% | 2.04 | Both | 700 | 2.8 | HRCU-A-CB (Split System: Heat Pump with Remote Outdoor Unit-Air-Source) | No
213785718 | Central Heat Pump | CARRIER | 25VNA436A*031* |  |  | CSPH*4812AL*+UI | 59MN7C100C21**22 | 33600 |  |  | 18.5 | 8.5 | 36600 |  |  | 25800 | 70.49% | 2.04 | Both | 700 | 2.8 | HRCU-A-CB (Split System: Heat Pump with Remote Outdoor Unit-Air-Source) | No
213785726 | Central Heat Pump | CARRIER | 25VNA436A*031* |  |  | CSPH*4812AL*+UI | 59TN6C100C21**22 | 33600 |  |  | 18.5 | 8.5 | 36600 |  |  | 25800 | 70.49% | 2.04 | Both | 700 | 2.8 | HRCU-A-CB (Split System: Heat Pump with Remote Outdoor Unit-Air-Source) | No
213785706 | Central Heat Pump | CARRIER | 25VNA436A*031* |  |  | CSPH*4812AL*+UI | 58TN*B090C21**20 | 33600 |  |  | 18.5 | 8.5 | 36600 |  |  | 25800 | 70.49% | 2.04 | Both | 700 | 2.8 | HRCU-A-CB (Split System: Heat Pump with Remote Outdoor Unit-Air-Source) | No
213785728 | Central Heat Pump | CARRIER | 25VNA436A*031* |  |  | CSPH*4812AL*+UI | 59TN6C120C24**22 | 33600 |  |  | 18.5 | 8.5 | 36600 |  |  | 25800 | 70.49% | 2.04 | Both | 700 | 2.8 | HRCU-A-CB (Split System: Heat Pump with Remote Outdoor Unit-Air-Source) | No
213785711 | Central Heat Pump | BRYANT HEATING AND COOLING SYSTEMS | 284ANV036*0**B* |  |  | CSPH*4812AL*+UI | 88*TB66135C24*** | 33600 |  |  | 19 | 8.5 | 36600 |  |  | 25800 | 70.49% | 2.04 | Both | 700 | 2.8 | HRCU-A-CB (Split System: Heat Pump with Remote Outdoor Unit-Air-Source) | No
213785709 | Central Heat Pump | BRYANT HEATING AND COOLING SYSTEMS | 284ANV036*0**B* |  |  | CSPH*4812AL*+UI | 88*TB60110C21*** | 33600 |  |  | 19 | 8.5 | 36600 |  |  | 25800 | 70.49% | 2.04 | Both | 700 | 2.8 | HRCU-A-CB (Split System: Heat Pump with Remote Outdoor Unit-Air-Source) | No
213785753 | Central Heat Pump | BRYANT HEATING AND COOLING SYSTEMS | 284ANV036*0**B* |  |  | CSPH*6012AL*+UI | 987MC66120C24*** | 33800 |  |  | 19 | 8.5 | 36000 |  |  | 25400 | 70.56% | 2.02 | Both | 704.1667 | 2.8167 | HRCU-A-CB (Split System: Heat Pump with Remote Outdoor Unit-Air-Source) | No
213785739 | Central Heat Pump | BRYANT HEATING AND COOLING SYSTEMS | 284ANV036*0**B* |  |  | CSPH*6012AL*+UI | 88*TB60090C21*** | 34000 |  |  | 19 | 8.5 | 36000 |  |  | 25200 | 70% | 2.04 | Both | 708.3333 | 2.8333 | HRCU-A-CB (Split System: Heat Pump with Remote Outdoor Unit-Air-Source) | No
213785743 | Central Heat Pump | BRYANT HEATING AND COOLING SYSTEMS | 284ANV036*0**B* |  |  | CSPH*6012AL*+UI | 88*TB66135C24*** | 34000 |  |  | 19 | 8.5 | 36000 |  |  | 25200 | 70% | 2.04 | Both | 708.3333 | 2.8333 | HRCU-A-CB (Split System: Heat Pump with Remote Outdoor Unit-Air-Source) | No
213785736 | Central Heat Pump | CARRIER | 25VNA436A*031* |  |  | CSPH*6012AL*+UI | 58TN*B090C17**16 | 33800 |  |  | 19 | 8.5 | 36000 |  |  | 25400 | 70.56% | 2.02 | Both | 704.1667 | 2.8167 | HRCU-A-CB (Split System: Heat Pump with Remote Outdoor Unit-Air-Source) | No
213785752 | Central Heat Pump | CARRIER | 25VNA436A*031* |  |  | CSPH*6012AL*+UI | 59MN7C120C24**22 | 33800 |  |  | 19 | 8.5 | 36000 |  |  | 25400 | 70.56% | 2.02 | Both | 704.1667 | 2.8167 | HRCU-A-CB (Split System: Heat Pump with Remote Outdoor Unit-Air-Source) | No
213785760 | Central Heat Pump | CARRIER | 25VNA436A*031* |  |  | CSPH*6012AL*+UI | 59TN6C120C24**22 | 34000 |  |  | 19 | 8.5 | 36000 |  |  | 25200 | 70% | 2.02 | Both | 708.3333 | 2.8333 | HRCU-A-CB (Split System: Heat Pump with Remote Outdoor Unit-Air-Source) | No
213785742 | Central Heat Pump | CARRIER | 25VNA436A*031* |  |  | CSPH*6012AL*+UI | 58TN*B135C24**22 | 34000 |  |  | 19 | 8.5 | 36000 |  |  | 25200 | 70% | 2.04 | Both | 708.3333 | 2.8333 | HRCU-A-CB (Split System: Heat Pump with Remote Outdoor Unit-Air-Source) | No
213825959 | Central Heat Pump | AMERICAN STANDARD | 4A6V8X24A1 |  |  | 4TXCB004DS3 | *UHMB060CCV3 | 23800 |  |  | 18 | 8.5 | 18100 |  |  | 12700 | 70.17% | 1.8 | Both | 495.8333 | 1.9833 | HRCU-A-CB (Split System: Heat Pump with Remote Outdoor Unit-Air-Source) | No
214866090 | Central Heat Pump | AIREASE | 4SHP22LX124P-**A |  |  | 7AH1AE24PX-0* |  | 24000 |  |  | 20.5 | 8.7 | 21000 |  |  | 15500 | 73.81% | 2.16 | Both | 500 | 2 | HRCU-A-CB (Split System: Heat Pump with Remote Outdoor Unit-Air-Source) | No
213352681 | Central Heat Pump | TCL | TCU-60D7HEWA/DV2O |  |  | TCE-36D7HWA/DV2I |  | 35200 |  |  | 18 | 8.8 | 36000 |  |  | 29200 | 81.11% | 2 | Both | 733.3333 | 2.9333 | HRCU-A-CB (Split System: Heat Pump with Remote Outdoor Unit-Air-Source) | No
213352684 | Central Heat Pump | ECOER | EODA18H-2436B |  |  | EAHATN-24 |  | 24000 |  |  | 19 | 8.8 | 24000 |  |  | 19600 | 81.67% | 2.1 | Both | 500 | 2 | HRCU-A-CB (Split System: Heat Pump with Remote Outdoor Unit-Air-Source) | No
213352679 | Central Heat Pump | TCL | TCU-36D7HEWA/DV2O |  |  | TCE-24D7HWA/DV2I |  | 24000 |  |  | 19 | 8.8 | 24000 |  |  | 19600 | 81.67% | 2.1 | Both | 500 | 2 | HRCU-A-CB (Split System: Heat Pump with Remote Outdoor Unit-Air-Source) | No
213785435 | Central Heat Pump | BRYANT HEATING AND COOLING SYSTEMS | 284ANV036*0**B* |  |  | CAP**4221AL*+UI | 987MC66100C21*** | 32600 |  |  | 19 | 9 | 37800 |  |  | 26600 | 70.37% | 1.98 | Both | 679.1667 | 2.7167 | HRCU-A-CB (Split System: Heat Pump with Remote Outdoor Unit-Air-Source) | No
213785425 | Central Heat Pump | BRYANT HEATING AND COOLING SYSTEMS | 284ANV036*0**B* |  |  | CAP**4221AL*+UI | 88*TB60090C21*** | 32600 |  |  | 19 | 9 | 37800 |  |  | 26600 | 70.37% | 1.98 | Both | 679.1667 | 2.7167 | HRCU-A-CB (Split System: Heat Pump with Remote Outdoor Unit-Air-Source) | No
213785427 | Central Heat Pump | BRYANT HEATING AND COOLING SYSTEMS | 284ANV036*0**B* |  |  | CAP**4221AL*+UI | 88*TB60110C21*** | 32600 |  |  | 19 | 9 | 37800 |  |  | 26600 | 70.37% | 1.98 | Both | 679.1667 | 2.7167 | HRCU-A-CB (Split System: Heat Pump with Remote Outdoor Unit-Air-Source) | No
213785445 | Central Heat Pump | BRYANT HEATING AND COOLING SYSTEMS | 284ANV036*0**B* |  |  | CAP**4224AL*+UI | 88*TB60110C21*** | 32600 |  |  | 19 | 9 | 37800 |  |  | 26600 | 70.37% | 1.98 | Both | 679.1667 | 2.7167 | HRCU-A-CB (Split System: Heat Pump with Remote Outdoor Unit-Air-Source) | No
213785453 | Central Heat Pump | BRYANT HEATING AND COOLING SYSTEMS | 284ANV036*0**B* |  |  | CAP**4224AL*+UI | 986TD66100C21*** | 32600 |  |  | 19 | 9 | 37800 |  |  | 26600 | 70.37% | 1.98 | Both | 679.1667 | 2.7167 | HRCU-A-CB (Split System: Heat Pump with Remote Outdoor Unit-Air-Source) | No
213785491 | Central Heat Pump | BRYANT HEATING AND COOLING SYSTEMS | 284ANV036*0**B* |  |  | CAP**4821AL*+UI | 935CB48060C17*** | 33000 |  |  | 19 | 9 | 36600 |  |  | 26000 | 71.04% | 2 | Both | 687.5 | 2.75 | HRCU-A-CB (Split System: Heat Pump with Remote Outdoor Unit-Air-Source) | No
213785501 | Central Heat Pump | BRYANT HEATING AND COOLING SYSTEMS | 284ANV036*0**B* |  |  | CAP**4821AL*+UI | 986TD42080C17*** | 33000 |  |  | 19 | 9 | 36600 |  |  | 26000 | 71.04% | 2.02 | Both | 687.5 | 2.75 | HRCU-A-CB (Split System: Heat Pump with Remote Outdoor Unit-Air-Source) | No
213785475 | Central Heat Pump | BRYANT HEATING AND COOLING SYSTEMS | 284ANV036*0**B* |  |  | CAP**4321AL*+UI | 986TD42060C17*** | 33600 |  |  | 19 | 9 | 36600 |  |  | 25800 | 70.49% | 2.02 | Both | 700 | 2.8 | HRCU-A-CB (Split System: Heat Pump with Remote Outdoor Unit-Air-Source) | No
213785405 | Central Heat Pump | BRYANT HEATING AND COOLING SYSTEMS | 284ANV036*0**B* |  |  | CAP**3721AL*+UI | 935CB48060C17*** | 33600 |  |  | 19 | 9 | 36600 |  |  | 25800 | 70.49% | 2.02 | Both | 700 | 2.8 | HRCU-A-CB (Split System: Heat Pump with Remote Outdoor Unit-Air-Source) | No
213785409 | Central Heat Pump | BRYANT HEATING AND COOLING SYSTEMS | 284ANV036*0**B* |  |  | CAP**3721AL*+UI | 987MC42080C17*** | 33600 |  |  | 19 | 9 | 36600 |  |  | 25800 | 70.49% | 2.02 | Both | 700 | 2.8 | HRCU-A-CB (Split System: Heat Pump with Remote Outdoor Unit-Air-Source) | No
213785413 | Central Heat Pump | BRYANT HEATING AND COOLING SYSTEMS | 284ANV036*0**B* |  |  | CAP**3721AL*+UI | 986TD42060C17*** | 33600 |  |  | 19 | 9 | 36800 |  |  | 25800 | 70.11% | 2.02 | Both | 700 | 2.8 | HRCU-A-CB (Split System: Heat Pump with Remote Outdoor Unit-Air-Source) | No
213785545 | Central Heat Pump | BRYANT HEATING AND COOLING SYSTEMS | 284ANV036*0**B* |  |  | CAP**6121AL*+UI | 987MC42060C17*** | 33800 |  |  | 19 | 9 | 36200 |  |  | 25400 | 70.17% | 1.98 | Both | 704.1667 | 2.8167 | HRCU-A-CB (Split System: Heat Pump with Remote Outdoor Unit-Air-Source) | No
213785533 | Central Heat Pump | BRYANT HEATING AND COOLING SYSTEMS | 284ANV036*0**B* |  |  | CAP**6121AL*+UI | 88*TB36045C17*** | 33800 |  |  | 19 | 9 | 36200 |  |  | 25400 | 70.17% | 1.98 | Both | 704.1667 | 2.8167 | HRCU-A-CB (Split System: Heat Pump with Remote Outdoor Unit-Air-Source) | No
213785415 | Central Heat Pump | BRYANT HEATING AND COOLING SYSTEMS | 284ANV036*0**B* |  |  | CAP**3721AL*+UI | 986TD42080C17*** | 33800 |  |  | 19 | 9 | 36600 |  |  | 25800 | 70.49% | 2.02 | Both | 704.1667 | 2.8167 | HRCU-A-CB (Split System: Heat Pump with Remote Outdoor Unit-Air-Source) | No
213785397 | Central Heat Pump | BRYANT HEATING AND COOLING SYSTEMS | 284ANV036*0**B* |  |  | CAP**3721AL*+UI | 88*TB48070C17*** | 33800 |  |  | 19 | 9 | 36600 |  |  | 25800 | 70.49% | 2.02 | Both | 704.1667 | 2.8167 | HRCU-A-CB (Split System: Heat Pump with Remote Outdoor Unit-Air-Source) | No
213785467 | Central Heat Pump | BRYANT HEATING AND COOLING SYSTEMS | 284ANV036*0**B* |  |  | CAP**4321AL*+UI | 935CB48060C17*** | 33800 |  |  | 19 | 9 | 36600 |  |  | 25800 | 70.49% | 2.02 | Both | 704.1667 | 2.8167 | HRCU-A-CB (Split System: Heat Pump with Remote Outdoor Unit-Air-Source) | No
213785551 | Central Heat Pump | BRYANT HEATING AND COOLING SYSTEMS | 284ANV036*0**B* |  |  | CAP**6121AL*+UI | 986TD42060C17*** | 34000 |  |  | 19 | 9 | 36000 |  |  | 25400 | 70.56% | 1.98 | Both | 708.3333 | 2.8333 | HRCU-A-CB (Split System: Heat Pump with Remote Outdoor Unit-Air-Source) | No
213785424 | Central Heat Pump | CARRIER | 25VNA436A*031* |  |  | CAP**4221AL*+UI | 58TN*B090C21**20 | 32600 |  |  | 19 | 9 | 37800 |  |  | 26600 | 70.37% | 1.98 | Both | 679.1667 | 2.7167 | HRCU-A-CB (Split System: Heat Pump with Remote Outdoor Unit-Air-Source) | No
213785454 | Central Heat Pump | CARRIER | 25VNA436A*031* |  |  | CAP**4224AL*+UI | 59TN6C120C24**22 | 32600 |  |  | 19 | 9 | 37800 |  |  | 26600 | 70.37% | 1.98 | Both | 679.1667 | 2.7167 | HRCU-A-CB (Split System: Heat Pump with Remote Outdoor Unit-Air-Source) | No
213785448 | Central Heat Pump | CARRIER | 25VNA436A*031* |  |  | CAP**4224AL*+UI | 59MN7C100C21**22 | 32600 |  |  | 19 | 9 | 37800 |  |  | 26600 | 70.37% | 1.98 | Both | 679.1667 | 2.7167 | HRCU-A-CB (Split System: Heat Pump with Remote Outdoor Unit-Air-Source) | No
213785434 | Central Heat Pump | CARRIER | 25VNA436A*031* |  |  | CAP**4221AL*+UI | 59MN7C100C21**22 | 32600 |  |  | 19 | 9 | 37800 |  |  | 26600 | 70.37% | 1.98 | Both | 679.1667 | 2.7167 | HRCU-A-CB (Split System: Heat Pump with Remote Outdoor Unit-Air-Source) | No
213785452 | Central Heat Pump | CARRIER | 25VNA436A*031* |  |  | CAP**4224AL*+UI | 59TN6C100C21**22 | 32600 |  |  | 19 | 9 | 37800 |  |  | 26600 | 70.37% | 1.98 | Both | 679.1667 | 2.7167 | HRCU-A-CB (Split System: Heat Pump with Remote Outdoor Unit-Air-Source) | No
213785440 | Central Heat Pump | CARRIER | 25VNA436A*031* |  |  | CAP**4221AL*+UI | 59TN6C100C21**22 | 32600 |  |  | 19 | 9 | 37800 |  |  | 26600 | 70.37% | 1.98 | Both | 679.1667 | 2.7167 | HRCU-A-CB (Split System: Heat Pump with Remote Outdoor Unit-Air-Source) | No
213785442 | Central Heat Pump | CARRIER | 25VNA436A*031* |  |  | CAP**4224AL*+UI | 58TN*B090C21**20 | 32600 |  |  | 19 | 9 | 37800 |  |  | 26600 | 70.37% | 1.98 | Both | 679.1667 | 2.7167 | HRCU-A-CB (Split System: Heat Pump with Remote Outdoor Unit-Air-Source) | No
213785444 | Central Heat Pump | CARRIER | 25VNA436A*031* |  |  | CAP**4224AL*+UI | 58TN*B110C21**20 | 32600 |  |  | 19 | 9 | 37800 |  |  | 26600 | 70.37% | 1.98 | Both | 679.1667 | 2.7167 | HRCU-A-CB (Split System: Heat Pump with Remote Outdoor Unit-Air-Source) | No
213785494 | Central Heat Pump | CARRIER | 25VNA436A*031* |  |  | CAP**4821AL*+UI | 59MN7C080C17**14 | 33000 |  |  | 19 | 9 | 36800 |  |  | 26000 | 70.65% | 2 | Both | 687.5 | 2.75 | HRCU-A-CB (Split System: Heat Pump with Remote Outdoor Unit-Air-Source) | No
213785500 | Central Heat Pump | CARRIER | 25VNA436A*031* |  |  | CAP**4821AL*+UI | 59TN6C080C17**14 | 33000 |  |  | 19 | 9 | 36600 |  |  | 26000 | 71.04% | 2.02 | Both | 687.5 | 2.75 | HRCU-A-CB (Split System: Heat Pump with Remote Outdoor Unit-Air-Source) | No
213785382 | Central Heat Pump | CARRIER | 25VNA436A*031* |  |  | CAP**3717AL*+UI | 58TN*B090C17**16 | 33400 |  |  | 19 | 9 | 36800 |  |  | 26000 | 70.65% | 2.02 | Both | 695.8333 | 2.7833 | HRCU-A-CB (Split System: Heat Pump with Remote Outdoor Unit-Air-Source) | No
213785470 | Central Heat Pump | CARRIER | 25VNA436A*031* |  |  | CAP**4321AL*+UI | 59MN7C080C17**14 | 33600 |  |  | 19 | 9 | 36600 |  |  | 25800 | 70.49% | 2.02 | Both | 700 | 2.8 | HRCU-A-CB (Split System: Heat Pump with Remote Outdoor Unit-Air-Source) | No
213785404 | Central Heat Pump | CARRIER | 25VNA436A*031* |  |  | CAP**3721AL*+UI | 59CU5B060C17**16 | 33600 |  |  | 19 | 9 | 36600 |  |  | 25800 | 70.49% | 2.02 | Both | 700 | 2.8 | HRCU-A-CB (Split System: Heat Pump with Remote Outdoor Unit-Air-Source) | No
213785408 | Central Heat Pump | CARRIER | 25VNA436A*031* |  |  | CAP**3721AL*+UI | 59MN7C080C17**14 | 33600 |  |  | 19 | 9 | 36600 |  |  | 25800 | 70.49% | 2.02 | Both | 700 | 2.8 | HRCU-A-CB (Split System: Heat Pump with Remote Outdoor Unit-Air-Source) | No
213785474 | Central Heat Pump | CARRIER | 25VNA436A*031* |  |  | CAP**4321AL*+UI | 59TN6C060C17**14 | 33600 |  |  | 19 | 9 | 36600 |  |  | 25800 | 70.49% | 2.02 | Both | 700 | 2.8 | HRCU-A-CB (Split System: Heat Pump with Remote Outdoor Unit-Air-Source) | No
213785476 | Central Heat Pump | CARRIER | 25VNA436A*031* |  |  | CAP**4321AL*+UI | 59TN6C080C17**14 | 33800 |  |  | 19 | 9 | 36600 |  |  | 25800 | 70.49% | 2.02 | Both | 704.1667 | 2.8167 | HRCU-A-CB (Split System: Heat Pump with Remote Outdoor Unit-Air-Source) | No
213785414 | Central Heat Pump | CARRIER | 25VNA436A*031* |  |  | CAP**3721AL*+UI | 59TN6C080C17**14 | 33800 |  |  | 19 | 9 | 36600 |  |  | 25800 | 70.49% | 2.02 | Both | 704.1667 | 2.8167 | HRCU-A-CB (Split System: Heat Pump with Remote Outdoor Unit-Air-Source) | No
213785466 | Central Heat Pump | CARRIER | 25VNA436A*031* |  |  | CAP**4321AL*+UI | 59CU5B060C17**16 | 33800 |  |  | 19 | 9 | 36600 |  |  | 25800 | 70.49% | 2.02 | Both | 704.1667 | 2.8167 | HRCU-A-CB (Split System: Heat Pump with Remote Outdoor Unit-Air-Source) | No
213785550 | Central Heat Pump | CARRIER | 25VNA436A*031* |  |  | CAP**6121AL*+UI | 59TN6C060C17**14 | 34000 |  |  | 19 | 9 | 36000 |  |  | 25400 | 70.56% | 1.98 | Both | 708.3333 | 2.8333 | HRCU-A-CB (Split System: Heat Pump with Remote Outdoor Unit-Air-Source) | No
213785399 | Central Heat Pump | BRYANT HEATING AND COOLING SYSTEMS | 284ANV036*0**B* |  |  | CAP**3721AL*+UI | 88*TB48090C17*** | 33800 |  |  | 19 | 9 | 36400 |  |  | 25800 | 70.88% | 2.04 | Both | 704.1667 | 2.8167 | HRCU-A-CB (Split System: Heat Pump with Remote Outdoor Unit-Air-Source) | No
213785398 | Central Heat Pump | CARRIER | 25VNA436A*031* |  |  | CAP**3721AL*+UI | 58TN*B090C17**16 | 33800 |  |  | 19 | 9 | 36400 |  |  | 25800 | 70.88% | 2.04 | Both | 704.1667 | 2.8167 | HRCU-A-CB (Split System: Heat Pump with Remote Outdoor Unit-Air-Source) | No
213785513 | Central Heat Pump | BRYANT HEATING AND COOLING SYSTEMS | 284ANV036*0**B* |  |  | CAP**4824AL*+UI | 987MC66120C24*** | 33200 |  |  | 19.5 | 9 | 36400 |  |  | 25800 | 70.88% | 2.02 | Both | 691.6667 | 2.7667 | HRCU-A-CB (Split System: Heat Pump with Remote Outdoor Unit-Air-Source) | No
213785497 | Central Heat Pump | BRYANT HEATING AND COOLING SYSTEMS | 284ANV036*0**B* |  |  | CAP**4821AL*+UI | 987MC66100C21*** | 33200 |  |  | 19.5 | 9 | 36400 |  |  | 25800 | 70.88% | 2.02 | Both | 691.6667 | 2.7667 | HRCU-A-CB (Split System: Heat Pump with Remote Outdoor Unit-Air-Source) | No
213785485 | Central Heat Pump | BRYANT HEATING AND COOLING SYSTEMS | 284ANV036*0**B* |  |  | CAP**4821AL*+UI | 88*TB48090C17*** | 33200 |  |  | 19.5 | 9 | 36600 |  |  | 25800 | 70.49% | 2.02 | Both | 691.6667 | 2.7667 | HRCU-A-CB (Split System: Heat Pump with Remote Outdoor Unit-Air-Source) | No
213785511 | Central Heat Pump | BRYANT HEATING AND COOLING SYSTEMS | 284ANV036*0**B* |  |  | CAP**4824AL*+UI | 987MC66100C21*** | 33200 |  |  | 19.5 | 9 | 36400 |  |  | 25800 | 70.88% | 2.04 | Both | 691.6667 | 2.7667 | HRCU-A-CB (Split System: Heat Pump with Remote Outdoor Unit-Air-Source) | No
213785489 | Central Heat Pump | BRYANT HEATING AND COOLING SYSTEMS | 284ANV036*0**B* |  |  | CAP**4821AL*+UI | 88*TB60110C21*** | 33200 |  |  | 19.5 | 9 | 36400 |  |  | 25800 | 70.88% | 2.04 | Both | 691.6667 | 2.7667 | HRCU-A-CB (Split System: Heat Pump with Remote Outdoor Unit-Air-Source) | No
213785517 | Central Heat Pump | BRYANT HEATING AND COOLING SYSTEMS | 284ANV036*0**B* |  |  | CAP**4824AL*+UI | 986TD66120C24*** | 33200 |  |  | 19.5 | 9 | 36400 |  |  | 25800 | 70.88% | 2.04 | Both | 691.6667 | 2.7667 | HRCU-A-CB (Split System: Heat Pump with Remote Outdoor Unit-Air-Source) | No
213785487 | Central Heat Pump | BRYANT HEATING AND COOLING SYSTEMS | 284ANV036*0**B* |  |  | CAP**4821AL*+UI | 88*TB60090C21*** | 33200 |  |  | 19.5 | 9 | 36400 |  |  | 25800 | 70.88% | 2.04 | Both | 691.6667 | 2.7667 | HRCU-A-CB (Split System: Heat Pump with Remote Outdoor Unit-Air-Source) | No
213785515 | Central Heat Pump | BRYANT HEATING AND COOLING SYSTEMS | 284ANV036*0**B* |  |  | CAP**4824AL*+UI | 986TD66100C21*** | 33200 |  |  | 19.5 | 9 | 36400 |  |  | 25800 | 70.88% | 2.04 | Both | 691.6667 | 2.7667 | HRCU-A-CB (Split System: Heat Pump with Remote Outdoor Unit-Air-Source) | No
213785531 | Central Heat Pump | BRYANT HEATING AND COOLING SYSTEMS | 284ANV036*0**B* |  |  | CAP**6024AL*+UI | 986TD66120C24*** | 33800 |  |  | 19.5 | 9 | 35800 |  |  | 25200 | 70.39% | 2 | Both | 704.1667 | 2.8167 | HRCU-A-CB (Split System: Heat Pump with Remote Outdoor Unit-Air-Source) | No
213785523 | Central Heat Pump | BRYANT HEATING AND COOLING SYSTEMS | 284ANV036*0**B* |  |  | CAP**6024AL*+UI | 88*TB66135C24*** | 33800 |  |  | 19.5 | 9 | 35800 |  |  | 25200 | 70.39% | 2 | Both | 704.1667 | 2.8167 | HRCU-A-CB (Split System: Heat Pump with Remote Outdoor Unit-Air-Source) | No
213785525 | Central Heat Pump | BRYANT HEATING AND COOLING SYSTEMS | 284ANV036*0**B* |  |  | CAP**6024AL*+UI | 987MC66100C21*** | 33800 |  |  | 19.5 | 9 | 35800 |  |  | 25200 | 70.39% | 2 | Both | 704.1667 | 2.8167 | HRCU-A-CB (Split System: Heat Pump with Remote Outdoor Unit-Air-Source) | No
213785521 | Central Heat Pump | BRYANT HEATING AND COOLING SYSTEMS | 284ANV036*0**B* |  |  | CAP**6024AL*+UI | 88*TB60110C21*** | 33800 |  |  | 19.5 | 9 | 35800 |  |  | 25200 | 70.39% | 2 | Both | 704.1667 | 2.8167 | HRCU-A-CB (Split System: Heat Pump with Remote Outdoor Unit-Air-Source) | No
213785519 | Central Heat Pump | BRYANT HEATING AND COOLING SYSTEMS | 284ANV036*0**B* |  |  | CAP**6024AL*+UI | 88*TB60090C21*** | 33800 |  |  | 19.5 | 9 | 35800 |  |  | 25200 | 70.39% | 2 | Both | 704.1667 | 2.8167 | HRCU-A-CB (Split System: Heat Pump with Remote Outdoor Unit-Air-Source) | No
213785411 | Central Heat Pump | BRYANT HEATING AND COOLING SYSTEMS | 284ANV036*0**B* |  |  | CAP**3721AL*+UI | 987MC66100C21*** | 33800 |  |  | 19.5 | 9 | 36400 |  |  | 25600 | 70.33% | 2.04 | Both | 704.1667 | 2.8167 | HRCU-A-CB (Split System: Heat Pump with Remote Outdoor Unit-Air-Source) | No
213785417 | Central Heat Pump | BRYANT HEATING AND COOLING SYSTEMS | 284ANV036*0**B* |  |  | CAP**3721AL*+UI | 986TD66100C21*** | 33800 |  |  | 19.5 | 9 | 36400 |  |  | 25600 | 70.33% | 2.04 | Both | 704.1667 | 2.8167 | HRCU-A-CB (Split System: Heat Pump with Remote Outdoor Unit-Air-Source) | No
213785465 | Central Heat Pump | BRYANT HEATING AND COOLING SYSTEMS | 284ANV036*0**B* |  |  | CAP**4321AL*+UI | 88*TB60110C21*** | 33800 |  |  | 19.5 | 9 | 36400 |  |  | 25600 | 70.33% | 2.04 | Both | 704.1667 | 2.8167 | HRCU-A-CB (Split System: Heat Pump with Remote Outdoor Unit-Air-Source) | No
213785463 | Central Heat Pump | BRYANT HEATING AND COOLING SYSTEMS | 284ANV036*0**B* |  |  | CAP**4321AL*+UI | 88*TB60090C21*** | 33800 |  |  | 19.5 | 9 | 36400 |  |  | 25600 | 70.33% | 2.04 | Both | 704.1667 | 2.8167 | HRCU-A-CB (Split System: Heat Pump with Remote Outdoor Unit-Air-Source) | No
213785547 | Central Heat Pump | BRYANT HEATING AND COOLING SYSTEMS | 284ANV036*0**B* |  |  | CAP**6121AL*+UI | 987MC42080C17*** | 34000 |  |  | 19.5 | 9 | 36000 |  |  | 25200 | 70% | 1.98 | Both | 708.3333 | 2.8333 | HRCU-A-CB (Split System: Heat Pump with Remote Outdoor Unit-Air-Source) | No
213785543 | Central Heat Pump | BRYANT HEATING AND COOLING SYSTEMS | 284ANV036*0**B* |  |  | CAP**6121AL*+UI | 935CB48060C17*** | 34000 |  |  | 19.5 | 9 | 36000 |  |  | 25200 | 70% | 2 | Both | 708.3333 | 2.8333 | HRCU-A-CB (Split System: Heat Pump with Remote Outdoor Unit-Air-Source) | No
213785535 | Central Heat Pump | BRYANT HEATING AND COOLING SYSTEMS | 284ANV036*0**B* |  |  | CAP**6121AL*+UI | 88*TB48070C17*** | 34000 |  |  | 19.5 | 9 | 36000 |  |  | 25200 | 70% | 2 | Both | 708.3333 | 2.8333 | HRCU-A-CB (Split System: Heat Pump with Remote Outdoor Unit-Air-Source) | No
213785553 | Central Heat Pump | BRYANT HEATING AND COOLING SYSTEMS | 284ANV036*0**B* |  |  | CAP**6121AL*+UI | 986TD42080C17*** | 34000 |  |  | 19.5 | 9 | 36000 |  |  | 25200 | 70% | 2 | Both | 708.3333 | 2.8333 | HRCU-A-CB (Split System: Heat Pump with Remote Outdoor Unit-Air-Source) | No
213785537 | Central Heat Pump | BRYANT HEATING AND COOLING SYSTEMS | 284ANV036*0**B* |  |  | CAP**6121AL*+UI | 88*TB48090C17*** | 34200 |  |  | 19.5 | 9 | 35800 |  |  | 25200 | 70.39% | 2 | Both | 712.5 | 2.85 | HRCU-A-CB (Split System: Heat Pump with Remote Outdoor Unit-Air-Source) | No
213785484 | Central Heat Pump | CARRIER | 25VNA436A*031* |  |  | CAP**4821AL*+UI | 58TN*B090C17**16 | 33200 |  |  | 19.5 | 9 | 36600 |  |  | 25800 | 70.49% | 2.02 | Both | 691.6667 | 2.7667 | HRCU-A-CB (Split System: Heat Pump with Remote Outdoor Unit-Air-Source) | No
213785486 | Central Heat Pump | CARRIER | 25VNA436A*031* |  |  | CAP**4821AL*+UI | 58TN*B090C21**20 | 33200 |  |  | 19.5 | 9 | 36400 |  |  | 25800 | 70.88% | 2.04 | Both | 691.6667 | 2.7667 | HRCU-A-CB (Split System: Heat Pump with Remote Outdoor Unit-Air-Source) | No
213785488 | Central Heat Pump | CARRIER | 25VNA436A*031* |  |  | CAP**4821AL*+UI | 58TN*B110C21**20 | 33200 |  |  | 19.5 | 9 | 36400 |  |  | 25800 | 70.88% | 2.04 | Both | 691.6667 | 2.7667 | HRCU-A-CB (Split System: Heat Pump with Remote Outdoor Unit-Air-Source) | No
213785506 | Central Heat Pump | CARRIER | 25VNA436A*031* |  |  | CAP**4824AL*+UI | 58TN*B110C21**20 | 33200 |  |  | 19.5 | 9 | 36400 |  |  | 25800 | 70.88% | 2.04 | Both | 691.6667 | 2.7667 | HRCU-A-CB (Split System: Heat Pump with Remote Outdoor Unit-Air-Source) | No
213785508 | Central Heat Pump | CARRIER | 25VNA436A*031* |  |  | CAP**4824AL*+UI | 58TN*B135C24**22 | 33200 |  |  | 19.5 | 9 | 36400 |  |  | 25800 | 70.88% | 2.04 | Both | 691.6667 | 2.7667 | HRCU-A-CB (Split System: Heat Pump with Remote Outdoor Unit-Air-Source) | No
213785514 | Central Heat Pump | CARRIER | 25VNA436A*031* |  |  | CAP**4824AL*+UI | 59TN6C100C21**22 | 33200 |  |  | 19.5 | 9 | 36400 |  |  | 25800 | 70.88% | 2.04 | Both | 691.6667 | 2.7667 | HRCU-A-CB (Split System: Heat Pump with Remote Outdoor Unit-Air-Source) | No
213785510 | Central Heat Pump | CARRIER | 25VNA436A*031* |  |  | CAP**4824AL*+UI | 59MN7C100C21**22 | 33200 |  |  | 19.5 | 9 | 36400 |  |  | 25800 | 70.88% | 2.04 | Both | 691.6667 | 2.7667 | HRCU-A-CB (Split System: Heat Pump with Remote Outdoor Unit-Air-Source) | No
213785516 | Central Heat Pump | CARRIER | 25VNA436A*031* |  |  | CAP**4824AL*+UI | 59TN6C120C24**22 | 33200 |  |  | 19.5 | 9 | 36400 |  |  | 25800 | 70.88% | 2.04 | Both | 691.6667 | 2.7667 | HRCU-A-CB (Split System: Heat Pump with Remote Outdoor Unit-Air-Source) | No
213785528 | Central Heat Pump | CARRIER | 25VNA436A*031* |  |  | CAP**6024AL*+UI | 59TN6C100C21**22 | 33800 |  |  | 19.5 | 9 | 35800 |  |  | 25200 | 70.39% | 2 | Both | 704.1667 | 2.8167 | HRCU-A-CB (Split System: Heat Pump with Remote Outdoor Unit-Air-Source) | No
213785530 | Central Heat Pump | CARRIER | 25VNA436A*031* |  |  | CAP**6024AL*+UI | 59TN6C120C24**22 | 33800 |  |  | 19.5 | 9 | 35800 |  |  | 25200 | 70.39% | 2 | Both | 704.1667 | 2.8167 | HRCU-A-CB (Split System: Heat Pump with Remote Outdoor Unit-Air-Source) | No
213785462 | Central Heat Pump | CARRIER | 25VNA436A*031* |  |  | CAP**4321AL*+UI | 58TN*B090C21**20 | 33800 |  |  | 19.5 | 9 | 36400 |  |  | 25600 | 70.33% | 2.04 | Both | 704.1667 | 2.8167 | HRCU-A-CB (Split System: Heat Pump with Remote Outdoor Unit-Air-Source) | No
213785478 | Central Heat Pump | CARRIER | 25VNA436A*031* |  |  | CAP**4321AL*+UI | 59TN6C100C21**22 | 33800 |  |  | 19.5 | 9 | 36400 |  |  | 25600 | 70.33% | 2.04 | Both | 704.1667 | 2.8167 | HRCU-A-CB (Split System: Heat Pump with Remote Outdoor Unit-Air-Source) | No
213785402 | Central Heat Pump | CARRIER | 25VNA436A*031* |  |  | CAP**3721AL*+UI | 58TN*B110C21**20 | 33800 |  |  | 19.5 | 9 | 36400 |  |  | 25600 | 70.33% | 2.04 | Both | 704.1667 | 2.8167 | HRCU-A-CB (Split System: Heat Pump with Remote Outdoor Unit-Air-Source) | No
213785464 | Central Heat Pump | CARRIER | 25VNA436A*031* |  |  | CAP**4321AL*+UI | 58TN*B110C21**20 | 33800 |  |  | 19.5 | 9 | 36400 |  |  | 25600 | 70.33% | 2.04 | Both | 704.1667 | 2.8167 | HRCU-A-CB (Split System: Heat Pump with Remote Outdoor Unit-Air-Source) | No
213785416 | Central Heat Pump | CARRIER | 25VNA436A*031* |  |  | CAP**3721AL*+UI | 59TN6C100C21**22 | 33800 |  |  | 19.5 | 9 | 36400 |  |  | 25600 | 70.33% | 2.04 | Both | 704.1667 | 2.8167 | HRCU-A-CB (Split System: Heat Pump with Remote Outdoor Unit-Air-Source) | No
213785410 | Central Heat Pump | CARRIER | 25VNA436A*031* |  |  | CAP**3721AL*+UI | 59MN7C100C21**22 | 33800 |  |  | 19.5 | 9 | 36400 |  |  | 25600 | 70.33% | 2.04 | Both | 704.1667 | 2.8167 | HRCU-A-CB (Split System: Heat Pump with Remote Outdoor Unit-Air-Source) | No
213785460 | Central Heat Pump | CARRIER | 25VNA436A*031* |  |  | CAP**4321AL*+UI | 58TN*B090C17**16 | 33800 |  |  | 19.5 | 9 | 36400 |  |  | 25600 | 70.33% | 2.04 | Both | 704.1667 | 2.8167 | HRCU-A-CB (Split System: Heat Pump with Remote Outdoor Unit-Air-Source) | No
213785534 | Central Heat Pump | CARRIER | 25VNA436A*031* |  |  | CAP**6121AL*+UI | 58TN*B070C17**16 | 34000 |  |  | 19.5 | 9 | 36000 |  |  | 25200 | 70% | 2 | Both | 708.3333 | 2.8333 | HRCU-A-CB (Split System: Heat Pump with Remote Outdoor Unit-Air-Source) | No
213785190 | Central Heat Pump | BRYANT HEATING AND COOLING SYSTEMS | 284ANV024*0**B* |  |  | CSPH*3012AL*+UI | 88*TB48070C17*** | 23400 |  |  | 18.5 | 9 | 27000 |  |  | 20000 | 74.07% | 2.42 | Both | 487.5 | 1.95 | HRCU-A-CB (Split System: Heat Pump with Remote Outdoor Unit-Air-Source) | No
213785216 | Central Heat Pump | BRYANT HEATING AND COOLING SYSTEMS | 284ANV024*0**B* |  |  | CSPH*3612AL*+UI | 88*TB36045C17*** | 23600 |  |  | 18.5 | 9 | 26800 |  |  | 20000 | 74.63% | 2.44 | Both | 491.6667 | 1.9667 | HRCU-A-CB (Split System: Heat Pump with Remote Outdoor Unit-Air-Source) | No
213785245 | Central Heat Pump | CARRIER | 25VNA424A*031* |  |  | CSPH*4212AL*+UI | 58TN*B045C17**12 | 23800 |  |  | 18.5 | 9 | 26600 |  |  | 19900 | 74.81% | 2.46 | Both | 495.8333 | 1.9833 | HRCU-A-CB (Split System: Heat Pump with Remote Outdoor Unit-Air-Source) | No
213785192 | Central Heat Pump | BRYANT HEATING AND COOLING SYSTEMS | 284ANV024*0**B* |  |  | CSPH*3012AL*+UI | 88*TB48090C17*** | 23200 |  |  | 19 | 9 | 27000 |  |  | 20000 | 74.07% | 2.44 | Both | 483.3333 | 1.9333 | HRCU-A-CB (Split System: Heat Pump with Remote Outdoor Unit-Air-Source) | No
213785210 | Central Heat Pump | BRYANT HEATING AND COOLING SYSTEMS | 284ANV024*0**B* |  |  | CSPH*3012AL*+UI | 986TD42080C17*** | 23400 |  |  | 19 | 9 | 27000 |  |  | 20000 | 74.07% | 2.42 | Both | 487.5 | 1.95 | HRCU-A-CB (Split System: Heat Pump with Remote Outdoor Unit-Air-Source) | No
213785188 | Central Heat Pump | BRYANT HEATING AND COOLING SYSTEMS | 284ANV024*0**B* |  |  | CSPH*3012AL*+UI | 88*TB36070C14*** | 23400 |  |  | 19 | 9 | 27000 |  |  | 20000 | 74.07% | 2.44 | Both | 487.5 | 1.95 | HRCU-A-CB (Split System: Heat Pump with Remote Outdoor Unit-Air-Source) | No
213785238 | Central Heat Pump | BRYANT HEATING AND COOLING SYSTEMS | 284ANV024*0**B* |  |  | CSPH*3612AL*+UI | 986TD42060C17*** | 23600 |  |  | 19 | 9 | 26600 |  |  | 19900 | 74.81% | 2.46 | Both | 491.6667 | 1.9667 | HRCU-A-CB (Split System: Heat Pump with Remote Outdoor Unit-Air-Source) | No
213785268 | Central Heat Pump | BRYANT HEATING AND COOLING SYSTEMS | 284ANV024*0**B* |  |  | CSPH*4212AL*+UI | 986TD42060C17*** | 23800 |  |  | 19 | 9 | 26600 |  |  | 19800 | 74.44% | 2.48 | Both | 495.8333 | 1.9833 | HRCU-A-CB (Split System: Heat Pump with Remote Outdoor Unit-Air-Source) | No
213785191 | Central Heat Pump | CARRIER | 25VNA424A*031* |  |  | CSPH*3012AL*+UI | 58TN*B090C17**16 | 23200 |  |  | 19 | 9 | 27000 |  |  | 20000 | 74.07% | 2.44 | Both | 483.3333 | 1.9333 | HRCU-A-CB (Split System: Heat Pump with Remote Outdoor Unit-Air-Source) | No
213785209 | Central Heat Pump | CARRIER | 25VNA424A*031* |  |  | CSPH*3012AL*+UI | 59TN6C080C17**14 | 23400 |  |  | 19 | 9 | 27000 |  |  | 20000 | 74.07% | 2.42 | Both | 487.5 | 1.95 | HRCU-A-CB (Split System: Heat Pump with Remote Outdoor Unit-Air-Source) | No
213785187 | Central Heat Pump | CARRIER | 25VNA424A*031* |  |  | CSPH*3012AL*+UI | 58TN*B070C14**12 | 23400 |  |  | 19 | 9 | 27000 |  |  | 20000 | 74.07% | 2.44 | Both | 487.5 | 1.95 | HRCU-A-CB (Split System: Heat Pump with Remote Outdoor Unit-Air-Source) | No
213785231 | Central Heat Pump | CARRIER | 25VNA424A*031* |  |  | CSPH*3612AL*+UI | 59MN7C080C17**14 | 23600 |  |  | 19 | 9 | 26600 |  |  | 19900 | 74.81% | 2.46 | Both | 491.6667 | 1.9667 | HRCU-A-CB (Split System: Heat Pump with Remote Outdoor Unit-Air-Source) | No
213785239 | Central Heat Pump | CARRIER | 25VNA424A*031* |  |  | CSPH*3612AL*+UI | 59TN6C080C17**14 | 23600 |  |  | 19 | 9 | 26600 |  |  | 19800 | 74.44% | 2.46 | Both | 491.6667 | 1.9667 | HRCU-A-CB (Split System: Heat Pump with Remote Outdoor Unit-Air-Source) | No
213785267 | Central Heat Pump | CARRIER | 25VNA424A*031* |  |  | CSPH*4212AL*+UI | 59TN6C060C17**14 | 23800 |  |  | 19 | 9 | 26600 |  |  | 19800 | 74.44% | 2.48 | Both | 495.8333 | 1.9833 | HRCU-A-CB (Split System: Heat Pump with Remote Outdoor Unit-Air-Source) | No
213785250 | Central Heat Pump | BRYANT HEATING AND COOLING SYSTEMS | 284ANV024*0**B* |  |  | CSPH*4212AL*+UI | 88*TB48070C17*** | 23800 |  |  | 19 | 9.5 | 26600 |  |  | 19800 | 74.44% | 2.5 | Both | 495.8333 | 1.9833 | HRCU-A-CB (Split System: Heat Pump with Remote Outdoor Unit-Air-Source) | No
213785270 | Central Heat Pump | BRYANT HEATING AND COOLING SYSTEMS | 284ANV024*0**B* |  |  | CSPH*4212AL*+UI | 986TD42080C17*** | 23800 |  |  | 19 | 9.5 | 26600 |  |  | 19800 | 74.44% | 2.5 | Both | 495.8333 | 1.9833 | HRCU-A-CB (Split System: Heat Pump with Remote Outdoor Unit-Air-Source) | No
213785262 | Central Heat Pump | BRYANT HEATING AND COOLING SYSTEMS | 284ANV024*0**B* |  |  | CSPH*4212AL*+UI | 987MC42080C17*** | 23800 |  |  | 19 | 9.5 | 26600 |  |  | 19800 | 74.44% | 2.5 | Both | 495.8333 | 1.9833 | HRCU-A-CB (Split System: Heat Pump with Remote Outdoor Unit-Air-Source) | No
213785261 | Central Heat Pump | CARRIER | 25VNA424A*031* |  |  | CSPH*4212AL*+UI | 59MN7C080C17**14 | 23800 |  |  | 19 | 9.5 | 26600 |  |  | 19800 | 74.44% | 2.5 | Both | 495.8333 | 1.9833 | HRCU-A-CB (Split System: Heat Pump with Remote Outdoor Unit-Air-Source) | No
213785249 | Central Heat Pump | CARRIER | 25VNA424A*031* |  |  | CSPH*4212AL*+UI | 58TN*B070C17**16 | 23800 |  |  | 19 | 9.5 | 26600 |  |  | 19800 | 74.44% | 2.5 | Both | 495.8333 | 1.9833 | HRCU-A-CB (Split System: Heat Pump with Remote Outdoor Unit-Air-Source) | No
214861258 | Central Heat Pump | LENNOX | EL22XPV-024-230A** |  |  | CBK47UHET-030-230-0* |  | 24200 |  |  | 22 | 9.5 | 22400 |  |  | 16100 | 71.88% | 2.34 | Both | 504.1667 | 2.0167 | HRCU-A-CB (Split System: Heat Pump with Remote Outdoor Unit-Air-Source) | No
213785186 | Central Heat Pump | BRYANT HEATING AND COOLING SYSTEMS | 284ANV024*0**B* |  |  | CSPH*3012AL*+UI | 88*TB36045C17*** | 23000 |  |  | 18 | 10 | 27000 |  |  | 20200 | 74.81% | 2.4 | Both | 479.1667 | 1.9167 | HRCU-A-CB (Split System: Heat Pump with Remote Outdoor Unit-Air-Source) | No
213785185 | Central Heat Pump | CARRIER | 25VNA424A*031* |  |  | CSPH*3012AL*+UI | 58TN*B045C17**12 | 23000 |  |  | 18 | 10 | 27000 |  |  | 20200 | 74.81% | 2.4 | Both | 479.1667 | 1.9167 | HRCU-A-CB (Split System: Heat Pump with Remote Outdoor Unit-Air-Source) | No
213785208 | Central Heat Pump | BRYANT HEATING AND COOLING SYSTEMS | 284ANV024*0**B* |  |  | CSPH*3012AL*+UI | 986TD42060C17*** | 23400 |  |  | 18.5 | 10 | 27200 |  |  | 20000 | 73.53% | 2.42 | Both | 487.5 | 1.95 | HRCU-A-CB (Split System: Heat Pump with Remote Outdoor Unit-Air-Source) | No
213785207 | Central Heat Pump | CARRIER | 25VNA424A*031* |  |  | CSPH*3012AL*+UI | 59TN6C060C17**14 | 23400 |  |  | 18.5 | 10 | 27200 |  |  | 20000 | 73.53% | 2.42 | Both | 487.5 | 1.95 | HRCU-A-CB (Split System: Heat Pump with Remote Outdoor Unit-Air-Source) | No
213785202 | Central Heat Pump | BRYANT HEATING AND COOLING SYSTEMS | 284ANV024*0**B* |  |  | CSPH*3012AL*+UI | 987MC42080C17*** | 23400 |  |  | 18.5 | 10 | 27200 |  |  | 20000 | 73.53% | 2.42 | Both | 487.5 | 1.95 | HRCU-A-CB (Split System: Heat Pump with Remote Outdoor Unit-Air-Source) | No
213785198 | Central Heat Pump | BRYANT HEATING AND COOLING SYSTEMS | 284ANV024*0**B* |  |  | CSPH*3012AL*+UI | 88*TB66135C24*** | 23400 |  |  | 18.5 | 10 | 26800 |  |  | 19900 | 74.25% | 2.44 | Both | 487.5 | 1.95 | HRCU-A-CB (Split System: Heat Pump with Remote Outdoor Unit-Air-Source) | No
213785196 | Central Heat Pump | BRYANT HEATING AND COOLING SYSTEMS | 284ANV024*0**B* |  |  | CSPH*3012AL*+UI | 88*TB60110C21*** | 23400 |  |  | 18.5 | 10 | 26800 |  |  | 19900 | 74.25% | 2.44 | Both | 487.5 | 1.95 | HRCU-A-CB (Split System: Heat Pump with Remote Outdoor Unit-Air-Source) | No
213785230 | Central Heat Pump | BRYANT HEATING AND COOLING SYSTEMS | 284ANV024*0**B* |  |  | CSPH*3612AL*+UI | 987MC42060C17*** | 23600 |  |  | 18.5 | 10 | 26600 |  |  | 19900 | 74.81% | 2.44 | Both | 491.6667 | 1.9667 | HRCU-A-CB (Split System: Heat Pump with Remote Outdoor Unit-Air-Source) | No
213785193 | Central Heat Pump | CARRIER | 25VNA424A*031* |  |  | CSPH*3012AL*+UI | 58TN*B090C21**20 | 23400 |  |  | 18.5 | 10 | 26800 |  |  | 19900 | 74.25% | 2.44 | Both | 487.5 | 1.95 | HRCU-A-CB (Split System: Heat Pump with Remote Outdoor Unit-Air-Source) | No
213785195 | Central Heat Pump | CARRIER | 25VNA424A*031* |  |  | CSPH*3012AL*+UI | 58TN*B110C21**20 | 23400 |  |  | 18.5 | 10 | 26800 |  |  | 19900 | 74.25% | 2.44 | Both | 487.5 | 1.95 | HRCU-A-CB (Split System: Heat Pump with Remote Outdoor Unit-Air-Source) | No
213785197 | Central Heat Pump | CARRIER | 25VNA424A*031* |  |  | CSPH*3012AL*+UI | 58TN*B135C24**22 | 23400 |  |  | 18.5 | 10 | 26800 |  |  | 19900 | 74.25% | 2.44 | Both | 487.5 | 1.95 | HRCU-A-CB (Split System: Heat Pump with Remote Outdoor Unit-Air-Source) | No
213785212 | Central Heat Pump | BRYANT HEATING AND COOLING SYSTEMS | 284ANV024*0**B* |  |  | CSPH*3012AL*+UI | 986TD66100C21*** | 23400 |  |  | 19 | 10 | 26800 |  |  | 19900 | 74.25% | 2.44 | Both | 487.5 | 1.95 | HRCU-A-CB (Split System: Heat Pump with Remote Outdoor Unit-Air-Source) | No
213785204 | Central Heat Pump | BRYANT HEATING AND COOLING SYSTEMS | 284ANV024*0**B* |  |  | CSPH*3012AL*+UI | 987MC66100C21*** | 23400 |  |  | 19 | 10 | 26800 |  |  | 19900 | 74.25% | 2.44 | Both | 487.5 | 1.95 | HRCU-A-CB (Split System: Heat Pump with Remote Outdoor Unit-Air-Source) | No
213785214 | Central Heat Pump | BRYANT HEATING AND COOLING SYSTEMS | 284ANV024*0**B* |  |  | CSPH*3012AL*+UI | 986TD66120C24*** | 23400 |  |  | 19 | 10 | 26800 |  |  | 19900 | 74.25% | 2.44 | Both | 487.5 | 1.95 | HRCU-A-CB (Split System: Heat Pump with Remote Outdoor Unit-Air-Source) | No
213785211 | Central Heat Pump | CARRIER | 25VNA424A*031* |  |  | CSPH*3012AL*+UI | 59TN6C100C21**22 | 23400 |  |  | 19 | 10 | 26800 |  |  | 19900 | 74.25% | 2.44 | Both | 487.5 | 1.95 | HRCU-A-CB (Split System: Heat Pump with Remote Outdoor Unit-Air-Source) | No
213785213 | Central Heat Pump | CARRIER | 25VNA424A*031* |  |  | CSPH*3012AL*+UI | 59TN6C120C24**22 | 23400 |  |  | 19 | 10 | 26800 |  |  | 19900 | 74.25% | 2.44 | Both | 487.5 | 1.95 | HRCU-A-CB (Split System: Heat Pump with Remote Outdoor Unit-Air-Source) | No
213785259 | Central Heat Pump | CARRIER | 25VNA424A*031* |  |  | CSPH*4212AL*+UI | 59MN7C060C17**14 | 23800 |  |  | 19 | 10 | 26600 |  |  | 19900 | 74.81% | 2.48 | Both | 495.8333 | 1.9833 | HRCU-A-CB (Split System: Heat Pump with Remote Outdoor Unit-Air-Source) | No
213785020 | Central Heat Pump | BRYANT HEATING AND COOLING SYSTEMS | 284ANV024*0**B* |  |  | CAP**2417AL*+UI | 987MC42080C17*** | 22800 |  |  | 19.5 | 10 | 27200 |  |  | 20200 | 74.26% | 2.28 | Both | 475 | 1.9 | HRCU-A-CB (Split System: Heat Pump with Remote Outdoor Unit-Air-Source) | No
213785026 | Central Heat Pump | BRYANT HEATING AND COOLING SYSTEMS | 284ANV024*0**B* |  |  | CAP**2417AL*+UI | 986TD42080C17*** | 23000 |  |  | 19.5 | 10 | 27000 |  |  | 20200 | 74.81% | 2.28 | Both | 479.1667 | 1.9167 | HRCU-A-CB (Split System: Heat Pump with Remote Outdoor Unit-Air-Source) | No
213785006 | Central Heat Pump | BRYANT HEATING AND COOLING SYSTEMS | 284ANV024*0**B* |  |  | CAP**2414AL*+UI | 88*TB36070C14*** | 23000 |  |  | 19.5 | 10 | 27000 |  |  | 20200 | 74.81% | 2.28 | Both | 479.1667 | 1.9167 | HRCU-A-CB (Split System: Heat Pump with Remote Outdoor Unit-Air-Source) | No
213785016 | Central Heat Pump | BRYANT HEATING AND COOLING SYSTEMS | 284ANV024*0**B* |  |  | CAP**2417AL*+UI | 88*TB48090C17*** | 23000 |  |  | 19.5 | 10 | 27000 |  |  | 20200 | 74.81% | 2.3 | Both | 479.1667 | 1.9167 | HRCU-A-CB (Split System: Heat Pump with Remote Outdoor Unit-Air-Source) | No
213785064 | Central Heat Pump | BRYANT HEATING AND COOLING SYSTEMS | 284ANV024*0**B* |  |  | CAP**3017AL*+UI | 986TD42060C17*** | 23000 |  |  | 19.5 | 10 | 26800 |  |  | 20000 | 74.63% | 2.34 | Both | 479.1667 | 1.9167 | HRCU-A-CB (Split System: Heat Pump with Remote Outdoor Unit-Air-Source) | No
213785054 | Central Heat Pump | BRYANT HEATING AND COOLING SYSTEMS | 284ANV024*0**B* |  |  | CAP**3017AL*+UI | 88*TB48070C17*** | 23200 |  |  | 19.5 | 10 | 26800 |  |  | 20000 | 74.63% | 2.36 | Both | 483.3333 | 1.9333 | HRCU-A-CB (Split System: Heat Pump with Remote Outdoor Unit-Air-Source) | No
213785068 | Central Heat Pump | BRYANT HEATING AND COOLING SYSTEMS | 284ANV024*0**B* |  |  | CAP**3617AL*+UI | 88*TB36045C17*** | 23200 |  |  | 19.5 | 10 | 26800 |  |  | 20000 | 74.63% | 2.36 | Both | 483.3333 | 1.9333 | HRCU-A-CB (Split System: Heat Pump with Remote Outdoor Unit-Air-Source) | No
213785096 | Central Heat Pump | BRYANT HEATING AND COOLING SYSTEMS | 284ANV024*0**B* |  |  | CAP**3621AL*+UI | 987MC42060C17*** | 23200 |  |  | 19.5 | 10 | 26800 |  |  | 20000 | 74.63% | 2.38 | Both | 483.3333 | 1.9333 | HRCU-A-CB (Split System: Heat Pump with Remote Outdoor Unit-Air-Source) | No
213785078 | Central Heat Pump | BRYANT HEATING AND COOLING SYSTEMS | 284ANV024*0**B* |  |  | CAP**3617AL*+UI | 987MC42080C17*** | 23200 |  |  | 19.5 | 10 | 26800 |  |  | 20000 | 74.63% | 2.38 | Both | 483.3333 | 1.9333 | HRCU-A-CB (Split System: Heat Pump with Remote Outdoor Unit-Air-Source) | No
213785082 | Central Heat Pump | BRYANT HEATING AND COOLING SYSTEMS | 284ANV024*0**B* |  |  | CAP**3617AL*+UI | 986TD42060C17*** | 23200 |  |  | 19.5 | 10 | 26800 |  |  | 20000 | 74.63% | 2.38 | Both | 483.3333 | 1.9333 | HRCU-A-CB (Split System: Heat Pump with Remote Outdoor Unit-Air-Source) | No
213785140 | Central Heat Pump | BRYANT HEATING AND COOLING SYSTEMS | 284ANV024*0**B* |  |  | CAP**4221AL*+UI | 987MC42060C17*** | 23200 |  |  | 19.5 | 10 | 26800 |  |  | 19900 | 74.25% | 2.42 | Both | 483.3333 | 1.9333 | HRCU-A-CB (Split System: Heat Pump with Remote Outdoor Unit-Air-Source) | No
213785019 | Central Heat Pump | CARRIER | 25VNA424A*031* |  |  | CAP**2417AL*+UI | 59MN7C080C17**14 | 22800 |  |  | 19.5 | 10 | 27200 |  |  | 20200 | 74.26% | 2.28 | Both | 475 | 1.9 | HRCU-A-CB (Split System: Heat Pump with Remote Outdoor Unit-Air-Source) | No
213785005 | Central Heat Pump | CARRIER | 25VNA424A*031* |  |  | CAP**2414AL*+UI | 58TN*B070C14**12 | 23000 |  |  | 19.5 | 10 | 27000 |  |  | 20200 | 74.81% | 2.28 | Both | 479.1667 | 1.9167 | HRCU-A-CB (Split System: Heat Pump with Remote Outdoor Unit-Air-Source) | No
213785013 | Central Heat Pump | CARRIER | 25VNA424A*031* |  |  | CAP**2417AL*+UI | 58TN*B070C17**16 | 23000 |  |  | 19.5 | 10 | 27000 |  |  | 20200 | 74.81% | 2.28 | Both | 479.1667 | 1.9167 | HRCU-A-CB (Split System: Heat Pump with Remote Outdoor Unit-Air-Source) | No
213785063 | Central Heat Pump | CARRIER | 25VNA424A*031* |  |  | CAP**3017AL*+UI | 59TN6C060C17**14 | 23000 |  |  | 19.5 | 10 | 26800 |  |  | 20000 | 74.63% | 2.34 | Both | 479.1667 | 1.9167 | HRCU-A-CB (Split System: Heat Pump with Remote Outdoor Unit-Air-Source) | No
213785067 | Central Heat Pump | CARRIER | 25VNA424A*031* |  |  | CAP**3617AL*+UI | 58TN*B045C17**12 | 23200 |  |  | 19.5 | 10 | 26800 |  |  | 20000 | 74.63% | 2.36 | Both | 483.3333 | 1.9333 | HRCU-A-CB (Split System: Heat Pump with Remote Outdoor Unit-Air-Source) | No
213785053 | Central Heat Pump | CARRIER | 25VNA424A*031* |  |  | CAP**3017AL*+UI | 58TN*B070C17**16 | 23200 |  |  | 19.5 | 10 | 26800 |  |  | 20000 | 74.63% | 2.36 | Both | 483.3333 | 1.9333 | HRCU-A-CB (Split System: Heat Pump with Remote Outdoor Unit-Air-Source) | No
213785075 | Central Heat Pump | CARRIER | 25VNA424A*031* |  |  | CAP**3617AL*+UI | 59MN7C060C17**14 | 23200 |  |  | 19.5 | 10 | 26800 |  |  | 20000 | 74.63% | 2.38 | Both | 483.3333 | 1.9333 | HRCU-A-CB (Split System: Heat Pump with Remote Outdoor Unit-Air-Source) | No
213785085 | Central Heat Pump | CARRIER | 25VNA424A*031* |  |  | CAP**3621AL*+UI | 58TN*B045C17**12 | 23200 |  |  | 19.5 | 10 | 26800 |  |  | 20000 | 74.63% | 2.38 | Both | 483.3333 | 1.9333 | HRCU-A-CB (Split System: Heat Pump with Remote Outdoor Unit-Air-Source) | No
213785095 | Central Heat Pump | CARRIER | 25VNA424A*031* |  |  | CAP**3621AL*+UI | 59MN7C060C17**14 | 23200 |  |  | 19.5 | 10 | 26800 |  |  | 20000 | 74.63% | 2.38 | Both | 483.3333 | 1.9333 | HRCU-A-CB (Split System: Heat Pump with Remote Outdoor Unit-Air-Source) | No
213785081 | Central Heat Pump | CARRIER | 25VNA424A*031* |  |  | CAP**3617AL*+UI | 59TN6C060C17**14 | 23200 |  |  | 19.5 | 10 | 26800 |  |  | 20000 | 74.63% | 2.38 | Both | 483.3333 | 1.9333 | HRCU-A-CB (Split System: Heat Pump with Remote Outdoor Unit-Air-Source) | No
213785139 | Central Heat Pump | CARRIER | 25VNA424A*031* |  |  | CAP**4221AL*+UI | 59MN7C060C17**14 | 23200 |  |  | 19.5 | 10 | 26800 |  |  | 19900 | 74.25% | 2.42 | Both | 483.3333 | 1.9333 | HRCU-A-CB (Split System: Heat Pump with Remote Outdoor Unit-Air-Source) | No
213785012 | Central Heat Pump | BRYANT HEATING AND COOLING SYSTEMS | 284ANV024*0**B* |  |  | CAP**2417AL*+UI | 88*TB36070C14*** | 23000 |  |  | 20 | 10 | 27000 |  |  | 20200 | 74.81% | 2.28 | Both | 479.1667 | 1.9167 | HRCU-A-CB (Split System: Heat Pump with Remote Outdoor Unit-Air-Source) | No
213785070 | Central Heat Pump | BRYANT HEATING AND COOLING SYSTEMS | 284ANV024*0**B* |  |  | CAP**3617AL*+UI | 88*TB36070C14*** | 23000 |  |  | 20 | 10 | 26600 |  |  | 19900 | 74.81% | 2.4 | Both | 479.1667 | 1.9167 | HRCU-A-CB (Split System: Heat Pump with Remote Outdoor Unit-Air-Source) | No
213785056 | Central Heat Pump | BRYANT HEATING AND COOLING SYSTEMS | 284ANV024*0**B* |  |  | CAP**3017AL*+UI | 88*TB48090C17*** | 23200 |  |  | 20 | 10 | 26600 |  |  | 19900 | 74.81% | 2.36 | Both | 483.3333 | 1.9333 | HRCU-A-CB (Split System: Heat Pump with Remote Outdoor Unit-Air-Source) | No
213785066 | Central Heat Pump | BRYANT HEATING AND COOLING SYSTEMS | 284ANV024*0**B* |  |  | CAP**3017AL*+UI | 986TD42080C17*** | 23200 |  |  | 20 | 10 | 26800 |  |  | 20000 | 74.63% | 2.36 | Both | 483.3333 | 1.9333 | HRCU-A-CB (Split System: Heat Pump with Remote Outdoor Unit-Air-Source) | No
213785104 | Central Heat Pump | BRYANT HEATING AND COOLING SYSTEMS | 284ANV024*0**B* |  |  | CAP**3621AL*+UI | 986TD42080C17*** | 23200 |  |  | 20 | 10 | 26600 |  |  | 19900 | 74.81% | 2.4 | Both | 483.3333 | 1.9333 | HRCU-A-CB (Split System: Heat Pump with Remote Outdoor Unit-Air-Source) | No
213785072 | Central Heat Pump | BRYANT HEATING AND COOLING SYSTEMS | 284ANV024*0**B* |  |  | CAP**3617AL*+UI | 88*TB48070C17*** | 23200 |  |  | 20 | 10 | 26600 |  |  | 19900 | 74.81% | 2.4 | Both | 483.3333 | 1.9333 | HRCU-A-CB (Split System: Heat Pump with Remote Outdoor Unit-Air-Source) | No
213785098 | Central Heat Pump | BRYANT HEATING AND COOLING SYSTEMS | 284ANV024*0**B* |  |  | CAP**3621AL*+UI | 987MC42080C17*** | 23200 |  |  | 20 | 10 | 26600 |  |  | 19900 | 74.81% | 2.4 | Both | 483.3333 | 1.9333 | HRCU-A-CB (Split System: Heat Pump with Remote Outdoor Unit-Air-Source) | No
213785146 | Central Heat Pump | BRYANT HEATING AND COOLING SYSTEMS | 284ANV024*0**B* |  |  | CAP**4221AL*+UI | 986TD42060C17*** | 23400 |  |  | 20 | 10 | 26600 |  |  | 19900 | 74.81% | 2.42 | Both | 487.5 | 1.95 | HRCU-A-CB (Split System: Heat Pump with Remote Outdoor Unit-Air-Source) | No
213785142 | Central Heat Pump | BRYANT HEATING AND COOLING SYSTEMS | 284ANV024*0**B* |  |  | CAP**4221AL*+UI | 987MC42080C17*** | 23400 |  |  | 20 | 10 | 26600 |  |  | 19900 | 74.81% | 2.44 | Both | 487.5 | 1.95 | HRCU-A-CB (Split System: Heat Pump with Remote Outdoor Unit-Air-Source) | No
213785069 | Central Heat Pump | CARRIER | 25VNA424A*031* |  |  | CAP**3617AL*+UI | 58TN*B070C14**12 | 23000 |  |  | 20 | 10 | 26600 |  |  | 19900 | 74.81% | 2.4 | Both | 479.1667 | 1.9167 | HRCU-A-CB (Split System: Heat Pump with Remote Outdoor Unit-Air-Source) | No
213785073 | Central Heat Pump | CARRIER | 25VNA424A*031* |  |  | CAP**3617AL*+UI | 58TN*B090C17**16 | 23000 |  |  | 20 | 10 | 26600 |  |  | 19900 | 74.81% | 2.4 | Both | 479.1667 | 1.9167 | HRCU-A-CB (Split System: Heat Pump with Remote Outdoor Unit-Air-Source) | No
213785087 | Central Heat Pump | CARRIER | 25VNA424A*031* |  |  | CAP**3621AL*+UI | 58TN*B070C17**16 | 23000 |  |  | 20 | 10 | 26600 |  |  | 19900 | 74.81% | 2.4 | Both | 479.1667 | 1.9167 | HRCU-A-CB (Split System: Heat Pump with Remote Outdoor Unit-Air-Source) | No
213785055 | Central Heat Pump | CARRIER | 25VNA424A*031* |  |  | CAP**3017AL*+UI | 58TN*B090C17**16 | 23200 |  |  | 20 | 10 | 26600 |  |  | 19900 | 74.81% | 2.36 | Both | 483.3333 | 1.9333 | HRCU-A-CB (Split System: Heat Pump with Remote Outdoor Unit-Air-Source) | No
213785065 | Central Heat Pump | CARRIER | 25VNA424A*031* |  |  | CAP**3017AL*+UI | 59TN6C080C17**14 | 23200 |  |  | 20 | 10 | 26800 |  |  | 20000 | 74.63% | 2.36 | Both | 483.3333 | 1.9333 | HRCU-A-CB (Split System: Heat Pump with Remote Outdoor Unit-Air-Source) | No
213785145 | Central Heat Pump | CARRIER | 25VNA424A*031* |  |  | CAP**4221AL*+UI | 59TN6C060C17**14 | 23400 |  |  | 20 | 10 | 26600 |  |  | 19900 | 74.81% | 2.42 | Both | 487.5 | 1.95 | HRCU-A-CB (Split System: Heat Pump with Remote Outdoor Unit-Air-Source) | No
213785256 | Central Heat Pump | BRYANT HEATING AND COOLING SYSTEMS | 284ANV024*0**B* |  |  | CSPH*4212AL*+UI | 88*TB60110C21*** | 23600 |  |  | 19 | 10 | 26400 |  |  | 19700 | 74.62% | 2.52 | Both | 491.6667 | 1.9667 | HRCU-A-CB (Split System: Heat Pump with Remote Outdoor Unit-Air-Source) | No
213785228 | Central Heat Pump | BRYANT HEATING AND COOLING SYSTEMS | 284ANV024*0**B* |  |  | CSPH*3612AL*+UI | 88*TB66135C24*** | 23800 |  |  | 19 | 10 | 26600 |  |  | 19700 | 74.06% | 2.48 | Both | 495.8333 | 1.9833 | HRCU-A-CB (Split System: Heat Pump with Remote Outdoor Unit-Air-Source) | No
213785224 | Central Heat Pump | BRYANT HEATING AND COOLING SYSTEMS | 284ANV024*0**B* |  |  | CSPH*3612AL*+UI | 88*TB60090C21*** | 23800 |  |  | 19 | 10 | 26600 |  |  | 19700 | 74.06% | 2.48 | Both | 495.8333 | 1.9833 | HRCU-A-CB (Split System: Heat Pump with Remote Outdoor Unit-Air-Source) | No
213785234 | Central Heat Pump | BRYANT HEATING AND COOLING SYSTEMS | 284ANV024*0**B* |  |  | CSPH*3612AL*+UI | 987MC66100C21*** | 23800 |  |  | 19 | 10 | 26600 |  |  | 19700 | 74.06% | 2.5 | Both | 495.8333 | 1.9833 | HRCU-A-CB (Split System: Heat Pump with Remote Outdoor Unit-Air-Source) | No
213785258 | Central Heat Pump | BRYANT HEATING AND COOLING SYSTEMS | 284ANV024*0**B* |  |  | CSPH*4212AL*+UI | 88*TB66135C24*** | 23800 |  |  | 19 | 10 | 26400 |  |  | 19700 | 74.62% | 2.52 | Both | 495.8333 | 1.9833 | HRCU-A-CB (Split System: Heat Pump with Remote Outdoor Unit-Air-Source) | No
213785254 | Central Heat Pump | BRYANT HEATING AND COOLING SYSTEMS | 284ANV024*0**B* |  |  | CSPH*4212AL*+UI | 88*TB60090C21*** | 23800 |  |  | 19 | 10 | 26400 |  |  | 19700 | 74.62% | 2.52 | Both | 495.8333 | 1.9833 | HRCU-A-CB (Split System: Heat Pump with Remote Outdoor Unit-Air-Source) | No
213785255 | Central Heat Pump | CARRIER | 25VNA424A*031* |  |  | CSPH*4212AL*+UI | 58TN*B110C21**20 | 23600 |  |  | 19 | 10 | 26400 |  |  | 19700 | 74.62% | 2.52 | Both | 491.6667 | 1.9667 | HRCU-A-CB (Split System: Heat Pump with Remote Outdoor Unit-Air-Source) | No
213785271 | Central Heat Pump | CARRIER | 25VNA424A*031* |  |  | CSPH*4212AL*+UI | 59TN6C100C21**22 | 23600 |  |  | 19 | 10 | 26400 |  |  | 19700 | 74.62% | 2.52 | Both | 491.6667 | 1.9667 | HRCU-A-CB (Split System: Heat Pump with Remote Outdoor Unit-Air-Source) | No
213785227 | Central Heat Pump | CARRIER | 25VNA424A*031* |  |  | CSPH*3612AL*+UI | 58TN*B135C24**22 | 23800 |  |  | 19 | 10 | 26600 |  |  | 19700 | 74.06% | 2.48 | Both | 495.8333 | 1.9833 | HRCU-A-CB (Split System: Heat Pump with Remote Outdoor Unit-Air-Source) | No
213785241 | Central Heat Pump | CARRIER | 25VNA424A*031* |  |  | CSPH*3612AL*+UI | 59TN6C100C21**22 | 23800 |  |  | 19 | 10 | 26600 |  |  | 19700 | 74.06% | 2.5 | Both | 495.8333 | 1.9833 | HRCU-A-CB (Split System: Heat Pump with Remote Outdoor Unit-Air-Source) | No
213785253 | Central Heat Pump | CARRIER | 25VNA424A*031* |  |  | CSPH*4212AL*+UI | 58TN*B090C21**20 | 23800 |  |  | 19 | 10 | 26400 |  |  | 19700 | 74.62% | 2.52 | Both | 495.8333 | 1.9833 | HRCU-A-CB (Split System: Heat Pump with Remote Outdoor Unit-Air-Source) | No
213785252 | Central Heat Pump | BRYANT HEATING AND COOLING SYSTEMS | 284ANV024*0**B* |  |  | CSPH*4212AL*+UI | 88*TB48090C17*** | 23600 |  |  | 19.5 | 10 | 26400 |  |  | 19700 | 74.62% | 2.5 | Both | 491.6667 | 1.9667 | HRCU-A-CB (Split System: Heat Pump with Remote Outdoor Unit-Air-Source) | No
213785251 | Central Heat Pump | CARRIER | 25VNA424A*031* |  |  | CSPH*4212AL*+UI | 58TN*B090C17**16 | 23600 |  |  | 19.5 | 10 | 26400 |  |  | 19700 | 74.62% | 2.5 | Both | 491.6667 | 1.9667 | HRCU-A-CB (Split System: Heat Pump with Remote Outdoor Unit-Air-Source) | No
213785090 | Central Heat Pump | BRYANT HEATING AND COOLING SYSTEMS | 284ANV024*0**B* |  |  | CAP**3621AL*+UI | 88*TB48090C17*** | 23000 |  |  | 20 | 10 | 26600 |  |  | 19800 | 74.44% | 2.42 | Both | 479.1667 | 1.9167 | HRCU-A-CB (Split System: Heat Pump with Remote Outdoor Unit-Air-Source) | No
213785144 | Central Heat Pump | BRYANT HEATING AND COOLING SYSTEMS | 284ANV024*0**B* |  |  | CAP**4221AL*+UI | 987MC66100C21*** | 23200 |  |  | 20 | 10 | 26600 |  |  | 19700 | 74.06% | 2.46 | Both | 483.3333 | 1.9333 | HRCU-A-CB (Split System: Heat Pump with Remote Outdoor Unit-Air-Source) | No
213785152 | Central Heat Pump | BRYANT HEATING AND COOLING SYSTEMS | 284ANV024*0**B* |  |  | CAP**4224AL*+UI | 88*TB60090C21*** | 23200 |  |  | 20 | 10 | 26600 |  |  | 19700 | 74.06% | 2.46 | Both | 483.3333 | 1.9333 | HRCU-A-CB (Split System: Heat Pump with Remote Outdoor Unit-Air-Source) | No
213785150 | Central Heat Pump | BRYANT HEATING AND COOLING SYSTEMS | 284ANV024*0**B* |  |  | CAP**4221AL*+UI | 986TD66100C21*** | 23200 |  |  | 20 | 10 | 26600 |  |  | 19700 | 74.06% | 2.46 | Both | 483.3333 | 1.9333 | HRCU-A-CB (Split System: Heat Pump with Remote Outdoor Unit-Air-Source) | No
213785154 | Central Heat Pump | BRYANT HEATING AND COOLING SYSTEMS | 284ANV024*0**B* |  |  | CAP**4224AL*+UI | 88*TB60110C21*** | 23200 |  |  | 20 | 10 | 26600 |  |  | 19700 | 74.06% | 2.46 | Both | 483.3333 | 1.9333 | HRCU-A-CB (Split System: Heat Pump with Remote Outdoor Unit-Air-Source) | No
213785158 | Central Heat Pump | BRYANT HEATING AND COOLING SYSTEMS | 284ANV024*0**B* |  |  | CAP**4224AL*+UI | 987MC66100C21*** | 23200 |  |  | 20 | 10 | 26600 |  |  | 19700 | 74.06% | 2.46 | Both | 483.3333 | 1.9333 | HRCU-A-CB (Split System: Heat Pump with Remote Outdoor Unit-Air-Source) | No
213785092 | Central Heat Pump | BRYANT HEATING AND COOLING SYSTEMS | 284ANV024*0**B* |  |  | CAP**3621AL*+UI | 88*TB60090C21*** | 23400 |  |  | 20 | 10 | 26600 |  |  | 19800 | 74.44% | 2.42 | Both | 487.5 | 1.95 | HRCU-A-CB (Split System: Heat Pump with Remote Outdoor Unit-Air-Source) | No
213785132 | Central Heat Pump | BRYANT HEATING AND COOLING SYSTEMS | 284ANV024*0**B* |  |  | CAP**4221AL*+UI | 88*TB48070C17*** | 23400 |  |  | 20 | 10 | 26600 |  |  | 19800 | 74.44% | 2.44 | Both | 487.5 | 1.95 | HRCU-A-CB (Split System: Heat Pump with Remote Outdoor Unit-Air-Source) | No
213785148 | Central Heat Pump | BRYANT HEATING AND COOLING SYSTEMS | 284ANV024*0**B* |  |  | CAP**4221AL*+UI | 986TD42080C17*** | 23400 |  |  | 20 | 10 | 26600 |  |  | 19800 | 74.44% | 2.44 | Both | 487.5 | 1.95 | HRCU-A-CB (Split System: Heat Pump with Remote Outdoor Unit-Air-Source) | No
213785162 | Central Heat Pump | BRYANT HEATING AND COOLING SYSTEMS | 284ANV024*0**B* |  |  | CAP**4224AL*+UI | 986TD66120C24*** | 23400 |  |  | 20 | 10 | 26600 |  |  | 19700 | 74.06% | 2.46 | Both | 487.5 | 1.95 | HRCU-A-CB (Split System: Heat Pump with Remote Outdoor Unit-Air-Source) | No
213785136 | Central Heat Pump | BRYANT HEATING AND COOLING SYSTEMS | 284ANV024*0**B* |  |  | CAP**4221AL*+UI | 88*TB60090C21*** | 23400 |  |  | 20 | 10 | 26600 |  |  | 19700 | 74.06% | 2.46 | Both | 487.5 | 1.95 | HRCU-A-CB (Split System: Heat Pump with Remote Outdoor Unit-Air-Source) | No
213785156 | Central Heat Pump | BRYANT HEATING AND COOLING SYSTEMS | 284ANV024*0**B* |  |  | CAP**4224AL*+UI | 88*TB66135C24*** | 23400 |  |  | 20 | 10 | 26600 |  |  | 19700 | 74.06% | 2.46 | Both | 487.5 | 1.95 | HRCU-A-CB (Split System: Heat Pump with Remote Outdoor Unit-Air-Source) | No
213785138 | Central Heat Pump | BRYANT HEATING AND COOLING SYSTEMS | 284ANV024*0**B* |  |  | CAP**4221AL*+UI | 88*TB60110C21*** | 23400 |  |  | 20 | 10 | 26600 |  |  | 19700 | 74.06% | 2.46 | Both | 487.5 | 1.95 | HRCU-A-CB (Split System: Heat Pump with Remote Outdoor Unit-Air-Source) | No
213785153 | Central Heat Pump | CARRIER | 25VNA424A*031* |  |  | CAP**4224AL*+UI | 58TN*B110C21**20 | 23200 |  |  | 20 | 10 | 26600 |  |  | 19700 | 74.06% | 2.46 | Both | 483.3333 | 1.9333 | HRCU-A-CB (Split System: Heat Pump with Remote Outdoor Unit-Air-Source) | No
213785093 | Central Heat Pump | CARRIER | 25VNA424A*031* |  |  | CAP**3621AL*+UI | 58TN*B110C21**20 | 23400 |  |  | 20 | 10 | 26600 |  |  | 19800 | 74.44% | 2.42 | Both | 487.5 | 1.95 | HRCU-A-CB (Split System: Heat Pump with Remote Outdoor Unit-Air-Source) | No
213785105 | Central Heat Pump | CARRIER | 25VNA424A*031* |  |  | CAP**3621AL*+UI | 59TN6C100C21**22 | 23400 |  |  | 20 | 10 | 26600 |  |  | 19800 | 74.44% | 2.42 | Both | 487.5 | 1.95 | HRCU-A-CB (Split System: Heat Pump with Remote Outdoor Unit-Air-Source) | No
213785099 | Central Heat Pump | CARRIER | 25VNA424A*031* |  |  | CAP**3621AL*+UI | 59MN7C100C21**22 | 23400 |  |  | 20 | 10 | 26600 |  |  | 19800 | 74.44% | 2.42 | Both | 487.5 | 1.95 | HRCU-A-CB (Split System: Heat Pump with Remote Outdoor Unit-Air-Source) | No
213785147 | Central Heat Pump | CARRIER | 25VNA424A*031* |  |  | CAP**4221AL*+UI | 59TN6C080C17**14 | 23400 |  |  | 20 | 10 | 26600 |  |  | 19800 | 74.44% | 2.44 | Both | 487.5 | 1.95 | HRCU-A-CB (Split System: Heat Pump with Remote Outdoor Unit-Air-Source) | No
213785135 | Central Heat Pump | CARRIER | 25VNA424A*031* |  |  | CAP**4221AL*+UI | 58TN*B090C21**20 | 23400 |  |  | 20 | 10 | 26600 |  |  | 19700 | 74.06% | 2.46 | Both | 487.5 | 1.95 | HRCU-A-CB (Split System: Heat Pump with Remote Outdoor Unit-Air-Source) | No
213785155 | Central Heat Pump | CARRIER | 25VNA424A*031* |  |  | CAP**4224AL*+UI | 58TN*B135C24**22 | 23400 |  |  | 20 | 10 | 26600 |  |  | 19700 | 74.06% | 2.46 | Both | 487.5 | 1.95 | HRCU-A-CB (Split System: Heat Pump with Remote Outdoor Unit-Air-Source) | No
213785036 | Central Heat Pump | BRYANT HEATING AND COOLING SYSTEMS | 284ANV024*0**B* |  |  | CAP**2517AL*+UI | 987MC42060C17*** | 24000 |  |  | 19.5 | 10.5 | 26600 |  |  | 19900 | 74.81% | 2.48 | Both | 500 | 2 | HRCU-A-CB (Split System: Heat Pump with Remote Outdoor Unit-Air-Source) | No
213785035 | Central Heat Pump | CARRIER | 25VNA424A*031* |  |  | CAP**2517AL*+UI | 59MN7C060C17**14 | 24000 |  |  | 19.5 | 10.5 | 26600 |  |  | 19900 | 74.81% | 2.48 | Both | 500 | 2 | HRCU-A-CB (Split System: Heat Pump with Remote Outdoor Unit-Air-Source) | No
213785107 | Central Heat Pump | CARRIER | 25VNA424A*031* |  |  | CAP**3721AL*+UI | 58TN*B045C17**12 | 24000 |  |  | 19.5 | 10.5 | 26600 |  |  | 19900 | 74.81% | 2.5 | Both | 500 | 2 | HRCU-A-CB (Split System: Heat Pump with Remote Outdoor Unit-Air-Source) | No
213785112 | Central Heat Pump | BRYANT HEATING AND COOLING SYSTEMS | 284ANV024*0**B* |  |  | CAP**3721AL*+UI | 88*TB48090C17*** | 23800 |  |  | 20 | 10.5 | 26400 |  |  | 19700 | 74.62% | 2.54 | Both | 495.8333 | 1.9833 | HRCU-A-CB (Split System: Heat Pump with Remote Outdoor Unit-Air-Source) | No
213785168 | Central Heat Pump | BRYANT HEATING AND COOLING SYSTEMS | 284ANV024*0**B* |  |  | CAP**4321AL*+UI | 88*TB48090C17*** | 24200 |  |  | 20 | 10.5 | 26400 |  |  | 19700 | 74.62% | 2.54 | Both | 504.1667 | 2.0167 | HRCU-A-CB (Split System: Heat Pump with Remote Outdoor Unit-Air-Source) | No
213785111 | Central Heat Pump | CARRIER | 25VNA424A*031* |  |  | CAP**3721AL*+UI | 58TN*B090C17**16 | 23800 |  |  | 20 | 10.5 | 26400 |  |  | 19700 | 74.62% | 2.54 | Both | 495.8333 | 1.9833 | HRCU-A-CB (Split System: Heat Pump with Remote Outdoor Unit-Air-Source) | No
213785167 | Central Heat Pump | CARRIER | 25VNA424A*031* |  |  | CAP**4321AL*+UI | 58TN*B090C17**16 | 24200 |  |  | 20 | 10.5 | 26400 |  |  | 19700 | 74.62% | 2.54 | Both | 504.1667 | 2.0167 | HRCU-A-CB (Split System: Heat Pump with Remote Outdoor Unit-Air-Source) | No
213785124 | Central Heat Pump | BRYANT HEATING AND COOLING SYSTEMS | 284ANV024*0**B* |  |  | CAP**3721AL*+UI | 986TD42060C17*** | 24000 |  |  | 19.5 | 10.5 | 26600 |  |  | 19800 | 74.44% | 2.5 | Both | 500 | 2 | HRCU-A-CB (Split System: Heat Pump with Remote Outdoor Unit-Air-Source) | No
213785164 | Central Heat Pump | BRYANT HEATING AND COOLING SYSTEMS | 284ANV024*0**B* |  |  | CAP**4321AL*+UI | 88*TB36045C17*** | 24000 |  |  | 19.5 | 10.5 | 26600 |  |  | 19900 | 74.81% | 2.5 | Both | 500 | 2 | HRCU-A-CB (Split System: Heat Pump with Remote Outdoor Unit-Air-Source) | No
213785042 | Central Heat Pump | BRYANT HEATING AND COOLING SYSTEMS | 284ANV024*0**B* |  |  | CAP**2517AL*+UI | 986TD42060C17*** | 24000 |  |  | 19.5 | 10.5 | 26600 |  |  | 19900 | 74.81% | 2.5 | Both | 500 | 2 | HRCU-A-CB (Split System: Heat Pump with Remote Outdoor Unit-Air-Source) | No
213785044 | Central Heat Pump | BRYANT HEATING AND COOLING SYSTEMS | 284ANV024*0**B* |  |  | CAP**2517AL*+UI | 986TD42080C17*** | 24000 |  |  | 20 | 10.5 | 26600 |  |  | 19800 | 74.44% | 2.5 | Both | 500 | 2 | HRCU-A-CB (Split System: Heat Pump with Remote Outdoor Unit-Air-Source) | No
213785122 | Central Heat Pump | BRYANT HEATING AND COOLING SYSTEMS | 284ANV024*0**B* |  |  | CAP**3721AL*+UI | 987MC66100C21*** | 24200 |  |  | 20 | 10.5 | 26400 |  |  | 19700 | 74.62% | 2.54 | Both | 504.1667 | 2.0167 | HRCU-A-CB (Split System: Heat Pump with Remote Outdoor Unit-Air-Source) | No
213785116 | Central Heat Pump | BRYANT HEATING AND COOLING SYSTEMS | 284ANV024*0**B* |  |  | CAP**3721AL*+UI | 88*TB60110C21*** | 24200 |  |  | 20 | 10.5 | 26400 |  |  | 19700 | 74.62% | 2.54 | Both | 504.1667 | 2.0167 | HRCU-A-CB (Split System: Heat Pump with Remote Outdoor Unit-Air-Source) | No
213785178 | Central Heat Pump | BRYANT HEATING AND COOLING SYSTEMS | 284ANV024*0**B* |  |  | CAP**4321AL*+UI | 987MC66100C21*** | 24200 |  |  | 20 | 10.5 | 26400 |  |  | 19700 | 74.62% | 2.54 | Both | 504.1667 | 2.0167 | HRCU-A-CB (Split System: Heat Pump with Remote Outdoor Unit-Air-Source) | No
213785170 | Central Heat Pump | BRYANT HEATING AND COOLING SYSTEMS | 284ANV024*0**B* |  |  | CAP**4321AL*+UI | 88*TB60090C21*** | 24200 |  |  | 20 | 10.5 | 26400 |  |  | 19700 | 74.62% | 2.54 | Both | 504.1667 | 2.0167 | HRCU-A-CB (Split System: Heat Pump with Remote Outdoor Unit-Air-Source) | No
213785184 | Central Heat Pump | BRYANT HEATING AND COOLING SYSTEMS | 284ANV024*0**B* |  |  | CAP**4321AL*+UI | 986TD66100C21*** | 24200 |  |  | 20 | 10.5 | 26400 |  |  | 19700 | 74.62% | 2.54 | Both | 504.1667 | 2.0167 | HRCU-A-CB (Split System: Heat Pump with Remote Outdoor Unit-Air-Source) | No
213785177 | Central Heat Pump | CARRIER | 25VNA424A*031* |  |  | CAP**4321AL*+UI | 59MN7C100C21**22 | 24200 |  |  | 20 | 10.5 | 26400 |  |  | 19700 | 74.62% | 2.54 | Both | 504.1667 | 2.0167 | HRCU-A-CB (Split System: Heat Pump with Remote Outdoor Unit-Air-Source) | No
213785127 | Central Heat Pump | CARRIER | 25VNA424A*031* |  |  | CAP**3721AL*+UI | 59TN6C100C21**22 | 24200 |  |  | 20 | 10.5 | 26400 |  |  | 19700 | 74.62% | 2.54 | Both | 504.1667 | 2.0167 | HRCU-A-CB (Split System: Heat Pump with Remote Outdoor Unit-Air-Source) | No
213785113 | Central Heat Pump | CARRIER | 25VNA424A*031* |  |  | CAP**3721AL*+UI | 58TN*B090C21**20 | 24200 |  |  | 20 | 10.5 | 26400 |  |  | 19700 | 74.62% | 2.54 | Both | 504.1667 | 2.0167 | HRCU-A-CB (Split System: Heat Pump with Remote Outdoor Unit-Air-Source) | No
214233325 | Central Heat Pump | RHEEM | RD17AZ36AJ3N |  |  | RH3VZ4821STACN |  | 34200 |  |  | 18 | 8.1 | 34200 |  |  | 29400 | 85.96% | 2 | Both | 712.5 | 2.85 | HRCU-A-CB (Split System: Heat Pump with Remote Outdoor Unit-Air-Source) | Yes
214233328 | Central Heat Pump | RUSSELL | RD17AZ36AJ3N |  |  | SH3VZ4821STACN |  | 34200 |  |  | 18 | 8.1 | 34200 |  |  | 29400 | 85.96% | 2 | Both | 712.5 | 2.85 | HRCU-A-CB (Split System: Heat Pump with Remote Outdoor Unit-Air-Source) | Yes
214233327 | Central Heat Pump | SURE | RD17AZ36AJ3N |  |  | SH3VZ4821STACN |  | 34200 |  |  | 18 | 8.1 | 34200 |  |  | 29400 | 85.96% | 2 | Both | 712.5 | 2.85 | HRCU-A-CB (Split System: Heat Pump with Remote Outdoor Unit-Air-Source) | Yes
214626133 | Central Heat Pump | LENNOX | SL25XPV-036-230A** |  |  | CK40HT-48C-0*+TDR | SLP99UH110XV60C* | 34000 |  |  | 21.2 | 8.5 | 33800 |  |  | 26000 | 76.92% | 1.76 | Both | 708.3333 | 2.8333 | HRCU-A-CB (Split System: Heat Pump with Remote Outdoor Unit-Air-Source) | Yes
214626206 | Central Heat Pump | LENNOX | SL25XPV-036-230A** |  |  | CK40CT-50/60C-0*+TDR | SL297UH080NV60C* | 33600 |  |  | 21 | 8.6 | 34400 |  |  | 26600 | 77.33% | 1.8 | Both | 700 | 2.8 | HRCU-A-CB (Split System: Heat Pump with Remote Outdoor Unit-Air-Source) | Yes
214626196 | Central Heat Pump | LENNOX | SL25XPV-036-230A** |  |  | CK40CT-50/60C-0*+TDR | EL297UH090XV60C* | 33600 |  |  | 21 | 8.6 | 34400 |  |  | 26600 | 77.33% | 1.8 | Both | 700 | 2.8 | HRCU-A-CB (Split System: Heat Pump with Remote Outdoor Unit-Air-Source) | Yes
214626205 | Central Heat Pump | LENNOX | SL25XPV-036-230A** |  |  | CK40CT-50/60C-0*+TDR | SL297UH080NV48C* | 33600 |  |  | 22.2 | 8.7 | 34200 |  |  | 26600 | 77.78% | 1.8 | Both | 700 | 2.8 | HRCU-A-CB (Split System: Heat Pump with Remote Outdoor Unit-Air-Source) | Yes
214626194 | Central Heat Pump | LENNOX | SL25XPV-036-230A** |  |  | CK40CT-50/60C-0*+TDR | EL297UH090XV36C* | 33600 |  |  | 22.2 | 8.7 | 34400 |  |  | 26800 | 77.91% | 1.8 | Both | 700 | 2.8 | HRCU-A-CB (Split System: Heat Pump with Remote Outdoor Unit-Air-Source) | Yes
214626207 | Central Heat Pump | LENNOX | SL25XPV-036-230A** |  |  | CK40CT-50/60C-0*+TDR | SLP99UH090XV36C* | 33600 |  |  | 22.2 | 8.7 | 34400 |  |  | 26800 | 77.91% | 1.8 | Both | 700 | 2.8 | HRCU-A-CB (Split System: Heat Pump with Remote Outdoor Unit-Air-Source) | Yes
214626195 | Central Heat Pump | LENNOX | SL25XPV-036-230A** |  |  | CK40CT-50/60C-0*+TDR | EL297UH090XV48C* | 33600 |  |  | 22.2 | 8.7 | 34400 |  |  | 26800 | 77.91% | 1.82 | Both | 700 | 2.8 | HRCU-A-CB (Split System: Heat Pump with Remote Outdoor Unit-Air-Source) | Yes
214626208 | Central Heat Pump | LENNOX | SL25XPV-036-230A** |  |  | CK40CT-50/60C-0*+TDR | SLP99UH090XV48C* | 33600 |  |  | 22.2 | 8.7 | 34400 |  |  | 26800 | 77.91% | 1.82 | Both | 700 | 2.8 | HRCU-A-CB (Split System: Heat Pump with Remote Outdoor Unit-Air-Source) | Yes
214626210 | Central Heat Pump | LENNOX | SL25XPV-036-230A** |  |  | CK40CT-50/60C-0*+TDR | SLP99UH110XV60C* | 33800 |  |  | 21.6 | 8.7 | 34400 |  |  | 26600 | 77.33% | 1.82 | Both | 704.1667 | 2.8167 | HRCU-A-CB (Split System: Heat Pump with Remote Outdoor Unit-Air-Source) | Yes
214626070 | Central Heat Pump | LENNOX | SL25XPV-036-230A** |  |  | CK40HT-42B-0*+TDR | EL297UH045XV36B* | 34400 |  |  | 21.2 | 8.8 | 34600 |  |  | 26400 | 76.3% | 1.8 | Both | 716.6667 | 2.8667 | HRCU-A-CB (Split System: Heat Pump with Remote Outdoor Unit-Air-Source) | Yes
214626158 | Central Heat Pump | LENNOX | SL25XPV-036-230A** |  |  | CK40CT-48B-0*+TDR | EL297UH045XV36B* | 33800 |  |  | 21.4 | 8.8 | 35800 |  |  | 27800 | 77.65% | 1.8 | Both | 704.1667 | 2.8167 | HRCU-A-CB (Split System: Heat Pump with Remote Outdoor Unit-Air-Source) | Yes
214626165 | Central Heat Pump | LENNOX | SL25XPV-036-230A** |  |  | CK40CT-48B-0*+TDR | SL297UH060NV36B* | 33800 |  |  | 21.4 | 8.8 | 35800 |  |  | 27800 | 77.65% | 1.8 | Both | 704.1667 | 2.8167 | HRCU-A-CB (Split System: Heat Pump with Remote Outdoor Unit-Air-Source) | Yes
214626076 | Central Heat Pump | LENNOX | SL25XPV-036-230A** |  |  | CK40HT-42B-0*+TDR | SL297UH040NV36B* | 34600 |  |  | 21.4 | 8.8 | 34400 |  |  | 26400 | 76.74% | 1.82 | Both | 720.8333 | 2.8833 | HRCU-A-CB (Split System: Heat Pump with Remote Outdoor Unit-Air-Source) | Yes
214626078 | Central Heat Pump | LENNOX | SL25XPV-036-230A** |  |  | CK40HT-42B-0*+TDR | SLP99UH070XV36B* | 34600 |  |  | 21.4 | 8.8 | 34400 |  |  | 26400 | 76.74% | 1.82 | Both | 720.8333 | 2.8833 | HRCU-A-CB (Split System: Heat Pump with Remote Outdoor Unit-Air-Source) | Yes
214626103 | Central Heat Pump | LENNOX | SL25XPV-036-230A** |  |  | CK40HT-48B-0*+TDR | EL297UH045XV36B* | 33600 |  |  | 21.6 | 8.8 | 34800 |  |  | 26200 | 75.29% | 1.82 | Both | 700 | 2.8 | HRCU-A-CB (Split System: Heat Pump with Remote Outdoor Unit-Air-Source) | Yes
214626159 | Central Heat Pump | LENNOX | SL25XPV-036-230A** |  |  | CK40CT-48B-0*+TDR | EL297UH070XV36B* | 33800 |  |  | 21.6 | 8.8 | 35800 |  |  | 27800 | 77.65% | 1.8 | Both | 704.1667 | 2.8167 | HRCU-A-CB (Split System: Heat Pump with Remote Outdoor Unit-Air-Source) | Yes
214626110 | Central Heat Pump | LENNOX | SL25XPV-036-230A** |  |  | CK40HT-48B-0*+TDR | SL297UH060NV36B* | 33800 |  |  | 21.4 | 8.8 | 34600 |  |  | 26200 | 75.72% | 1.82 | Both | 704.1667 | 2.8167 | HRCU-A-CB (Split System: Heat Pump with Remote Outdoor Unit-Air-Source) | Yes
214626109 | Central Heat Pump | LENNOX | SL25XPV-036-230A** |  |  | CK40HT-48B-0*+TDR | SL297UH040NV36B* | 33800 |  |  | 21.8 | 8.8 | 34600 |  |  | 26200 | 75.72% | 1.84 | Both | 704.1667 | 2.8167 | HRCU-A-CB (Split System: Heat Pump with Remote Outdoor Unit-Air-Source) | Yes
214626175 | Central Heat Pump | LENNOX | SL25XPV-036-230A** |  |  | CK40CT-48C-0*+TDR | EL297UH110XV48C* | 34000 |  |  | 21.8 | 8.8 | 35400 |  |  | 27600 | 77.97% | 1.82 | Both | 708.3333 | 2.8333 | HRCU-A-CB (Split System: Heat Pump with Remote Outdoor Unit-Air-Source) | Yes
214626183 | Central Heat Pump | LENNOX | SL25XPV-036-230A** |  |  | CK40CT-48C-0*+TDR | SL297UH080NV48C* | 34000 |  |  | 22 | 8.8 | 35400 |  |  | 27400 | 77.4% | 1.82 | Both | 708.3333 | 2.8333 | HRCU-A-CB (Split System: Heat Pump with Remote Outdoor Unit-Air-Source) | Yes
214626173 | Central Heat Pump | LENNOX | SL25XPV-036-230A** |  |  | CK40CT-48C-0*+TDR | EL297UH090XV48C* | 34000 |  |  | 22 | 8.8 | 35600 |  |  | 27400 | 76.97% | 1.82 | Both | 708.3333 | 2.8333 | HRCU-A-CB (Split System: Heat Pump with Remote Outdoor Unit-Air-Source) | Yes
214626172 | Central Heat Pump | LENNOX | SL25XPV-036-230A** |  |  | CK40CT-48C-0*+TDR | EL297UH090XV36C* | 34000 |  |  | 22 | 8.8 | 35600 |  |  | 27600 | 77.53% | 1.82 | Both | 708.3333 | 2.8333 | HRCU-A-CB (Split System: Heat Pump with Remote Outdoor Unit-Air-Source) | Yes
214626185 | Central Heat Pump | LENNOX | SL25XPV-036-230A** |  |  | CK40CT-48C-0*+TDR | SLP99UH090XV36C* | 34000 |  |  | 22 | 8.8 | 35600 |  |  | 27600 | 77.53% | 1.82 | Both | 708.3333 | 2.8333 | HRCU-A-CB (Split System: Heat Pump with Remote Outdoor Unit-Air-Source) | Yes
214626186 | Central Heat Pump | LENNOX | SL25XPV-036-230A** |  |  | CK40CT-48C-0*+TDR | SLP99UH090XV48C* | 34000 |  |  | 22 | 8.8 | 35600 |  |  | 27400 | 76.97% | 1.82 | Both | 708.3333 | 2.8333 | HRCU-A-CB (Split System: Heat Pump with Remote Outdoor Unit-Air-Source) | Yes
214626187 | Central Heat Pump | LENNOX | SL25XPV-036-230A** |  |  | CK40CT-48C-0*+TDR | SLP99UH090XV60C* | 34000 |  |  | 20.8 | 8.8 | 35600 |  |  | 27400 | 76.97% | 1.82 | Both | 708.3333 | 2.8333 | HRCU-A-CB (Split System: Heat Pump with Remote Outdoor Unit-Air-Source) | Yes
214626176 | Central Heat Pump | LENNOX | SL25XPV-036-230A** |  |  | CK40CT-48C-0*+TDR | EL297UH110XV60C* | 34000 |  |  | 21.2 | 8.8 | 35600 |  |  | 27400 | 76.97% | 1.82 | Both | 708.3333 | 2.8333 | HRCU-A-CB (Split System: Heat Pump with Remote Outdoor Unit-Air-Source) | Yes
214626188 | Central Heat Pump | LENNOX | SL25XPV-036-230A** |  |  | CK40CT-48C-0*+TDR | SLP99UH110XV60C* | 34000 |  |  | 21.2 | 8.8 | 35600 |  |  | 27400 | 76.97% | 1.82 | Both | 708.3333 | 2.8333 | HRCU-A-CB (Split System: Heat Pump with Remote Outdoor Unit-Air-Source) | Yes
214626238 | Central Heat Pump | LENNOX | SL25XPV-048-230A** |  |  | CK40CT-49C-0*+TDR | EL297UH090XV48C* | 45000 |  |  | 20 | 8.9 | 44000 |  |  | 36000 | 81.82% | 1.76 | Both | 937.5 | 3.75 | HRCU-A-CB (Split System: Heat Pump with Remote Outdoor Unit-Air-Source) | Yes
214626249 | Central Heat Pump | LENNOX | SL25XPV-048-230A** |  |  | CK40CT-49C-0*+TDR | SL297UH080NV60C* | 45500 |  |  | 20 | 8.9 | 44000 |  |  | 36000 | 81.82% | 1.76 | Both | 947.9167 | 3.7917 | HRCU-A-CB (Split System: Heat Pump with Remote Outdoor Unit-Air-Source) | Yes
214626252 | Central Heat Pump | LENNOX | SL25XPV-048-230A** |  |  | CK40CT-49C-0*+TDR | SLP99UH110XV60C* | 45500 |  |  | 20 | 8.9 | 44000 |  |  | 35800 | 81.36% | 1.78 | Both | 947.9167 | 3.7917 | HRCU-A-CB (Split System: Heat Pump with Remote Outdoor Unit-Air-Source) | Yes
214626241 | Central Heat Pump | LENNOX | SL25XPV-048-230A** |  |  | CK40CT-49C-0*+TDR | EL297UH110XV60C* | 45500 |  |  | 20 | 8.9 | 44000 |  |  | 35800 | 81.36% | 1.78 | Both | 947.9167 | 3.7917 | HRCU-A-CB (Split System: Heat Pump with Remote Outdoor Unit-Air-Source) | Yes
214626251 | Central Heat Pump | LENNOX | SL25XPV-048-230A** |  |  | CK40CT-49C-0*+TDR | SLP99UH090XV60C* | 45500 |  |  | 20 | 8.9 | 44000 |  |  | 36000 | 81.82% | 1.78 | Both | 947.9167 | 3.7917 | HRCU-A-CB (Split System: Heat Pump with Remote Outdoor Unit-Air-Source) | Yes
214626248 | Central Heat Pump | LENNOX | SL25XPV-048-230A** |  |  | CK40CT-49C-0*+TDR | SL297UH080NV48C* | 45500 |  |  | 20 | 8.9 | 44000 |  |  | 36000 | 81.82% | 1.76 | Both | 947.9167 | 3.7917 | HRCU-A-CB (Split System: Heat Pump with Remote Outdoor Unit-Air-Source) | Yes
214626233 | Central Heat Pump | LENNOX | SL25XPV-048-230A** |  |  | CK40HT-60D-0*+TDR | SLP99UH135XV60D* | 45500 |  |  | 21 | 9.1 | 43500 |  |  | 35800 | 82.3% | 1.86 | Both | 947.9167 | 3.7917 | HRCU-A-CB (Split System: Heat Pump with Remote Outdoor Unit-Air-Source) | Yes
214626228 | Central Heat Pump | LENNOX | SL25XPV-048-230A** |  |  | CK40HT-51/61C-0*+TDR | SLP99UH090XV60C* | 44500 |  |  | 20 | 9.2 | 45500 |  |  | 37400 | 82.2% | 1.8 | Both | 927.0833 | 3.7083 | HRCU-A-CB (Split System: Heat Pump with Remote Outdoor Unit-Air-Source) | Yes
214626216 | Central Heat Pump | LENNOX | SL25XPV-048-230A** |  |  | CK40HT-51/61C-0*+TDR | EL297UH090XV60C* | 44500 |  |  | 20 | 9.2 | 45500 |  |  | 37600 | 82.64% | 1.82 | Both | 927.0833 | 3.7083 | HRCU-A-CB (Split System: Heat Pump with Remote Outdoor Unit-Air-Source) | Yes
214626218 | Central Heat Pump | LENNOX | SL25XPV-048-230A** |  |  | CK40HT-51/61C-0*+TDR | EL297UH110XV60C* | 45000 |  |  | 20 | 9.2 | 45500 |  |  | 37400 | 82.2% | 1.82 | Both | 937.5 | 3.75 | HRCU-A-CB (Split System: Heat Pump with Remote Outdoor Unit-Air-Source) | Yes
214626227 | Central Heat Pump | LENNOX | SL25XPV-048-230A** |  |  | CK40HT-51/61C-0*+TDR | SLP99UH090XV48C* | 44500 |  |  | 20.6 | 9.2 | 45500 |  |  | 37600 | 82.64% | 1.8 | Both | 927.0833 | 3.7083 | HRCU-A-CB (Split System: Heat Pump with Remote Outdoor Unit-Air-Source) | Yes
214626225 | Central Heat Pump | LENNOX | SL25XPV-048-230A** |  |  | CK40HT-51/61C-0*+TDR | SL297UH080NV48C* | 44500 |  |  | 20 | 9.2 | 45500 |  |  | 37600 | 82.64% | 1.82 | Both | 927.0833 | 3.7083 | HRCU-A-CB (Split System: Heat Pump with Remote Outdoor Unit-Air-Source) | Yes
214626055 | Central Heat Pump | LENNOX | SL25XPV-024-230A** |  |  | CK40CT-36B-0*+TDR | SL297UH060NV36B* | 22200 |  |  | 22.2 | 9.2 | 21600 |  |  | 20400 | 94.44% | 1.82 | Both | 462.5 | 1.85 | HRCU-A-CB (Split System: Heat Pump with Remote Outdoor Unit-Air-Source) | Yes
214626056 | Central Heat Pump | LENNOX | SL25XPV-024-230A** |  |  | CK40CT-36B-0*+TDR | SLP99UH070XV36B* | 22200 |  |  | 23 | 9.2 | 21600 |  |  | 20400 | 94.44% | 1.84 | Both | 462.5 | 1.85 | HRCU-A-CB (Split System: Heat Pump with Remote Outdoor Unit-Air-Source) | Yes
214626049 | Central Heat Pump | LENNOX | SL25XPV-024-230A** |  |  | CK40CT-36B-0*+TDR | EL297UH070XV36B* | 22200 |  |  | 23 | 9.2 | 21600 |  |  | 20400 | 94.44% | 1.84 | Both | 462.5 | 1.85 | HRCU-A-CB (Split System: Heat Pump with Remote Outdoor Unit-Air-Source) | Yes
214626134 | Central Heat Pump | LENNOX | SL25XPV-036-230A** |  |  | CK40DT-50/60C-0*+TDR | EL297DF090XV60C* | 34200 |  |  | 21 | 9.3 | 36000 |  |  | 29000 | 80.56% | 1.84 | Both | 712.5 | 2.85 | HRCU-A-CB (Split System: Heat Pump with Remote Outdoor Unit-Air-Source) | Yes
214626142 | Central Heat Pump | LENNOX | SL25XPV-036-230A** |  |  | CK40DT-50/60C-0*+TDR | SLP99DF110XV60C* | 34200 |  |  | 21 | 9.3 | 36000 |  |  | 29000 | 80.56% | 1.86 | Both | 712.5 | 2.85 | HRCU-A-CB (Split System: Heat Pump with Remote Outdoor Unit-Air-Source) | Yes
214626059 | Central Heat Pump | LENNOX | SL25XPV-024-230A** |  |  | CK40CT-48B-0*+TDR | EL297UH045XV36B* | 22000 |  |  | 21.2 | 9.3 | 21600 |  |  | 20600 | 95.37% | 1.86 | Both | 458.3333 | 1.8333 | HRCU-A-CB (Split System: Heat Pump with Remote Outdoor Unit-Air-Source) | Yes
214626067 | Central Heat Pump | LENNOX | SL25XPV-024-230A** |  |  | CK40CT-48B-0*+TDR | SLP99UH070XV36B* | 22000 |  |  | 21.6 | 9.3 | 21600 |  |  | 20600 | 95.37% | 1.86 | Both | 458.3333 | 1.8333 | HRCU-A-CB (Split System: Heat Pump with Remote Outdoor Unit-Air-Source) | Yes
214626065 | Central Heat Pump | LENNOX | SL25XPV-024-230A** |  |  | CK40CT-48B-0*+TDR | SL297UH040NV36B* | 22200 |  |  | 21.6 | 9.3 | 21600 |  |  | 20600 | 95.37% | 1.86 | Both | 462.5 | 1.85 | HRCU-A-CB (Split System: Heat Pump with Remote Outdoor Unit-Air-Source) | Yes
214626039 | Central Heat Pump | LENNOX | SL25XPV-024-230A** |  |  | CK40HT-42C-0*+TDR | SL297UH080NV48C* | 22200 |  |  | 21.4 | 9.3 | 21400 |  |  | 20200 | 94.39% | 1.9 | Both | 462.5 | 1.85 | HRCU-A-CB (Split System: Heat Pump with Remote Outdoor Unit-Air-Source) | Yes
214626035 | Central Heat Pump | LENNOX | SL25XPV-024-230A** |  |  | CK40HT-42C-0*+TDR | EL297UH090XV36C* | 22200 |  |  | 22.4 | 9.3 | 21400 |  |  | 20200 | 94.39% | 1.9 | Both | 462.5 | 1.85 | HRCU-A-CB (Split System: Heat Pump with Remote Outdoor Unit-Air-Source) | Yes
214626140 | Central Heat Pump | LENNOX | SL25XPV-036-230A** |  |  | CK40DT-50/60C-0*+TDR | SLP99DF090XV48C* | 34200 |  |  | 22 | 9.4 | 36000 |  |  | 29000 | 80.56% | 1.84 | Both | 712.5 | 2.85 | HRCU-A-CB (Split System: Heat Pump with Remote Outdoor Unit-Air-Source) | Yes
214626139 | Central Heat Pump | LENNOX | SL25XPV-036-230A** |  |  | CK40DT-50/60C-0*+TDR | SLP99DF090XV36C* | 34200 |  |  | 22 | 9.4 | 36000 |  |  | 29000 | 80.56% | 1.86 | Both | 712.5 | 2.85 | HRCU-A-CB (Split System: Heat Pump with Remote Outdoor Unit-Air-Source) | Yes
214626036 | Central Heat Pump | LENNOX | SL25XPV-024-230A** |  |  | CK40HT-42C-0*+TDR | EL297UH090XV48C* | 22200 |  |  | 21.4 | 9.4 | 21400 |  |  | 20000 | 93.46% | 1.9 | Both | 462.5 | 1.85 | HRCU-A-CB (Split System: Heat Pump with Remote Outdoor Unit-Air-Source) | Yes
214626041 | Central Heat Pump | LENNOX | SL25XPV-024-230A** |  |  | CK40HT-42C-0*+TDR | SLP99UH090XV48C* | 22200 |  |  | 21.4 | 9.4 | 21400 |  |  | 20000 | 93.46% | 1.9 | Both | 462.5 | 1.85 | HRCU-A-CB (Split System: Heat Pump with Remote Outdoor Unit-Air-Source) | Yes
214626269 | Central Heat Pump | LENNOX | SL25XPV-048-230A** |  |  | CK40CT-60C-0*+TDR | SLP99UH090XV48C* | 45500 |  |  | 20 | 9.5 | 44000 |  |  | 36400 | 82.73% | 1.9 | Both | 947.9167 | 3.7917 | HRCU-A-CB (Split System: Heat Pump with Remote Outdoor Unit-Air-Source) | Yes
214626268 | Central Heat Pump | LENNOX | SL25XPV-048-230A** |  |  | CK40CT-60C-0*+TDR | SL297UH080NV60C* | 45500 |  |  | 20 | 9.5 | 44000 |  |  | 36400 | 82.73% | 1.9 | Both | 947.9167 | 3.7917 | HRCU-A-CB (Split System: Heat Pump with Remote Outdoor Unit-Air-Source) | Yes
214626258 | Central Heat Pump | LENNOX | SL25XPV-048-230A** |  |  | CK40CT-60C-0*+TDR | EL297UH090XV60C* | 45500 |  |  | 20 | 9.5 | 44000 |  |  | 36200 | 82.27% | 1.9 | Both | 947.9167 | 3.7917 | HRCU-A-CB (Split System: Heat Pump with Remote Outdoor Unit-Air-Source) | Yes
214626259 | Central Heat Pump | LENNOX | SL25XPV-048-230A** |  |  | CK40CT-60C-0*+TDR | EL297UH110XV48C* | 45500 |  |  | 20 | 9.5 | 44000 |  |  | 36400 | 82.73% | 1.9 | Both | 947.9167 | 3.7917 | HRCU-A-CB (Split System: Heat Pump with Remote Outdoor Unit-Air-Source) | Yes
214626270 | Central Heat Pump | LENNOX | SL25XPV-048-230A** |  |  | CK40CT-60C-0*+TDR | SLP99UH090XV60C* | 45500 |  |  | 20 | 9.5 | 44000 |  |  | 36200 | 82.27% | 1.9 | Both | 947.9167 | 3.7917 | HRCU-A-CB (Split System: Heat Pump with Remote Outdoor Unit-Air-Source) | Yes
214626271 | Central Heat Pump | LENNOX | SL25XPV-048-230A** |  |  | CK40CT-60C-0*+TDR | SLP99UH110XV60C* | 46000 |  |  | 20 | 9.5 | 44000 |  |  | 36200 | 82.27% | 1.92 | Both | 958.3333 | 3.8333 | HRCU-A-CB (Split System: Heat Pump with Remote Outdoor Unit-Air-Source) | Yes
214626260 | Central Heat Pump | LENNOX | SL25XPV-048-230A** |  |  | CK40CT-60C-0*+TDR | EL297UH110XV60C* | 46000 |  |  | 20 | 9.5 | 44000 |  |  | 36200 | 82.27% | 1.92 | Both | 958.3333 | 3.8333 | HRCU-A-CB (Split System: Heat Pump with Remote Outdoor Unit-Air-Source) | Yes
214626022 | Central Heat Pump | LENNOX | SL25XPV-024-230A** |  |  | CK40HT-42B-0*+TDR | EL297UH045XV36B* | 22800 |  |  | 22.6 | 9.5 | 21200 |  |  | 20000 | 94.34% | 1.96 | Both | 475 | 1.9 | HRCU-A-CB (Split System: Heat Pump with Remote Outdoor Unit-Air-Source) | Yes
214626029 | Central Heat Pump | LENNOX | SL25XPV-024-230A** |  |  | CK40HT-42B-0*+TDR | SL297UH040NV36B* | 22800 |  |  | 23 | 9.5 | 21200 |  |  | 20000 | 94.34% | 1.96 | Both | 475 | 1.9 | HRCU-A-CB (Split System: Heat Pump with Remote Outdoor Unit-Air-Source) | Yes
214626023 | Central Heat Pump | LENNOX | SL25XPV-024-230A** |  |  | CK40HT-42B-0*+TDR | EL297UH070XV36B* | 22800 |  |  | 23.2 | 9.5 | 21200 |  |  | 20000 | 94.34% | 1.96 | Both | 475 | 1.9 | HRCU-A-CB (Split System: Heat Pump with Remote Outdoor Unit-Air-Source) | Yes
214626042 | Central Heat Pump | LENNOX | SL25XPV-024-230A** |  |  | CK40DT-60D-0*+TDR | SLP99DF090XV36C* | 22600 |  |  | 23 | 9.9 | 24000 |  |  | 22400 | 93.33% | 1.9 | Both | 470.8333 | 1.8833 | HRCU-A-CB (Split System: Heat Pump with Remote Outdoor Unit-Air-Source) | Yes
214010088 | Central Heat Pump | MIDEA | MOVB-36HDN1-M20G |  |  | MC**4248CNTF |  | 32400 |  |  | 15.2 | 9 | 34200 |  |  | 24000 | 70.18% | 1.86 | Both | 675 | 2.7 | HRCU-A-C (Split System: Heat Pump with Remote Outdoor Unit with No Indoor Fan --Air Source) | Yes
213372189 | Central Heat Pump | AIRQUEST | DLCURAH24ABK |  |  | DLFULAH24XAX + CI |  | 24000 |  |  | 16.1 | 9.8 | 25000 |  |  | 20000 | 80% | 2 | Both | 500 | 2 | HRCU-A-C (Split System: Heat Pump with Remote Outdoor Unit with No Indoor Fan --Air Source) | Yes
213372117 | Central Heat Pump | ARCOAIRE | DLCURAH24ABK |  |  | DLFULAH24XAX + CI |  | 24000 |  |  | 16.1 | 9.8 | 25000 |  |  | 20000 | 80% | 2 | Both | 500 | 2 | HRCU-A-C (Split System: Heat Pump with Remote Outdoor Unit with No Indoor Fan --Air Source) | Yes
213372213 | Central Heat Pump | BRYANT | 38MURAQ24AB3 |  |  | 40MULAQ24XAX + CI |  | 24000 |  |  | 16.1 | 9.8 | 25000 |  |  | 20000 | 80% | 2 | Both | 500 | 2 | HRCU-A-C (Split System: Heat Pump with Remote Outdoor Unit with No Indoor Fan --Air Source) | Yes
213372125 | Central Heat Pump | COMFORTMAKER | DLCURAH24ABK |  |  | DLFULAH24XAX + CI |  | 24000 |  |  | 16.1 | 9.8 | 25000 |  |  | 20000 | 80% | 2 | Both | 500 | 2 | HRCU-A-C (Split System: Heat Pump with Remote Outdoor Unit with No Indoor Fan --Air Source) | Yes
213785771 | Central Heat Pump | Custom Comfort | CCOXHA24V24HP |  |  | CCOACC24A |  | 24000 |  |  | 16.1 | 9.8 | 25000 |  |  | 20000 | 80% | 2 | Both | 500 | 2 | HRCU-A-C (Split System: Heat Pump with Remote Outdoor Unit with No Indoor Fan --Air Source) | Yes
213372141 | Central Heat Pump | HEIL | DLCURAH24ABK |  |  | DLFULAH24XAX + CI |  | 24000 |  |  | 16.1 | 9.8 | 25000 |  |  | 20000 | 80% | 2 | Both | 500 | 2 | HRCU-A-C (Split System: Heat Pump with Remote Outdoor Unit with No Indoor Fan --Air Source) | Yes
213372149 | Central Heat Pump | KEEPRITE | DLCURAH24ABK |  |  | DLFULAH24XAX + CI |  | 24000 |  |  | 16.1 | 9.8 | 25000 |  |  | 20000 | 80% | 2 | Both | 500 | 2 | HRCU-A-C (Split System: Heat Pump with Remote Outdoor Unit with No Indoor Fan --Air Source) | Yes
213372221 | Central Heat Pump | PAYNE | 38MURAQ24AB3 |  |  | 40MULAQ24XAX + CI |  | 24000 |  |  | 16.1 | 9.8 | 25000 |  |  | 20000 | 80% | 2 | Both | 500 | 2 | HRCU-A-C (Split System: Heat Pump with Remote Outdoor Unit with No Indoor Fan --Air Source) | Yes
213372181 | Central Heat Pump | SMART COMFORT | DLCURAH24ABK |  |  | DLFULAH24XAX + CI |  | 24000 |  |  | 16.1 | 9.8 | 25000 |  |  | 20000 | 80% | 2 | Both | 500 | 2 | HRCU-A-C (Split System: Heat Pump with Remote Outdoor Unit with No Indoor Fan --Air Source) | Yes
213372173 | Central Heat Pump | TEMPSTAR | DLCURAH24ABK |  |  | DLFULAH24XAX + CI |  | 24000 |  |  | 16.1 | 9.8 | 25000 |  |  | 20000 | 80% | 2 | Both | 500 | 2 | HRCU-A-C (Split System: Heat Pump with Remote Outdoor Unit with No Indoor Fan --Air Source) | Yes
213372229 | Central Heat Pump | Weathermaker | 38MURAQ24AB3 |  |  | 40MULAQ24XAX + CI |  | 24000 |  |  | 16.1 | 9.8 | 25000 |  |  | 20000 | 80% | 2 | Both | 500 | 2 | HRCU-A-C (Split System: Heat Pump with Remote Outdoor Unit with No Indoor Fan --Air Source) | Yes
213372119 | Central Heat Pump | ARCOAIRE | DLCURAH30ABK |  |  | DLFULAH36XCX + CI |  | 30000 |  |  | 15.5 | 9.7 | 33000 |  |  | 27000 | 81.82% | 1.85 | Both | 625 | 2.5 | HRCU-A-C (Split System: Heat Pump with Remote Outdoor Unit with No Indoor Fan --Air Source) | Yes
213372215 | Central Heat Pump | BRYANT | 38MURAQ30AB3 |  |  | 40MULAQ36XCX + CI |  | 30000 |  |  | 15.5 | 9.7 | 33000 |  |  | 27000 | 81.82% | 1.85 | Both | 625 | 2.5 | HRCU-A-C (Split System: Heat Pump with Remote Outdoor Unit with No Indoor Fan --Air Source) | Yes
213372127 | Central Heat Pump | COMFORTMAKER | DLCURAH30ABK |  |  | DLFULAH36XCX + CI |  | 30000 |  |  | 15.5 | 9.7 | 33000 |  |  | 27000 | 81.82% | 1.85 | Both | 625 | 2.5 | HRCU-A-C (Split System: Heat Pump with Remote Outdoor Unit with No Indoor Fan --Air Source) | Yes
213372135 | Central Heat Pump | DAY & NIGHT | DLCURAH30ABK |  |  | DLFULAH36XCX + CI |  | 30000 |  |  | 15.5 | 9.7 | 33000 |  |  | 27000 | 81.82% | 1.85 | Both | 625 | 2.5 | HRCU-A-C (Split System: Heat Pump with Remote Outdoor Unit with No Indoor Fan --Air Source) | Yes
213372143 | Central Heat Pump | HEIL | DLCURAH30ABK |  |  | DLFULAH36XCX + CI |  | 30000 |  |  | 15.5 | 9.7 | 33000 |  |  | 27000 | 81.82% | 1.85 | Both | 625 | 2.5 | HRCU-A-C (Split System: Heat Pump with Remote Outdoor Unit with No Indoor Fan --Air Source) | Yes
213372159 | Central Heat Pump | KENMORE | DLCURAH30ABK |  |  | DLFULAH36XCX + CI |  | 30000 |  |  | 15.5 | 9.7 | 33000 |  |  | 27000 | 81.82% | 1.85 | Both | 625 | 2.5 | HRCU-A-C (Split System: Heat Pump with Remote Outdoor Unit with No Indoor Fan --Air Source) | Yes
213062284 | Central Heat Pump | Kepler | AZPN/30WD |  |  | AZPN/C36WAC |  | 30000 |  |  | 15.5 | 9.7 | 33000 |  |  | 27000 | 81.82% | 1.85 | Both | 625 | 2.5 | HRCU-A-C (Split System: Heat Pump with Remote Outdoor Unit with No Indoor Fan --Air Source) | Yes
213372199 | Central Heat Pump | LPS Legacy | DLCURAH30ABK |  |  | DLFULAH36XCX + CI |  | 30000 |  |  | 15.5 | 9.7 | 33000 |  |  | 27000 | 81.82% | 1.85 | Both | 625 | 2.5 | HRCU-A-C (Split System: Heat Pump with Remote Outdoor Unit with No Indoor Fan --Air Source) | Yes
213372239 | Central Heat Pump | MIDEA | 38MURAQ30AB3 |  |  | 40MULAQ36XCX + CI |  | 30000 |  |  | 15.5 | 9.7 | 33000 |  |  | 27000 | 81.82% | 1.85 | Both | 625 | 2.5 | HRCU-A-C (Split System: Heat Pump with Remote Outdoor Unit with No Indoor Fan --Air Source) | Yes
213372167 | Central Heat Pump | MIDEA | DLCURAH30ABK |  |  | DLFULAH36XCX + CI |  | 30000 |  |  | 15.5 | 9.7 | 33000 |  |  | 27000 | 81.82% | 1.85 | Both | 625 | 2.5 | HRCU-A-C (Split System: Heat Pump with Remote Outdoor Unit with No Indoor Fan --Air Source) | Yes
213372175 | Central Heat Pump | TEMPSTAR | DLCURAH30ABK |  |  | DLFULAH36XCX + CI |  | 30000 |  |  | 15.5 | 9.7 | 33000 |  |  | 27000 | 81.82% | 1.85 | Both | 625 | 2.5 | HRCU-A-C (Split System: Heat Pump with Remote Outdoor Unit with No Indoor Fan --Air Source) | Yes
213372231 | Central Heat Pump | Weathermaker | 38MURAQ30AB3 |  |  | 40MULAQ36XCX + CI |  | 30000 |  |  | 15.5 | 9.7 | 33000 |  |  | 27000 | 81.82% | 1.85 | Both | 625 | 2.5 | HRCU-A-C (Split System: Heat Pump with Remote Outdoor Unit with No Indoor Fan --Air Source) | Yes
213372118 | Central Heat Pump | ARCOAIRE | DLCURAH24ABK |  |  | DLFULAH24XBX + CI |  | 24000 |  |  | 16.5 | 9.5 | 25000 |  |  | 20000 | 80% | 1.95 | Both | 500 | 2 | HRCU-A-C (Split System: Heat Pump with Remote Outdoor Unit with No Indoor Fan --Air Source) | Yes
213372206 | Central Heat Pump | CARRIER | 38MURAQ24AB3 |  |  | 40MULAQ24XBX + CI |  | 24000 |  |  | 16.5 | 9.5 | 25000 |  |  | 20000 | 80% | 1.95 | Both | 500 | 2 | HRCU-A-C (Split System: Heat Pump with Remote Outdoor Unit with No Indoor Fan --Air Source) | Yes
213372126 | Central Heat Pump | COMFORTMAKER | DLCURAH24ABK |  |  | DLFULAH24XBX + CI |  | 24000 |  |  | 16.5 | 9.5 | 25000 |  |  | 20000 | 80% | 1.95 | Both | 500 | 2 | HRCU-A-C (Split System: Heat Pump with Remote Outdoor Unit with No Indoor Fan --Air Source) | Yes
213372134 | Central Heat Pump | DAY & NIGHT | DLCURAH24ABK |  |  | DLFULAH24XBX + CI |  | 24000 |  |  | 16.5 | 9.5 | 25000 |  |  | 20000 | 80% | 1.95 | Both | 500 | 2 | HRCU-A-C (Split System: Heat Pump with Remote Outdoor Unit with No Indoor Fan --Air Source) | Yes
213372198 | Central Heat Pump | LPS Legacy | DLCURAH24ABK |  |  | DLFULAH24XBX + CI |  | 24000 |  |  | 16.5 | 9.5 | 25000 |  |  | 20000 | 80% | 1.95 | Both | 500 | 2 | HRCU-A-C (Split System: Heat Pump with Remote Outdoor Unit with No Indoor Fan --Air Source) | Yes
213372166 | Central Heat Pump | MIDEA | DLCURAH24ABK |  |  | DLFULAH24XBX + CI |  | 24000 |  |  | 16.5 | 9.5 | 25000 |  |  | 20000 | 80% | 1.95 | Both | 500 | 2 | HRCU-A-C (Split System: Heat Pump with Remote Outdoor Unit with No Indoor Fan --Air Source) | Yes
213372222 | Central Heat Pump | PAYNE | 38MURAQ24AB3 |  |  | 40MULAQ24XBX + CI |  | 24000 |  |  | 16.5 | 9.5 | 25000 |  |  | 20000 | 80% | 1.95 | Both | 500 | 2 | HRCU-A-C (Split System: Heat Pump with Remote Outdoor Unit with No Indoor Fan --Air Source) | Yes
213372182 | Central Heat Pump | SMART COMFORT | DLCURAH24ABK |  |  | DLFULAH24XBX + CI |  | 24000 |  |  | 16.5 | 9.5 | 25000 |  |  | 20000 | 80% | 1.95 | Both | 500 | 2 | HRCU-A-C (Split System: Heat Pump with Remote Outdoor Unit with No Indoor Fan --Air Source) | Yes
213372230 | Central Heat Pump | Weathermaker | 38MURAQ24AB3 |  |  | 40MULAQ24XBX + CI |  | 24000 |  |  | 16.5 | 9.5 | 25000 |  |  | 20000 | 80% | 1.95 | Both | 500 | 2 | HRCU-A-C (Split System: Heat Pump with Remote Outdoor Unit with No Indoor Fan --Air Source) | Yes
213372193 | Central Heat Pump | AIRQUEST | DLCURAH36ABK |  |  | DLFULAH36XCX + CI |  | 35000 |  |  | 15.2 | 10 | 39000 |  |  | 32000 | 82.05% | 2 | Both | 729.1667 | 2.9167 | HRCU-A-C (Split System: Heat Pump with Remote Outdoor Unit with No Indoor Fan --Air Source) | Yes
213603965 | Central Heat Pump | BRYANT | 38MURAQ36AB3 |  |  | 40MULAQ36XCX + CI |  | 35000 |  |  | 15.2 | 10 | 39000 |  |  | 32000 | 82.05% | 2 | Both | 729.1667 | 2.9167 | HRCU-A-C (Split System: Heat Pump with Remote Outdoor Unit with No Indoor Fan --Air Source) | Yes
213372129 | Central Heat Pump | COMFORTMAKER | DLCURAH36ABK |  |  | DLFULAH36XCX + CI |  | 35000 |  |  | 15.2 | 10 | 39000 |  |  | 32000 | 82.05% | 2 | Both | 729.1667 | 2.9167 | HRCU-A-C (Split System: Heat Pump with Remote Outdoor Unit with No Indoor Fan --Air Source) | Yes
213372145 | Central Heat Pump | HEIL | DLCURAH36ABK |  |  | DLFULAH36XCX + CI |  | 35000 |  |  | 15.2 | 10 | 39000 |  |  | 32000 | 82.05% | 2 | Both | 729.1667 | 2.9167 | HRCU-A-C (Split System: Heat Pump with Remote Outdoor Unit with No Indoor Fan --Air Source) | Yes
213372161 | Central Heat Pump | KENMORE | DLCURAH36ABK |  |  | DLFULAH36XCX + CI |  | 35000 |  |  | 15.2 | 10 | 39000 |  |  | 32000 | 82.05% | 2 | Both | 729.1667 | 2.9167 | HRCU-A-C (Split System: Heat Pump with Remote Outdoor Unit with No Indoor Fan --Air Source) | Yes
213603968 | Central Heat Pump | MIDEA | 38MURAQ36AB3 |  |  | 40MULAQ36XCX + CI |  | 35000 |  |  | 15.2 | 10 | 39000 |  |  | 32000 | 82.05% | 2 | Both | 729.1667 | 2.9167 | HRCU-A-C (Split System: Heat Pump with Remote Outdoor Unit with No Indoor Fan --Air Source) | Yes
213603966 | Central Heat Pump | PAYNE | 38MURAQ36AB3 |  |  | 40MULAQ36XCX + CI |  | 35000 |  |  | 15.2 | 10 | 39000 |  |  | 32000 | 82.05% | 2 | Both | 729.1667 | 2.9167 | HRCU-A-C (Split System: Heat Pump with Remote Outdoor Unit with No Indoor Fan --Air Source) | Yes
214066757 | Central Heat Pump | FRIEDRICH | RD17AZ36AJ3N |  |  | TCFZ3621MTANM | FR951V1005A21M4 | 34200 |  |  | 17 | 8.1 | 34200 |  |  | 29600 | 86.55% | 1.9 | Both | 712.5 | 2.85 | HRCU-A-CB (Split System: Heat Pump with Remote Outdoor Unit-Air-Source) | Yes
214066800 | Central Heat Pump | RUUD | RD17AZ36AJ3N |  |  | RCFZ3621MTANM | R951V1005A21M4S | 34200 |  |  | 17 | 8.1 | 34200 |  |  | 29600 | 86.55% | 1.9 | Both | 712.5 | 2.85 | HRCU-A-CB (Split System: Heat Pump with Remote Outdoor Unit-Air-Source) | Yes
214066866 | Central Heat Pump | FRIEDRICH | RD17AZ36AJ3N |  |  | TCFZ3621MTANM | FR951V0603A17M4 | 34200 |  |  | 18 | 8.1 | 34200 |  |  | 29800 | 87.13% | 1.9 | Both | 712.5 | 2.85 | HRCU-A-CB (Split System: Heat Pump with Remote Outdoor Unit-Air-Source) | Yes
214066903 | Central Heat Pump | RHEEM | RD17AZ36AJ3N |  |  | RCFZ3621MTANM | R98MV1005A21UPS | 34200 |  |  | 18 | 8.1 | 34200 |  |  | 29600 | 86.55% | 1.9 | Both | 712.5 | 2.85 | HRCU-A-CB (Split System: Heat Pump with Remote Outdoor Unit-Air-Source) | Yes
214066466 | Central Heat Pump | RHEEM | RD17AZ36AJ3N |  |  | RCFZ3621MTANM | R97MV1005A21DHS | 34200 |  |  | 18 | 8.1 | 34200 |  |  | 29400 | 85.96% | 1.9 | Both | 712.5 | 2.85 | HRCU-A-CB (Split System: Heat Pump with Remote Outdoor Unit-Air-Source) | Yes
214066829 | Central Heat Pump | RHEEM | RD17AZ36AJ3N |  |  | RCFZ3621MTANM | R98MV0855A21UPS | 34200 |  |  | 18 | 8.1 | 34200 |  |  | 29400 | 85.96% | 1.9 | Both | 712.5 | 2.85 | HRCU-A-CB (Split System: Heat Pump with Remote Outdoor Unit-Air-Source) | Yes
214066646 | Central Heat Pump | RUSSELL | RD17AZ36AJ3N |  |  | TCFZ3621MTANM | S951V0403A17M4S | 34200 |  |  | 18 | 8.1 | 34200 |  |  | 29600 | 86.55% | 1.9 | Both | 712.5 | 2.85 | HRCU-A-CB (Split System: Heat Pump with Remote Outdoor Unit-Air-Source) | Yes
214066511 | Central Heat Pump | RUUD | RD17AZ36AJ3N |  |  | RCFZ3621MTANM | U97MV1005A21DHS | 34200 |  |  | 18 | 8.1 | 34200 |  |  | 29400 | 85.96% | 1.9 | Both | 712.5 | 2.85 | HRCU-A-CB (Split System: Heat Pump with Remote Outdoor Unit-Air-Source) | Yes
214838779 | Central Heat Pump | ECOER | EODA19H-4860AA* |  |  | GNC4860CPT | FG7SA-108C-T35C* | 52000 |  |  | 16.5 | 8.3 | 54000 |  |  | 37800 | 70% | 1.9 | Both | 1083.3333 | 4.3333 | HRCU-A-CB (Split System: Heat Pump with Remote Outdoor Unit-Air-Source) | Yes
214779540 | Central Heat Pump | FRIEDRICH | WFPU17Z243C |  |  | RH2TZ2417STANN |  | 21400 |  |  | 15.8 | 8.4 | 23200 |  |  | 17700 | 76.29% | 1.98 | Both | 445.8333 | 1.7833 | HRCU-A-CB (Split System: Heat Pump with Remote Outdoor Unit-Air-Source) | Yes
214779538 | Central Heat Pump | FRIEDRICH | WFPU17Z243C |  |  | FRH2TZ2417STANN |  | 21400 |  |  | 15.8 | 8.4 | 23200 |  |  | 17700 | 76.29% | 1.98 | Both | 445.8333 | 1.7833 | HRCU-A-CB (Split System: Heat Pump with Remote Outdoor Unit-Air-Source) | Yes
215540555 | Central Heat Pump | TCL | TCU-60D7HEWA/DV2O |  |  | TCE-4860D6HWA/DVOE(03) | FG7TC-100D-V35C* | 52000 |  |  | 16.5 | 8.5 | 54000 |  |  | 37800 | 70% | 1.9 | Both | 1083.3333 | 4.3333 | HRCU-A-CB (Split System: Heat Pump with Remote Outdoor Unit-Air-Source) | Yes
215540552 | Central Heat Pump | TCL | TCU-60D7HEWA/DV2O |  |  | TCE-4860D6HWA/DVOE(04) | FG7TC-120D-E45D* | 52000 |  |  | 16.5 | 8.5 | 54000 |  |  | 37800 | 70% | 1.9 | Both | 1083.3333 | 4.3333 | HRCU-A-CB (Split System: Heat Pump with Remote Outdoor Unit-Air-Source) | Yes
212615009 | Central Heat Pump | AMANA | ASZS60481EA* |  |  | CA*EA6030*4A* | A*VM971205DNB* | 44000 |  |  | 17 | 8.5 | 44000 |  |  | 31000 | 70.45% | 2 | Both | 916.6667 | 3.6667 | HRCU-A-CB (Split System: Heat Pump with Remote Outdoor Unit-Air-Source) | Yes
212614942 | Central Heat Pump | DAIKIN | DZ6VSA481EA* |  |  | CA*EA6030*4A* | D*96VC1005DNA* | 44000 |  |  | 17 | 8.5 | 44000 |  |  | 31000 | 70.45% | 2 | Both | 916.6667 | 3.6667 | HRCU-A-CB (Split System: Heat Pump with Remote Outdoor Unit-Air-Source) | Yes
214779539 | Central Heat Pump | FRIEDRICH | WFPU18Z363C |  |  | FRH2TZ3617STANN |  | 28200 |  |  | 17 | 8.5 | 29000 |  |  | 23200 | 80% | 2.07 | Both | 587.5 | 2.35 | HRCU-A-CB (Split System: Heat Pump with Remote Outdoor Unit-Air-Source) | Yes
214779541 | Central Heat Pump | FRIEDRICH | WFPU18Z363C |  |  | RH2TZ3617STANN |  | 28200 |  |  | 17 | 8.5 | 29000 |  |  | 23200 | 80% | 2.07 | Both | 587.5 | 2.35 | HRCU-A-CB (Split System: Heat Pump with Remote Outdoor Unit-Air-Source) | Yes
215540551 | Central Heat Pump | TCL | TCU-60D7HEWA/DV2O |  |  | TCE-4248D6HWA/DVOE(03) | FG7TC-080D-V35C* | 45000 |  |  | 17 | 8.5 | 46000 |  |  | 32400 | 70.43% | 1.95 | Both | 937.5 | 3.75 | HRCU-A-CB (Split System: Heat Pump with Remote Outdoor Unit-Air-Source) | Yes
214505328 | Central Heat Pump | AMANA | ASZS60241EA* |  |  | CA*EA2422*4B* | A*VM970804CNB* | 23000 |  |  | 17 | 8.6 | 23000 |  |  | 16100 | 70% | 2 | Both | 479.1667 | 1.9167 | HRCU-A-CB (Split System: Heat Pump with Remote Outdoor Unit-Air-Source) | Yes
214505325 | Central Heat Pump | AMANA | ASZS60241EA* |  |  | CA*EA2422*4B* | A*VM970803BNB* | 23000 |  |  | 17 | 8.6 | 23000 |  |  | 16100 | 70% | 2 | Both | 479.1667 | 1.9167 | HRCU-A-CB (Split System: Heat Pump with Remote Outdoor Unit-Air-Source) | Yes
214505308 | Central Heat Pump | AMANA | ASZS60241EA* |  |  | CA*EA2422*4B* | A*VS960603BUA* | 23000 |  |  | 17 | 8.6 | 23000 |  |  | 16100 | 70% | 2 | Both | 479.1667 | 1.9167 | HRCU-A-CB (Split System: Heat Pump with Remote Outdoor Unit-Air-Source) | Yes
214505331 | Central Heat Pump | AMANA | ASZS60241EA* |  |  | CA*EA2422*4B* | A*VM971005CNB* | 23000 |  |  | 17 | 8.6 | 23000 |  |  | 16100 | 70% | 2 | Both | 479.1667 | 1.9167 | HRCU-A-CB (Split System: Heat Pump with Remote Outdoor Unit-Air-Source) | Yes
214505361 | Central Heat Pump | AMANA | ASZS60241EA* |  |  | CA*EA3026*4B* | A*VC960403BNB* | 23000 |  |  | 17 | 8.6 | 23000 |  |  | 16100 | 70% | 2 | Both | 479.1667 | 1.9167 | HRCU-A-CB (Split System: Heat Pump with Remote Outdoor Unit-Air-Source) | Yes
214505276 | Central Heat Pump | AMANA | ASZS60241EA* |  |  | CA*EA2422*4B*+MBVC1600**-1A* |  | 23000 |  |  | 17 | 8.6 | 23000 |  |  | 16100 | 70% | 2 | Both | 479.1667 | 1.9167 | HRCU-A-CB (Split System: Heat Pump with Remote Outdoor Unit-Air-Source) | Yes
214505336 | Central Heat Pump | AMANA | ASZS60241EA* |  |  | CA*EA3026*4B*+MBVC1600**-1A* |  | 23000 |  |  | 17 | 8.6 | 23000 |  |  | 16100 | 70% | 2 | Both | 479.1667 | 1.9167 | HRCU-A-CB (Split System: Heat Pump with Remote Outdoor Unit-Air-Source) | Yes
214505375 | Central Heat Pump | AMANA | ASZS60241EA* |  |  | CA*EA3026*4B* | A*VS960805CUA* | 23000 |  |  | 17 | 8.6 | 23000 |  |  | 16100 | 70% | 2 | Both | 479.1667 | 1.9167 | HRCU-A-CB (Split System: Heat Pump with Remote Outdoor Unit-Air-Source) | Yes
214505364 | Central Heat Pump | AMANA | ASZS60241EA* |  |  | CA*EA3026*4B* | A*VC960603BNB* | 23000 |  |  | 17 | 8.6 | 23000 |  |  | 16100 | 70% | 2 | Both | 479.1667 | 1.9167 | HRCU-A-CB (Split System: Heat Pump with Remote Outdoor Unit-Air-Source) | Yes
212614943 | Central Heat Pump | AMANA | ASZS60241EA* |  |  | AHVE36CP0400A* |  | 23000 |  |  | 17 | 8.6 | 23000 |  |  | 16100 | 70% | 2 | Both | 479.1667 | 1.9167 | HRCU-A-CB (Split System: Heat Pump with Remote Outdoor Unit-Air-Source) | Yes
214505302 | Central Heat Pump | AMANA | ASZS60241EA* |  |  | CA*EA2422*4B* | A*VC960403BNB* | 23000 |  |  | 17 | 8.6 | 23000 |  |  | 16100 | 70% | 2 | Both | 479.1667 | 1.9167 | HRCU-A-CB (Split System: Heat Pump with Remote Outdoor Unit-Air-Source) | Yes
214505305 | Central Heat Pump | AMANA | ASZS60241EA* |  |  | CA*EA2422*4B* | A*VC960603BNB* | 23000 |  |  | 17 | 8.6 | 23000 |  |  | 16100 | 70% | 2 | Both | 479.1667 | 1.9167 | HRCU-A-CB (Split System: Heat Pump with Remote Outdoor Unit-Air-Source) | Yes
214505369 | Central Heat Pump | AMANA | ASZS60241EA* |  |  | CA*EA3026*4B* | A*VC960803BNB* | 23000 |  |  | 17 | 8.6 | 23000 |  |  | 16100 | 70% | 2 | Both | 479.1667 | 1.9167 | HRCU-A-CB (Split System: Heat Pump with Remote Outdoor Unit-Air-Source) | Yes
214505389 | Central Heat Pump | AMANA | ASZS60241EA* |  |  | CA*EA3026*4B* | A*VM971005CNB* | 23000 |  |  | 17 | 8.6 | 23000 |  |  | 16100 | 70% | 2 | Both | 479.1667 | 1.9167 | HRCU-A-CB (Split System: Heat Pump with Remote Outdoor Unit-Air-Source) | Yes
214505378 | Central Heat Pump | AMANA | ASZS60241EA* |  |  | CA*EA3026*4B* | A*VC961005CNB* | 23000 |  |  | 17 | 8.6 | 23000 |  |  | 16100 | 70% | 2 | Both | 479.1667 | 1.9167 | HRCU-A-CB (Split System: Heat Pump with Remote Outdoor Unit-Air-Source) | Yes
214505381 | Central Heat Pump | AMANA | ASZS60241EA* |  |  | CA*EA3026*4B* | A*VM970603BNB* | 23000 |  |  | 17 | 8.6 | 23000 |  |  | 16100 | 70% | 2 | Both | 479.1667 | 1.9167 | HRCU-A-CB (Split System: Heat Pump with Remote Outdoor Unit-Air-Source) | Yes
214505316 | Central Heat Pump | AMANA | ASZS60241EA* |  |  | CA*EA2422*4B* | A*VS960805CUA* | 23000 |  |  | 17 | 8.6 | 23000 |  |  | 16100 | 70% | 2 | Both | 479.1667 | 1.9167 | HRCU-A-CB (Split System: Heat Pump with Remote Outdoor Unit-Air-Source) | Yes
214505334 | Central Heat Pump | AMANA | ASZS60241EA* |  |  | CA*EA3026*4B*+MBVC1200**-1A* |  | 23000 |  |  | 17 | 8.6 | 23000 |  |  | 16100 | 70% | 2 | Both | 479.1667 | 1.9167 | HRCU-A-CB (Split System: Heat Pump with Remote Outdoor Unit-Air-Source) | Yes
212615006 | Central Heat Pump | AMANA | ASZS60421EA* |  |  | CA*EA6030*4A* | A*VC961205DNB* | 40000 |  |  | 17 | 8.6 | 40000 |  |  | 30600 | 76.5% | 2 | Both | 833.3333 | 3.3333 | HRCU-A-CB (Split System: Heat Pump with Remote Outdoor Unit-Air-Source) | Yes
212615005 | Central Heat Pump | AMANA | ASZS60421EA* |  |  | CA*EA6030*4A* | A*VM971205DNB* | 40000 |  |  | 17 | 8.6 | 40000 |  |  | 30600 | 76.5% | 2 | Both | 833.3333 | 3.3333 | HRCU-A-CB (Split System: Heat Pump with Remote Outdoor Unit-Air-Source) | Yes
212615003 | Central Heat Pump | AMANA | ASZS60421EA* |  |  | AHVE60DP0400A* |  | 40000 |  |  | 17 | 8.6 | 40000 |  |  | 30600 | 76.5% | 2 | Both | 833.3333 | 3.3333 | HRCU-A-CB (Split System: Heat Pump with Remote Outdoor Unit-Air-Source) | Yes
212615008 | Central Heat Pump | AMANA | ASZS60481EA* |  |  | CA*EA6030*4A*+MBVC2000**-1A* |  | 44000 |  |  | 17 | 8.6 | 44000 |  |  | 31000 | 70.45% | 2 | Both | 916.6667 | 3.6667 | HRCU-A-CB (Split System: Heat Pump with Remote Outdoor Unit-Air-Source) | Yes
214505211 | Central Heat Pump | DAIKIN | DZ6VSA241EA* |  |  | CA*EA2422*4B* | D*97MC0803BNA* | 23000 |  |  | 17 | 8.6 | 23000 |  |  | 16100 | 70% | 2 | Both | 479.1667 | 1.9167 | HRCU-A-CB (Split System: Heat Pump with Remote Outdoor Unit-Air-Source) | Yes
214505214 | Central Heat Pump | DAIKIN | DZ6VSA241EA* |  |  | CA*EA2422*4B* | D*97MC0804CNA* | 23000 |  |  | 17 | 8.6 | 23000 |  |  | 16100 | 70% | 2 | Both | 479.1667 | 1.9167 | HRCU-A-CB (Split System: Heat Pump with Remote Outdoor Unit-Air-Source) | Yes
214505160 | Central Heat Pump | DAIKIN | DZ6VSA241EA* |  |  | CA*EA2422*4B*+MBVC1200**-1A* |  | 23000 |  |  | 17 | 8.6 | 23000 |  |  | 16100 | 70% | 2 | Both | 479.1667 | 1.9167 | HRCU-A-CB (Split System: Heat Pump with Remote Outdoor Unit-Air-Source) | Yes
214505199 | Central Heat Pump | DAIKIN | DZ6VSA241EA* |  |  | CA*EA2422*4B* | D*96VC0804CNA* | 23000 |  |  | 17 | 8.6 | 23000 |  |  | 16100 | 70% | 2 | Both | 479.1667 | 1.9167 | HRCU-A-CB (Split System: Heat Pump with Remote Outdoor Unit-Air-Source) | Yes
214505190 | Central Heat Pump | DAIKIN | DZ6VSA241EA* |  |  | CA*EA2422*4B* | D*96VC0603BNA* | 23000 |  |  | 17 | 8.6 | 23000 |  |  | 16100 | 70% | 2 | Both | 479.1667 | 1.9167 | HRCU-A-CB (Split System: Heat Pump with Remote Outdoor Unit-Air-Source) | Yes
214505401 | Central Heat Pump | DAIKIN | DZ6VSA241EA* |  |  | CA*EA2422*4B*+MBVK12BP1X00A* |  | 23000 |  |  | 17 | 8.6 | 23000 |  |  | 16100 | 70% | 2 | Both | 479.1667 | 1.9167 | HRCU-A-CB (Split System: Heat Pump with Remote Outdoor Unit-Air-Source) | Yes
214505408 | Central Heat Pump | DAIKIN | DZ6VSA241EA* |  |  | CA*EA3026*4B*+MBVK16CP1X00A* |  | 23000 |  |  | 17 | 8.6 | 23000 |  |  | 16100 | 70% | 2 | Both | 479.1667 | 1.9167 | HRCU-A-CB (Split System: Heat Pump with Remote Outdoor Unit-Air-Source) | Yes
214505193 | Central Heat Pump | DAIKIN | DZ6VSA241EA* |  |  | CA*EA2422*4B* | D*96SC0603BUA* | 23000 |  |  | 17 | 8.6 | 23000 |  |  | 16100 | 70% | 2 | Both | 479.1667 | 1.9167 | HRCU-A-CB (Split System: Heat Pump with Remote Outdoor Unit-Air-Source) | Yes
214505225 | Central Heat Pump | DAIKIN | DZ6VSA241EA* |  |  | CA*EA3026*4B*+MBVC1600**-1A* |  | 23000 |  |  | 17 | 8.6 | 23000 |  |  | 16100 | 70% | 2 | Both | 479.1667 | 1.9167 | HRCU-A-CB (Split System: Heat Pump with Remote Outdoor Unit-Air-Source) | Yes
214505271 | Central Heat Pump | DAIKIN | DZ6VSA241EA* |  |  | CA*EA3026*4B* | D*97MC1005CNA* | 23000 |  |  | 17 | 8.6 | 23000 |  |  | 16100 | 70% | 2 | Both | 479.1667 | 1.9167 | HRCU-A-CB (Split System: Heat Pump with Remote Outdoor Unit-Air-Source) | Yes
214505163 | Central Heat Pump | DAIKIN | DZ6VSA241EA* |  |  | CA*EA2422*4B*+MBVC1600**-1A* |  | 23000 |  |  | 17 | 8.6 | 23000 |  |  | 16100 | 70% | 2 | Both | 479.1667 | 1.9167 | HRCU-A-CB (Split System: Heat Pump with Remote Outdoor Unit-Air-Source) | Yes
214505257 | Central Heat Pump | DAIKIN | DZ6VSA241EA* |  |  | CA*EA3026*4B* | D*96VC0803BNA* | 23000 |  |  | 17 | 8.6 | 23000 |  |  | 16100 | 70% | 2 | Both | 479.1667 | 1.9167 | HRCU-A-CB (Split System: Heat Pump with Remote Outdoor Unit-Air-Source) | Yes
214505405 | Central Heat Pump | DAIKIN | DZ6VSA241EA* |  |  | CA*EA3026*4B*+MBVK12BP1X00A* |  | 23000 |  |  | 17 | 8.6 | 23000 |  |  | 16100 | 70% | 2 | Both | 479.1667 | 1.9167 | HRCU-A-CB (Split System: Heat Pump with Remote Outdoor Unit-Air-Source) | Yes
214505252 | Central Heat Pump | DAIKIN | DZ6VSA241EA* |  |  | CA*EA3026*4B* | D*96VC0403BNA* | 23000 |  |  | 17 | 8.6 | 23000 |  |  | 16100 | 70% | 2 | Both | 479.1667 | 1.9167 | HRCU-A-CB (Split System: Heat Pump with Remote Outdoor Unit-Air-Source) | Yes
214505268 | Central Heat Pump | DAIKIN | DZ6VSA241EA* |  |  | CA*EA3026*4B* | D*97MC0803BNA* | 23000 |  |  | 17 | 8.6 | 23000 |  |  | 16100 | 70% | 2 | Both | 479.1667 | 1.9167 | HRCU-A-CB (Split System: Heat Pump with Remote Outdoor Unit-Air-Source) | Yes
214505260 | Central Heat Pump | DAIKIN | DZ6VSA241EA* |  |  | CA*EA3026*4B* | D*96VC0804CNA* | 23000 |  |  | 17 | 8.6 | 23000 |  |  | 16100 | 70% | 2 | Both | 479.1667 | 1.9167 | HRCU-A-CB (Split System: Heat Pump with Remote Outdoor Unit-Air-Source) | Yes
214505205 | Central Heat Pump | DAIKIN | DZ6VSA241EA* |  |  | CA*EA2422*4B* | D*96VC1005CNA* | 23000 |  |  | 17 | 8.6 | 23000 |  |  | 16100 | 70% | 2 | Both | 479.1667 | 1.9167 | HRCU-A-CB (Split System: Heat Pump with Remote Outdoor Unit-Air-Source) | Yes
214505262 | Central Heat Pump | DAIKIN | DZ6VSA241EA* |  |  | CA*EA3026*4B* | D*96SC0805CUA* | 23000 |  |  | 17 | 8.6 | 23000 |  |  | 16100 | 70% | 2 | Both | 479.1667 | 1.9167 | HRCU-A-CB (Split System: Heat Pump with Remote Outdoor Unit-Air-Source) | Yes
214505264 | Central Heat Pump | DAIKIN | DZ6VSA241EA* |  |  | CA*EA3026*4B* | D*96VC1005CNA* | 23000 |  |  | 17 | 8.6 | 23000 |  |  | 16100 | 70% | 2 | Both | 479.1667 | 1.9167 | HRCU-A-CB (Split System: Heat Pump with Remote Outdoor Unit-Air-Source) | Yes
214505254 | Central Heat Pump | DAIKIN | DZ6VSA241EA* |  |  | CA*EA3026*4B* | D*96VC0603BNA* | 23000 |  |  | 17 | 8.6 | 23000 |  |  | 16100 | 70% | 2 | Both | 479.1667 | 1.9167 | HRCU-A-CB (Split System: Heat Pump with Remote Outdoor Unit-Air-Source) | Yes
214505202 | Central Heat Pump | DAIKIN | DZ6VSA241EA* |  |  | CA*EA2422*4B* | D*96SC0805CUA* | 23000 |  |  | 17 | 8.6 | 23000 |  |  | 16100 | 70% | 2 | Both | 479.1667 | 1.9167 | HRCU-A-CB (Split System: Heat Pump with Remote Outdoor Unit-Air-Source) | Yes
214505221 | Central Heat Pump | DAIKIN | DZ6VSA241EA* |  |  | CA*EA3026*4B*+MBVC1200**-1A* |  | 23000 |  |  | 17 | 8.6 | 23000 |  |  | 16100 | 70% | 2 | Both | 479.1667 | 1.9167 | HRCU-A-CB (Split System: Heat Pump with Remote Outdoor Unit-Air-Source) | Yes
212614936 | Central Heat Pump | DAIKIN | DZ6VSA421EA* |  |  | CA*EA6030*4A* | D*96VC1205DNA* | 40000 |  |  | 17 | 8.6 | 40000 |  |  | 30600 | 76.5% | 2 | Both | 833.3333 | 3.3333 | HRCU-A-CB (Split System: Heat Pump with Remote Outdoor Unit-Air-Source) | Yes
212614933 | Central Heat Pump | DAIKIN | DZ6VSA421EA* |  |  | DFVE60DP0400A* |  | 40000 |  |  | 17 | 8.6 | 40000 |  |  | 30600 | 76.5% | 2 | Both | 833.3333 | 3.3333 | HRCU-A-CB (Split System: Heat Pump with Remote Outdoor Unit-Air-Source) | Yes
212614990 | Central Heat Pump | AMANA | ASZS60361EA* |  |  | CA*EA4830*4A*+MBVC1600**-1A* |  | 34200 |  |  | 17.5 | 8.6 | 34200 |  |  | 29000 | 84.8% | 2 | Both | 712.5 | 2.85 | HRCU-A-CB (Split System: Heat Pump with Remote Outdoor Unit-Air-Source) | Yes
212615002 | Central Heat Pump | AMANA | ASZS60361EA* |  |  | CA*EA4830*4A* | A*VS960805CUA* | 34200 |  |  | 17.5 | 8.6 | 34200 |  |  | 29000 | 84.8% | 2 | Both | 712.5 | 2.85 | HRCU-A-CB (Split System: Heat Pump with Remote Outdoor Unit-Air-Source) | Yes
212614993 | Central Heat Pump | AMANA | ASZS60361EA* |  |  | CA*EA4830*4A* | A*VM970804CNB* | 34200 |  |  | 17.5 | 8.6 | 34200 |  |  | 29000 | 84.8% | 2 | Both | 712.5 | 2.85 | HRCU-A-CB (Split System: Heat Pump with Remote Outdoor Unit-Air-Source) | Yes
212614994 | Central Heat Pump | AMANA | ASZS60361EA* |  |  | CA*EA6030*4A* | A*VC961205DNB* | 34200 |  |  | 17.5 | 8.6 | 34200 |  |  | 30000 | 87.72% | 2 | Both | 712.5 | 2.85 | HRCU-A-CB (Split System: Heat Pump with Remote Outdoor Unit-Air-Source) | Yes
212614987 | Central Heat Pump | AMANA | ASZS60361EA* |  |  | AHVE60DP0400A* |  | 34200 |  |  | 17.5 | 8.6 | 34200 |  |  | 30000 | 87.72% | 2 | Both | 712.5 | 2.85 | HRCU-A-CB (Split System: Heat Pump with Remote Outdoor Unit-Air-Source) | Yes
212614988 | Central Heat Pump | AMANA | ASZS60361EA* |  |  | AHVE48DP0400A* |  | 34200 |  |  | 17.5 | 8.6 | 34200 |  |  | 30000 | 87.72% | 2 | Both | 712.5 | 2.85 | HRCU-A-CB (Split System: Heat Pump with Remote Outdoor Unit-Air-Source) | Yes
212614996 | Central Heat Pump | AMANA | ASZS60361EA* |  |  | CA*EA4830*4A* | A*VC960804CNB* | 34200 |  |  | 17.5 | 8.6 | 34200 |  |  | 29000 | 84.8% | 2 | Both | 712.5 | 2.85 | HRCU-A-CB (Split System: Heat Pump with Remote Outdoor Unit-Air-Source) | Yes
212614923 | Central Heat Pump | DAIKIN | DZ6VSA361EA* |  |  | CA*EA6030*4A* | D*96VC1005DNA* | 34200 |  |  | 17.5 | 8.6 | 34200 |  |  | 30000 | 87.72% | 2 | Both | 712.5 | 2.85 | HRCU-A-CB (Split System: Heat Pump with Remote Outdoor Unit-Air-Source) | Yes
212614924 | Central Heat Pump | DAIKIN | DZ6VSA361EA* |  |  | CA*EA4830*4A* | D*96VC1005CNA* | 34200 |  |  | 17.5 | 8.6 | 34200 |  |  | 29000 | 84.8% | 2 | Both | 712.5 | 2.85 | HRCU-A-CB (Split System: Heat Pump with Remote Outdoor Unit-Air-Source) | Yes
212614921 | Central Heat Pump | DAIKIN | DZ6VSA361EA* |  |  | CA*EA4830*4A* | D*97MC1005CNA* | 34200 |  |  | 17.5 | 8.6 | 34200 |  |  | 29000 | 84.8% | 2 | Both | 712.5 | 2.85 | HRCU-A-CB (Split System: Heat Pump with Remote Outdoor Unit-Air-Source) | Yes
212614920 | Central Heat Pump | DAIKIN | DZ6VSA361EA* |  |  | CA*EA6030*4A* | D*97MC1205DNA* | 34200 |  |  | 17.5 | 8.6 | 34200 |  |  | 30000 | 87.72% | 2 | Both | 712.5 | 2.85 | HRCU-A-CB (Split System: Heat Pump with Remote Outdoor Unit-Air-Source) | Yes
212614917 | Central Heat Pump | DAIKIN | DZ6VSA361EA* |  |  | DFVE48DP0400A* |  | 34200 |  |  | 17.5 | 8.6 | 34200 |  |  | 30000 | 87.72% | 2 | Both | 712.5 | 2.85 | HRCU-A-CB (Split System: Heat Pump with Remote Outdoor Unit-Air-Source) | Yes
212614916 | Central Heat Pump | DAIKIN | DZ6VSA361EA* |  |  | DFVE60DP0400A* |  | 34200 |  |  | 17.5 | 8.6 | 34200 |  |  | 30000 | 87.72% | 2 | Both | 712.5 | 2.85 | HRCU-A-CB (Split System: Heat Pump with Remote Outdoor Unit-Air-Source) | Yes
212614922 | Central Heat Pump | DAIKIN | DZ6VSA361EA* |  |  | CA*EA6030*4A* | D*96VC1205DNA* | 34200 |  |  | 17.5 | 8.6 | 34200 |  |  | 30000 | 87.72% | 2 | Both | 712.5 | 2.85 | HRCU-A-CB (Split System: Heat Pump with Remote Outdoor Unit-Air-Source) | Yes
212614919 | Central Heat Pump | DAIKIN | DZ6VSA361EA* |  |  | CA*EA4830*4A*+MBVC1600**-1A* |  | 34200 |  |  | 17.5 | 8.6 | 34200 |  |  | 29000 | 84.8% | 2 | Both | 712.5 | 2.85 | HRCU-A-CB (Split System: Heat Pump with Remote Outdoor Unit-Air-Source) | Yes
213352683 | Central Heat Pump | TCL | TCU-60D7HEWA/DV2O |  |  | TCE-60D7HWA/DV2I |  | 54000 |  |  | 16 | 8.8 | 55000 |  |  | 38500 | 70% | 1.9 | Both | 1125 | 4.5 | HRCU-A-CB (Split System: Heat Pump with Remote Outdoor Unit-Air-Source) | Yes
213352680 | Central Heat Pump | TCL | TCU-36D7HEWA/DV2O |  |  | TCE-36D7HWA/DV2I |  | 34200 |  |  | 17 | 8.8 | 36000 |  |  | 25200 | 70% | 1.9 | Both | 712.5 | 2.85 | HRCU-A-CB (Split System: Heat Pump with Remote Outdoor Unit-Air-Source) | Yes
213062290 | Central Heat Pump | Kepler | AZPN/36WD |  |  | AZPN/36WAH |  | 36000 |  |  | 16 | 9.5 | 40000 |  |  | 34400 | 86% | 1.97 | Both | 750 | 3 | HRCU-A-CB (Split System: Heat Pump with Remote Outdoor Unit-Air-Source) | Yes
213062289 | Central Heat Pump | Kepler | AZPN/30WD |  |  | AZPN/30WAH |  | 30000 |  |  | 16.2 | 8.9 | 33000 |  |  | 24000 | 72.73% | 1.8 | Both | 625 | 2.5 | HRCU-A-CB (Split System: Heat Pump with Remote Outdoor Unit-Air-Source) | Yes
213795610 | Central Heat Pump | AC PRO.com | AUD60W/A*-D(U) |  |  | AUD60AH2/A*-D(U) |  | 48000 |  |  | 17 | 9 | 48000 |  |  | 39000 | 81.25% | 1.8 | Both | 1000 | 4 | HRCU-A-CB (Split System: Heat Pump with Remote Outdoor Unit-Air-Source) | Yes
214232469 | Central Heat Pump | DIRECT AIR | DIRM-24CS19-OU |  |  | DIRM-24MAGICPRO20-AH |  | 24000 |  |  | 17 | 9.2 | 26000 |  |  | 19400 | 74.62% | 2.1 | Both | 500 | 2 | HRCU-A-CB (Split System: Heat Pump with Remote Outdoor Unit-Air-Source) | Yes
213062300 | Central Heat Pump | Kepler | AZPNS/24ROD |  |  | AZPN/24WAH |  | 24000 |  |  | 17 | 9.2 | 26000 |  |  | 19400 | 74.62% | 2.1 | Both | 500 | 2 | HRCU-A-CB (Split System: Heat Pump with Remote Outdoor Unit-Air-Source) | Yes
214810547 | Central Heat Pump | 1HVAC | EZ-48-HP |  |  | EZ-48-AH |  | 47000 |  |  | 15.6 | 9.4 | 50000 |  |  | 46000 | 92% | 1.85 | Both | 979.1667 | 3.9167 | HRCU-A-CB (Split System: Heat Pump with Remote Outdoor Unit-Air-Source) | Yes
214810551 | Central Heat Pump | DIYCOOL | EZ-48-HP |  |  | EZ-48-AH |  | 47000 |  |  | 15.6 | 9.4 | 50000 |  |  | 46000 | 92% | 1.85 | Both | 979.1667 | 3.9167 | HRCU-A-CB (Split System: Heat Pump with Remote Outdoor Unit-Air-Source) | Yes
214810555 | Central Heat Pump | PolarWave | EZ-48-HP |  |  | EZ-48-AH |  | 47000 |  |  | 15.6 | 9.4 | 50000 |  |  | 46000 | 92% | 1.85 | Both | 979.1667 | 3.9167 | HRCU-A-CB (Split System: Heat Pump with Remote Outdoor Unit-Air-Source) | Yes
214810552 | Central Heat Pump | DIYCOOL | EZ-60-HP |  |  | EZ-60-AH |  | 55000 |  |  | 15.3 | 9.4 | 59000 |  |  | 48500 | 82.2% | 1.91 | Both | 1145.8333 | 4.5833 | HRCU-A-CB (Split System: Heat Pump with Remote Outdoor Unit-Air-Source) | Yes
213062292 | Central Heat Pump | Kepler | AZPN/60WD |  |  | AZPN/60WAH |  | 55000 |  |  | 15.3 | 9.4 | 59000 |  |  | 48500 | 82.2% | 1.91 | Both | 1145.8333 | 4.5833 | HRCU-A-CB (Split System: Heat Pump with Remote Outdoor Unit-Air-Source) | Yes
213372188 | Central Heat Pump | AIRQUEST | DLCURAH18ABK |  |  | DLFULAH24XBX + CI |  | 18000 |  |  | 16.1 | 9.5 | 19000 |  |  | 15000 | 78.95% | 2.2 | Both | 375 | 1.5 | HRCU-A-C (Split System: Heat Pump with Remote Outdoor Unit with No Indoor Fan --Air Source) | Both
213372116 | Central Heat Pump | ARCOAIRE | DLCURAH18ABK |  |  | DLFULAH24XBX + CI |  | 18000 |  |  | 16.1 | 9.5 | 19000 |  |  | 15000 | 78.95% | 2.2 | Both | 375 | 1.5 | HRCU-A-C (Split System: Heat Pump with Remote Outdoor Unit with No Indoor Fan --Air Source) | Both
213372212 | Central Heat Pump | BRYANT | 38MURAQ18AB3 |  |  | 40MULAQ24XBX + CI |  | 18000 |  |  | 16.1 | 9.5 | 19000 |  |  | 15000 | 78.95% | 2.2 | Both | 375 | 1.5 | HRCU-A-C (Split System: Heat Pump with Remote Outdoor Unit with No Indoor Fan --Air Source) | Both
213372204 | Central Heat Pump | CARRIER | 38MURAQ18AB3 |  |  | 40MULAQ24XBX + CI |  | 18000 |  |  | 16.1 | 9.5 | 19000 |  |  | 15000 | 78.95% | 2.2 | Both | 375 | 1.5 | HRCU-A-C (Split System: Heat Pump with Remote Outdoor Unit with No Indoor Fan --Air Source) | Both
213372124 | Central Heat Pump | COMFORTMAKER | DLCURAH18ABK |  |  | DLFULAH24XBX + CI |  | 18000 |  |  | 16.1 | 9.5 | 19000 |  |  | 15000 | 78.95% | 2.2 | Both | 375 | 1.5 | HRCU-A-C (Split System: Heat Pump with Remote Outdoor Unit with No Indoor Fan --Air Source) | Both
213372132 | Central Heat Pump | DAY & NIGHT | DLCURAH18ABK |  |  | DLFULAH24XBX + CI |  | 18000 |  |  | 16.1 | 9.5 | 19000 |  |  | 15000 | 78.95% | 2.2 | Both | 375 | 1.5 | HRCU-A-C (Split System: Heat Pump with Remote Outdoor Unit with No Indoor Fan --Air Source) | Both
213372156 | Central Heat Pump | KENMORE | DLCURAH18ABK |  |  | DLFULAH24XBX + CI |  | 18000 |  |  | 16.1 | 9.5 | 19000 |  |  | 15000 | 78.95% | 2.2 | Both | 375 | 1.5 | HRCU-A-C (Split System: Heat Pump with Remote Outdoor Unit with No Indoor Fan --Air Source) | Both
213062281 | Central Heat Pump | Kepler | AZPN/18WD |  |  | AZPN/B24WAC |  | 18000 |  |  | 16.1 | 9.5 | 19000 |  |  | 15000 | 78.95% | 2.2 | Both | 375 | 1.5 | HRCU-A-C (Split System: Heat Pump with Remote Outdoor Unit with No Indoor Fan --Air Source) | Both
213372196 | Central Heat Pump | LPS Legacy | DLCURAH18ABK |  |  | DLFULAH24XBX + CI |  | 18000 |  |  | 16.1 | 9.5 | 19000 |  |  | 15000 | 78.95% | 2.2 | Both | 375 | 1.5 | HRCU-A-C (Split System: Heat Pump with Remote Outdoor Unit with No Indoor Fan --Air Source) | Both
213372236 | Central Heat Pump | MIDEA | 38MURAQ18AB3 |  |  | 40MULAQ24XBX + CI |  | 18000 |  |  | 16.1 | 9.5 | 19000 |  |  | 15000 | 78.95% | 2.2 | Both | 375 | 1.5 | HRCU-A-C (Split System: Heat Pump with Remote Outdoor Unit with No Indoor Fan --Air Source) | Both
213372164 | Central Heat Pump | MIDEA | DLCURAH18ABK |  |  | DLFULAH24XBX + CI |  | 18000 |  |  | 16.1 | 9.5 | 19000 |  |  | 15000 | 78.95% | 2.2 | Both | 375 | 1.5 | HRCU-A-C (Split System: Heat Pump with Remote Outdoor Unit with No Indoor Fan --Air Source) | Both
213372180 | Central Heat Pump | SMART COMFORT | DLCURAH18ABK |  |  | DLFULAH24XBX + CI |  | 18000 |  |  | 16.1 | 9.5 | 19000 |  |  | 15000 | 78.95% | 2.2 | Both | 375 | 1.5 | HRCU-A-C (Split System: Heat Pump with Remote Outdoor Unit with No Indoor Fan --Air Source) | Both
213372228 | Central Heat Pump | Weathermaker | 38MURAQ18AB3 |  |  | 40MULAQ24XBX + CI |  | 18000 |  |  | 16.1 | 9.5 | 19000 |  |  | 15000 | 78.95% | 2.2 | Both | 375 | 1.5 | HRCU-A-C (Split System: Heat Pump with Remote Outdoor Unit with No Indoor Fan --Air Source) | Both
214810550 | Central Heat Pump | DIYCOOL | EZ-24-HP |  |  | EZ-24-AH |  | 24000 |  |  | 17.4 | 10 | 24000 |  |  | 22600 | 94.17% | 1.91 | Both | 500 | 2 | HRCU-A-CB (Split System: Heat Pump with Remote Outdoor Unit-Air-Source) | Both
214810558 | Central Heat Pump | InfinityLiving | EZ-24-HP |  |  | EZ-24-AH |  | 24000 |  |  | 17.4 | 10 | 24000 |  |  | 22600 | 94.17% | 1.91 | Both | 500 | 2 | HRCU-A-CB (Split System: Heat Pump with Remote Outdoor Unit-Air-Source) | Both
214810655 | Central Heat Pump | CENTURY | A-VCD30SA-1 |  |  | MCD30/36B1A |  | 29000 |  |  | 15.2 | 8.5 | 31000 |  |  | 22600 | 72.9% | 1.8 | Both | 604.1667 | 2.4167 | HRCU-A-C (Split System: Heat Pump with Remote Outdoor Unit with No Indoor Fan --Air Source) | Yes
213785772 | Central Heat Pump | Custom Comfort | CCOXHA24V30HP |  |  | CCOACC3036B |  | 29000 |  |  | 15.2 | 8.5 | 31000 |  |  | 22600 | 72.9% | 1.8 | Both | 604.1667 | 2.4167 | HRCU-A-C (Split System: Heat Pump with Remote Outdoor Unit with No Indoor Fan --Air Source) | Yes
213372120 | Central Heat Pump | ARCOAIRE | DLCURAH36ABK |  |  | DLFULAH36XBX + CI |  | 35000 |  |  | 15.5 | 8.6 | 38000 |  |  | 31600 | 83.16% | 1.85 | Both | 729.1667 | 2.9167 | HRCU-A-C (Split System: Heat Pump with Remote Outdoor Unit with No Indoor Fan --Air Source) | Yes
213372208 | Central Heat Pump | CARRIER | 38MURAQ36AB3 |  |  | 40MULAQ36XBX + CI |  | 35000 |  |  | 15.5 | 8.6 | 38000 |  |  | 31600 | 83.16% | 1.85 | Both | 729.1667 | 2.9167 | HRCU-A-C (Split System: Heat Pump with Remote Outdoor Unit with No Indoor Fan --Air Source) | Yes
214810657 | Central Heat Pump | COMFORT-AIRE | A-VCD36SA-1 |  |  | MCD30/36B1A |  | 35000 |  |  | 15.5 | 8.6 | 38000 |  |  | 31600 | 83.16% | 1.85 | Both | 729.1667 | 2.9167 | HRCU-A-C (Split System: Heat Pump with Remote Outdoor Unit with No Indoor Fan --Air Source) | Yes
213372136 | Central Heat Pump | DAY & NIGHT | DLCURAH36ABK |  |  | DLFULAH36XBX + CI |  | 35000 |  |  | 15.5 | 8.6 | 38000 |  |  | 31600 | 83.16% | 1.85 | Both | 729.1667 | 2.9167 | HRCU-A-C (Split System: Heat Pump with Remote Outdoor Unit with No Indoor Fan --Air Source) | Yes
213372144 | Central Heat Pump | HEIL | DLCURAH36ABK |  |  | DLFULAH36XBX + CI |  | 35000 |  |  | 15.5 | 8.6 | 38000 |  |  | 31600 | 83.16% | 1.85 | Both | 729.1667 | 2.9167 | HRCU-A-C (Split System: Heat Pump with Remote Outdoor Unit with No Indoor Fan --Air Source) | Yes
213372152 | Central Heat Pump | KEEPRITE | DLCURAH36ABK |  |  | DLFULAH36XBX + CI |  | 35000 |  |  | 15.5 | 8.6 | 38000 |  |  | 31600 | 83.16% | 1.85 | Both | 729.1667 | 2.9167 | HRCU-A-C (Split System: Heat Pump with Remote Outdoor Unit with No Indoor Fan --Air Source) | Yes
213372160 | Central Heat Pump | KENMORE | DLCURAH36ABK |  |  | DLFULAH36XBX + CI |  | 35000 |  |  | 15.5 | 8.6 | 38000 |  |  | 31600 | 83.16% | 1.85 | Both | 729.1667 | 2.9167 | HRCU-A-C (Split System: Heat Pump with Remote Outdoor Unit with No Indoor Fan --Air Source) | Yes
213062283 | Central Heat Pump | Kepler | AZPN/36WAC |  |  | AZPN/B36WAC |  | 35000 |  |  | 15.5 | 8.6 | 38000 |  |  | 31600 | 83.16% | 1.85 | Both | 729.1667 | 2.9167 | HRCU-A-C (Split System: Heat Pump with Remote Outdoor Unit with No Indoor Fan --Air Source) | Yes
213372224 | Central Heat Pump | PAYNE | 38MURAQ36AB3 |  |  | 40MULAQ36XBX + CI |  | 35000 |  |  | 15.5 | 8.6 | 38000 |  |  | 31600 | 83.16% | 1.85 | Both | 729.1667 | 2.9167 | HRCU-A-C (Split System: Heat Pump with Remote Outdoor Unit with No Indoor Fan --Air Source) | Yes
213372184 | Central Heat Pump | SMART COMFORT | DLCURAH36ABK |  |  | DLFULAH36XBX + CI |  | 35000 |  |  | 15.5 | 8.6 | 38000 |  |  | 31600 | 83.16% | 1.85 | Both | 729.1667 | 2.9167 | HRCU-A-C (Split System: Heat Pump with Remote Outdoor Unit with No Indoor Fan --Air Source) | Yes
213372176 | Central Heat Pump | TEMPSTAR | DLCURAH36ABK |  |  | DLFULAH36XBX + CI |  | 35000 |  |  | 15.5 | 8.6 | 38000 |  |  | 31600 | 83.16% | 1.85 | Both | 729.1667 | 2.9167 | HRCU-A-C (Split System: Heat Pump with Remote Outdoor Unit with No Indoor Fan --Air Source) | Yes
213372232 | Central Heat Pump | Weathermaker | 38MURAQ36AB3 |  |  | 40MULAQ36XBX + CI |  | 35000 |  |  | 15.5 | 8.6 | 38000 |  |  | 31600 | 83.16% | 1.85 | Both | 729.1667 | 2.9167 | HRCU-A-C (Split System: Heat Pump with Remote Outdoor Unit with No Indoor Fan --Air Source) | Yes
215864026 | Central Heat Pump | Wells | WDHP-60RH |  |  | WDAH-60MOC |  | 54000 |  |  | 15.2 | 8.4 | 54000 |  |  | 38000 | 70.37% | 1.8 | Both | 1125 | 4.5 | HRCU-A-CB (Split System: Heat Pump with Remote Outdoor Unit-Air-Source) | Yes
215319152 | Central Heat Pump | AIRQUEST | D5CURAH60AAK |  |  | D5FUAAH60XAK |  | 54000 |  |  | 15.2 | 8.4 | 54000 |  |  | 38000 | 70.37% | 1.8 | Both | 1125 | 4.5 | HRCU-A-CB (Split System: Heat Pump with Remote Outdoor Unit-Air-Source) | Yes
215318788 | Central Heat Pump | BRYANT | 37MURAQ60AA3 |  |  | 45MUAAQ60XX3 |  | 54000 |  |  | 15.2 | 8.4 | 54000 |  |  | 38000 | 70.37% | 1.8 | Both | 1125 | 4.5 | HRCU-A-CB (Split System: Heat Pump with Remote Outdoor Unit-Air-Source) | Yes
215319208 | Central Heat Pump | Grandaire | D5CURAH60AAK |  |  | D5FUAAH60XAK |  | 54000 |  |  | 15.2 | 8.4 | 54000 |  |  | 38000 | 70.37% | 1.8 | Both | 1125 | 4.5 | HRCU-A-CB (Split System: Heat Pump with Remote Outdoor Unit-Air-Source) | Yes
215318984 | Central Heat Pump | HEIL | D5CURAH60AAK |  |  | D5FUAAH60XAK |  | 54000 |  |  | 15.2 | 8.4 | 54000 |  |  | 38000 | 70.37% | 1.8 | Both | 1125 | 4.5 | HRCU-A-CB (Split System: Heat Pump with Remote Outdoor Unit-Air-Source) | Yes
214861556 | Central Heat Pump | MDV | MOX630-60HFN10-M3 |  |  | MVBC-60HWFN10-MD3E |  | 54000 |  |  | 15.2 | 8.4 | 54000 |  |  | 38000 | 70.37% | 1.8 | Both | 1125 | 4.5 | HRCU-A-CB (Split System: Heat Pump with Remote Outdoor Unit-Air-Source) | Yes
215319068 | Central Heat Pump | MIDEA | D5CURAH60AAK |  |  | D5FUAAH60XAK |  | 54000 |  |  | 15.2 | 8.4 | 54000 |  |  | 38000 | 70.37% | 1.8 | Both | 1125 | 4.5 | HRCU-A-CB (Split System: Heat Pump with Remote Outdoor Unit-Air-Source) | Yes
215318872 | Central Heat Pump | MIDEA | 37MURAQ60AA3 |  |  | 45MUAAQ60XX3 |  | 54000 |  |  | 15.2 | 8.4 | 54000 |  |  | 38000 | 70.37% | 1.8 | Both | 1125 | 4.5 | HRCU-A-CB (Split System: Heat Pump with Remote Outdoor Unit-Air-Source) | Yes
215318844 | Central Heat Pump | Weathermaker | 37MURAQ60AA3 |  |  | 45MUAAQ60XX3 |  | 54000 |  |  | 15.2 | 8.4 | 54000 |  |  | 38000 | 70.37% | 1.8 | Both | 1125 | 4.5 | HRCU-A-CB (Split System: Heat Pump with Remote Outdoor Unit-Air-Source) | Yes
215864729 | Central Heat Pump | TRANE | 5TWV8X60A1 |  |  | 5TXCD008AS3 | S9V2D120D5PSC+LRP | 50000 |  |  | 18.1 | 8.5 | 53500 |  |  | 38500 | 71.96% | 1.9 | Both | 1041.6667 | 4.1667 | HRCU-A-CB (Split System: Heat Pump with Remote Outdoor Unit-Air-Source) | Yes
215864753 | Central Heat Pump | TRANE | 5TWV8X60A1 |  |  | 5TXCD010AS3 | S9V2D120D5PSC+LRP | 51000 |  |  | 18.1 | 8.5 | 53000 |  |  | 38500 | 72.64% | 1.9 | Both | 1062.5 | 4.25 | HRCU-A-CB (Split System: Heat Pump with Remote Outdoor Unit-Air-Source) | Yes
214807764 | Central Heat Pump | CHAMPION HEATING AND COOLING | HH836E2S11 |  |  | CTU36B5XDS1+TXV | Z8ES080B12SMPS1 | 33200 |  |  | 18 | 8.5 | 30400 |  |  | 24800 | 81.58% | 2 | Both | 691.6667 | 2.7667 | HRCU-A-CB (Split System: Heat Pump with Remote Outdoor Unit-Air-Source) | Both
214807774 | Central Heat Pump | CHAMPION HEATING AND COOLING | HH836E2S11 |  |  | CTU36B5XDS1+TXV | Z8ES100B12SMPS1 | 33400 |  |  | 18 | 8.5 | 30800 |  |  | 25000 | 81.17% | 2 | Both | 695.8333 | 2.7833 | HRCU-A-CB (Split System: Heat Pump with Remote Outdoor Unit-Air-Source) | Both
214807761 | Central Heat Pump | COLEMAN | HH836E2S11 |  |  | CTU36B5XDS1+TXV | Z8ES080B12SMPS1 | 33200 |  |  | 18 | 8.5 | 30400 |  |  | 24800 | 81.58% | 2 | Both | 691.6667 | 2.7667 | HRCU-A-CB (Split System: Heat Pump with Remote Outdoor Unit-Air-Source) | Both
214807763 | Central Heat Pump | FRASER-JOHNSTON | HH836E2S11 |  |  | CTU36B5XDS1+TXV | Z8ES080B12SMPS1 | 33200 |  |  | 18 | 8.5 | 30400 |  |  | 24800 | 81.58% | 2 | Both | 691.6667 | 2.7667 | HRCU-A-CB (Split System: Heat Pump with Remote Outdoor Unit-Air-Source) | Both
214807773 | Central Heat Pump | FRASER-JOHNSTON | HH836E2S11 |  |  | CTU36B5XDS1+TXV | Z8ES100B12SMPS1 | 33400 |  |  | 18 | 8.5 | 30800 |  |  | 25000 | 81.17% | 2 | Both | 695.8333 | 2.7833 | HRCU-A-CB (Split System: Heat Pump with Remote Outdoor Unit-Air-Source) | Both
214807772 | Central Heat Pump | LUXAIRE | HH836E2S11 |  |  | CTU36B5XDS1+TXV | Z8ES100B12SMPS1 | 33400 |  |  | 18 | 8.5 | 30800 |  |  | 25000 | 81.17% | 2 | Both | 695.8333 | 2.7833 | HRCU-A-CB (Split System: Heat Pump with Remote Outdoor Unit-Air-Source) | Both
214807374 | Central Heat Pump | YORK | HH836E2S11 |  |  | CTU36B5XDS1+TXV | Y81E080B12SMPS1 | 33200 |  |  | 18 | 8.5 | 30400 |  |  | 24800 | 81.58% | 2 | Both | 691.6667 | 2.7667 | HRCU-A-CB (Split System: Heat Pump with Remote Outdoor Unit-Air-Source) | Both
215935737 | Central Heat Pump | AIRQUEST | H5H3V36*K*AAA* |  |  | EVD5X36M21A*+WALLCON | *97CMN0802120B* | 34400 |  |  | 20.5 | 8.5 | 38500 |  |  | 28200 | 73.25% | 2.04 | Both | 716.6667 | 2.8667 | HRCU-A-CB (Split System: Heat Pump with Remote Outdoor Unit-Air-Source) | Both
215936047 | Central Heat Pump | AIRQUEST | H5H3V36*K*AAA* |  |  | EVD5X42M21A*+WALLCON | *95CSU0802120B* | 34400 |  |  | 20.5 | 8.5 | 38500 |  |  | 28200 | 73.25% | 2.04 | Both | 716.6667 | 2.8667 | HRCU-A-CB (Split System: Heat Pump with Remote Outdoor Unit-Air-Source) | Both
215936097 | Central Heat Pump | AIRQUEST | H5H3V36*K*AAA* |  |  | EVD5X42M21A*+WALLCON | *97CMN0802120B* | 34400 |  |  | 20.5 | 8.5 | 38500 |  |  | 28200 | 73.25% | 2.04 | Both | 716.6667 | 2.8667 | HRCU-A-CB (Split System: Heat Pump with Remote Outdoor Unit-Air-Source) | Both
215935738 | Central Heat Pump | ARCOAIRE | H5H3V36*K*AAA* |  |  | EVD5X36M21A*+WALLCON | *97CMN0802120B* | 34400 |  |  | 20.5 | 8.5 | 38500 |  |  | 28200 | 73.25% | 2.04 | Both | 716.6667 | 2.8667 | HRCU-A-CB (Split System: Heat Pump with Remote Outdoor Unit-Air-Source) | Both
215935968 | Central Heat Pump | ARCOAIRE | H5H3V36*K*AAA* |  |  | EVD5X42M21A*+WALLCON | *80CSU1002120A* | 34400 |  |  | 20.5 | 8.5 | 38500 |  |  | 28200 | 73.25% | 2.04 | Both | 716.6667 | 2.8667 | HRCU-A-CB (Split System: Heat Pump with Remote Outdoor Unit-Air-Source) | Both
215936048 | Central Heat Pump | ARCOAIRE | H5H3V36*K*AAA* |  |  | EVD5X42M21A*+WALLCON | *95CSU0802120B* | 34400 |  |  | 20.5 | 8.5 | 38500 |  |  | 28200 | 73.25% | 2.04 | Both | 716.6667 | 2.8667 | HRCU-A-CB (Split System: Heat Pump with Remote Outdoor Unit-Air-Source) | Both
215935608 | Central Heat Pump | ARCOAIRE | H5H3V36*K*AAA* |  |  | EVD5X36M21A*+WALLCON | *80CSU1002120A* | 34400 |  |  | 20.5 | 8.5 | 38500 |  |  | 28200 | 73.25% | 2.04 | Both | 716.6667 | 2.8667 | HRCU-A-CB (Split System: Heat Pump with Remote Outdoor Unit-Air-Source) | Both
215935688 | Central Heat Pump | ARCOAIRE | H5H3V36*K*AAA* |  |  | EVD5X36M21A*+WALLCON | *95CSU0802120B* | 34400 |  |  | 20.5 | 8.5 | 38500 |  |  | 28200 | 73.25% | 2.04 | Both | 716.6667 | 2.8667 | HRCU-A-CB (Split System: Heat Pump with Remote Outdoor Unit-Air-Source) | Both
215935685 | Central Heat Pump | BRYANT HEATING AND COOLING SYSTEMS | 293VAN036**AA* |  |  | CVAVA3621XMA*+UI | 935CB60080C21*** | 34400 |  |  | 20.5 | 8.5 | 38500 |  |  | 28200 | 73.25% | 2.04 | Both | 716.6667 | 2.8667 | HRCU-A-CB (Split System: Heat Pump with Remote Outdoor Unit-Air-Source) | Both
215935605 | Central Heat Pump | BRYANT HEATING AND COOLING SYSTEMS | 293VAN036**AA* |  |  | CVAVA3621XMA*+UI | 83*CA60100C21*** | 34400 |  |  | 20.5 | 8.5 | 38500 |  |  | 28200 | 73.25% | 2.04 | Both | 716.6667 | 2.8667 | HRCU-A-CB (Split System: Heat Pump with Remote Outdoor Unit-Air-Source) | Both
215935965 | Central Heat Pump | BRYANT HEATING AND COOLING SYSTEMS | 293VAN036**AA* |  |  | CVAVA4221XMA*+UI | 83*CA60100C21*** | 34400 |  |  | 20.5 | 8.5 | 38500 |  |  | 28200 | 73.25% | 2.04 | Both | 716.6667 | 2.8667 | HRCU-A-CB (Split System: Heat Pump with Remote Outdoor Unit-Air-Source) | Both
215936045 | Central Heat Pump | BRYANT HEATING AND COOLING SYSTEMS | 293VAN036**AA* |  |  | CVAVA4221XMA*+UI | 935CB60080C21*** | 34400 |  |  | 20.5 | 8.5 | 38500 |  |  | 28200 | 73.25% | 2.04 | Both | 716.6667 | 2.8667 | HRCU-A-CB (Split System: Heat Pump with Remote Outdoor Unit-Air-Source) | Both
215936095 | Central Heat Pump | BRYANT HEATING AND COOLING SYSTEMS | 293VAN036**AA* |  |  | CVAVA4221XMA*+UI | 987MC60080C21*** | 34400 |  |  | 20.5 | 8.5 | 38500 |  |  | 28200 | 73.25% | 2.04 | Both | 716.6667 | 2.8667 | HRCU-A-CB (Split System: Heat Pump with Remote Outdoor Unit-Air-Source) | Both
215935964 | Central Heat Pump | CARRIER | 27VNA336A*030* |  |  | CVAVA4221XMA*+UI | 58CU*A100C21**20 | 34400 |  |  | 20.5 | 8.5 | 38500 |  |  | 28200 | 73.25% | 2.04 | Both | 716.6667 | 2.8667 | HRCU-A-CB (Split System: Heat Pump with Remote Outdoor Unit-Air-Source) | Both
215936094 | Central Heat Pump | CARRIER | 27VNA336A*030* |  |  | CVAVA4221XMA*+UI | 59MN7C080C21**20 | 34400 |  |  | 20.5 | 8.5 | 38500 |  |  | 28200 | 73.25% | 2.04 | Both | 716.6667 | 2.8667 | HRCU-A-CB (Split System: Heat Pump with Remote Outdoor Unit-Air-Source) | Both
215935734 | Central Heat Pump | CARRIER | 27VNA336A*030* |  |  | CVAVA3621XMA*+UI | 59MN7C080C21**20 | 34400 |  |  | 20.5 | 8.5 | 38500 |  |  | 28200 | 73.25% | 2.04 | Both | 716.6667 | 2.8667 | HRCU-A-CB (Split System: Heat Pump with Remote Outdoor Unit-Air-Source) | Both
215935604 | Central Heat Pump | CARRIER | 27VNA336A*030* |  |  | CVAVA3621XMA*+UI | 58CU*A100C21**20 | 34400 |  |  | 20.5 | 8.5 | 38500 |  |  | 28200 | 73.25% | 2.04 | Both | 716.6667 | 2.8667 | HRCU-A-CB (Split System: Heat Pump with Remote Outdoor Unit-Air-Source) | Both
215936049 | Central Heat Pump | COMFORTMAKER | C5H3V36*K*AAA* |  |  | EVD5X42M21A*+WALLCON | *95CSU0802120B* | 34400 |  |  | 20.5 | 8.5 | 38500 |  |  | 28200 | 73.25% | 2.04 | Both | 716.6667 | 2.8667 | HRCU-A-CB (Split System: Heat Pump with Remote Outdoor Unit-Air-Source) | Both
215935739 | Central Heat Pump | COMFORTMAKER | C5H3V36*K*AAA* |  |  | EVD5X36M21A*+WALLCON | *97CMN0802120B* | 34400 |  |  | 20.5 | 8.5 | 38500 |  |  | 28200 | 73.25% | 2.04 | Both | 716.6667 | 2.8667 | HRCU-A-CB (Split System: Heat Pump with Remote Outdoor Unit-Air-Source) | Both
215935609 | Central Heat Pump | COMFORTMAKER | C5H3V36*K*AAA* |  |  | EVD5X36M21A*+WALLCON | *80CSU1002120A* | 34400 |  |  | 20.5 | 8.5 | 38500 |  |  | 28200 | 73.25% | 2.04 | Both | 716.6667 | 2.8667 | HRCU-A-CB (Split System: Heat Pump with Remote Outdoor Unit-Air-Source) | Both
215936099 | Central Heat Pump | COMFORTMAKER | C5H3V36*K*AAA* |  |  | EVD5X42M21A*+WALLCON | *97CMN0802120B* | 34400 |  |  | 20.5 | 8.5 | 38500 |  |  | 28200 | 73.25% | 2.04 | Both | 716.6667 | 2.8667 | HRCU-A-CB (Split System: Heat Pump with Remote Outdoor Unit-Air-Source) | Both
215935970 | Central Heat Pump | DAY & NIGHT | C5H3V36*K*AAA* |  |  | EVD5X42M21A*+WALLCON | *80CSU1002120A* | 34400 |  |  | 20.5 | 8.5 | 38500 |  |  | 28200 | 73.25% | 2.04 | Both | 716.6667 | 2.8667 | HRCU-A-CB (Split System: Heat Pump with Remote Outdoor Unit-Air-Source) | Both
215935690 | Central Heat Pump | DAY & NIGHT | C5H3V36*K*AAA* |  |  | EVD5X36M21A*+WALLCON | *95CSU0802120B* | 34400 |  |  | 20.5 | 8.5 | 38500 |  |  | 28200 | 73.25% | 2.04 | Both | 716.6667 | 2.8667 | HRCU-A-CB (Split System: Heat Pump with Remote Outdoor Unit-Air-Source) | Both
215936100 | Central Heat Pump | DAY & NIGHT | C5H3V36*K*AAA* |  |  | EVD5X42M21A*+WALLCON | *97CMN0802120B* | 34400 |  |  | 20.5 | 8.5 | 38500 |  |  | 28200 | 73.25% | 2.04 | Both | 716.6667 | 2.8667 | HRCU-A-CB (Split System: Heat Pump with Remote Outdoor Unit-Air-Source) | Both
215935966 | Central Heat Pump | HEIL | H5H3V36*K*AAA* |  |  | EVD5X42M21A*+WALLCON | *80CSU1002120A* | 34400 |  |  | 20.5 | 8.5 | 38500 |  |  | 28200 | 73.25% | 2.04 | Both | 716.6667 | 2.8667 | HRCU-A-CB (Split System: Heat Pump with Remote Outdoor Unit-Air-Source) | Both
215936096 | Central Heat Pump | HEIL | H5H3V36*K*AAA* |  |  | EVD5X42M21A*+WALLCON | *97CMN0802120B* | 34400 |  |  | 20.5 | 8.5 | 38500 |  |  | 28200 | 73.25% | 2.04 | Both | 716.6667 | 2.8667 | HRCU-A-CB (Split System: Heat Pump with Remote Outdoor Unit-Air-Source) | Both
215935736 | Central Heat Pump | HEIL | H5H3V36*K*AAA* |  |  | EVD5X36M21A*+WALLCON | *97CMN0802120B* | 34400 |  |  | 20.5 | 8.5 | 38500 |  |  | 28200 | 73.25% | 2.04 | Both | 716.6667 | 2.8667 | HRCU-A-CB (Split System: Heat Pump with Remote Outdoor Unit-Air-Source) | Both
215935611 | Central Heat Pump | KEEPRITE | C5H3V36*K*AAA* |  |  | EVD5X36M21A*+WALLCON | *80CSU1002120A* | 34400 |  |  | 20.5 | 8.5 | 38500 |  |  | 28200 | 73.25% | 2.04 | Both | 716.6667 | 2.8667 | HRCU-A-CB (Split System: Heat Pump with Remote Outdoor Unit-Air-Source) | Both
215936051 | Central Heat Pump | KEEPRITE | C5H3V36*K*AAA* |  |  | EVD5X42M21A*+WALLCON | *95CSU0802120B* | 34400 |  |  | 20.5 | 8.5 | 38500 |  |  | 28200 | 73.25% | 2.04 | Both | 716.6667 | 2.8667 | HRCU-A-CB (Split System: Heat Pump with Remote Outdoor Unit-Air-Source) | Both
215935691 | Central Heat Pump | KEEPRITE | C5H3V36*K*AAA* |  |  | EVD5X36M21A*+WALLCON | *95CSU0802120B* | 34400 |  |  | 20.5 | 8.5 | 38500 |  |  | 28200 | 73.25% | 2.04 | Both | 716.6667 | 2.8667 | HRCU-A-CB (Split System: Heat Pump with Remote Outdoor Unit-Air-Source) | Both
215935741 | Central Heat Pump | KEEPRITE | C5H3V36*K*AAA* |  |  | EVD5X36M21A*+WALLCON | *97CMN0802120B* | 34400 |  |  | 20.5 | 8.5 | 38500 |  |  | 28200 | 73.25% | 2.04 | Both | 716.6667 | 2.8667 | HRCU-A-CB (Split System: Heat Pump with Remote Outdoor Unit-Air-Source) | Both
215936102 | Central Heat Pump | KENMORE | (C,H,T)5H3V36*K*AAA* |  |  | EVD5X42M21A*+WALLCON | *97CMN0802120B* | 34400 |  |  | 20.5 | 8.5 | 38500 |  |  | 28200 | 73.25% | 2.04 | Both | 716.6667 | 2.8667 | HRCU-A-CB (Split System: Heat Pump with Remote Outdoor Unit-Air-Source) | Both
215935742 | Central Heat Pump | KENMORE | (C,H,T)5H3V36*K*AAA* |  |  | EVD5X36M21A*+WALLCON | *97CMN0802120B* | 34400 |  |  | 20.5 | 8.5 | 38500 |  |  | 28200 | 73.25% | 2.04 | Both | 716.6667 | 2.8667 | HRCU-A-CB (Split System: Heat Pump with Remote Outdoor Unit-Air-Source) | Both
215936052 | Central Heat Pump | KENMORE | (C,H,T)5H3V36*K*AAA* |  |  | EVD5X42M21A*+WALLCON | *95CSU0802120B* | 34400 |  |  | 20.5 | 8.5 | 38500 |  |  | 28200 | 73.25% | 2.04 | Both | 716.6667 | 2.8667 | HRCU-A-CB (Split System: Heat Pump with Remote Outdoor Unit-Air-Source) | Both
215935692 | Central Heat Pump | KENMORE | (C,H,T)5H3V36*K*AAA* |  |  | EVD5X36M21A*+WALLCON | *95CSU0802120B* | 34400 |  |  | 20.5 | 8.5 | 38500 |  |  | 28200 | 73.25% | 2.04 | Both | 716.6667 | 2.8667 | HRCU-A-CB (Split System: Heat Pump with Remote Outdoor Unit-Air-Source) | Both
215935613 | Central Heat Pump | TEMPSTAR | T5H3V36*K*AAA* |  |  | EVD5X36M21A*+WALLCON | *80CSU1002120A* | 34400 |  |  | 20.5 | 8.5 | 38500 |  |  | 28200 | 73.25% | 2.04 | Both | 716.6667 | 2.8667 | HRCU-A-CB (Split System: Heat Pump with Remote Outdoor Unit-Air-Source) | Both
215935693 | Central Heat Pump | TEMPSTAR | T5H3V36*K*AAA* |  |  | EVD5X36M21A*+WALLCON | *95CSU0802120B* | 34400 |  |  | 20.5 | 8.5 | 38500 |  |  | 28200 | 73.25% | 2.04 | Both | 716.6667 | 2.8667 | HRCU-A-CB (Split System: Heat Pump with Remote Outdoor Unit-Air-Source) | Both
215936053 | Central Heat Pump | TEMPSTAR | T5H3V36*K*AAA* |  |  | EVD5X42M21A*+WALLCON | *95CSU0802120B* | 34400 |  |  | 20.5 | 8.5 | 38500 |  |  | 28200 | 73.25% | 2.04 | Both | 716.6667 | 2.8667 | HRCU-A-CB (Split System: Heat Pump with Remote Outdoor Unit-Air-Source) | Both
215935973 | Central Heat Pump | TEMPSTAR | T5H3V36*K*AAA* |  |  | EVD5X42M21A*+WALLCON | *80CSU1002120A* | 34400 |  |  | 20.5 | 8.5 | 38500 |  |  | 28200 | 73.25% | 2.04 | Both | 716.6667 | 2.8667 | HRCU-A-CB (Split System: Heat Pump with Remote Outdoor Unit-Air-Source) | Both
215935647 | Central Heat Pump | AIRQUEST | H5H3V36*K*AAA* |  |  | EVD5X36M21A*+WALLCON | *80CTL0901716B* | 34400 |  |  | 21 | 8.5 | 38500 |  |  | 28200 | 73.25% | 2.04 | Both | 716.6667 | 2.8667 | HRCU-A-CB (Split System: Heat Pump with Remote Outdoor Unit-Air-Source) | Both
215935637 | Central Heat Pump | AIRQUEST | H5H3V36*K*AAA* |  |  | EVD5X36M21A*+WALLCON | *80CTL0702120B* | 34400 |  |  | 21 | 8.5 | 38500 |  |  | 28200 | 73.25% | 2.04 | Both | 716.6667 | 2.8667 | HRCU-A-CB (Split System: Heat Pump with Remote Outdoor Unit-Air-Source) | Both
215935957 | Central Heat Pump | AIRQUEST | H5H3V36*K*AAA* |  |  | EVD5X42M21A*+WALLCON | *80CSU0601716A* | 34400 |  |  | 21 | 8.5 | 38500 |  |  | 28200 | 73.25% | 2.04 | Both | 716.6667 | 2.8667 | HRCU-A-CB (Split System: Heat Pump with Remote Outdoor Unit-Air-Source) | Both
215935947 | Central Heat Pump | AIRQUEST | H5H3V36*K*AAA* |  |  | EVD5X42M21A*+WALLCON | *80CSU0401712A* | 34400 |  |  | 21 | 8.5 | 38500 |  |  | 28400 | 73.77% | 2.04 | Both | 716.6667 | 2.8667 | HRCU-A-CB (Split System: Heat Pump with Remote Outdoor Unit-Air-Source) | Both
215936007 | Central Heat Pump | AIRQUEST | H5H3V36*K*AAA* |  |  | EVD5X42M21A*+WALLCON | *80CTL0901716B* | 34400 |  |  | 21 | 8.5 | 38500 |  |  | 28200 | 73.25% | 2.04 | Both | 716.6667 | 2.8667 | HRCU-A-CB (Split System: Heat Pump with Remote Outdoor Unit-Air-Source) | Both
215936367 | Central Heat Pump | AIRQUEST | H5H3V36*K*AAA* |  |  | EVD5X48M24A*+WALLCON | *97CMN0602120B* | 34800 |  |  | 21 | 8.5 | 38500 |  |  | 28800 | 74.81% | 2.02 | Both | 725 | 2.9 | HRCU-A-CB (Split System: Heat Pump with Remote Outdoor Unit-Air-Source) | Both
215935897 | Central Heat Pump | AIRQUEST | H5H3V36*K*AAA* |  |  | EVD5X38M17A*+WALLCON | *96CTN0601714B* | 35200 |  |  | 21 | 8.5 | 38000 |  |  | 28000 | 73.68% | 2 | Both | 733.3333 | 2.9333 | HRCU-A-CB (Split System: Heat Pump with Remote Outdoor Unit-Air-Source) | Both
215935887 | Central Heat Pump | AIRQUEST | H5H3V36*K*AAA* |  |  | EVD5X38M17A*+WALLCON | *97CMN0801714B* | 35200 |  |  | 21 | 8.5 | 38500 |  |  | 29200 | 75.84% | 2 | Both | 733.3333 | 2.9333 | HRCU-A-CB (Split System: Heat Pump with Remote Outdoor Unit-Air-Source) | Both
215936587 | Central Heat Pump | AIRQUEST | H5H3V36*K*AAA* |  |  | EVD5X60M21A*+WALLCON | *80CTL0451712B* | 35200 |  |  | 21 | 8.5 | 39000 |  |  | 29400 | 75.38% | 2 | Both | 733.3333 | 2.9333 | HRCU-A-CB (Split System: Heat Pump with Remote Outdoor Unit-Air-Source) | Both
215936867 | Central Heat Pump | AIRQUEST | H5H3V36*K*AAA* |  |  | EVD5X61M21A*+WALLCON | *80CTL0451712B* | 35400 |  |  | 21 | 8.5 | 38500 |  |  | 29000 | 75.32% | 2.02 | Both | 737.5 | 2.95 | HRCU-A-CB (Split System: Heat Pump with Remote Outdoor Unit-Air-Source) | Both
215935588 | Central Heat Pump | ARCOAIRE | H5H3V36*K*AAA* |  |  | EVD5X36M21A*+WALLCON | *80CSU0401712A* | 34400 |  |  | 21 | 8.5 | 38500 |  |  | 28400 | 73.77% | 2.04 | Both | 716.6667 | 2.8667 | HRCU-A-CB (Split System: Heat Pump with Remote Outdoor Unit-Air-Source) | Both
215935998 | Central Heat Pump | ARCOAIRE | H5H3V36*K*AAA* |  |  | EVD5X42M21A*+WALLCON | *80CTL0702120B* | 34400 |  |  | 21 | 8.5 | 38500 |  |  | 28200 | 73.25% | 2.04 | Both | 716.6667 | 2.8667 | HRCU-A-CB (Split System: Heat Pump with Remote Outdoor Unit-Air-Source) | Both
215935648 | Central Heat Pump | ARCOAIRE | H5H3V36*K*AAA* |  |  | EVD5X36M21A*+WALLCON | *80CTL0901716B* | 34400 |  |  | 21 | 8.5 | 38500 |  |  | 28200 | 73.25% | 2.04 | Both | 716.6667 | 2.8667 | HRCU-A-CB (Split System: Heat Pump with Remote Outdoor Unit-Air-Source) | Both
215935598 | Central Heat Pump | ARCOAIRE | H5H3V36*K*AAA* |  |  | EVD5X36M21A*+WALLCON | *80CSU0601716A* | 34400 |  |  | 21 | 8.5 | 38500 |  |  | 28200 | 73.25% | 2.04 | Both | 716.6667 | 2.8667 | HRCU-A-CB (Split System: Heat Pump with Remote Outdoor Unit-Air-Source) | Both
215935948 | Central Heat Pump | ARCOAIRE | H5H3V36*K*AAA* |  |  | EVD5X42M21A*+WALLCON | *80CSU0401712A* | 34400 |  |  | 21 | 8.5 | 38500 |  |  | 28400 | 73.77% | 2.04 | Both | 716.6667 | 2.8667 | HRCU-A-CB (Split System: Heat Pump with Remote Outdoor Unit-Air-Source) | Both
215935638 | Central Heat Pump | ARCOAIRE | H5H3V36*K*AAA* |  |  | EVD5X36M21A*+WALLCON | *80CTL0702120B* | 34400 |  |  | 21 | 8.5 | 38500 |  |  | 28200 | 73.25% | 2.04 | Both | 716.6667 | 2.8667 | HRCU-A-CB (Split System: Heat Pump with Remote Outdoor Unit-Air-Source) | Both
215935958 | Central Heat Pump | ARCOAIRE | H5H3V36*K*AAA* |  |  | EVD5X42M21A*+WALLCON | *80CSU0601716A* | 34400 |  |  | 21 | 8.5 | 38500 |  |  | 28200 | 73.25% | 2.04 | Both | 716.6667 | 2.8667 | HRCU-A-CB (Split System: Heat Pump with Remote Outdoor Unit-Air-Source) | Both
215935898 | Central Heat Pump | ARCOAIRE | H5H3V36*K*AAA* |  |  | EVD5X38M17A*+WALLCON | *96CTN0601714B* | 35200 |  |  | 21 | 8.5 | 38000 |  |  | 28000 | 73.68% | 2 | Both | 733.3333 | 2.9333 | HRCU-A-CB (Split System: Heat Pump with Remote Outdoor Unit-Air-Source) | Both
215935888 | Central Heat Pump | ARCOAIRE | H5H3V36*K*AAA* |  |  | EVD5X38M17A*+WALLCON | *97CMN0801714B* | 35200 |  |  | 21 | 8.5 | 38500 |  |  | 29200 | 75.84% | 2 | Both | 733.3333 | 2.9333 | HRCU-A-CB (Split System: Heat Pump with Remote Outdoor Unit-Air-Source) | Both
215936588 | Central Heat Pump | ARCOAIRE | H5H3V36*K*AAA* |  |  | EVD5X60M21A*+WALLCON | *80CTL0451712B* | 35200 |  |  | 21 | 8.5 | 39000 |  |  | 29400 | 75.38% | 2 | Both | 733.3333 | 2.9333 | HRCU-A-CB (Split System: Heat Pump with Remote Outdoor Unit-Air-Source) | Both
215935868 | Central Heat Pump | ARCOAIRE | H5H3V36*K*AAA* |  |  | EVD5X38M17A*+WALLCON | *95CSU0601716B* | 35200 |  |  | 21 | 8.5 | 38500 |  |  | 29200 | 75.84% | 2.02 | Both | 733.3333 | 2.9333 | HRCU-A-CB (Split System: Heat Pump with Remote Outdoor Unit-Air-Source) | Both
215936868 | Central Heat Pump | ARCOAIRE | H5H3V36*K*AAA* |  |  | EVD5X61M21A*+WALLCON | *80CTL0451712B* | 35400 |  |  | 21 | 8.5 | 38500 |  |  | 29000 | 75.32% | 2.02 | Both | 737.5 | 2.95 | HRCU-A-CB (Split System: Heat Pump with Remote Outdoor Unit-Air-Source) | Both
215935945 | Central Heat Pump | BRYANT HEATING AND COOLING SYSTEMS | 293VAN036**AA* |  |  | CVAVA4221XMA*+UI | 83*CA36040C17*** | 34400 |  |  | 21 | 8.5 | 38500 |  |  | 28400 | 73.77% | 2.04 | Both | 716.6667 | 2.8667 | HRCU-A-CB (Split System: Heat Pump with Remote Outdoor Unit-Air-Source) | Both
215935645 | Central Heat Pump | BRYANT HEATING AND COOLING SYSTEMS | 293VAN036**AA* |  |  | CVAVA3621XMA*+UI | 88*TB48090C17*** | 34400 |  |  | 21 | 8.5 | 38500 |  |  | 28200 | 73.25% | 2.04 | Both | 716.6667 | 2.8667 | HRCU-A-CB (Split System: Heat Pump with Remote Outdoor Unit-Air-Source) | Both
215935995 | Central Heat Pump | BRYANT HEATING AND COOLING SYSTEMS | 293VAN036**AA* |  |  | CVAVA4221XMA*+UI | 88*TB60070C21*** | 34400 |  |  | 21 | 8.5 | 38500 |  |  | 28200 | 73.25% | 2.04 | Both | 716.6667 | 2.8667 | HRCU-A-CB (Split System: Heat Pump with Remote Outdoor Unit-Air-Source) | Both
215935895 | Central Heat Pump | BRYANT HEATING AND COOLING SYSTEMS | 293VAN036**AA* |  |  | CVAVA3817XMA*+UI | 986TD42060C17*** | 35200 |  |  | 21 | 8.5 | 38000 |  |  | 28000 | 73.68% | 2 | Both | 733.3333 | 2.9333 | HRCU-A-CB (Split System: Heat Pump with Remote Outdoor Unit-Air-Source) | Both
215935865 | Central Heat Pump | BRYANT HEATING AND COOLING SYSTEMS | 293VAN036**AA* |  |  | CVAVA3817XMA*+UI | 935CB48060C17*** | 35200 |  |  | 21 | 8.5 | 38500 |  |  | 29200 | 75.84% | 2.02 | Both | 733.3333 | 2.9333 | HRCU-A-CB (Split System: Heat Pump with Remote Outdoor Unit-Air-Source) | Both
215935584 | Central Heat Pump | CARRIER | 27VNA336A*030* |  |  | CVAVA3621XMA*+UI | 58CU*A040C17**12 | 34400 |  |  | 21 | 8.5 | 38500 |  |  | 28400 | 73.77% | 2.04 | Both | 716.6667 | 2.8667 | HRCU-A-CB (Split System: Heat Pump with Remote Outdoor Unit-Air-Source) | Both
215935594 | Central Heat Pump | CARRIER | 27VNA336A*030* |  |  | CVAVA3621XMA*+UI | 58CU*A060C17**16 | 34400 |  |  | 21 | 8.5 | 38500 |  |  | 28200 | 73.25% | 2.04 | Both | 716.6667 | 2.8667 | HRCU-A-CB (Split System: Heat Pump with Remote Outdoor Unit-Air-Source) | Both
215935944 | Central Heat Pump | CARRIER | 27VNA336A*030* |  |  | CVAVA4221XMA*+UI | 58CU*A040C17**12 | 34400 |  |  | 21 | 8.5 | 38500 |  |  | 28400 | 73.77% | 2.04 | Both | 716.6667 | 2.8667 | HRCU-A-CB (Split System: Heat Pump with Remote Outdoor Unit-Air-Source) | Both
215935644 | Central Heat Pump | CARRIER | 27VNA336A*030* |  |  | CVAVA3621XMA*+UI | 58TN*B090C17**16 | 34400 |  |  | 21 | 8.5 | 38500 |  |  | 28200 | 73.25% | 2.04 | Both | 716.6667 | 2.8667 | HRCU-A-CB (Split System: Heat Pump with Remote Outdoor Unit-Air-Source) | Both
215935634 | Central Heat Pump | CARRIER | 27VNA336A*030* |  |  | CVAVA3621XMA*+UI | 58TN*B070C21**20 | 34400 |  |  | 21 | 8.5 | 38500 |  |  | 28200 | 73.25% | 2.04 | Both | 716.6667 | 2.8667 | HRCU-A-CB (Split System: Heat Pump with Remote Outdoor Unit-Air-Source) | Both
215935994 | Central Heat Pump | CARRIER | 27VNA336A*030* |  |  | CVAVA4221XMA*+UI | 58TN*B070C21**20 | 34400 |  |  | 21 | 8.5 | 38500 |  |  | 28200 | 73.25% | 2.04 | Both | 716.6667 | 2.8667 | HRCU-A-CB (Split System: Heat Pump with Remote Outdoor Unit-Air-Source) | Both
215936004 | Central Heat Pump | CARRIER | 27VNA336A*030* |  |  | CVAVA4221XMA*+UI | 58TN*B090C17**16 | 34400 |  |  | 21 | 8.5 | 38500 |  |  | 28200 | 73.25% | 2.04 | Both | 716.6667 | 2.8667 | HRCU-A-CB (Split System: Heat Pump with Remote Outdoor Unit-Air-Source) | Both
215935894 | Central Heat Pump | CARRIER | 27VNA336A*030* |  |  | CVAVA3817XMA*+UI | 59TN6C060C17**14 | 35200 |  |  | 21 | 8.5 | 38000 |  |  | 28000 | 73.68% | 2 | Both | 733.3333 | 2.9333 | HRCU-A-CB (Split System: Heat Pump with Remote Outdoor Unit-Air-Source) | Both
215936584 | Central Heat Pump | CARRIER | 27VNA336A*030* |  |  | CVAVA6021XMA*+UI | 58TN*B045C17**12 | 35200 |  |  | 21 | 8.5 | 39000 |  |  | 29400 | 75.38% | 2 | Both | 733.3333 | 2.9333 | HRCU-A-CB (Split System: Heat Pump with Remote Outdoor Unit-Air-Source) | Both
215936864 | Central Heat Pump | CARRIER | 27VNA336A*030* |  |  | CVAVA6121XMA*+UI | 58TN*B045C17**12 | 35400 |  |  | 21 | 8.5 | 38500 |  |  | 29000 | 75.32% | 2.02 | Both | 737.5 | 2.95 | HRCU-A-CB (Split System: Heat Pump with Remote Outdoor Unit-Air-Source) | Both
215935639 | Central Heat Pump | COMFORTMAKER | C5H3V36*K*AAA* |  |  | EVD5X36M21A*+WALLCON | *80CTL0702120B* | 34400 |  |  | 21 | 8.5 | 38500 |  |  | 28200 | 73.25% | 2.04 | Both | 716.6667 | 2.8667 | HRCU-A-CB (Split System: Heat Pump with Remote Outdoor Unit-Air-Source) | Both
215935599 | Central Heat Pump | COMFORTMAKER | C5H3V36*K*AAA* |  |  | EVD5X36M21A*+WALLCON | *80CSU0601716A* | 34400 |  |  | 21 | 8.5 | 38500 |  |  | 28200 | 73.25% | 2.04 | Both | 716.6667 | 2.8667 | HRCU-A-CB (Split System: Heat Pump with Remote Outdoor Unit-Air-Source) | Both
215935649 | Central Heat Pump | COMFORTMAKER | C5H3V36*K*AAA* |  |  | EVD5X36M21A*+WALLCON | *80CTL0901716B* | 34400 |  |  | 21 | 8.5 | 38500 |  |  | 28200 | 73.25% | 2.04 | Both | 716.6667 | 2.8667 | HRCU-A-CB (Split System: Heat Pump with Remote Outdoor Unit-Air-Source) | Both
215935999 | Central Heat Pump | COMFORTMAKER | C5H3V36*K*AAA* |  |  | EVD5X42M21A*+WALLCON | *80CTL0702120B* | 34400 |  |  | 21 | 8.5 | 38500 |  |  | 28200 | 73.25% | 2.04 | Both | 716.6667 | 2.8667 | HRCU-A-CB (Split System: Heat Pump with Remote Outdoor Unit-Air-Source) | Both
215936009 | Central Heat Pump | COMFORTMAKER | C5H3V36*K*AAA* |  |  | EVD5X42M21A*+WALLCON | *80CTL0901716B* | 34400 |  |  | 21 | 8.5 | 38500 |  |  | 28200 | 73.25% | 2.04 | Both | 716.6667 | 2.8667 | HRCU-A-CB (Split System: Heat Pump with Remote Outdoor Unit-Air-Source) | Both
215936369 | Central Heat Pump | COMFORTMAKER | C5H3V36*K*AAA* |  |  | EVD5X48M24A*+WALLCON | *97CMN0602120B* | 34800 |  |  | 21 | 8.5 | 38500 |  |  | 28800 | 74.81% | 2.02 | Both | 725 | 2.9 | HRCU-A-CB (Split System: Heat Pump with Remote Outdoor Unit-Air-Source) | Both
215935889 | Central Heat Pump | COMFORTMAKER | C5H3V36*K*AAA* |  |  | EVD5X38M17A*+WALLCON | *97CMN0801714B* | 35200 |  |  | 21 | 8.5 | 38500 |  |  | 29200 | 75.84% | 2 | Both | 733.3333 | 2.9333 | HRCU-A-CB (Split System: Heat Pump with Remote Outdoor Unit-Air-Source) | Both
215936589 | Central Heat Pump | COMFORTMAKER | C5H3V36*K*AAA* |  |  | EVD5X60M21A*+WALLCON | *80CTL0451712B* | 35200 |  |  | 21 | 8.5 | 39000 |  |  | 29400 | 75.38% | 2 | Both | 733.3333 | 2.9333 | HRCU-A-CB (Split System: Heat Pump with Remote Outdoor Unit-Air-Source) | Both
215936869 | Central Heat Pump | COMFORTMAKER | C5H3V36*K*AAA* |  |  | EVD5X61M21A*+WALLCON | *80CTL0451712B* | 35400 |  |  | 21 | 8.5 | 38500 |  |  | 29000 | 75.32% | 2.02 | Both | 737.5 | 2.95 | HRCU-A-CB (Split System: Heat Pump with Remote Outdoor Unit-Air-Source) | Both
215935950 | Central Heat Pump | DAY & NIGHT | C5H3V36*K*AAA* |  |  | EVD5X42M21A*+WALLCON | *80CSU0401712A* | 34400 |  |  | 21 | 8.5 | 38500 |  |  | 28400 | 73.77% | 2.04 | Both | 716.6667 | 2.8667 | HRCU-A-CB (Split System: Heat Pump with Remote Outdoor Unit-Air-Source) | Both
215935650 | Central Heat Pump | DAY & NIGHT | C5H3V36*K*AAA* |  |  | EVD5X36M21A*+WALLCON | *80CTL0901716B* | 34400 |  |  | 21 | 8.5 | 38500 |  |  | 28200 | 73.25% | 2.04 | Both | 716.6667 | 2.8667 | HRCU-A-CB (Split System: Heat Pump with Remote Outdoor Unit-Air-Source) | Both
215935600 | Central Heat Pump | DAY & NIGHT | C5H3V36*K*AAA* |  |  | EVD5X36M21A*+WALLCON | *80CSU0601716A* | 34400 |  |  | 21 | 8.5 | 38500 |  |  | 28200 | 73.25% | 2.04 | Both | 716.6667 | 2.8667 | HRCU-A-CB (Split System: Heat Pump with Remote Outdoor Unit-Air-Source) | Both
215935590 | Central Heat Pump | DAY & NIGHT | C5H3V36*K*AAA* |  |  | EVD5X36M21A*+WALLCON | *80CSU0401712A* | 34400 |  |  | 21 | 8.5 | 38500 |  |  | 28400 | 73.77% | 2.04 | Both | 716.6667 | 2.8667 | HRCU-A-CB (Split System: Heat Pump with Remote Outdoor Unit-Air-Source) | Both
215935960 | Central Heat Pump | DAY & NIGHT | C5H3V36*K*AAA* |  |  | EVD5X42M21A*+WALLCON | *80CSU0601716A* | 34400 |  |  | 21 | 8.5 | 38500 |  |  | 28200 | 73.25% | 2.04 | Both | 716.6667 | 2.8667 | HRCU-A-CB (Split System: Heat Pump with Remote Outdoor Unit-Air-Source) | Both
215936000 | Central Heat Pump | DAY & NIGHT | C5H3V36*K*AAA* |  |  | EVD5X42M21A*+WALLCON | *80CTL0702120B* | 34400 |  |  | 21 | 8.5 | 38500 |  |  | 28200 | 73.25% | 2.04 | Both | 716.6667 | 2.8667 | HRCU-A-CB (Split System: Heat Pump with Remote Outdoor Unit-Air-Source) | Both
215935900 | Central Heat Pump | DAY & NIGHT | C5H3V36*K*AAA* |  |  | EVD5X38M17A*+WALLCON | *96CTN0601714B* | 35200 |  |  | 21 | 8.5 | 38000 |  |  | 28000 | 73.68% | 2 | Both | 733.3333 | 2.9333 | HRCU-A-CB (Split System: Heat Pump with Remote Outdoor Unit-Air-Source) | Both
215936590 | Central Heat Pump | DAY & NIGHT | C5H3V36*K*AAA* |  |  | EVD5X60M21A*+WALLCON | *80CTL0451712B* | 35200 |  |  | 21 | 8.5 | 39000 |  |  | 29400 | 75.38% | 2 | Both | 733.3333 | 2.9333 | HRCU-A-CB (Split System: Heat Pump with Remote Outdoor Unit-Air-Source) | Both
215936870 | Central Heat Pump | DAY & NIGHT | C5H3V36*K*AAA* |  |  | EVD5X61M21A*+WALLCON | *80CTL0451712B* | 35400 |  |  | 21 | 8.5 | 38500 |  |  | 29000 | 75.32% | 2.02 | Both | 737.5 | 2.95 | HRCU-A-CB (Split System: Heat Pump with Remote Outdoor Unit-Air-Source) | Both
215935956 | Central Heat Pump | HEIL | H5H3V36*K*AAA* |  |  | EVD5X42M21A*+WALLCON | *80CSU0601716A* | 34400 |  |  | 21 | 8.5 | 38500 |  |  | 28200 | 73.25% | 2.04 | Both | 716.6667 | 2.8667 | HRCU-A-CB (Split System: Heat Pump with Remote Outdoor Unit-Air-Source) | Both
215935946 | Central Heat Pump | HEIL | H5H3V36*K*AAA* |  |  | EVD5X42M21A*+WALLCON | *80CSU0401712A* | 34400 |  |  | 21 | 8.5 | 38500 |  |  | 28400 | 73.77% | 2.04 | Both | 716.6667 | 2.8667 | HRCU-A-CB (Split System: Heat Pump with Remote Outdoor Unit-Air-Source) | Both
215935596 | Central Heat Pump | HEIL | H5H3V36*K*AAA* |  |  | EVD5X36M21A*+WALLCON | *80CSU0601716A* | 34400 |  |  | 21 | 8.5 | 38500 |  |  | 28200 | 73.25% | 2.04 | Both | 716.6667 | 2.8667 | HRCU-A-CB (Split System: Heat Pump with Remote Outdoor Unit-Air-Source) | Both
215935646 | Central Heat Pump | HEIL | H5H3V36*K*AAA* |  |  | EVD5X36M21A*+WALLCON | *80CTL0901716B* | 34400 |  |  | 21 | 8.5 | 38500 |  |  | 28200 | 73.25% | 2.04 | Both | 716.6667 | 2.8667 | HRCU-A-CB (Split System: Heat Pump with Remote Outdoor Unit-Air-Source) | Both
215936006 | Central Heat Pump | HEIL | H5H3V36*K*AAA* |  |  | EVD5X42M21A*+WALLCON | *80CTL0901716B* | 34400 |  |  | 21 | 8.5 | 38500 |  |  | 28200 | 73.25% | 2.04 | Both | 716.6667 | 2.8667 | HRCU-A-CB (Split System: Heat Pump with Remote Outdoor Unit-Air-Source) | Both
215935996 | Central Heat Pump | HEIL | H5H3V36*K*AAA* |  |  | EVD5X42M21A*+WALLCON | *80CTL0702120B* | 34400 |  |  | 21 | 8.5 | 38500 |  |  | 28200 | 73.25% | 2.04 | Both | 716.6667 | 2.8667 | HRCU-A-CB (Split System: Heat Pump with Remote Outdoor Unit-Air-Source) | Both
215935636 | Central Heat Pump | HEIL | H5H3V36*K*AAA* |  |  | EVD5X36M21A*+WALLCON | *80CTL0702120B* | 34400 |  |  | 21 | 8.5 | 38500 |  |  | 28200 | 73.25% | 2.04 | Both | 716.6667 | 2.8667 | HRCU-A-CB (Split System: Heat Pump with Remote Outdoor Unit-Air-Source) | Both
215935896 | Central Heat Pump | HEIL | H5H3V36*K*AAA* |  |  | EVD5X38M17A*+WALLCON | *96CTN0601714B* | 35200 |  |  | 21 | 8.5 | 38000 |  |  | 28000 | 73.68% | 2 | Both | 733.3333 | 2.9333 | HRCU-A-CB (Split System: Heat Pump with Remote Outdoor Unit-Air-Source) | Both
215936866 | Central Heat Pump | HEIL | H5H3V36*K*AAA* |  |  | EVD5X61M21A*+WALLCON | *80CTL0451712B* | 35400 |  |  | 21 | 8.5 | 38500 |  |  | 29000 | 75.32% | 2.02 | Both | 737.5 | 2.95 | HRCU-A-CB (Split System: Heat Pump with Remote Outdoor Unit-Air-Source) | Both
215935651 | Central Heat Pump | KEEPRITE | C5H3V36*K*AAA* |  |  | EVD5X36M21A*+WALLCON | *80CTL0901716B* | 34400 |  |  | 21 | 8.5 | 38500 |  |  | 28200 | 73.25% | 2.04 | Both | 716.6667 | 2.8667 | HRCU-A-CB (Split System: Heat Pump with Remote Outdoor Unit-Air-Source) | Both
215935601 | Central Heat Pump | KEEPRITE | C5H3V36*K*AAA* |  |  | EVD5X36M21A*+WALLCON | *80CSU0601716A* | 34400 |  |  | 21 | 8.5 | 38500 |  |  | 28200 | 73.25% | 2.04 | Both | 716.6667 | 2.8667 | HRCU-A-CB (Split System: Heat Pump with Remote Outdoor Unit-Air-Source) | Both
215935591 | Central Heat Pump | KEEPRITE | C5H3V36*K*AAA* |  |  | EVD5X36M21A*+WALLCON | *80CSU0401712A* | 34400 |  |  | 21 | 8.5 | 38500 |  |  | 28400 | 73.77% | 2.04 | Both | 716.6667 | 2.8667 | HRCU-A-CB (Split System: Heat Pump with Remote Outdoor Unit-Air-Source) | Both
215935951 | Central Heat Pump | KEEPRITE | C5H3V36*K*AAA* |  |  | EVD5X42M21A*+WALLCON | *80CSU0401712A* | 34400 |  |  | 21 | 8.5 | 38500 |  |  | 28400 | 73.77% | 2.04 | Both | 716.6667 | 2.8667 | HRCU-A-CB (Split System: Heat Pump with Remote Outdoor Unit-Air-Source) | Both
215936011 | Central Heat Pump | KEEPRITE | C5H3V36*K*AAA* |  |  | EVD5X42M21A*+WALLCON | *80CTL0901716B* | 34400 |  |  | 21 | 8.5 | 38500 |  |  | 28200 | 73.25% | 2.04 | Both | 716.6667 | 2.8667 | HRCU-A-CB (Split System: Heat Pump with Remote Outdoor Unit-Air-Source) | Both
215935641 | Central Heat Pump | KEEPRITE | C5H3V36*K*AAA* |  |  | EVD5X36M21A*+WALLCON | *80CTL0702120B* | 34400 |  |  | 21 | 8.5 | 38500 |  |  | 28200 | 73.25% | 2.04 | Both | 716.6667 | 2.8667 | HRCU-A-CB (Split System: Heat Pump with Remote Outdoor Unit-Air-Source) | Both
215936371 | Central Heat Pump | KEEPRITE | C5H3V36*K*AAA* |  |  | EVD5X48M24A*+WALLCON | *97CMN0602120B* | 34800 |  |  | 21 | 8.5 | 38500 |  |  | 28800 | 74.81% | 2.02 | Both | 725 | 2.9 | HRCU-A-CB (Split System: Heat Pump with Remote Outdoor Unit-Air-Source) | Both
215935901 | Central Heat Pump | KEEPRITE | C5H3V36*K*AAA* |  |  | EVD5X38M17A*+WALLCON | *96CTN0601714B* | 35200 |  |  | 21 | 8.5 | 38000 |  |  | 28000 | 73.68% | 2 | Both | 733.3333 | 2.9333 | HRCU-A-CB (Split System: Heat Pump with Remote Outdoor Unit-Air-Source) | Both
215935871 | Central Heat Pump | KEEPRITE | C5H3V36*K*AAA* |  |  | EVD5X38M17A*+WALLCON | *95CSU0601716B* | 35200 |  |  | 21 | 8.5 | 38500 |  |  | 29200 | 75.84% | 2.02 | Both | 733.3333 | 2.9333 | HRCU-A-CB (Split System: Heat Pump with Remote Outdoor Unit-Air-Source) | Both
215936002 | Central Heat Pump | KENMORE | (C,H,T)5H3V36*K*AAA* |  |  | EVD5X42M21A*+WALLCON | *80CTL0702120B* | 34400 |  |  | 21 | 8.5 | 38500 |  |  | 28200 | 73.25% | 2.04 | Both | 716.6667 | 2.8667 | HRCU-A-CB (Split System: Heat Pump with Remote Outdoor Unit-Air-Source) | Both
215935962 | Central Heat Pump | KENMORE | (C,H,T)5H3V36*K*AAA* |  |  | EVD5X42M21A*+WALLCON | *80CSU0601716A* | 34400 |  |  | 21 | 8.5 | 38500 |  |  | 28200 | 73.25% | 2.04 | Both | 716.6667 | 2.8667 | HRCU-A-CB (Split System: Heat Pump with Remote Outdoor Unit-Air-Source) | Both
215935592 | Central Heat Pump | KENMORE | (C,H,T)5H3V36*K*AAA* |  |  | EVD5X36M21A*+WALLCON | *80CSU0401712A* | 34400 |  |  | 21 | 8.5 | 38500 |  |  | 28400 | 73.77% | 2.04 | Both | 716.6667 | 2.8667 | HRCU-A-CB (Split System: Heat Pump with Remote Outdoor Unit-Air-Source) | Both
215935652 | Central Heat Pump | KENMORE | (C,H,T)5H3V36*K*AAA* |  |  | EVD5X36M21A*+WALLCON | *80CTL0901716B* | 34400 |  |  | 21 | 8.5 | 38500 |  |  | 28200 | 73.25% | 2.04 | Both | 716.6667 | 2.8667 | HRCU-A-CB (Split System: Heat Pump with Remote Outdoor Unit-Air-Source) | Both
215935602 | Central Heat Pump | KENMORE | (C,H,T)5H3V36*K*AAA* |  |  | EVD5X36M21A*+WALLCON | *80CSU0601716A* | 34400 |  |  | 21 | 8.5 | 38500 |  |  | 28200 | 73.25% | 2.04 | Both | 716.6667 | 2.8667 | HRCU-A-CB (Split System: Heat Pump with Remote Outdoor Unit-Air-Source) | Both
215935902 | Central Heat Pump | KENMORE | (C,H,T)5H3V36*K*AAA* |  |  | EVD5X38M17A*+WALLCON | *96CTN0601714B* | 35200 |  |  | 21 | 8.5 | 38000 |  |  | 28000 | 73.68% | 2 | Both | 733.3333 | 2.9333 | HRCU-A-CB (Split System: Heat Pump with Remote Outdoor Unit-Air-Source) | Both
215936592 | Central Heat Pump | KENMORE | (C,H,T)5H3V36*K*AAA* |  |  | EVD5X60M21A*+WALLCON | *80CTL0451712B* | 35200 |  |  | 21 | 8.5 | 39000 |  |  | 29400 | 75.38% | 2 | Both | 733.3333 | 2.9333 | HRCU-A-CB (Split System: Heat Pump with Remote Outdoor Unit-Air-Source) | Both
215936872 | Central Heat Pump | KENMORE | (C,H,T)5H3V36*K*AAA* |  |  | EVD5X61M21A*+WALLCON | *80CTL0451712B* | 35400 |  |  | 21 | 8.5 | 38500 |  |  | 29000 | 75.32% | 2.02 | Both | 737.5 | 2.95 | HRCU-A-CB (Split System: Heat Pump with Remote Outdoor Unit-Air-Source) | Both
215935653 | Central Heat Pump | TEMPSTAR | T5H3V36*K*AAA* |  |  | EVD5X36M21A*+WALLCON | *80CTL0901716B* | 34400 |  |  | 21 | 8.5 | 38500 |  |  | 28200 | 73.25% | 2.04 | Both | 716.6667 | 2.8667 | HRCU-A-CB (Split System: Heat Pump with Remote Outdoor Unit-Air-Source) | Both
215935593 | Central Heat Pump | TEMPSTAR | T5H3V36*K*AAA* |  |  | EVD5X36M21A*+WALLCON | *80CSU0401712A* | 34400 |  |  | 21 | 8.5 | 38500 |  |  | 28400 | 73.77% | 2.04 | Both | 716.6667 | 2.8667 | HRCU-A-CB (Split System: Heat Pump with Remote Outdoor Unit-Air-Source) | Both
215935953 | Central Heat Pump | TEMPSTAR | T5H3V36*K*AAA* |  |  | EVD5X42M21A*+WALLCON | *80CSU0401712A* | 34400 |  |  | 21 | 8.5 | 38500 |  |  | 28400 | 73.77% | 2.04 | Both | 716.6667 | 2.8667 | HRCU-A-CB (Split System: Heat Pump with Remote Outdoor Unit-Air-Source) | Both
215936003 | Central Heat Pump | TEMPSTAR | T5H3V36*K*AAA* |  |  | EVD5X42M21A*+WALLCON | *80CTL0702120B* | 34400 |  |  | 21 | 8.5 | 38500 |  |  | 28200 | 73.25% | 2.04 | Both | 716.6667 | 2.8667 | HRCU-A-CB (Split System: Heat Pump with Remote Outdoor Unit-Air-Source) | Both
215935963 | Central Heat Pump | TEMPSTAR | T5H3V36*K*AAA* |  |  | EVD5X42M21A*+WALLCON | *80CSU0601716A* | 34400 |  |  | 21 | 8.5 | 38500 |  |  | 28200 | 73.25% | 2.04 | Both | 716.6667 | 2.8667 | HRCU-A-CB (Split System: Heat Pump with Remote Outdoor Unit-Air-Source) | Both
215936013 | Central Heat Pump | TEMPSTAR | T5H3V36*K*AAA* |  |  | EVD5X42M21A*+WALLCON | *80CTL0901716B* | 34400 |  |  | 21 | 8.5 | 38500 |  |  | 28200 | 73.25% | 2.04 | Both | 716.6667 | 2.8667 | HRCU-A-CB (Split System: Heat Pump with Remote Outdoor Unit-Air-Source) | Both
215935903 | Central Heat Pump | TEMPSTAR | T5H3V36*K*AAA* |  |  | EVD5X38M17A*+WALLCON | *96CTN0601714B* | 35200 |  |  | 21 | 8.5 | 38000 |  |  | 28000 | 73.68% | 2 | Both | 733.3333 | 2.9333 | HRCU-A-CB (Split System: Heat Pump with Remote Outdoor Unit-Air-Source) | Both
215935893 | Central Heat Pump | TEMPSTAR | T5H3V36*K*AAA* |  |  | EVD5X38M17A*+WALLCON | *97CMN0801714B* | 35200 |  |  | 21 | 8.5 | 38500 |  |  | 29200 | 75.84% | 2 | Both | 733.3333 | 2.9333 | HRCU-A-CB (Split System: Heat Pump with Remote Outdoor Unit-Air-Source) | Both
215935873 | Central Heat Pump | TEMPSTAR | T5H3V36*K*AAA* |  |  | EVD5X38M17A*+WALLCON | *95CSU0601716B* | 35200 |  |  | 21 | 8.5 | 38500 |  |  | 29200 | 75.84% | 2.02 | Both | 733.3333 | 2.9333 | HRCU-A-CB (Split System: Heat Pump with Remote Outdoor Unit-Air-Source) | Both
215936873 | Central Heat Pump | TEMPSTAR | T5H3V36*K*AAA* |  |  | EVD5X61M21A*+WALLCON | *80CTL0451712B* | 35400 |  |  | 21 | 8.5 | 38500 |  |  | 29000 | 75.32% | 2.02 | Both | 737.5 | 2.95 | HRCU-A-CB (Split System: Heat Pump with Remote Outdoor Unit-Air-Source) | Both
215935837 | Central Heat Pump | AIRQUEST | H5H3V36*K*AAA* |  |  | EVD5X38M17A*+WALLCON | *80CTL0701412B* | 35200 |  |  | 21.5 | 8.5 | 38500 |  |  | 29000 | 75.32% | 2.02 | Both | 733.3333 | 2.9333 | HRCU-A-CB (Split System: Heat Pump with Remote Outdoor Unit-Air-Source) | Both
215935838 | Central Heat Pump | ARCOAIRE | H5H3V36*K*AAA* |  |  | EVD5X38M17A*+WALLCON | *80CTL0701412B* | 35200 |  |  | 21.5 | 8.5 | 38500 |  |  | 29000 | 75.32% | 2.02 | Both | 733.3333 | 2.9333 | HRCU-A-CB (Split System: Heat Pump with Remote Outdoor Unit-Air-Source) | Both
215935834 | Central Heat Pump | CARRIER | 27VNA336A*030* |  |  | CVAVA3817XMA*+UI | 58TN*B070C14**12 | 35200 |  |  | 21.5 | 8.5 | 38500 |  |  | 29000 | 75.32% | 2.02 | Both | 733.3333 | 2.9333 | HRCU-A-CB (Split System: Heat Pump with Remote Outdoor Unit-Air-Source) | Both
215935840 | Central Heat Pump | DAY & NIGHT | C5H3V36*K*AAA* |  |  | EVD5X38M17A*+WALLCON | *80CTL0701412B* | 35200 |  |  | 21.5 | 8.5 | 38500 |  |  | 29000 | 75.32% | 2.02 | Both | 733.3333 | 2.9333 | HRCU-A-CB (Split System: Heat Pump with Remote Outdoor Unit-Air-Source) | Both
215935841 | Central Heat Pump | KEEPRITE | C5H3V36*K*AAA* |  |  | EVD5X38M17A*+WALLCON | *80CTL0701412B* | 35200 |  |  | 21.5 | 8.5 | 38500 |  |  | 29000 | 75.32% | 2.02 | Both | 733.3333 | 2.9333 | HRCU-A-CB (Split System: Heat Pump with Remote Outdoor Unit-Air-Source) | Both
215935842 | Central Heat Pump | KENMORE | (C,H,T)5H3V36*K*AAA* |  |  | EVD5X38M17A*+WALLCON | *80CTL0701412B* | 35200 |  |  | 21.5 | 8.5 | 38500 |  |  | 29000 | 75.32% | 2.02 | Both | 733.3333 | 2.9333 | HRCU-A-CB (Split System: Heat Pump with Remote Outdoor Unit-Air-Source) | Both
214807844 | Central Heat Pump | CHAMPION HEATING AND COOLING | HH860E2S11 |  |  | CTU60D5XHS1+JMC20D2SN1+TXV |  | 53000 |  |  | 19 | 8.5 | 53000 |  |  | 38000 | 71.7% | 2 | Both | 1104.1667 | 4.4167 | HRCU-A-CB (Split System: Heat Pump with Remote Outdoor Unit-Air-Source) | Both
214807841 | Central Heat Pump | COLEMAN | HH860E2S11 |  |  | CTU60D5XHS1+JMC20D2SN1+TXV |  | 53000 |  |  | 19 | 8.5 | 53000 |  |  | 38000 | 71.7% | 2 | Both | 1104.1667 | 4.4167 | HRCU-A-CB (Split System: Heat Pump with Remote Outdoor Unit-Air-Source) | Both
214807842 | Central Heat Pump | LUXAIRE | HH860E2S11 |  |  | CTU60D5XHS1+JMC20D2SN1+TXV |  | 53000 |  |  | 19 | 8.5 | 53000 |  |  | 38000 | 71.7% | 2 | Both | 1104.1667 | 4.4167 | HRCU-A-CB (Split System: Heat Pump with Remote Outdoor Unit-Air-Source) | Both
215936027 | Central Heat Pump | AIRQUEST | H5H3V36*K*AAA* |  |  | EVD5X42M21A*+WALLCON | *80CTL1102120B* | 34400 |  |  | 21 | 8.5 | 38500 |  |  | 28000 | 72.73% | 2.04 | Both | 716.6667 | 2.8667 | HRCU-A-CB (Split System: Heat Pump with Remote Outdoor Unit-Air-Source) | Both
215936017 | Central Heat Pump | AIRQUEST | H5H3V36*K*AAA* |  |  | EVD5X42M21A*+WALLCON | *80CTL0902120B* | 34400 |  |  | 21 | 8.5 | 38500 |  |  | 28000 | 72.73% | 2.04 | Both | 716.6667 | 2.8667 | HRCU-A-CB (Split System: Heat Pump with Remote Outdoor Unit-Air-Source) | Both
215936137 | Central Heat Pump | AIRQUEST | H5H3V36*K*AAA* |  |  | EVD5X42M21A*+WALLCON | *96CTN1002122B* | 34400 |  |  | 21 | 8.5 | 38500 |  |  | 28000 | 72.73% | 2.06 | Both | 716.6667 | 2.8667 | HRCU-A-CB (Split System: Heat Pump with Remote Outdoor Unit-Air-Source) | Both
215935747 | Central Heat Pump | AIRQUEST | H5H3V36*K*AAA* |  |  | EVD5X36M21A*+WALLCON | *97CMN1002122B* | 34400 |  |  | 21 | 8.5 | 38500 |  |  | 28000 | 72.73% | 2.06 | Both | 716.6667 | 2.8667 | HRCU-A-CB (Split System: Heat Pump with Remote Outdoor Unit-Air-Source) | Both
215935777 | Central Heat Pump | AIRQUEST | H5H3V36*K*AAA* |  |  | EVD5X36M21A*+WALLCON | *96CTN1002122B* | 34400 |  |  | 21 | 8.5 | 38500 |  |  | 28000 | 72.73% | 2.06 | Both | 716.6667 | 2.8667 | HRCU-A-CB (Split System: Heat Pump with Remote Outdoor Unit-Air-Source) | Both
215936057 | Central Heat Pump | AIRQUEST | H5H3V36*K*AAA* |  |  | EVD5X42M21A*+WALLCON | *95CSU1002122B* | 34600 |  |  | 21 | 8.5 | 38500 |  |  | 28000 | 72.73% | 2.04 | Both | 720.8333 | 2.8833 | HRCU-A-CB (Split System: Heat Pump with Remote Outdoor Unit-Air-Source) | Both
215936377 | Central Heat Pump | AIRQUEST | H5H3V36*K*AAA* |  |  | EVD5X48M24A*+WALLCON | *97CMN0802120B* | 35000 |  |  | 21 | 8.5 | 38500 |  |  | 28400 | 73.77% | 2.04 | Both | 729.1667 | 2.9167 | HRCU-A-CB (Split System: Heat Pump with Remote Outdoor Unit-Air-Source) | Both
215936217 | Central Heat Pump | AIRQUEST | H5H3V36*K*AAA* |  |  | EVD5X42M24A*+WALLCON | *97CMN0602120B* | 35200 |  |  | 21 | 8.5 | 38500 |  |  | 28800 | 74.81% | 2.02 | Both | 733.3333 | 2.9333 | HRCU-A-CB (Split System: Heat Pump with Remote Outdoor Unit-Air-Source) | Both
215936497 | Central Heat Pump | AIRQUEST | H5H3V36*K*AAA* |  |  | EVD5X49M24A*+WALLCON | *97CMN0602120B* | 35200 |  |  | 21 | 8.5 | 38500 |  |  | 28800 | 74.81% | 2.02 | Both | 733.3333 | 2.9333 | HRCU-A-CB (Split System: Heat Pump with Remote Outdoor Unit-Air-Source) | Both
215936677 | Central Heat Pump | AIRQUEST | H5H3V36*K*AAA* |  |  | EVD5X60M21A*+WALLCON | *97CMN0602120B* | 35400 |  |  | 21 | 8.5 | 38500 |  |  | 29000 | 75.32% | 2 | Both | 737.5 | 2.95 | HRCU-A-CB (Split System: Heat Pump with Remote Outdoor Unit-Air-Source) | Both
215936018 | Central Heat Pump | ARCOAIRE | H5H3V36*K*AAA* |  |  | EVD5X42M21A*+WALLCON | *80CTL0902120B* | 34400 |  |  | 21 | 8.5 | 38500 |  |  | 28000 | 72.73% | 2.04 | Both | 716.6667 | 2.8667 | HRCU-A-CB (Split System: Heat Pump with Remote Outdoor Unit-Air-Source) | Both
215936028 | Central Heat Pump | ARCOAIRE | H5H3V36*K*AAA* |  |  | EVD5X42M21A*+WALLCON | *80CTL1102120B* | 34400 |  |  | 21 | 8.5 | 38500 |  |  | 28000 | 72.73% | 2.04 | Both | 716.6667 | 2.8667 | HRCU-A-CB (Split System: Heat Pump with Remote Outdoor Unit-Air-Source) | Both
215935668 | Central Heat Pump | ARCOAIRE | H5H3V36*K*AAA* |  |  | EVD5X36M21A*+WALLCON | *80CTL1102120B* | 34400 |  |  | 21 | 8.5 | 38500 |  |  | 28000 | 72.73% | 2.04 | Both | 716.6667 | 2.8667 | HRCU-A-CB (Split System: Heat Pump with Remote Outdoor Unit-Air-Source) | Both
215935658 | Central Heat Pump | ARCOAIRE | H5H3V36*K*AAA* |  |  | EVD5X36M21A*+WALLCON | *80CTL0902120B* | 34400 |  |  | 21 | 8.5 | 38500 |  |  | 28000 | 72.73% | 2.04 | Both | 716.6667 | 2.8667 | HRCU-A-CB (Split System: Heat Pump with Remote Outdoor Unit-Air-Source) | Both
215935778 | Central Heat Pump | ARCOAIRE | H5H3V36*K*AAA* |  |  | EVD5X36M21A*+WALLCON | *96CTN1002122B* | 34400 |  |  | 21 | 8.5 | 38500 |  |  | 28000 | 72.73% | 2.06 | Both | 716.6667 | 2.8667 | HRCU-A-CB (Split System: Heat Pump with Remote Outdoor Unit-Air-Source) | Both
215936108 | Central Heat Pump | ARCOAIRE | H5H3V36*K*AAA* |  |  | EVD5X42M21A*+WALLCON | *97CMN1002122B* | 34400 |  |  | 21 | 8.5 | 38500 |  |  | 28000 | 72.73% | 2.06 | Both | 716.6667 | 2.8667 | HRCU-A-CB (Split System: Heat Pump with Remote Outdoor Unit-Air-Source) | Both
215936348 | Central Heat Pump | ARCOAIRE | H5H3V36*K*AAA* |  |  | EVD5X48M24A*+WALLCON | *95CSU0802120B* | 35000 |  |  | 21 | 8.5 | 38500 |  |  | 28400 | 73.77% | 2.04 | Both | 729.1667 | 2.9167 | HRCU-A-CB (Split System: Heat Pump with Remote Outdoor Unit-Air-Source) | Both
215936378 | Central Heat Pump | ARCOAIRE | H5H3V36*K*AAA* |  |  | EVD5X48M24A*+WALLCON | *97CMN0802120B* | 35000 |  |  | 21 | 8.5 | 38500 |  |  | 28400 | 73.77% | 2.04 | Both | 729.1667 | 2.9167 | HRCU-A-CB (Split System: Heat Pump with Remote Outdoor Unit-Air-Source) | Both
215935398 | Central Heat Pump | ARCOAIRE | H5H3V36*K*AAA* |  |  | EVM5X60M24A*+WALLCON | *97CMN0602120B* | 35200 |  |  | 21 | 8.5 | 38500 |  |  | 28800 | 74.81% | 2.02 | Both | 733.3333 | 2.9333 | HRCU-A-CB (Split System: Heat Pump with Remote Outdoor Unit-Air-Source) | Both
215936678 | Central Heat Pump | ARCOAIRE | H5H3V36*K*AAA* |  |  | EVD5X60M21A*+WALLCON | *97CMN0602120B* | 35400 |  |  | 21 | 8.5 | 38500 |  |  | 29000 | 75.32% | 2 | Both | 737.5 | 2.95 | HRCU-A-CB (Split System: Heat Pump with Remote Outdoor Unit-Air-Source) | Both
215935695 | Central Heat Pump | BRYANT HEATING AND COOLING SYSTEMS | 293VAN036**AA* |  |  | CVAVA3621XMA*+UI | 935CB66100C21*** | 34400 |  |  | 21 | 8.5 | 38500 |  |  | 28000 | 72.73% | 2.04 | Both | 716.6667 | 2.8667 | HRCU-A-CB (Split System: Heat Pump with Remote Outdoor Unit-Air-Source) | Both
215935655 | Central Heat Pump | BRYANT HEATING AND COOLING SYSTEMS | 293VAN036**AA* |  |  | CVAVA3621XMA*+UI | 88*TB60090C21*** | 34400 |  |  | 21 | 8.5 | 38500 |  |  | 28000 | 72.73% | 2.04 | Both | 716.6667 | 2.8667 | HRCU-A-CB (Split System: Heat Pump with Remote Outdoor Unit-Air-Source) | Both
215935665 | Central Heat Pump | BRYANT HEATING AND COOLING SYSTEMS | 293VAN036**AA* |  |  | CVAVA3621XMA*+UI | 88*TB60110C21*** | 34400 |  |  | 21 | 8.5 | 38500 |  |  | 28000 | 72.73% | 2.04 | Both | 716.6667 | 2.8667 | HRCU-A-CB (Split System: Heat Pump with Remote Outdoor Unit-Air-Source) | Both
215936025 | Central Heat Pump | BRYANT HEATING AND COOLING SYSTEMS | 293VAN036**AA* |  |  | CVAVA4221XMA*+UI | 88*TB60110C21*** | 34400 |  |  | 21 | 8.5 | 38500 |  |  | 28000 | 72.73% | 2.04 | Both | 716.6667 | 2.8667 | HRCU-A-CB (Split System: Heat Pump with Remote Outdoor Unit-Air-Source) | Both
215936135 | Central Heat Pump | BRYANT HEATING AND COOLING SYSTEMS | 293VAN036**AA* |  |  | CVAVA4221XMA*+UI | 986TD66100C21*** | 34400 |  |  | 21 | 8.5 | 38500 |  |  | 28000 | 72.73% | 2.06 | Both | 716.6667 | 2.8667 | HRCU-A-CB (Split System: Heat Pump with Remote Outdoor Unit-Air-Source) | Both
215936345 | Central Heat Pump | BRYANT HEATING AND COOLING SYSTEMS | 293VAN036**AA* |  |  | CVAVA4824XMA*+UI | 935CB60080C21*** | 35000 |  |  | 21 | 8.5 | 38500 |  |  | 28400 | 73.77% | 2.04 | Both | 729.1667 | 2.9167 | HRCU-A-CB (Split System: Heat Pump with Remote Outdoor Unit-Air-Source) | Both
215936375 | Central Heat Pump | BRYANT HEATING AND COOLING SYSTEMS | 293VAN036**AA* |  |  | CVAVA4824XMA*+UI | 987MC60080C21*** | 35000 |  |  | 21 | 8.5 | 38500 |  |  | 28400 | 73.77% | 2.04 | Both | 729.1667 | 2.9167 | HRCU-A-CB (Split System: Heat Pump with Remote Outdoor Unit-Air-Source) | Both
215936215 | Central Heat Pump | BRYANT HEATING AND COOLING SYSTEMS | 293VAN036**AA* |  |  | CVAVA4224XMA*+UI | 987MC60060C21*** | 35200 |  |  | 21 | 8.5 | 38500 |  |  | 28800 | 74.81% | 2.02 | Both | 733.3333 | 2.9333 | HRCU-A-CB (Split System: Heat Pump with Remote Outdoor Unit-Air-Source) | Both
215936675 | Central Heat Pump | BRYANT HEATING AND COOLING SYSTEMS | 293VAN036**AA* |  |  | CVAVA6021XMA*+UI | 987MC60060C21*** | 35400 |  |  | 21 | 8.5 | 38500 |  |  | 29000 | 75.32% | 2 | Both | 737.5 | 2.95 | HRCU-A-CB (Split System: Heat Pump with Remote Outdoor Unit-Air-Source) | Both
215935654 | Central Heat Pump | CARRIER | 27VNA336A*030* |  |  | CVAVA3621XMA*+UI | 58TN*B090C21**20 | 34400 |  |  | 21 | 8.5 | 38500 |  |  | 28000 | 72.73% | 2.04 | Both | 716.6667 | 2.8667 | HRCU-A-CB (Split System: Heat Pump with Remote Outdoor Unit-Air-Source) | Both
215935694 | Central Heat Pump | CARRIER | 27VNA336A*030* |  |  | CVAVA3621XMA*+UI | 59CU5B100C21**22 | 34400 |  |  | 21 | 8.5 | 38500 |  |  | 28000 | 72.73% | 2.04 | Both | 716.6667 | 2.8667 | HRCU-A-CB (Split System: Heat Pump with Remote Outdoor Unit-Air-Source) | Both
215935664 | Central Heat Pump | CARRIER | 27VNA336A*030* |  |  | CVAVA3621XMA*+UI | 58TN*B110C21**20 | 34400 |  |  | 21 | 8.5 | 38500 |  |  | 28000 | 72.73% | 2.04 | Both | 716.6667 | 2.8667 | HRCU-A-CB (Split System: Heat Pump with Remote Outdoor Unit-Air-Source) | Both
215936024 | Central Heat Pump | CARRIER | 27VNA336A*030* |  |  | CVAVA4221XMA*+UI | 58TN*B110C21**20 | 34400 |  |  | 21 | 8.5 | 38500 |  |  | 28000 | 72.73% | 2.04 | Both | 716.6667 | 2.8667 | HRCU-A-CB (Split System: Heat Pump with Remote Outdoor Unit-Air-Source) | Both
215936134 | Central Heat Pump | CARRIER | 27VNA336A*030* |  |  | CVAVA4221XMA*+UI | 59TN6C100C21**22 | 34400 |  |  | 21 | 8.5 | 38500 |  |  | 28000 | 72.73% | 2.06 | Both | 716.6667 | 2.8667 | HRCU-A-CB (Split System: Heat Pump with Remote Outdoor Unit-Air-Source) | Both
215935774 | Central Heat Pump | CARRIER | 27VNA336A*030* |  |  | CVAVA3621XMA*+UI | 59TN6C100C21**22 | 34400 |  |  | 21 | 8.5 | 38500 |  |  | 28000 | 72.73% | 2.06 | Both | 716.6667 | 2.8667 | HRCU-A-CB (Split System: Heat Pump with Remote Outdoor Unit-Air-Source) | Both
215936374 | Central Heat Pump | CARRIER | 27VNA336A*030* |  |  | CVAVA4824XMA*+UI | 59MN7C080C21**20 | 35000 |  |  | 21 | 8.5 | 38500 |  |  | 28400 | 73.77% | 2.04 | Both | 729.1667 | 2.9167 | HRCU-A-CB (Split System: Heat Pump with Remote Outdoor Unit-Air-Source) | Both
215935394 | Central Heat Pump | CARRIER | 27VNA336A*030* |  |  | CVAMA6024XMA*+UI | 59MN7C060C21**20 | 35200 |  |  | 21 | 8.5 | 38500 |  |  | 28800 | 74.81% | 2.02 | Both | 733.3333 | 2.9333 | HRCU-A-CB (Split System: Heat Pump with Remote Outdoor Unit-Air-Source) | Both
215936214 | Central Heat Pump | CARRIER | 27VNA336A*030* |  |  | CVAVA4224XMA*+UI | 59MN7C060C21**20 | 35200 |  |  | 21 | 8.5 | 38500 |  |  | 28800 | 74.81% | 2.02 | Both | 733.3333 | 2.9333 | HRCU-A-CB (Split System: Heat Pump with Remote Outdoor Unit-Air-Source) | Both
215936494 | Central Heat Pump | CARRIER | 27VNA336A*030* |  |  | CVAVA4924XMA*+UI | 59MN7C060C21**20 | 35200 |  |  | 21 | 8.5 | 38500 |  |  | 28800 | 74.81% | 2.02 | Both | 733.3333 | 2.9333 | HRCU-A-CB (Split System: Heat Pump with Remote Outdoor Unit-Air-Source) | Both
215936019 | Central Heat Pump | COMFORTMAKER | C5H3V36*K*AAA* |  |  | EVD5X42M21A*+WALLCON | *80CTL0902120B* | 34400 |  |  | 21 | 8.5 | 38500 |  |  | 28000 | 72.73% | 2.04 | Both | 716.6667 | 2.8667 | HRCU-A-CB (Split System: Heat Pump with Remote Outdoor Unit-Air-Source) | Both
215936029 | Central Heat Pump | COMFORTMAKER | C5H3V36*K*AAA* |  |  | EVD5X42M21A*+WALLCON | *80CTL1102120B* | 34400 |  |  | 21 | 8.5 | 38500 |  |  | 28000 | 72.73% | 2.04 | Both | 716.6667 | 2.8667 | HRCU-A-CB (Split System: Heat Pump with Remote Outdoor Unit-Air-Source) | Both
215935659 | Central Heat Pump | COMFORTMAKER | C5H3V36*K*AAA* |  |  | EVD5X36M21A*+WALLCON | *80CTL0902120B* | 34400 |  |  | 21 | 8.5 | 38500 |  |  | 28000 | 72.73% | 2.04 | Both | 716.6667 | 2.8667 | HRCU-A-CB (Split System: Heat Pump with Remote Outdoor Unit-Air-Source) | Both
215935669 | Central Heat Pump | COMFORTMAKER | C5H3V36*K*AAA* |  |  | EVD5X36M21A*+WALLCON | *80CTL1102120B* | 34400 |  |  | 21 | 8.5 | 38500 |  |  | 28000 | 72.73% | 2.04 | Both | 716.6667 | 2.8667 | HRCU-A-CB (Split System: Heat Pump with Remote Outdoor Unit-Air-Source) | Both
215935699 | Central Heat Pump | COMFORTMAKER | C5H3V36*K*AAA* |  |  | EVD5X36M21A*+WALLCON | *95CSU1002122B* | 34400 |  |  | 21 | 8.5 | 38500 |  |  | 28000 | 72.73% | 2.04 | Both | 716.6667 | 2.8667 | HRCU-A-CB (Split System: Heat Pump with Remote Outdoor Unit-Air-Source) | Both
215936139 | Central Heat Pump | COMFORTMAKER | C5H3V36*K*AAA* |  |  | EVD5X42M21A*+WALLCON | *96CTN1002122B* | 34400 |  |  | 21 | 8.5 | 38500 |  |  | 28000 | 72.73% | 2.06 | Both | 716.6667 | 2.8667 | HRCU-A-CB (Split System: Heat Pump with Remote Outdoor Unit-Air-Source) | Both
215935779 | Central Heat Pump | COMFORTMAKER | C5H3V36*K*AAA* |  |  | EVD5X36M21A*+WALLCON | *96CTN1002122B* | 34400 |  |  | 21 | 8.5 | 38500 |  |  | 28000 | 72.73% | 2.06 | Both | 716.6667 | 2.8667 | HRCU-A-CB (Split System: Heat Pump with Remote Outdoor Unit-Air-Source) | Both
215936109 | Central Heat Pump | COMFORTMAKER | C5H3V36*K*AAA* |  |  | EVD5X42M21A*+WALLCON | *97CMN1002122B* | 34400 |  |  | 21 | 8.5 | 38500 |  |  | 28000 | 72.73% | 2.06 | Both | 716.6667 | 2.8667 | HRCU-A-CB (Split System: Heat Pump with Remote Outdoor Unit-Air-Source) | Both
215936059 | Central Heat Pump | COMFORTMAKER | C5H3V36*K*AAA* |  |  | EVD5X42M21A*+WALLCON | *95CSU1002122B* | 34600 |  |  | 21 | 8.5 | 38500 |  |  | 28000 | 72.73% | 2.04 | Both | 720.8333 | 2.8833 | HRCU-A-CB (Split System: Heat Pump with Remote Outdoor Unit-Air-Source) | Both
215936349 | Central Heat Pump | COMFORTMAKER | C5H3V36*K*AAA* |  |  | EVD5X48M24A*+WALLCON | *95CSU0802120B* | 35000 |  |  | 21 | 8.5 | 38500 |  |  | 28400 | 73.77% | 2.04 | Both | 729.1667 | 2.9167 | HRCU-A-CB (Split System: Heat Pump with Remote Outdoor Unit-Air-Source) | Both
215935399 | Central Heat Pump | COMFORTMAKER | C5H3V36*K*AAA* |  |  | EVM5X60M24A*+WALLCON | *97CMN0602120B* | 35200 |  |  | 21 | 8.5 | 38500 |  |  | 28800 | 74.81% | 2.02 | Both | 733.3333 | 2.9333 | HRCU-A-CB (Split System: Heat Pump with Remote Outdoor Unit-Air-Source) | Both
215936809 | Central Heat Pump | COMFORTMAKER | C5H3V36*K*AAA* |  |  | EVD5X60M24A*+WALLCON | *97CMN0602120B* | 35200 |  |  | 21 | 8.5 | 38500 |  |  | 28800 | 74.81% | 2.02 | Both | 733.3333 | 2.9333 | HRCU-A-CB (Split System: Heat Pump with Remote Outdoor Unit-Air-Source) | Both
215936499 | Central Heat Pump | COMFORTMAKER | C5H3V36*K*AAA* |  |  | EVD5X49M24A*+WALLCON | *97CMN0602120B* | 35200 |  |  | 21 | 8.5 | 38500 |  |  | 28800 | 74.81% | 2.02 | Both | 733.3333 | 2.9333 | HRCU-A-CB (Split System: Heat Pump with Remote Outdoor Unit-Air-Source) | Both
215936020 | Central Heat Pump | DAY & NIGHT | C5H3V36*K*AAA* |  |  | EVD5X42M21A*+WALLCON | *80CTL0902120B* | 34400 |  |  | 21 | 8.5 | 38500 |  |  | 28000 | 72.73% | 2.04 | Both | 716.6667 | 2.8667 | HRCU-A-CB (Split System: Heat Pump with Remote Outdoor Unit-Air-Source) | Both
215935670 | Central Heat Pump | DAY & NIGHT | C5H3V36*K*AAA* |  |  | EVD5X36M21A*+WALLCON | *80CTL1102120B* | 34400 |  |  | 21 | 8.5 | 38500 |  |  | 28000 | 72.73% | 2.04 | Both | 716.6667 | 2.8667 | HRCU-A-CB (Split System: Heat Pump with Remote Outdoor Unit-Air-Source) | Both
215935700 | Central Heat Pump | DAY & NIGHT | C5H3V36*K*AAA* |  |  | EVD5X36M21A*+WALLCON | *95CSU1002122B* | 34400 |  |  | 21 | 8.5 | 38500 |  |  | 28000 | 72.73% | 2.04 | Both | 716.6667 | 2.8667 | HRCU-A-CB (Split System: Heat Pump with Remote Outdoor Unit-Air-Source) | Both
215936140 | Central Heat Pump | DAY & NIGHT | C5H3V36*K*AAA* |  |  | EVD5X42M21A*+WALLCON | *96CTN1002122B* | 34400 |  |  | 21 | 8.5 | 38500 |  |  | 28000 | 72.73% | 2.06 | Both | 716.6667 | 2.8667 | HRCU-A-CB (Split System: Heat Pump with Remote Outdoor Unit-Air-Source) | Both
215935780 | Central Heat Pump | DAY & NIGHT | C5H3V36*K*AAA* |  |  | EVD5X36M21A*+WALLCON | *96CTN1002122B* | 34400 |  |  | 21 | 8.5 | 38500 |  |  | 28000 | 72.73% | 2.06 | Both | 716.6667 | 2.8667 | HRCU-A-CB (Split System: Heat Pump with Remote Outdoor Unit-Air-Source) | Both
215936110 | Central Heat Pump | DAY & NIGHT | C5H3V36*K*AAA* |  |  | EVD5X42M21A*+WALLCON | *97CMN1002122B* | 34400 |  |  | 21 | 8.5 | 38500 |  |  | 28000 | 72.73% | 2.06 | Both | 716.6667 | 2.8667 | HRCU-A-CB (Split System: Heat Pump with Remote Outdoor Unit-Air-Source) | Both
215935750 | Central Heat Pump | DAY & NIGHT | C5H3V36*K*AAA* |  |  | EVD5X36M21A*+WALLCON | *97CMN1002122B* | 34400 |  |  | 21 | 8.5 | 38500 |  |  | 28000 | 72.73% | 2.06 | Both | 716.6667 | 2.8667 | HRCU-A-CB (Split System: Heat Pump with Remote Outdoor Unit-Air-Source) | Both
215936380 | Central Heat Pump | DAY & NIGHT | C5H3V36*K*AAA* |  |  | EVD5X48M24A*+WALLCON | *97CMN0802120B* | 35000 |  |  | 21 | 8.5 | 38500 |  |  | 28400 | 73.77% | 2.04 | Both | 729.1667 | 2.9167 | HRCU-A-CB (Split System: Heat Pump with Remote Outdoor Unit-Air-Source) | Both
215935400 | Central Heat Pump | DAY & NIGHT | C5H3V36*K*AAA* |  |  | EVM5X60M24A*+WALLCON | *97CMN0602120B* | 35200 |  |  | 21 | 8.5 | 38500 |  |  | 28800 | 74.81% | 2.02 | Both | 733.3333 | 2.9333 | HRCU-A-CB (Split System: Heat Pump with Remote Outdoor Unit-Air-Source) | Both
215936500 | Central Heat Pump | DAY & NIGHT | C5H3V36*K*AAA* |  |  | EVD5X49M24A*+WALLCON | *97CMN0602120B* | 35200 |  |  | 21 | 8.5 | 38500 |  |  | 28800 | 74.81% | 2.02 | Both | 733.3333 | 2.9333 | HRCU-A-CB (Split System: Heat Pump with Remote Outdoor Unit-Air-Source) | Both
215936810 | Central Heat Pump | DAY & NIGHT | C5H3V36*K*AAA* |  |  | EVD5X60M24A*+WALLCON | *97CMN0602120B* | 35200 |  |  | 21 | 8.5 | 38500 |  |  | 28800 | 74.81% | 2.02 | Both | 733.3333 | 2.9333 | HRCU-A-CB (Split System: Heat Pump with Remote Outdoor Unit-Air-Source) | Both
215936680 | Central Heat Pump | DAY & NIGHT | C5H3V36*K*AAA* |  |  | EVD5X60M21A*+WALLCON | *97CMN0602120B* | 35400 |  |  | 21 | 8.5 | 38500 |  |  | 29000 | 75.32% | 2 | Both | 737.5 | 2.95 | HRCU-A-CB (Split System: Heat Pump with Remote Outdoor Unit-Air-Source) | Both
215935656 | Central Heat Pump | HEIL | H5H3V36*K*AAA* |  |  | EVD5X36M21A*+WALLCON | *80CTL0902120B* | 34400 |  |  | 21 | 8.5 | 38500 |  |  | 28000 | 72.73% | 2.04 | Both | 716.6667 | 2.8667 | HRCU-A-CB (Split System: Heat Pump with Remote Outdoor Unit-Air-Source) | Both
215936016 | Central Heat Pump | HEIL | H5H3V36*K*AAA* |  |  | EVD5X42M21A*+WALLCON | *80CTL0902120B* | 34400 |  |  | 21 | 8.5 | 38500 |  |  | 28000 | 72.73% | 2.04 | Both | 716.6667 | 2.8667 | HRCU-A-CB (Split System: Heat Pump with Remote Outdoor Unit-Air-Source) | Both
215936026 | Central Heat Pump | HEIL | H5H3V36*K*AAA* |  |  | EVD5X42M21A*+WALLCON | *80CTL1102120B* | 34400 |  |  | 21 | 8.5 | 38500 |  |  | 28000 | 72.73% | 2.04 | Both | 716.6667 | 2.8667 | HRCU-A-CB (Split System: Heat Pump with Remote Outdoor Unit-Air-Source) | Both
215936106 | Central Heat Pump | HEIL | H5H3V36*K*AAA* |  |  | EVD5X42M21A*+WALLCON | *97CMN1002122B* | 34400 |  |  | 21 | 8.5 | 38500 |  |  | 28000 | 72.73% | 2.06 | Both | 716.6667 | 2.8667 | HRCU-A-CB (Split System: Heat Pump with Remote Outdoor Unit-Air-Source) | Both
215936056 | Central Heat Pump | HEIL | H5H3V36*K*AAA* |  |  | EVD5X42M21A*+WALLCON | *95CSU1002122B* | 34600 |  |  | 21 | 8.5 | 38500 |  |  | 28000 | 72.73% | 2.04 | Both | 720.8333 | 2.8833 | HRCU-A-CB (Split System: Heat Pump with Remote Outdoor Unit-Air-Source) | Both
215936346 | Central Heat Pump | HEIL | H5H3V36*K*AAA* |  |  | EVD5X48M24A*+WALLCON | *95CSU0802120B* | 35000 |  |  | 21 | 8.5 | 38500 |  |  | 28400 | 73.77% | 2.04 | Both | 729.1667 | 2.9167 | HRCU-A-CB (Split System: Heat Pump with Remote Outdoor Unit-Air-Source) | Both
215935396 | Central Heat Pump | HEIL | H5H3V36*K*AAA* |  |  | EVM5X60M24A*+WALLCON | *97CMN0602120B* | 35200 |  |  | 21 | 8.5 | 38500 |  |  | 28800 | 74.81% | 2.02 | Both | 733.3333 | 2.9333 | HRCU-A-CB (Split System: Heat Pump with Remote Outdoor Unit-Air-Source) | Both
215936806 | Central Heat Pump | HEIL | H5H3V36*K*AAA* |  |  | EVD5X60M24A*+WALLCON | *97CMN0602120B* | 35200 |  |  | 21 | 8.5 | 38500 |  |  | 28800 | 74.81% | 2.02 | Both | 733.3333 | 2.9333 | HRCU-A-CB (Split System: Heat Pump with Remote Outdoor Unit-Air-Source) | Both
215935671 | Central Heat Pump | KEEPRITE | C5H3V36*K*AAA* |  |  | EVD5X36M21A*+WALLCON | *80CTL1102120B* | 34400 |  |  | 21 | 8.5 | 38500 |  |  | 28000 | 72.73% | 2.04 | Both | 716.6667 | 2.8667 | HRCU-A-CB (Split System: Heat Pump with Remote Outdoor Unit-Air-Source) | Both
215936031 | Central Heat Pump | KEEPRITE | C5H3V36*K*AAA* |  |  | EVD5X42M21A*+WALLCON | *80CTL1102120B* | 34400 |  |  | 21 | 8.5 | 38500 |  |  | 28000 | 72.73% | 2.04 | Both | 716.6667 | 2.8667 | HRCU-A-CB (Split System: Heat Pump with Remote Outdoor Unit-Air-Source) | Both
215935751 | Central Heat Pump | KEEPRITE | C5H3V36*K*AAA* |  |  | EVD5X36M21A*+WALLCON | *97CMN1002122B* | 34400 |  |  | 21 | 8.5 | 38500 |  |  | 28000 | 72.73% | 2.06 | Both | 716.6667 | 2.8667 | HRCU-A-CB (Split System: Heat Pump with Remote Outdoor Unit-Air-Source) | Both
215936111 | Central Heat Pump | KEEPRITE | C5H3V36*K*AAA* |  |  | EVD5X42M21A*+WALLCON | *97CMN1002122B* | 34400 |  |  | 21 | 8.5 | 38500 |  |  | 28000 | 72.73% | 2.06 | Both | 716.6667 | 2.8667 | HRCU-A-CB (Split System: Heat Pump with Remote Outdoor Unit-Air-Source) | Both
215936141 | Central Heat Pump | KEEPRITE | C5H3V36*K*AAA* |  |  | EVD5X42M21A*+WALLCON | *96CTN1002122B* | 34400 |  |  | 21 | 8.5 | 38500 |  |  | 28000 | 72.73% | 2.06 | Both | 716.6667 | 2.8667 | HRCU-A-CB (Split System: Heat Pump with Remote Outdoor Unit-Air-Source) | Both
215936061 | Central Heat Pump | KEEPRITE | C5H3V36*K*AAA* |  |  | EVD5X42M21A*+WALLCON | *95CSU1002122B* | 34600 |  |  | 21 | 8.5 | 38500 |  |  | 28000 | 72.73% | 2.04 | Both | 720.8333 | 2.8833 | HRCU-A-CB (Split System: Heat Pump with Remote Outdoor Unit-Air-Source) | Both
215936351 | Central Heat Pump | KEEPRITE | C5H3V36*K*AAA* |  |  | EVD5X48M24A*+WALLCON | *95CSU0802120B* | 35000 |  |  | 21 | 8.5 | 38500 |  |  | 28400 | 73.77% | 2.04 | Both | 729.1667 | 2.9167 | HRCU-A-CB (Split System: Heat Pump with Remote Outdoor Unit-Air-Source) | Both
215936381 | Central Heat Pump | KEEPRITE | C5H3V36*K*AAA* |  |  | EVD5X48M24A*+WALLCON | *97CMN0802120B* | 35000 |  |  | 21 | 8.5 | 38500 |  |  | 28400 | 73.77% | 2.04 | Both | 729.1667 | 2.9167 | HRCU-A-CB (Split System: Heat Pump with Remote Outdoor Unit-Air-Source) | Both
215935401 | Central Heat Pump | KEEPRITE | C5H3V36*K*AAA* |  |  | EVM5X60M24A*+WALLCON | *97CMN0602120B* | 35200 |  |  | 21 | 8.5 | 38500 |  |  | 28800 | 74.81% | 2.02 | Both | 733.3333 | 2.9333 | HRCU-A-CB (Split System: Heat Pump with Remote Outdoor Unit-Air-Source) | Both
215936501 | Central Heat Pump | KEEPRITE | C5H3V36*K*AAA* |  |  | EVD5X49M24A*+WALLCON | *97CMN0602120B* | 35200 |  |  | 21 | 8.5 | 38500 |  |  | 28800 | 74.81% | 2.02 | Both | 733.3333 | 2.9333 | HRCU-A-CB (Split System: Heat Pump with Remote Outdoor Unit-Air-Source) | Both
215936022 | Central Heat Pump | KENMORE | (C,H,T)5H3V36*K*AAA* |  |  | EVD5X42M21A*+WALLCON | *80CTL0902120B* | 34400 |  |  | 21 | 8.5 | 38500 |  |  | 28000 | 72.73% | 2.04 | Both | 716.6667 | 2.8667 | HRCU-A-CB (Split System: Heat Pump with Remote Outdoor Unit-Air-Source) | Both
215935672 | Central Heat Pump | KENMORE | (C,H,T)5H3V36*K*AAA* |  |  | EVD5X36M21A*+WALLCON | *80CTL1102120B* | 34400 |  |  | 21 | 8.5 | 38500 |  |  | 28000 | 72.73% | 2.04 | Both | 716.6667 | 2.8667 | HRCU-A-CB (Split System: Heat Pump with Remote Outdoor Unit-Air-Source) | Both
215936112 | Central Heat Pump | KENMORE | (C,H,T)5H3V36*K*AAA* |  |  | EVD5X42M21A*+WALLCON | *97CMN1002122B* | 34400 |  |  | 21 | 8.5 | 38500 |  |  | 28000 | 72.73% | 2.06 | Both | 716.6667 | 2.8667 | HRCU-A-CB (Split System: Heat Pump with Remote Outdoor Unit-Air-Source) | Both
215935752 | Central Heat Pump | KENMORE | (C,H,T)5H3V36*K*AAA* |  |  | EVD5X36M21A*+WALLCON | *97CMN1002122B* | 34400 |  |  | 21 | 8.5 | 38500 |  |  | 28000 | 72.73% | 2.06 | Both | 716.6667 | 2.8667 | HRCU-A-CB (Split System: Heat Pump with Remote Outdoor Unit-Air-Source) | Both
215936062 | Central Heat Pump | KENMORE | (C,H,T)5H3V36*K*AAA* |  |  | EVD5X42M21A*+WALLCON | *95CSU1002122B* | 34600 |  |  | 21 | 8.5 | 38500 |  |  | 28000 | 72.73% | 2.04 | Both | 720.8333 | 2.8833 | HRCU-A-CB (Split System: Heat Pump with Remote Outdoor Unit-Air-Source) | Both
215936382 | Central Heat Pump | KENMORE | (C,H,T)5H3V36*K*AAA* |  |  | EVD5X48M24A*+WALLCON | *97CMN0802120B* | 35000 |  |  | 21 | 8.5 | 38500 |  |  | 28400 | 73.77% | 2.04 | Both | 729.1667 | 2.9167 | HRCU-A-CB (Split System: Heat Pump with Remote Outdoor Unit-Air-Source) | Both
215936502 | Central Heat Pump | KENMORE | (C,H,T)5H3V36*K*AAA* |  |  | EVD5X49M24A*+WALLCON | *97CMN0602120B* | 35200 |  |  | 21 | 8.5 | 38500 |  |  | 28800 | 74.81% | 2.02 | Both | 733.3333 | 2.9333 | HRCU-A-CB (Split System: Heat Pump with Remote Outdoor Unit-Air-Source) | Both
215935402 | Central Heat Pump | KENMORE | (C,H,T)5H3V36*K*AAA* |  |  | EVM5X60M24A*+WALLCON | *97CMN0602120B* | 35200 |  |  | 21 | 8.5 | 38500 |  |  | 28800 | 74.81% | 2.02 | Both | 733.3333 | 2.9333 | HRCU-A-CB (Split System: Heat Pump with Remote Outdoor Unit-Air-Source) | Both
215936812 | Central Heat Pump | KENMORE | (C,H,T)5H3V36*K*AAA* |  |  | EVD5X60M24A*+WALLCON | *97CMN0602120B* | 35200 |  |  | 21 | 8.5 | 38500 |  |  | 28800 | 74.81% | 2.02 | Both | 733.3333 | 2.9333 | HRCU-A-CB (Split System: Heat Pump with Remote Outdoor Unit-Air-Source) | Both
215936023 | Central Heat Pump | TEMPSTAR | T5H3V36*K*AAA* |  |  | EVD5X42M21A*+WALLCON | *80CTL0902120B* | 34400 |  |  | 21 | 8.5 | 38500 |  |  | 28000 | 72.73% | 2.04 | Both | 716.6667 | 2.8667 | HRCU-A-CB (Split System: Heat Pump with Remote Outdoor Unit-Air-Source) | Both
215935673 | Central Heat Pump | TEMPSTAR | T5H3V36*K*AAA* |  |  | EVD5X36M21A*+WALLCON | *80CTL1102120B* | 34400 |  |  | 21 | 8.5 | 38500 |  |  | 28000 | 72.73% | 2.04 | Both | 716.6667 | 2.8667 | HRCU-A-CB (Split System: Heat Pump with Remote Outdoor Unit-Air-Source) | Both
215936033 | Central Heat Pump | TEMPSTAR | T5H3V36*K*AAA* |  |  | EVD5X42M21A*+WALLCON | *80CTL1102120B* | 34400 |  |  | 21 | 8.5 | 38500 |  |  | 28000 | 72.73% | 2.04 | Both | 716.6667 | 2.8667 | HRCU-A-CB (Split System: Heat Pump with Remote Outdoor Unit-Air-Source) | Both
215936113 | Central Heat Pump | TEMPSTAR | T5H3V36*K*AAA* |  |  | EVD5X42M21A*+WALLCON | *97CMN1002122B* | 34400 |  |  | 21 | 8.5 | 38500 |  |  | 28000 | 72.73% | 2.06 | Both | 716.6667 | 2.8667 | HRCU-A-CB (Split System: Heat Pump with Remote Outdoor Unit-Air-Source) | Both
215936143 | Central Heat Pump | TEMPSTAR | T5H3V36*K*AAA* |  |  | EVD5X42M21A*+WALLCON | *96CTN1002122B* | 34400 |  |  | 21 | 8.5 | 38500 |  |  | 28000 | 72.73% | 2.06 | Both | 716.6667 | 2.8667 | HRCU-A-CB (Split System: Heat Pump with Remote Outdoor Unit-Air-Source) | Both
215936063 | Central Heat Pump | TEMPSTAR | T5H3V36*K*AAA* |  |  | EVD5X42M21A*+WALLCON | *95CSU1002122B* | 34600 |  |  | 21 | 8.5 | 38500 |  |  | 28000 | 72.73% | 2.04 | Both | 720.8333 | 2.8833 | HRCU-A-CB (Split System: Heat Pump with Remote Outdoor Unit-Air-Source) | Both
215936503 | Central Heat Pump | TEMPSTAR | T5H3V36*K*AAA* |  |  | EVD5X49M24A*+WALLCON | *97CMN0602120B* | 35200 |  |  | 21 | 8.5 | 38500 |  |  | 28800 | 74.81% | 2.02 | Both | 733.3333 | 2.9333 | HRCU-A-CB (Split System: Heat Pump with Remote Outdoor Unit-Air-Source) | Both
215935403 | Central Heat Pump | TEMPSTAR | T5H3V36*K*AAA* |  |  | EVM5X60M24A*+WALLCON | *97CMN0602120B* | 35200 |  |  | 21 | 8.5 | 38500 |  |  | 28800 | 74.81% | 2.02 | Both | 733.3333 | 2.9333 | HRCU-A-CB (Split System: Heat Pump with Remote Outdoor Unit-Air-Source) | Both
215936223 | Central Heat Pump | TEMPSTAR | T5H3V36*K*AAA* |  |  | EVD5X42M24A*+WALLCON | *97CMN0602120B* | 35200 |  |  | 21 | 8.5 | 38500 |  |  | 28800 | 74.81% | 2.02 | Both | 733.3333 | 2.9333 | HRCU-A-CB (Split System: Heat Pump with Remote Outdoor Unit-Air-Source) | Both
215936813 | Central Heat Pump | TEMPSTAR | T5H3V36*K*AAA* |  |  | EVD5X60M24A*+WALLCON | *97CMN0602120B* | 35200 |  |  | 21 | 8.5 | 38500 |  |  | 28800 | 74.81% | 2.02 | Both | 733.3333 | 2.9333 | HRCU-A-CB (Split System: Heat Pump with Remote Outdoor Unit-Air-Source) | Both
215936683 | Central Heat Pump | TEMPSTAR | T5H3V36*K*AAA* |  |  | EVD5X60M21A*+WALLCON | *97CMN0602120B* | 35400 |  |  | 21 | 8.5 | 38500 |  |  | 29000 | 75.32% | 2 | Both | 737.5 | 2.95 | HRCU-A-CB (Split System: Heat Pump with Remote Outdoor Unit-Air-Source) | Both
215936417 | Central Heat Pump | AIRQUEST | H5H3V36*K*AAA* |  |  | EVD5X48M24A*+WALLCON | *96CTN1202422B* | 35000 |  |  | 21.5 | 8.5 | 38000 |  |  | 28200 | 74.21% | 2.02 | Both | 729.1667 | 2.9167 | HRCU-A-CB (Split System: Heat Pump with Remote Outdoor Unit-Air-Source) | Both
215936397 | Central Heat Pump | AIRQUEST | H5H3V36*K*AAA* |  |  | EVD5X48M24A*+WALLCON | *97CMN1202422B* | 35000 |  |  | 21.5 | 8.5 | 38500 |  |  | 28400 | 73.77% | 2.04 | Both | 729.1667 | 2.9167 | HRCU-A-CB (Split System: Heat Pump with Remote Outdoor Unit-Air-Source) | Both
215936357 | Central Heat Pump | AIRQUEST | H5H3V36*K*AAA* |  |  | EVD5X48M24A*+WALLCON | *95CSU1002122B* | 35200 |  |  | 21.5 | 8.5 | 38000 |  |  | 28200 | 74.21% | 2.04 | Both | 733.3333 | 2.9333 | HRCU-A-CB (Split System: Heat Pump with Remote Outdoor Unit-Air-Source) | Both
215935857 | Central Heat Pump | AIRQUEST | H5H3V36*K*AAA* |  |  | EVD5X38M17A*+WALLCON | *80CTL0901716B* | 35400 |  |  | 21.5 | 8.5 | 38000 |  |  | 28800 | 75.79% | 2.02 | Both | 737.5 | 2.95 | HRCU-A-CB (Split System: Heat Pump with Remote Outdoor Unit-Air-Source) | Both
215935907 | Central Heat Pump | AIRQUEST | H5H3V36*K*AAA* |  |  | EVD5X38M17A*+WALLCON | *96CTN0801714B* | 35400 |  |  | 21.5 | 8.5 | 38500 |  |  | 29000 | 75.32% | 2.02 | Both | 737.5 | 2.95 | HRCU-A-CB (Split System: Heat Pump with Remote Outdoor Unit-Air-Source) | Both
215935847 | Central Heat Pump | AIRQUEST | H5H3V36*K*AAA* |  |  | EVD5X38M17A*+WALLCON | *80CTL0701716B* | 35400 |  |  | 21.5 | 8.5 | 38500 |  |  | 29000 | 75.32% | 2.02 | Both | 737.5 | 2.95 | HRCU-A-CB (Split System: Heat Pump with Remote Outdoor Unit-Air-Source) | Both
215936687 | Central Heat Pump | AIRQUEST | H5H3V36*K*AAA* |  |  | EVD5X60M21A*+WALLCON | *97CMN0801714B* | 35400 |  |  | 21.5 | 8.5 | 38500 |  |  | 29000 | 75.32% | 2.02 | Both | 737.5 | 2.95 | HRCU-A-CB (Split System: Heat Pump with Remote Outdoor Unit-Air-Source) | Both
215936647 | Central Heat Pump | AIRQUEST | H5H3V36*K*AAA* |  |  | EVD5X60M21A*+WALLCON | *95CSU0601716B* | 35400 |  |  | 21.5 | 8.5 | 38500 |  |  | 29000 | 75.32% | 2.02 | Both | 737.5 | 2.95 | HRCU-A-CB (Split System: Heat Pump with Remote Outdoor Unit-Air-Source) | Both
215936787 | Central Heat Pump | AIRQUEST | H5H3V36*K*AAA* |  |  | EVD5X60M24A*+WALLCON | *95CSU0802120B* | 35400 |  |  | 21.5 | 8.5 | 38000 |  |  | 28600 | 75.26% | 2.04 | Both | 737.5 | 2.95 | HRCU-A-CB (Split System: Heat Pump with Remote Outdoor Unit-Air-Source) | Both
215936507 | Central Heat Pump | AIRQUEST | H5H3V36*K*AAA* |  |  | EVD5X49M24A*+WALLCON | *97CMN0802120B* | 35400 |  |  | 21.5 | 8.5 | 38000 |  |  | 28400 | 74.74% | 2.04 | Both | 737.5 | 2.95 | HRCU-A-CB (Split System: Heat Pump with Remote Outdoor Unit-Air-Source) | Both
215936197 | Central Heat Pump | AIRQUEST | H5H3V36*K*AAA* |  |  | EVD5X42M24A*+WALLCON | *95CSU0802120B* | 35400 |  |  | 21.5 | 8.5 | 38000 |  |  | 28600 | 75.26% | 2.04 | Both | 737.5 | 2.95 | HRCU-A-CB (Split System: Heat Pump with Remote Outdoor Unit-Air-Source) | Both
215936477 | Central Heat Pump | AIRQUEST | H5H3V36*K*AAA* |  |  | EVD5X49M24A*+WALLCON | *95CSU0802120B* | 35400 |  |  | 21.5 | 8.5 | 38000 |  |  | 28600 | 75.26% | 2.04 | Both | 737.5 | 2.95 | HRCU-A-CB (Split System: Heat Pump with Remote Outdoor Unit-Air-Source) | Both
215936147 | Central Heat Pump | AIRQUEST | H5H3V36*K*AAA* |  |  | EVD5X42M24A*+WALLCON | *80CSU1002120A* | 35400 |  |  | 21.5 | 8.5 | 38000 |  |  | 28600 | 75.26% | 2.04 | Both | 737.5 | 2.95 | HRCU-A-CB (Split System: Heat Pump with Remote Outdoor Unit-Air-Source) | Both
215936157 | Central Heat Pump | AIRQUEST | H5H3V36*K*AAA* |  |  | EVD5X42M24A*+WALLCON | *80CTL0702120B* | 35400 |  |  | 21.5 | 8.5 | 38000 |  |  | 28600 | 75.26% | 2.04 | Both | 737.5 | 2.95 | HRCU-A-CB (Split System: Heat Pump with Remote Outdoor Unit-Air-Source) | Both
215936897 | Central Heat Pump | AIRQUEST | H5H3V36*K*AAA* |  |  | EVD5X61M21A*+WALLCON | *97CMN0602120B* | 35600 |  |  | 21.5 | 8.5 | 38000 |  |  | 28600 | 75.26% | 1.98 | Both | 741.6667 | 2.9667 | HRCU-A-CB (Split System: Heat Pump with Remote Outdoor Unit-Air-Source) | Both
215936917 | Central Heat Pump | AIRQUEST | H5H3V36*K*AAA* |  |  | EVD5X61M21A*+WALLCON | *96CTN0601714B* | 35600 |  |  | 21.5 | 8.5 | 37600 |  |  | 28200 | 75% | 2 | Both | 741.6667 | 2.9667 | HRCU-A-CB (Split System: Heat Pump with Remote Outdoor Unit-Air-Source) | Both
215936907 | Central Heat Pump | AIRQUEST | H5H3V36*K*AAA* |  |  | EVD5X61M21A*+WALLCON | *97CMN0801714B* | 35600 |  |  | 21.5 | 8.5 | 38000 |  |  | 28800 | 75.79% | 2.04 | Both | 741.6667 | 2.9667 | HRCU-A-CB (Split System: Heat Pump with Remote Outdoor Unit-Air-Source) | Both
215936657 | Central Heat Pump | AIRQUEST | H5H3V36*K*AAA* |  |  | EVD5X60M21A*+WALLCON | *95CSU0802120B* | 35600 |  |  | 21.5 | 8.5 | 38000 |  |  | 28600 | 75.26% | 2.04 | Both | 741.6667 | 2.9667 | HRCU-A-CB (Split System: Heat Pump with Remote Outdoor Unit-Air-Source) | Both
215936408 | Central Heat Pump | ARCOAIRE | H5H3V36*K*AAA* |  |  | EVD5X48M24A*+WALLCON | *96CTN1002122B* | 35000 |  |  | 21.5 | 8.5 | 38000 |  |  | 28200 | 74.21% | 2.02 | Both | 729.1667 | 2.9167 | HRCU-A-CB (Split System: Heat Pump with Remote Outdoor Unit-Air-Source) | Both
215936418 | Central Heat Pump | ARCOAIRE | H5H3V36*K*AAA* |  |  | EVD5X48M24A*+WALLCON | *96CTN1202422B* | 35000 |  |  | 21.5 | 8.5 | 38000 |  |  | 28200 | 74.21% | 2.02 | Both | 729.1667 | 2.9167 | HRCU-A-CB (Split System: Heat Pump with Remote Outdoor Unit-Air-Source) | Both
215936388 | Central Heat Pump | ARCOAIRE | H5H3V36*K*AAA* |  |  | EVD5X48M24A*+WALLCON | *97CMN1002122B* | 35000 |  |  | 21.5 | 8.5 | 38000 |  |  | 28200 | 74.21% | 2.02 | Both | 729.1667 | 2.9167 | HRCU-A-CB (Split System: Heat Pump with Remote Outdoor Unit-Air-Source) | Both
215936398 | Central Heat Pump | ARCOAIRE | H5H3V36*K*AAA* |  |  | EVD5X48M24A*+WALLCON | *97CMN1202422B* | 35000 |  |  | 21.5 | 8.5 | 38500 |  |  | 28400 | 73.77% | 2.04 | Both | 729.1667 | 2.9167 | HRCU-A-CB (Split System: Heat Pump with Remote Outdoor Unit-Air-Source) | Both
215936298 | Central Heat Pump | ARCOAIRE | H5H3V36*K*AAA* |  |  | EVD5X48M24A*+WALLCON | *80CSU1002120A* | 35000 |  |  | 21.5 | 8.5 | 38500 |  |  | 28400 | 73.77% | 2.04 | Both | 729.1667 | 2.9167 | HRCU-A-CB (Split System: Heat Pump with Remote Outdoor Unit-Air-Source) | Both
215936308 | Central Heat Pump | ARCOAIRE | H5H3V36*K*AAA* |  |  | EVD5X48M24A*+WALLCON | *80CTL0702120B* | 35000 |  |  | 21.5 | 8.5 | 38500 |  |  | 28400 | 73.77% | 2.04 | Both | 729.1667 | 2.9167 | HRCU-A-CB (Split System: Heat Pump with Remote Outdoor Unit-Air-Source) | Both
215936328 | Central Heat Pump | ARCOAIRE | H5H3V36*K*AAA* |  |  | EVD5X48M24A*+WALLCON | *80CTL1102120B* | 35200 |  |  | 21.5 | 8.5 | 38000 |  |  | 28200 | 74.21% | 2.04 | Both | 733.3333 | 2.9333 | HRCU-A-CB (Split System: Heat Pump with Remote Outdoor Unit-Air-Source) | Both
215936318 | Central Heat Pump | ARCOAIRE | H5H3V36*K*AAA* |  |  | EVD5X48M24A*+WALLCON | *80CTL0902120B* | 35200 |  |  | 21.5 | 8.5 | 38000 |  |  | 28200 | 74.21% | 2.04 | Both | 733.3333 | 2.9333 | HRCU-A-CB (Split System: Heat Pump with Remote Outdoor Unit-Air-Source) | Both
215936338 | Central Heat Pump | ARCOAIRE | H5H3V36*K*AAA* |  |  | EVD5X48M24A*+WALLCON | *80CTL1352422B* | 35200 |  |  | 21.5 | 8.5 | 38000 |  |  | 28200 | 74.21% | 2.04 | Both | 733.3333 | 2.9333 | HRCU-A-CB (Split System: Heat Pump with Remote Outdoor Unit-Air-Source) | Both
215936358 | Central Heat Pump | ARCOAIRE | H5H3V36*K*AAA* |  |  | EVD5X48M24A*+WALLCON | *95CSU1002122B* | 35200 |  |  | 21.5 | 8.5 | 38000 |  |  | 28200 | 74.21% | 2.04 | Both | 733.3333 | 2.9333 | HRCU-A-CB (Split System: Heat Pump with Remote Outdoor Unit-Air-Source) | Both
215936598 | Central Heat Pump | ARCOAIRE | H5H3V36*K*AAA* |  |  | EVD5X60M21A*+WALLCON | *80CTL0701716B* | 35400 |  |  | 21.5 | 8.5 | 38000 |  |  | 28800 | 75.79% | 2.02 | Both | 737.5 | 2.95 | HRCU-A-CB (Split System: Heat Pump with Remote Outdoor Unit-Air-Source) | Both
215935858 | Central Heat Pump | ARCOAIRE | H5H3V36*K*AAA* |  |  | EVD5X38M17A*+WALLCON | *80CTL0901716B* | 35400 |  |  | 21.5 | 8.5 | 38000 |  |  | 28800 | 75.79% | 2.02 | Both | 737.5 | 2.95 | HRCU-A-CB (Split System: Heat Pump with Remote Outdoor Unit-Air-Source) | Both
215936718 | Central Heat Pump | ARCOAIRE | H5H3V36*K*AAA* |  |  | EVD5X60M21A*+WALLCON | *96CTN0801714B* | 35400 |  |  | 21.5 | 8.5 | 38000 |  |  | 28800 | 75.79% | 2.02 | Both | 737.5 | 2.95 | HRCU-A-CB (Split System: Heat Pump with Remote Outdoor Unit-Air-Source) | Both
215935848 | Central Heat Pump | ARCOAIRE | H5H3V36*K*AAA* |  |  | EVD5X38M17A*+WALLCON | *80CTL0701716B* | 35400 |  |  | 21.5 | 8.5 | 38500 |  |  | 29000 | 75.32% | 2.02 | Both | 737.5 | 2.95 | HRCU-A-CB (Split System: Heat Pump with Remote Outdoor Unit-Air-Source) | Both
215935908 | Central Heat Pump | ARCOAIRE | H5H3V36*K*AAA* |  |  | EVD5X38M17A*+WALLCON | *96CTN0801714B* | 35400 |  |  | 21.5 | 8.5 | 38500 |  |  | 29000 | 75.32% | 2.02 | Both | 737.5 | 2.95 | HRCU-A-CB (Split System: Heat Pump with Remote Outdoor Unit-Air-Source) | Both
215936148 | Central Heat Pump | ARCOAIRE | H5H3V36*K*AAA* |  |  | EVD5X42M24A*+WALLCON | *80CSU1002120A* | 35400 |  |  | 21.5 | 8.5 | 38000 |  |  | 28600 | 75.26% | 2.04 | Both | 737.5 | 2.95 | HRCU-A-CB (Split System: Heat Pump with Remote Outdoor Unit-Air-Source) | Both
215936438 | Central Heat Pump | ARCOAIRE | H5H3V36*K*AAA* |  |  | EVD5X49M24A*+WALLCON | *80CTL0702120B* | 35400 |  |  | 21.5 | 8.5 | 38000 |  |  | 28600 | 75.26% | 2.04 | Both | 737.5 | 2.95 | HRCU-A-CB (Split System: Heat Pump with Remote Outdoor Unit-Air-Source) | Both
215936508 | Central Heat Pump | ARCOAIRE | H5H3V36*K*AAA* |  |  | EVD5X49M24A*+WALLCON | *97CMN0802120B* | 35400 |  |  | 21.5 | 8.5 | 38000 |  |  | 28400 | 74.74% | 2.04 | Both | 737.5 | 2.95 | HRCU-A-CB (Split System: Heat Pump with Remote Outdoor Unit-Air-Source) | Both
215936428 | Central Heat Pump | ARCOAIRE | H5H3V36*K*AAA* |  |  | EVD5X49M24A*+WALLCON | *80CSU1002120A* | 35400 |  |  | 21.5 | 8.5 | 38500 |  |  | 28600 | 74.29% | 2.04 | Both | 737.5 | 2.95 | HRCU-A-CB (Split System: Heat Pump with Remote Outdoor Unit-Air-Source) | Both
215936578 | Central Heat Pump | ARCOAIRE | H5H3V36*K*AAA* |  |  | EVD5X60M21A*+WALLCON | *80CSU1002120A* | 35600 |  |  | 21.5 | 8.5 | 38000 |  |  | 28600 | 75.26% | 2.02 | Both | 741.6667 | 2.9667 | HRCU-A-CB (Split System: Heat Pump with Remote Outdoor Unit-Air-Source) | Both
215936658 | Central Heat Pump | ARCOAIRE | H5H3V36*K*AAA* |  |  | EVD5X60M21A*+WALLCON | *95CSU0802120B* | 35600 |  |  | 21.5 | 8.5 | 38000 |  |  | 28600 | 75.26% | 2.04 | Both | 741.6667 | 2.9667 | HRCU-A-CB (Split System: Heat Pump with Remote Outdoor Unit-Air-Source) | Both
215935498 | Central Heat Pump | ARCOAIRE | H5H3V36*K*AAA* |  |  | EVM5X61M24A*+WALLCON | *97CMN0602120B* | 35800 |  |  | 21.5 | 8.5 | 38000 |  |  | 28600 | 75.26% | 2.06 | Both | 745.8333 | 2.9833 | HRCU-A-CB (Split System: Heat Pump with Remote Outdoor Unit-Air-Source) | Both
215936405 | Central Heat Pump | BRYANT HEATING AND COOLING SYSTEMS | 293VAN036**AA* |  |  | CVAVA4824XMA*+UI | 986TD66100C21*** | 35000 |  |  | 21.5 | 8.5 | 38000 |  |  | 28200 | 74.21% | 2.02 | Both | 729.1667 | 2.9167 | HRCU-A-CB (Split System: Heat Pump with Remote Outdoor Unit-Air-Source) | Both
215936295 | Central Heat Pump | BRYANT HEATING AND COOLING SYSTEMS | 293VAN036**AA* |  |  | CVAVA4824XMA*+UI | 83*CA60100C21*** | 35000 |  |  | 21.5 | 8.5 | 38500 |  |  | 28400 | 73.77% | 2.04 | Both | 729.1667 | 2.9167 | HRCU-A-CB (Split System: Heat Pump with Remote Outdoor Unit-Air-Source) | Both
215936395 | Central Heat Pump | BRYANT HEATING AND COOLING SYSTEMS | 293VAN036**AA* |  |  | CVAVA4824XMA*+UI | 987MC66120C24*** | 35000 |  |  | 21.5 | 8.5 | 38500 |  |  | 28400 | 73.77% | 2.04 | Both | 729.1667 | 2.9167 | HRCU-A-CB (Split System: Heat Pump with Remote Outdoor Unit-Air-Source) | Both
215936305 | Central Heat Pump | BRYANT HEATING AND COOLING SYSTEMS | 293VAN036**AA* |  |  | CVAVA4824XMA*+UI | 88*TB60070C21*** | 35000 |  |  | 21.5 | 8.5 | 38500 |  |  | 28400 | 73.77% | 2.04 | Both | 729.1667 | 2.9167 | HRCU-A-CB (Split System: Heat Pump with Remote Outdoor Unit-Air-Source) | Both
215936355 | Central Heat Pump | BRYANT HEATING AND COOLING SYSTEMS | 293VAN036**AA* |  |  | CVAVA4824XMA*+UI | 935CB66100C21*** | 35200 |  |  | 21.5 | 8.5 | 38000 |  |  | 28200 | 74.21% | 2.04 | Both | 733.3333 | 2.9333 | HRCU-A-CB (Split System: Heat Pump with Remote Outdoor Unit-Air-Source) | Both
215936335 | Central Heat Pump | BRYANT HEATING AND COOLING SYSTEMS | 293VAN036**AA* |  |  | CVAVA4824XMA*+UI | 88*TB66135C24*** | 35200 |  |  | 21.5 | 8.5 | 38000 |  |  | 28200 | 74.21% | 2.04 | Both | 733.3333 | 2.9333 | HRCU-A-CB (Split System: Heat Pump with Remote Outdoor Unit-Air-Source) | Both
215936315 | Central Heat Pump | BRYANT HEATING AND COOLING SYSTEMS | 293VAN036**AA* |  |  | CVAVA4824XMA*+UI | 88*TB60090C21*** | 35200 |  |  | 21.5 | 8.5 | 38000 |  |  | 28200 | 74.21% | 2.04 | Both | 733.3333 | 2.9333 | HRCU-A-CB (Split System: Heat Pump with Remote Outdoor Unit-Air-Source) | Both
215936325 | Central Heat Pump | BRYANT HEATING AND COOLING SYSTEMS | 293VAN036**AA* |  |  | CVAVA4824XMA*+UI | 88*TB60110C21*** | 35200 |  |  | 21.5 | 8.5 | 38000 |  |  | 28200 | 74.21% | 2.04 | Both | 733.3333 | 2.9333 | HRCU-A-CB (Split System: Heat Pump with Remote Outdoor Unit-Air-Source) | Both
215936595 | Central Heat Pump | BRYANT HEATING AND COOLING SYSTEMS | 293VAN036**AA* |  |  | CVAVA6021XMA*+UI | 88*TB48070C17*** | 35400 |  |  | 21.5 | 8.5 | 38000 |  |  | 28800 | 75.79% | 2.02 | Both | 737.5 | 2.95 | HRCU-A-CB (Split System: Heat Pump with Remote Outdoor Unit-Air-Source) | Both
215936715 | Central Heat Pump | BRYANT HEATING AND COOLING SYSTEMS | 293VAN036**AA* |  |  | CVAVA6021XMA*+UI | 986TD42080C17*** | 35400 |  |  | 21.5 | 8.5 | 38000 |  |  | 28800 | 75.79% | 2.02 | Both | 737.5 | 2.95 | HRCU-A-CB (Split System: Heat Pump with Remote Outdoor Unit-Air-Source) | Both
215935845 | Central Heat Pump | BRYANT HEATING AND COOLING SYSTEMS | 293VAN036**AA* |  |  | CVAVA3817XMA*+UI | 88*TB48070C17*** | 35400 |  |  | 21.5 | 8.5 | 38500 |  |  | 29000 | 75.32% | 2.02 | Both | 737.5 | 2.95 | HRCU-A-CB (Split System: Heat Pump with Remote Outdoor Unit-Air-Source) | Both
215935905 | Central Heat Pump | BRYANT HEATING AND COOLING SYSTEMS | 293VAN036**AA* |  |  | CVAVA3817XMA*+UI | 986TD42080C17*** | 35400 |  |  | 21.5 | 8.5 | 38500 |  |  | 29000 | 75.32% | 2.02 | Both | 737.5 | 2.95 | HRCU-A-CB (Split System: Heat Pump with Remote Outdoor Unit-Air-Source) | Both
215936685 | Central Heat Pump | BRYANT HEATING AND COOLING SYSTEMS | 293VAN036**AA* |  |  | CVAVA6021XMA*+UI | 987MC42080C17*** | 35400 |  |  | 21.5 | 8.5 | 38500 |  |  | 29000 | 75.32% | 2.02 | Both | 737.5 | 2.95 | HRCU-A-CB (Split System: Heat Pump with Remote Outdoor Unit-Air-Source) | Both
215936145 | Central Heat Pump | BRYANT HEATING AND COOLING SYSTEMS | 293VAN036**AA* |  |  | CVAVA4224XMA*+UI | 83*CA60100C21*** | 35400 |  |  | 21.5 | 8.5 | 38000 |  |  | 28600 | 75.26% | 2.04 | Both | 737.5 | 2.95 | HRCU-A-CB (Split System: Heat Pump with Remote Outdoor Unit-Air-Source) | Both
215936225 | Central Heat Pump | BRYANT HEATING AND COOLING SYSTEMS | 293VAN036**AA* |  |  | CVAVA4224XMA*+UI | 987MC60080C21*** | 35400 |  |  | 21.5 | 8.5 | 38000 |  |  | 28400 | 74.74% | 2.04 | Both | 737.5 | 2.95 | HRCU-A-CB (Split System: Heat Pump with Remote Outdoor Unit-Air-Source) | Both
215936435 | Central Heat Pump | BRYANT HEATING AND COOLING SYSTEMS | 293VAN036**AA* |  |  | CVAVA4924XMA*+UI | 88*TB60070C21*** | 35400 |  |  | 21.5 | 8.5 | 38000 |  |  | 28600 | 75.26% | 2.04 | Both | 737.5 | 2.95 | HRCU-A-CB (Split System: Heat Pump with Remote Outdoor Unit-Air-Source) | Both
215936505 | Central Heat Pump | BRYANT HEATING AND COOLING SYSTEMS | 293VAN036**AA* |  |  | CVAVA4924XMA*+UI | 987MC60080C21*** | 35400 |  |  | 21.5 | 8.5 | 38000 |  |  | 28400 | 74.74% | 2.04 | Both | 737.5 | 2.95 | HRCU-A-CB (Split System: Heat Pump with Remote Outdoor Unit-Air-Source) | Both
215936195 | Central Heat Pump | BRYANT HEATING AND COOLING SYSTEMS | 293VAN036**AA* |  |  | CVAVA4224XMA*+UI | 935CB60080C21*** | 35400 |  |  | 21.5 | 8.5 | 38000 |  |  | 28600 | 75.26% | 2.04 | Both | 737.5 | 2.95 | HRCU-A-CB (Split System: Heat Pump with Remote Outdoor Unit-Air-Source) | Both
215936735 | Central Heat Pump | BRYANT HEATING AND COOLING SYSTEMS | 293VAN036**AA* |  |  | CVAVA6024XMA*+UI | 83*CA60100C21*** | 35400 |  |  | 21.5 | 8.5 | 38000 |  |  | 28600 | 75.26% | 2.04 | Both | 737.5 | 2.95 | HRCU-A-CB (Split System: Heat Pump with Remote Outdoor Unit-Air-Source) | Both
215936475 | Central Heat Pump | BRYANT HEATING AND COOLING SYSTEMS | 293VAN036**AA* |  |  | CVAVA4924XMA*+UI | 935CB60080C21*** | 35400 |  |  | 21.5 | 8.5 | 38000 |  |  | 28600 | 75.26% | 2.04 | Both | 737.5 | 2.95 | HRCU-A-CB (Split System: Heat Pump with Remote Outdoor Unit-Air-Source) | Both
215936425 | Central Heat Pump | BRYANT HEATING AND COOLING SYSTEMS | 293VAN036**AA* |  |  | CVAVA4924XMA*+UI | 83*CA60100C21*** | 35400 |  |  | 21.5 | 8.5 | 38500 |  |  | 28600 | 74.29% | 2.04 | Both | 737.5 | 2.95 | HRCU-A-CB (Split System: Heat Pump with Remote Outdoor Unit-Air-Source) | Both
215936895 | Central Heat Pump | BRYANT HEATING AND COOLING SYSTEMS | 293VAN036**AA* |  |  | CVAVA6121XMA*+UI | 987MC60060C21*** | 35600 |  |  | 21.5 | 8.5 | 38000 |  |  | 28600 | 75.26% | 1.98 | Both | 741.6667 | 2.9667 | HRCU-A-CB (Split System: Heat Pump with Remote Outdoor Unit-Air-Source) | Both
215936915 | Central Heat Pump | BRYANT HEATING AND COOLING SYSTEMS | 293VAN036**AA* |  |  | CVAVA6121XMA*+UI | 986TD42060C17*** | 35600 |  |  | 21.5 | 8.5 | 37600 |  |  | 28200 | 75% | 2 | Both | 741.6667 | 2.9667 | HRCU-A-CB (Split System: Heat Pump with Remote Outdoor Unit-Air-Source) | Both
215936655 | Central Heat Pump | BRYANT HEATING AND COOLING SYSTEMS | 293VAN036**AA* |  |  | CVAVA6021XMA*+UI | 935CB60080C21*** | 35600 |  |  | 21.5 | 8.5 | 38000 |  |  | 28600 | 75.26% | 2.04 | Both | 741.6667 | 2.9667 | HRCU-A-CB (Split System: Heat Pump with Remote Outdoor Unit-Air-Source) | Both
215936905 | Central Heat Pump | BRYANT HEATING AND COOLING SYSTEMS | 293VAN036**AA* |  |  | CVAVA6121XMA*+UI | 987MC42080C17*** | 35600 |  |  | 21.5 | 8.5 | 38000 |  |  | 28800 | 75.79% | 2.04 | Both | 741.6667 | 2.9667 | HRCU-A-CB (Split System: Heat Pump with Remote Outdoor Unit-Air-Source) | Both
215935495 | Central Heat Pump | BRYANT HEATING AND COOLING SYSTEMS | 293VAN036**AA* |  |  | CVAMA6124XMA*+UI | 987MC60060C21*** | 35800 |  |  | 21.5 | 8.5 | 38000 |  |  | 28600 | 75.26% | 2.06 | Both | 745.8333 | 2.9833 | HRCU-A-CB (Split System: Heat Pump with Remote Outdoor Unit-Air-Source) | Both
215936404 | Central Heat Pump | CARRIER | 27VNA336A*030* |  |  | CVAVA4824XMA*+UI | 59TN6C100C21**22 | 35000 |  |  | 21.5 | 8.5 | 38000 |  |  | 28200 | 74.21% | 2.02 | Both | 729.1667 | 2.9167 | HRCU-A-CB (Split System: Heat Pump with Remote Outdoor Unit-Air-Source) | Both
215936414 | Central Heat Pump | CARRIER | 27VNA336A*030* |  |  | CVAVA4824XMA*+UI | 59TN6C120C24**22 | 35000 |  |  | 21.5 | 8.5 | 38000 |  |  | 28200 | 74.21% | 2.02 | Both | 729.1667 | 2.9167 | HRCU-A-CB (Split System: Heat Pump with Remote Outdoor Unit-Air-Source) | Both
215936384 | Central Heat Pump | CARRIER | 27VNA336A*030* |  |  | CVAVA4824XMA*+UI | 59MN7C100C21**22 | 35000 |  |  | 21.5 | 8.5 | 38000 |  |  | 28200 | 74.21% | 2.02 | Both | 729.1667 | 2.9167 | HRCU-A-CB (Split System: Heat Pump with Remote Outdoor Unit-Air-Source) | Both
215936294 | Central Heat Pump | CARRIER | 27VNA336A*030* |  |  | CVAVA4824XMA*+UI | 58CU*A100C21**20 | 35000 |  |  | 21.5 | 8.5 | 38500 |  |  | 28400 | 73.77% | 2.04 | Both | 729.1667 | 2.9167 | HRCU-A-CB (Split System: Heat Pump with Remote Outdoor Unit-Air-Source) | Both
215936354 | Central Heat Pump | CARRIER | 27VNA336A*030* |  |  | CVAVA4824XMA*+UI | 59CU5B100C21**22 | 35200 |  |  | 21.5 | 8.5 | 38000 |  |  | 28200 | 74.21% | 2.04 | Both | 733.3333 | 2.9333 | HRCU-A-CB (Split System: Heat Pump with Remote Outdoor Unit-Air-Source) | Both
215936314 | Central Heat Pump | CARRIER | 27VNA336A*030* |  |  | CVAVA4824XMA*+UI | 58TN*B090C21**20 | 35200 |  |  | 21.5 | 8.5 | 38000 |  |  | 28200 | 74.21% | 2.04 | Both | 733.3333 | 2.9333 | HRCU-A-CB (Split System: Heat Pump with Remote Outdoor Unit-Air-Source) | Both
215936594 | Central Heat Pump | CARRIER | 27VNA336A*030* |  |  | CVAVA6021XMA*+UI | 58TN*B070C17**16 | 35400 |  |  | 21.5 | 8.5 | 38000 |  |  | 28800 | 75.79% | 2.02 | Both | 737.5 | 2.95 | HRCU-A-CB (Split System: Heat Pump with Remote Outdoor Unit-Air-Source) | Both
215936714 | Central Heat Pump | CARRIER | 27VNA336A*030* |  |  | CVAVA6021XMA*+UI | 59TN6C080C17**14 | 35400 |  |  | 21.5 | 8.5 | 38000 |  |  | 28800 | 75.79% | 2.02 | Both | 737.5 | 2.95 | HRCU-A-CB (Split System: Heat Pump with Remote Outdoor Unit-Air-Source) | Both
215935904 | Central Heat Pump | CARRIER | 27VNA336A*030* |  |  | CVAVA3817XMA*+UI | 59TN6C080C17**14 | 35400 |  |  | 21.5 | 8.5 | 38500 |  |  | 29000 | 75.32% | 2.02 | Both | 737.5 | 2.95 | HRCU-A-CB (Split System: Heat Pump with Remote Outdoor Unit-Air-Source) | Both
215935844 | Central Heat Pump | CARRIER | 27VNA336A*030* |  |  | CVAVA3817XMA*+UI | 58TN*B070C17**16 | 35400 |  |  | 21.5 | 8.5 | 38500 |  |  | 29000 | 75.32% | 2.02 | Both | 737.5 | 2.95 | HRCU-A-CB (Split System: Heat Pump with Remote Outdoor Unit-Air-Source) | Both
215936684 | Central Heat Pump | CARRIER | 27VNA336A*030* |  |  | CVAVA6021XMA*+UI | 59MN7C080C17**14 | 35400 |  |  | 21.5 | 8.5 | 38500 |  |  | 29000 | 75.32% | 2.02 | Both | 737.5 | 2.95 | HRCU-A-CB (Split System: Heat Pump with Remote Outdoor Unit-Air-Source) | Both
215936154 | Central Heat Pump | CARRIER | 27VNA336A*030* |  |  | CVAVA4224XMA*+UI | 58TN*B070C21**20 | 35400 |  |  | 21.5 | 8.5 | 38000 |  |  | 28600 | 75.26% | 2.04 | Both | 737.5 | 2.95 | HRCU-A-CB (Split System: Heat Pump with Remote Outdoor Unit-Air-Source) | Both
215936434 | Central Heat Pump | CARRIER | 27VNA336A*030* |  |  | CVAVA4924XMA*+UI | 58TN*B070C21**20 | 35400 |  |  | 21.5 | 8.5 | 38000 |  |  | 28600 | 75.26% | 2.04 | Both | 737.5 | 2.95 | HRCU-A-CB (Split System: Heat Pump with Remote Outdoor Unit-Air-Source) | Both
215936784 | Central Heat Pump | CARRIER | 27VNA336A*030* |  |  | CVAVA6024XMA*+UI | 59CU5B080C21**20 | 35400 |  |  | 21.5 | 8.5 | 38000 |  |  | 28600 | 75.26% | 2.04 | Both | 737.5 | 2.95 | HRCU-A-CB (Split System: Heat Pump with Remote Outdoor Unit-Air-Source) | Both
215936474 | Central Heat Pump | CARRIER | 27VNA336A*030* |  |  | CVAVA4924XMA*+UI | 59CU5B080C21**20 | 35400 |  |  | 21.5 | 8.5 | 38000 |  |  | 28600 | 75.26% | 2.04 | Both | 737.5 | 2.95 | HRCU-A-CB (Split System: Heat Pump with Remote Outdoor Unit-Air-Source) | Both
215936504 | Central Heat Pump | CARRIER | 27VNA336A*030* |  |  | CVAVA4924XMA*+UI | 59MN7C080C21**20 | 35400 |  |  | 21.5 | 8.5 | 38000 |  |  | 28400 | 74.74% | 2.04 | Both | 737.5 | 2.95 | HRCU-A-CB (Split System: Heat Pump with Remote Outdoor Unit-Air-Source) | Both
215936194 | Central Heat Pump | CARRIER | 27VNA336A*030* |  |  | CVAVA4224XMA*+UI | 59CU5B080C21**20 | 35400 |  |  | 21.5 | 8.5 | 38000 |  |  | 28600 | 75.26% | 2.04 | Both | 737.5 | 2.95 | HRCU-A-CB (Split System: Heat Pump with Remote Outdoor Unit-Air-Source) | Both
215936424 | Central Heat Pump | CARRIER | 27VNA336A*030* |  |  | CVAVA4924XMA*+UI | 58CU*A100C21**20 | 35400 |  |  | 21.5 | 8.5 | 38500 |  |  | 28600 | 74.29% | 2.04 | Both | 737.5 | 2.95 | HRCU-A-CB (Split System: Heat Pump with Remote Outdoor Unit-Air-Source) | Both
215936574 | Central Heat Pump | CARRIER | 27VNA336A*030* |  |  | CVAVA6021XMA*+UI | 58CU*A100C21**20 | 35600 |  |  | 21.5 | 8.5 | 38000 |  |  | 28600 | 75.26% | 2.02 | Both | 741.6667 | 2.9667 | HRCU-A-CB (Split System: Heat Pump with Remote Outdoor Unit-Air-Source) | Both
215936654 | Central Heat Pump | CARRIER | 27VNA336A*030* |  |  | CVAVA6021XMA*+UI | 59CU5B080C21**20 | 35600 |  |  | 21.5 | 8.5 | 38000 |  |  | 28600 | 75.26% | 2.04 | Both | 741.6667 | 2.9667 | HRCU-A-CB (Split System: Heat Pump with Remote Outdoor Unit-Air-Source) | Both
215936904 | Central Heat Pump | CARRIER | 27VNA336A*030* |  |  | CVAVA6121XMA*+UI | 59MN7C080C17**14 | 35600 |  |  | 21.5 | 8.5 | 38000 |  |  | 28800 | 75.79% | 2.04 | Both | 741.6667 | 2.9667 | HRCU-A-CB (Split System: Heat Pump with Remote Outdoor Unit-Air-Source) | Both
215935494 | Central Heat Pump | CARRIER | 27VNA336A*030* |  |  | CVAMA6124XMA*+UI | 59MN7C060C21**20 | 35800 |  |  | 21.5 | 8.5 | 38000 |  |  | 28600 | 75.26% | 2.06 | Both | 745.8333 | 2.9833 | HRCU-A-CB (Split System: Heat Pump with Remote Outdoor Unit-Air-Source) | Both
215936389 | Central Heat Pump | COMFORTMAKER | C5H3V36*K*AAA* |  |  | EVD5X48M24A*+WALLCON | *97CMN1002122B* | 35000 |  |  | 21.5 | 8.5 | 38000 |  |  | 28200 | 74.21% | 2.02 | Both | 729.1667 | 2.9167 | HRCU-A-CB (Split System: Heat Pump with Remote Outdoor Unit-Air-Source) | Both
215936409 | Central Heat Pump | COMFORTMAKER | C5H3V36*K*AAA* |  |  | EVD5X48M24A*+WALLCON | *96CTN1002122B* | 35000 |  |  | 21.5 | 8.5 | 38000 |  |  | 28200 | 74.21% | 2.02 | Both | 729.1667 | 2.9167 | HRCU-A-CB (Split System: Heat Pump with Remote Outdoor Unit-Air-Source) | Both
215936399 | Central Heat Pump | COMFORTMAKER | C5H3V36*K*AAA* |  |  | EVD5X48M24A*+WALLCON | *97CMN1202422B* | 35000 |  |  | 21.5 | 8.5 | 38500 |  |  | 28400 | 73.77% | 2.04 | Both | 729.1667 | 2.9167 | HRCU-A-CB (Split System: Heat Pump with Remote Outdoor Unit-Air-Source) | Both
215936309 | Central Heat Pump | COMFORTMAKER | C5H3V36*K*AAA* |  |  | EVD5X48M24A*+WALLCON | *80CTL0702120B* | 35000 |  |  | 21.5 | 8.5 | 38500 |  |  | 28400 | 73.77% | 2.04 | Both | 729.1667 | 2.9167 | HRCU-A-CB (Split System: Heat Pump with Remote Outdoor Unit-Air-Source) | Both
215936319 | Central Heat Pump | COMFORTMAKER | C5H3V36*K*AAA* |  |  | EVD5X48M24A*+WALLCON | *80CTL0902120B* | 35200 |  |  | 21.5 | 8.5 | 38000 |  |  | 28200 | 74.21% | 2.04 | Both | 733.3333 | 2.9333 | HRCU-A-CB (Split System: Heat Pump with Remote Outdoor Unit-Air-Source) | Both
215935859 | Central Heat Pump | COMFORTMAKER | C5H3V36*K*AAA* |  |  | EVD5X38M17A*+WALLCON | *80CTL0901716B* | 35400 |  |  | 21.5 | 8.5 | 38000 |  |  | 28800 | 75.79% | 2.02 | Both | 737.5 | 2.95 | HRCU-A-CB (Split System: Heat Pump with Remote Outdoor Unit-Air-Source) | Both
215936649 | Central Heat Pump | COMFORTMAKER | C5H3V36*K*AAA* |  |  | EVD5X60M21A*+WALLCON | *95CSU0601716B* | 35400 |  |  | 21.5 | 8.5 | 38500 |  |  | 29000 | 75.32% | 2.02 | Both | 737.5 | 2.95 | HRCU-A-CB (Split System: Heat Pump with Remote Outdoor Unit-Air-Source) | Both
215935849 | Central Heat Pump | COMFORTMAKER | C5H3V36*K*AAA* |  |  | EVD5X38M17A*+WALLCON | *80CTL0701716B* | 35400 |  |  | 21.5 | 8.5 | 38500 |  |  | 29000 | 75.32% | 2.02 | Both | 737.5 | 2.95 | HRCU-A-CB (Split System: Heat Pump with Remote Outdoor Unit-Air-Source) | Both
215936689 | Central Heat Pump | COMFORTMAKER | C5H3V36*K*AAA* |  |  | EVD5X60M21A*+WALLCON | *97CMN0801714B* | 35400 |  |  | 21.5 | 8.5 | 38500 |  |  | 29000 | 75.32% | 2.02 | Both | 737.5 | 2.95 | HRCU-A-CB (Split System: Heat Pump with Remote Outdoor Unit-Air-Source) | Both
215936199 | Central Heat Pump | COMFORTMAKER | C5H3V36*K*AAA* |  |  | EVD5X42M24A*+WALLCON | *95CSU0802120B* | 35400 |  |  | 21.5 | 8.5 | 38000 |  |  | 28600 | 75.26% | 2.04 | Both | 737.5 | 2.95 | HRCU-A-CB (Split System: Heat Pump with Remote Outdoor Unit-Air-Source) | Both
215936749 | Central Heat Pump | COMFORTMAKER | C5H3V36*K*AAA* |  |  | EVD5X60M24A*+WALLCON | *80CTL0702120B* | 35400 |  |  | 21.5 | 8.5 | 38000 |  |  | 28600 | 75.26% | 2.04 | Both | 737.5 | 2.95 | HRCU-A-CB (Split System: Heat Pump with Remote Outdoor Unit-Air-Source) | Both
215936159 | Central Heat Pump | COMFORTMAKER | C5H3V36*K*AAA* |  |  | EVD5X42M24A*+WALLCON | *80CTL0702120B* | 35400 |  |  | 21.5 | 8.5 | 38000 |  |  | 28600 | 75.26% | 2.04 | Both | 737.5 | 2.95 | HRCU-A-CB (Split System: Heat Pump with Remote Outdoor Unit-Air-Source) | Both
215936149 | Central Heat Pump | COMFORTMAKER | C5H3V36*K*AAA* |  |  | EVD5X42M24A*+WALLCON | *80CSU1002120A* | 35400 |  |  | 21.5 | 8.5 | 38000 |  |  | 28600 | 75.26% | 2.04 | Both | 737.5 | 2.95 | HRCU-A-CB (Split System: Heat Pump with Remote Outdoor Unit-Air-Source) | Both
215936509 | Central Heat Pump | COMFORTMAKER | C5H3V36*K*AAA* |  |  | EVD5X49M24A*+WALLCON | *97CMN0802120B* | 35400 |  |  | 21.5 | 8.5 | 38000 |  |  | 28400 | 74.74% | 2.04 | Both | 737.5 | 2.95 | HRCU-A-CB (Split System: Heat Pump with Remote Outdoor Unit-Air-Source) | Both
215936789 | Central Heat Pump | COMFORTMAKER | C5H3V36*K*AAA* |  |  | EVD5X60M24A*+WALLCON | *95CSU0802120B* | 35400 |  |  | 21.5 | 8.5 | 38000 |  |  | 28600 | 75.26% | 2.04 | Both | 737.5 | 2.95 | HRCU-A-CB (Split System: Heat Pump with Remote Outdoor Unit-Air-Source) | Both
215936429 | Central Heat Pump | COMFORTMAKER | C5H3V36*K*AAA* |  |  | EVD5X49M24A*+WALLCON | *80CSU1002120A* | 35400 |  |  | 21.5 | 8.5 | 38500 |  |  | 28600 | 74.29% | 2.04 | Both | 737.5 | 2.95 | HRCU-A-CB (Split System: Heat Pump with Remote Outdoor Unit-Air-Source) | Both
215936899 | Central Heat Pump | COMFORTMAKER | C5H3V36*K*AAA* |  |  | EVD5X61M21A*+WALLCON | *97CMN0602120B* | 35600 |  |  | 21.5 | 8.5 | 38000 |  |  | 28600 | 75.26% | 1.98 | Both | 741.6667 | 2.9667 | HRCU-A-CB (Split System: Heat Pump with Remote Outdoor Unit-Air-Source) | Both
215936919 | Central Heat Pump | COMFORTMAKER | C5H3V36*K*AAA* |  |  | EVD5X61M21A*+WALLCON | *96CTN0601714B* | 35600 |  |  | 21.5 | 8.5 | 37600 |  |  | 28200 | 75% | 2 | Both | 741.6667 | 2.9667 | HRCU-A-CB (Split System: Heat Pump with Remote Outdoor Unit-Air-Source) | Both
215936579 | Central Heat Pump | COMFORTMAKER | C5H3V36*K*AAA* |  |  | EVD5X60M21A*+WALLCON | *80CSU1002120A* | 35600 |  |  | 21.5 | 8.5 | 38000 |  |  | 28600 | 75.26% | 2.02 | Both | 741.6667 | 2.9667 | HRCU-A-CB (Split System: Heat Pump with Remote Outdoor Unit-Air-Source) | Both
215936609 | Central Heat Pump | COMFORTMAKER | C5H3V36*K*AAA* |  |  | EVD5X60M21A*+WALLCON | *80CTL0702120B* | 35600 |  |  | 21.5 | 8.5 | 38000 |  |  | 28600 | 75.26% | 2.04 | Both | 741.6667 | 2.9667 | HRCU-A-CB (Split System: Heat Pump with Remote Outdoor Unit-Air-Source) | Both
215936909 | Central Heat Pump | COMFORTMAKER | C5H3V36*K*AAA* |  |  | EVD5X61M21A*+WALLCON | *97CMN0801714B* | 35600 |  |  | 21.5 | 8.5 | 38000 |  |  | 28800 | 75.79% | 2.04 | Both | 741.6667 | 2.9667 | HRCU-A-CB (Split System: Heat Pump with Remote Outdoor Unit-Air-Source) | Both
215935499 | Central Heat Pump | COMFORTMAKER | C5H3V36*K*AAA* |  |  | EVM5X61M24A*+WALLCON | *97CMN0602120B* | 35800 |  |  | 21.5 | 8.5 | 38000 |  |  | 28600 | 75.26% | 2.06 | Both | 745.8333 | 2.9833 | HRCU-A-CB (Split System: Heat Pump with Remote Outdoor Unit-Air-Source) | Both
215936400 | Central Heat Pump | DAY & NIGHT | C5H3V36*K*AAA* |  |  | EVD5X48M24A*+WALLCON | *97CMN1202422B* | 35000 |  |  | 21.5 | 8.5 | 38500 |  |  | 28400 | 73.77% | 2.04 | Both | 729.1667 | 2.9167 | HRCU-A-CB (Split System: Heat Pump with Remote Outdoor Unit-Air-Source) | Both
215936300 | Central Heat Pump | DAY & NIGHT | C5H3V36*K*AAA* |  |  | EVD5X48M24A*+WALLCON | *80CSU1002120A* | 35000 |  |  | 21.5 | 8.5 | 38500 |  |  | 28400 | 73.77% | 2.04 | Both | 729.1667 | 2.9167 | HRCU-A-CB (Split System: Heat Pump with Remote Outdoor Unit-Air-Source) | Both
215936320 | Central Heat Pump | DAY & NIGHT | C5H3V36*K*AAA* |  |  | EVD5X48M24A*+WALLCON | *80CTL0902120B* | 35200 |  |  | 21.5 | 8.5 | 38000 |  |  | 28200 | 74.21% | 2.04 | Both | 733.3333 | 2.9333 | HRCU-A-CB (Split System: Heat Pump with Remote Outdoor Unit-Air-Source) | Both
215936340 | Central Heat Pump | DAY & NIGHT | C5H3V36*K*AAA* |  |  | EVD5X48M24A*+WALLCON | *80CTL1352422B* | 35200 |  |  | 21.5 | 8.5 | 38000 |  |  | 28200 | 74.21% | 2.04 | Both | 733.3333 | 2.9333 | HRCU-A-CB (Split System: Heat Pump with Remote Outdoor Unit-Air-Source) | Both
215936360 | Central Heat Pump | DAY & NIGHT | C5H3V36*K*AAA* |  |  | EVD5X48M24A*+WALLCON | *95CSU1002122B* | 35200 |  |  | 21.5 | 8.5 | 38000 |  |  | 28200 | 74.21% | 2.04 | Both | 733.3333 | 2.9333 | HRCU-A-CB (Split System: Heat Pump with Remote Outdoor Unit-Air-Source) | Both
215936600 | Central Heat Pump | DAY & NIGHT | C5H3V36*K*AAA* |  |  | EVD5X60M21A*+WALLCON | *80CTL0701716B* | 35400 |  |  | 21.5 | 8.5 | 38000 |  |  | 28800 | 75.79% | 2.02 | Both | 737.5 | 2.95 | HRCU-A-CB (Split System: Heat Pump with Remote Outdoor Unit-Air-Source) | Both
215935860 | Central Heat Pump | DAY & NIGHT | C5H3V36*K*AAA* |  |  | EVD5X38M17A*+WALLCON | *80CTL0901716B* | 35400 |  |  | 21.5 | 8.5 | 38000 |  |  | 28800 | 75.79% | 2.02 | Both | 737.5 | 2.95 | HRCU-A-CB (Split System: Heat Pump with Remote Outdoor Unit-Air-Source) | Both
215936720 | Central Heat Pump | DAY & NIGHT | C5H3V36*K*AAA* |  |  | EVD5X60M21A*+WALLCON | *96CTN0801714B* | 35400 |  |  | 21.5 | 8.5 | 38000 |  |  | 28800 | 75.79% | 2.02 | Both | 737.5 | 2.95 | HRCU-A-CB (Split System: Heat Pump with Remote Outdoor Unit-Air-Source) | Both
215936690 | Central Heat Pump | DAY & NIGHT | C5H3V36*K*AAA* |  |  | EVD5X60M21A*+WALLCON | *97CMN0801714B* | 35400 |  |  | 21.5 | 8.5 | 38500 |  |  | 29000 | 75.32% | 2.02 | Both | 737.5 | 2.95 | HRCU-A-CB (Split System: Heat Pump with Remote Outdoor Unit-Air-Source) | Both
215935910 | Central Heat Pump | DAY & NIGHT | C5H3V36*K*AAA* |  |  | EVD5X38M17A*+WALLCON | *96CTN0801714B* | 35400 |  |  | 21.5 | 8.5 | 38500 |  |  | 29000 | 75.32% | 2.02 | Both | 737.5 | 2.95 | HRCU-A-CB (Split System: Heat Pump with Remote Outdoor Unit-Air-Source) | Both
215935850 | Central Heat Pump | DAY & NIGHT | C5H3V36*K*AAA* |  |  | EVD5X38M17A*+WALLCON | *80CTL0701716B* | 35400 |  |  | 21.5 | 8.5 | 38500 |  |  | 29000 | 75.32% | 2.02 | Both | 737.5 | 2.95 | HRCU-A-CB (Split System: Heat Pump with Remote Outdoor Unit-Air-Source) | Both
215936650 | Central Heat Pump | DAY & NIGHT | C5H3V36*K*AAA* |  |  | EVD5X60M21A*+WALLCON | *95CSU0601716B* | 35400 |  |  | 21.5 | 8.5 | 38500 |  |  | 29000 | 75.32% | 2.02 | Both | 737.5 | 2.95 | HRCU-A-CB (Split System: Heat Pump with Remote Outdoor Unit-Air-Source) | Both
215936740 | Central Heat Pump | DAY & NIGHT | C5H3V36*K*AAA* |  |  | EVD5X60M24A*+WALLCON | *80CSU1002120A* | 35400 |  |  | 21.5 | 8.5 | 38000 |  |  | 28600 | 75.26% | 2.04 | Both | 737.5 | 2.95 | HRCU-A-CB (Split System: Heat Pump with Remote Outdoor Unit-Air-Source) | Both
215936160 | Central Heat Pump | DAY & NIGHT | C5H3V36*K*AAA* |  |  | EVD5X42M24A*+WALLCON | *80CTL0702120B* | 35400 |  |  | 21.5 | 8.5 | 38000 |  |  | 28600 | 75.26% | 2.04 | Both | 737.5 | 2.95 | HRCU-A-CB (Split System: Heat Pump with Remote Outdoor Unit-Air-Source) | Both
215936480 | Central Heat Pump | DAY & NIGHT | C5H3V36*K*AAA* |  |  | EVD5X49M24A*+WALLCON | *95CSU0802120B* | 35400 |  |  | 21.5 | 8.5 | 38000 |  |  | 28600 | 75.26% | 2.04 | Both | 737.5 | 2.95 | HRCU-A-CB (Split System: Heat Pump with Remote Outdoor Unit-Air-Source) | Both
215936440 | Central Heat Pump | DAY & NIGHT | C5H3V36*K*AAA* |  |  | EVD5X49M24A*+WALLCON | *80CTL0702120B* | 35400 |  |  | 21.5 | 8.5 | 38000 |  |  | 28600 | 75.26% | 2.04 | Both | 737.5 | 2.95 | HRCU-A-CB (Split System: Heat Pump with Remote Outdoor Unit-Air-Source) | Both
215936200 | Central Heat Pump | DAY & NIGHT | C5H3V36*K*AAA* |  |  | EVD5X42M24A*+WALLCON | *95CSU0802120B* | 35400 |  |  | 21.5 | 8.5 | 38000 |  |  | 28600 | 75.26% | 2.04 | Both | 737.5 | 2.95 | HRCU-A-CB (Split System: Heat Pump with Remote Outdoor Unit-Air-Source) | Both
215936750 | Central Heat Pump | DAY & NIGHT | C5H3V36*K*AAA* |  |  | EVD5X60M24A*+WALLCON | *80CTL0702120B* | 35400 |  |  | 21.5 | 8.5 | 38000 |  |  | 28600 | 75.26% | 2.04 | Both | 737.5 | 2.95 | HRCU-A-CB (Split System: Heat Pump with Remote Outdoor Unit-Air-Source) | Both
215936790 | Central Heat Pump | DAY & NIGHT | C5H3V36*K*AAA* |  |  | EVD5X60M24A*+WALLCON | *95CSU0802120B* | 35400 |  |  | 21.5 | 8.5 | 38000 |  |  | 28600 | 75.26% | 2.04 | Both | 737.5 | 2.95 | HRCU-A-CB (Split System: Heat Pump with Remote Outdoor Unit-Air-Source) | Both
215936430 | Central Heat Pump | DAY & NIGHT | C5H3V36*K*AAA* |  |  | EVD5X49M24A*+WALLCON | *80CSU1002120A* | 35400 |  |  | 21.5 | 8.5 | 38500 |  |  | 28600 | 74.29% | 2.04 | Both | 737.5 | 2.95 | HRCU-A-CB (Split System: Heat Pump with Remote Outdoor Unit-Air-Source) | Both
215936920 | Central Heat Pump | DAY & NIGHT | C5H3V36*K*AAA* |  |  | EVD5X61M21A*+WALLCON | *96CTN0601714B* | 35600 |  |  | 21.5 | 8.5 | 37600 |  |  | 28200 | 75% | 2 | Both | 741.6667 | 2.9667 | HRCU-A-CB (Split System: Heat Pump with Remote Outdoor Unit-Air-Source) | Both
215936610 | Central Heat Pump | DAY & NIGHT | C5H3V36*K*AAA* |  |  | EVD5X60M21A*+WALLCON | *80CTL0702120B* | 35600 |  |  | 21.5 | 8.5 | 38000 |  |  | 28600 | 75.26% | 2.04 | Both | 741.6667 | 2.9667 | HRCU-A-CB (Split System: Heat Pump with Remote Outdoor Unit-Air-Source) | Both
215936660 | Central Heat Pump | DAY & NIGHT | C5H3V36*K*AAA* |  |  | EVD5X60M21A*+WALLCON | *95CSU0802120B* | 35600 |  |  | 21.5 | 8.5 | 38000 |  |  | 28600 | 75.26% | 2.04 | Both | 741.6667 | 2.9667 | HRCU-A-CB (Split System: Heat Pump with Remote Outdoor Unit-Air-Source) | Both
215935500 | Central Heat Pump | DAY & NIGHT | C5H3V36*K*AAA* |  |  | EVM5X61M24A*+WALLCON | *97CMN0602120B* | 35800 |  |  | 21.5 | 8.5 | 38000 |  |  | 28600 | 75.26% | 2.06 | Both | 745.8333 | 2.9833 | HRCU-A-CB (Split System: Heat Pump with Remote Outdoor Unit-Air-Source) | Both
215936416 | Central Heat Pump | HEIL | H5H3V36*K*AAA* |  |  | EVD5X48M24A*+WALLCON | *96CTN1202422B* | 35000 |  |  | 21.5 | 8.5 | 38000 |  |  | 28200 | 74.21% | 2.02 | Both | 729.1667 | 2.9167 | HRCU-A-CB (Split System: Heat Pump with Remote Outdoor Unit-Air-Source) | Both
215936406 | Central Heat Pump | HEIL | H5H3V36*K*AAA* |  |  | EVD5X48M24A*+WALLCON | *96CTN1002122B* | 35000 |  |  | 21.5 | 8.5 | 38000 |  |  | 28200 | 74.21% | 2.02 | Both | 729.1667 | 2.9167 | HRCU-A-CB (Split System: Heat Pump with Remote Outdoor Unit-Air-Source) | Both
215936386 | Central Heat Pump | HEIL | H5H3V36*K*AAA* |  |  | EVD5X48M24A*+WALLCON | *97CMN1002122B* | 35000 |  |  | 21.5 | 8.5 | 38000 |  |  | 28200 | 74.21% | 2.02 | Both | 729.1667 | 2.9167 | HRCU-A-CB (Split System: Heat Pump with Remote Outdoor Unit-Air-Source) | Both
215936306 | Central Heat Pump | HEIL | H5H3V36*K*AAA* |  |  | EVD5X48M24A*+WALLCON | *80CTL0702120B* | 35000 |  |  | 21.5 | 8.5 | 38500 |  |  | 28400 | 73.77% | 2.04 | Both | 729.1667 | 2.9167 | HRCU-A-CB (Split System: Heat Pump with Remote Outdoor Unit-Air-Source) | Both
215936326 | Central Heat Pump | HEIL | H5H3V36*K*AAA* |  |  | EVD5X48M24A*+WALLCON | *80CTL1102120B* | 35200 |  |  | 21.5 | 8.5 | 38000 |  |  | 28200 | 74.21% | 2.04 | Both | 733.3333 | 2.9333 | HRCU-A-CB (Split System: Heat Pump with Remote Outdoor Unit-Air-Source) | Both
215936336 | Central Heat Pump | HEIL | H5H3V36*K*AAA* |  |  | EVD5X48M24A*+WALLCON | *80CTL1352422B* | 35200 |  |  | 21.5 | 8.5 | 38000 |  |  | 28200 | 74.21% | 2.04 | Both | 733.3333 | 2.9333 | HRCU-A-CB (Split System: Heat Pump with Remote Outdoor Unit-Air-Source) | Both
215936356 | Central Heat Pump | HEIL | H5H3V36*K*AAA* |  |  | EVD5X48M24A*+WALLCON | *95CSU1002122B* | 35200 |  |  | 21.5 | 8.5 | 38000 |  |  | 28200 | 74.21% | 2.04 | Both | 733.3333 | 2.9333 | HRCU-A-CB (Split System: Heat Pump with Remote Outdoor Unit-Air-Source) | Both
215935856 | Central Heat Pump | HEIL | H5H3V36*K*AAA* |  |  | EVD5X38M17A*+WALLCON | *80CTL0901716B* | 35400 |  |  | 21.5 | 8.5 | 38000 |  |  | 28800 | 75.79% | 2.02 | Both | 737.5 | 2.95 | HRCU-A-CB (Split System: Heat Pump with Remote Outdoor Unit-Air-Source) | Both
215936716 | Central Heat Pump | HEIL | H5H3V36*K*AAA* |  |  | EVD5X60M21A*+WALLCON | *96CTN0801714B* | 35400 |  |  | 21.5 | 8.5 | 38000 |  |  | 28800 | 75.79% | 2.02 | Both | 737.5 | 2.95 | HRCU-A-CB (Split System: Heat Pump with Remote Outdoor Unit-Air-Source) | Both
215936596 | Central Heat Pump | HEIL | H5H3V36*K*AAA* |  |  | EVD5X60M21A*+WALLCON | *80CTL0701716B* | 35400 |  |  | 21.5 | 8.5 | 38000 |  |  | 28800 | 75.79% | 2.02 | Both | 737.5 | 2.95 | HRCU-A-CB (Split System: Heat Pump with Remote Outdoor Unit-Air-Source) | Both
215935846 | Central Heat Pump | HEIL | H5H3V36*K*AAA* |  |  | EVD5X38M17A*+WALLCON | *80CTL0701716B* | 35400 |  |  | 21.5 | 8.5 | 38500 |  |  | 29000 | 75.32% | 2.02 | Both | 737.5 | 2.95 | HRCU-A-CB (Split System: Heat Pump with Remote Outdoor Unit-Air-Source) | Both
215936196 | Central Heat Pump | HEIL | H5H3V36*K*AAA* |  |  | EVD5X42M24A*+WALLCON | *95CSU0802120B* | 35400 |  |  | 21.5 | 8.5 | 38000 |  |  | 28600 | 75.26% | 2.04 | Both | 737.5 | 2.95 | HRCU-A-CB (Split System: Heat Pump with Remote Outdoor Unit-Air-Source) | Both
215936436 | Central Heat Pump | HEIL | H5H3V36*K*AAA* |  |  | EVD5X49M24A*+WALLCON | *80CTL0702120B* | 35400 |  |  | 21.5 | 8.5 | 38000 |  |  | 28600 | 75.26% | 2.04 | Both | 737.5 | 2.95 | HRCU-A-CB (Split System: Heat Pump with Remote Outdoor Unit-Air-Source) | Both
215936146 | Central Heat Pump | HEIL | H5H3V36*K*AAA* |  |  | EVD5X42M24A*+WALLCON | *80CSU1002120A* | 35400 |  |  | 21.5 | 8.5 | 38000 |  |  | 28600 | 75.26% | 2.04 | Both | 737.5 | 2.95 | HRCU-A-CB (Split System: Heat Pump with Remote Outdoor Unit-Air-Source) | Both
215936506 | Central Heat Pump | HEIL | H5H3V36*K*AAA* |  |  | EVD5X49M24A*+WALLCON | *97CMN0802120B* | 35400 |  |  | 21.5 | 8.5 | 38000 |  |  | 28400 | 74.74% | 2.04 | Both | 737.5 | 2.95 | HRCU-A-CB (Split System: Heat Pump with Remote Outdoor Unit-Air-Source) | Both
215936786 | Central Heat Pump | HEIL | H5H3V36*K*AAA* |  |  | EVD5X60M24A*+WALLCON | *95CSU0802120B* | 35400 |  |  | 21.5 | 8.5 | 38000 |  |  | 28600 | 75.26% | 2.04 | Both | 737.5 | 2.95 | HRCU-A-CB (Split System: Heat Pump with Remote Outdoor Unit-Air-Source) | Both
215936736 | Central Heat Pump | HEIL | H5H3V36*K*AAA* |  |  | EVD5X60M24A*+WALLCON | *80CSU1002120A* | 35400 |  |  | 21.5 | 8.5 | 38000 |  |  | 28600 | 75.26% | 2.04 | Both | 737.5 | 2.95 | HRCU-A-CB (Split System: Heat Pump with Remote Outdoor Unit-Air-Source) | Both
215936426 | Central Heat Pump | HEIL | H5H3V36*K*AAA* |  |  | EVD5X49M24A*+WALLCON | *80CSU1002120A* | 35400 |  |  | 21.5 | 8.5 | 38500 |  |  | 28600 | 74.29% | 2.04 | Both | 737.5 | 2.95 | HRCU-A-CB (Split System: Heat Pump with Remote Outdoor Unit-Air-Source) | Both
215936896 | Central Heat Pump | HEIL | H5H3V36*K*AAA* |  |  | EVD5X61M21A*+WALLCON | *97CMN0602120B* | 35600 |  |  | 21.5 | 8.5 | 38000 |  |  | 28600 | 75.26% | 1.98 | Both | 741.6667 | 2.9667 | HRCU-A-CB (Split System: Heat Pump with Remote Outdoor Unit-Air-Source) | Both
215936916 | Central Heat Pump | HEIL | H5H3V36*K*AAA* |  |  | EVD5X61M21A*+WALLCON | *96CTN0601714B* | 35600 |  |  | 21.5 | 8.5 | 37600 |  |  | 28200 | 75% | 2 | Both | 741.6667 | 2.9667 | HRCU-A-CB (Split System: Heat Pump with Remote Outdoor Unit-Air-Source) | Both
215936606 | Central Heat Pump | HEIL | H5H3V36*K*AAA* |  |  | EVD5X60M21A*+WALLCON | *80CTL0702120B* | 35600 |  |  | 21.5 | 8.5 | 38000 |  |  | 28600 | 75.26% | 2.04 | Both | 741.6667 | 2.9667 | HRCU-A-CB (Split System: Heat Pump with Remote Outdoor Unit-Air-Source) | Both
215936906 | Central Heat Pump | HEIL | H5H3V36*K*AAA* |  |  | EVD5X61M21A*+WALLCON | *97CMN0801714B* | 35600 |  |  | 21.5 | 8.5 | 38000 |  |  | 28800 | 75.79% | 2.04 | Both | 741.6667 | 2.9667 | HRCU-A-CB (Split System: Heat Pump with Remote Outdoor Unit-Air-Source) | Both
215935496 | Central Heat Pump | HEIL | H5H3V36*K*AAA* |  |  | EVM5X61M24A*+WALLCON | *97CMN0602120B* | 35800 |  |  | 21.5 | 8.5 | 38000 |  |  | 28600 | 75.26% | 2.06 | Both | 745.8333 | 2.9833 | HRCU-A-CB (Split System: Heat Pump with Remote Outdoor Unit-Air-Source) | Both
215936421 | Central Heat Pump | KEEPRITE | C5H3V36*K*AAA* |  |  | EVD5X48M24A*+WALLCON | *96CTN1202422B* | 35000 |  |  | 21.5 | 8.5 | 38000 |  |  | 28200 | 74.21% | 2.02 | Both | 729.1667 | 2.9167 | HRCU-A-CB (Split System: Heat Pump with Remote Outdoor Unit-Air-Source) | Both
215936391 | Central Heat Pump | KEEPRITE | C5H3V36*K*AAA* |  |  | EVD5X48M24A*+WALLCON | *97CMN1002122B* | 35000 |  |  | 21.5 | 8.5 | 38000 |  |  | 28200 | 74.21% | 2.02 | Both | 729.1667 | 2.9167 | HRCU-A-CB (Split System: Heat Pump with Remote Outdoor Unit-Air-Source) | Both
215936401 | Central Heat Pump | KEEPRITE | C5H3V36*K*AAA* |  |  | EVD5X48M24A*+WALLCON | *97CMN1202422B* | 35000 |  |  | 21.5 | 8.5 | 38500 |  |  | 28400 | 73.77% | 2.04 | Both | 729.1667 | 2.9167 | HRCU-A-CB (Split System: Heat Pump with Remote Outdoor Unit-Air-Source) | Both
215936301 | Central Heat Pump | KEEPRITE | C5H3V36*K*AAA* |  |  | EVD5X48M24A*+WALLCON | *80CSU1002120A* | 35000 |  |  | 21.5 | 8.5 | 38500 |  |  | 28400 | 73.77% | 2.04 | Both | 729.1667 | 2.9167 | HRCU-A-CB (Split System: Heat Pump with Remote Outdoor Unit-Air-Source) | Both
215936311 | Central Heat Pump | KEEPRITE | C5H3V36*K*AAA* |  |  | EVD5X48M24A*+WALLCON | *80CTL0702120B* | 35000 |  |  | 21.5 | 8.5 | 38500 |  |  | 28400 | 73.77% | 2.04 | Both | 729.1667 | 2.9167 | HRCU-A-CB (Split System: Heat Pump with Remote Outdoor Unit-Air-Source) | Both
215936341 | Central Heat Pump | KEEPRITE | C5H3V36*K*AAA* |  |  | EVD5X48M24A*+WALLCON | *80CTL1352422B* | 35200 |  |  | 21.5 | 8.5 | 38000 |  |  | 28200 | 74.21% | 2.04 | Both | 733.3333 | 2.9333 | HRCU-A-CB (Split System: Heat Pump with Remote Outdoor Unit-Air-Source) | Both
215936331 | Central Heat Pump | KEEPRITE | C5H3V36*K*AAA* |  |  | EVD5X48M24A*+WALLCON | *80CTL1102120B* | 35200 |  |  | 21.5 | 8.5 | 38000 |  |  | 28200 | 74.21% | 2.04 | Both | 733.3333 | 2.9333 | HRCU-A-CB (Split System: Heat Pump with Remote Outdoor Unit-Air-Source) | Both
215936361 | Central Heat Pump | KEEPRITE | C5H3V36*K*AAA* |  |  | EVD5X48M24A*+WALLCON | *95CSU1002122B* | 35200 |  |  | 21.5 | 8.5 | 38000 |  |  | 28200 | 74.21% | 2.04 | Both | 733.3333 | 2.9333 | HRCU-A-CB (Split System: Heat Pump with Remote Outdoor Unit-Air-Source) | Both
215935861 | Central Heat Pump | KEEPRITE | C5H3V36*K*AAA* |  |  | EVD5X38M17A*+WALLCON | *80CTL0901716B* | 35400 |  |  | 21.5 | 8.5 | 38000 |  |  | 28800 | 75.79% | 2.02 | Both | 737.5 | 2.95 | HRCU-A-CB (Split System: Heat Pump with Remote Outdoor Unit-Air-Source) | Both
215936721 | Central Heat Pump | KEEPRITE | C5H3V36*K*AAA* |  |  | EVD5X60M21A*+WALLCON | *96CTN0801714B* | 35400 |  |  | 21.5 | 8.5 | 38000 |  |  | 28800 | 75.79% | 2.02 | Both | 737.5 | 2.95 | HRCU-A-CB (Split System: Heat Pump with Remote Outdoor Unit-Air-Source) | Both
215936601 | Central Heat Pump | KEEPRITE | C5H3V36*K*AAA* |  |  | EVD5X60M21A*+WALLCON | *80CTL0701716B* | 35400 |  |  | 21.5 | 8.5 | 38000 |  |  | 28800 | 75.79% | 2.02 | Both | 737.5 | 2.95 | HRCU-A-CB (Split System: Heat Pump with Remote Outdoor Unit-Air-Source) | Both
215935911 | Central Heat Pump | KEEPRITE | C5H3V36*K*AAA* |  |  | EVD5X38M17A*+WALLCON | *96CTN0801714B* | 35400 |  |  | 21.5 | 8.5 | 38500 |  |  | 29000 | 75.32% | 2.02 | Both | 737.5 | 2.95 | HRCU-A-CB (Split System: Heat Pump with Remote Outdoor Unit-Air-Source) | Both
215936691 | Central Heat Pump | KEEPRITE | C5H3V36*K*AAA* |  |  | EVD5X60M21A*+WALLCON | *97CMN0801714B* | 35400 |  |  | 21.5 | 8.5 | 38500 |  |  | 29000 | 75.32% | 2.02 | Both | 737.5 | 2.95 | HRCU-A-CB (Split System: Heat Pump with Remote Outdoor Unit-Air-Source) | Both
215936741 | Central Heat Pump | KEEPRITE | C5H3V36*K*AAA* |  |  | EVD5X60M24A*+WALLCON | *80CSU1002120A* | 35400 |  |  | 21.5 | 8.5 | 38000 |  |  | 28600 | 75.26% | 2.04 | Both | 737.5 | 2.95 | HRCU-A-CB (Split System: Heat Pump with Remote Outdoor Unit-Air-Source) | Both
215936231 | Central Heat Pump | KEEPRITE | C5H3V36*K*AAA* |  |  | EVD5X42M24A*+WALLCON | *97CMN0802120B* | 35400 |  |  | 21.5 | 8.5 | 38000 |  |  | 28400 | 74.74% | 2.04 | Both | 737.5 | 2.95 | HRCU-A-CB (Split System: Heat Pump with Remote Outdoor Unit-Air-Source) | Both
215936481 | Central Heat Pump | KEEPRITE | C5H3V36*K*AAA* |  |  | EVD5X49M24A*+WALLCON | *95CSU0802120B* | 35400 |  |  | 21.5 | 8.5 | 38000 |  |  | 28600 | 75.26% | 2.04 | Both | 737.5 | 2.95 | HRCU-A-CB (Split System: Heat Pump with Remote Outdoor Unit-Air-Source) | Both
215936441 | Central Heat Pump | KEEPRITE | C5H3V36*K*AAA* |  |  | EVD5X49M24A*+WALLCON | *80CTL0702120B* | 35400 |  |  | 21.5 | 8.5 | 38000 |  |  | 28600 | 75.26% | 2.04 | Both | 737.5 | 2.95 | HRCU-A-CB (Split System: Heat Pump with Remote Outdoor Unit-Air-Source) | Both
215936161 | Central Heat Pump | KEEPRITE | C5H3V36*K*AAA* |  |  | EVD5X42M24A*+WALLCON | *80CTL0702120B* | 35400 |  |  | 21.5 | 8.5 | 38000 |  |  | 28600 | 75.26% | 2.04 | Both | 737.5 | 2.95 | HRCU-A-CB (Split System: Heat Pump with Remote Outdoor Unit-Air-Source) | Both
215936431 | Central Heat Pump | KEEPRITE | C5H3V36*K*AAA* |  |  | EVD5X49M24A*+WALLCON | *80CSU1002120A* | 35400 |  |  | 21.5 | 8.5 | 38500 |  |  | 28600 | 74.29% | 2.04 | Both | 737.5 | 2.95 | HRCU-A-CB (Split System: Heat Pump with Remote Outdoor Unit-Air-Source) | Both
215936581 | Central Heat Pump | KEEPRITE | C5H3V36*K*AAA* |  |  | EVD5X60M21A*+WALLCON | *80CSU1002120A* | 35600 |  |  | 21.5 | 8.5 | 38000 |  |  | 28600 | 75.26% | 2.02 | Both | 741.6667 | 2.9667 | HRCU-A-CB (Split System: Heat Pump with Remote Outdoor Unit-Air-Source) | Both
215935501 | Central Heat Pump | KEEPRITE | C5H3V36*K*AAA* |  |  | EVM5X61M24A*+WALLCON | *97CMN0602120B* | 35800 |  |  | 21.5 | 8.5 | 38000 |  |  | 28600 | 75.26% | 2.06 | Both | 745.8333 | 2.9833 | HRCU-A-CB (Split System: Heat Pump with Remote Outdoor Unit-Air-Source) | Both
215936302 | Central Heat Pump | KENMORE | (C,H,T)5H3V36*K*AAA* |  |  | EVD5X48M24A*+WALLCON | *80CSU1002120A* | 35000 |  |  | 21.5 | 8.5 | 38500 |  |  | 28400 | 73.77% | 2.04 | Both | 729.1667 | 2.9167 | HRCU-A-CB (Split System: Heat Pump with Remote Outdoor Unit-Air-Source) | Both
215936312 | Central Heat Pump | KENMORE | (C,H,T)5H3V36*K*AAA* |  |  | EVD5X48M24A*+WALLCON | *80CTL0702120B* | 35000 |  |  | 21.5 | 8.5 | 38500 |  |  | 28400 | 73.77% | 2.04 | Both | 729.1667 | 2.9167 | HRCU-A-CB (Split System: Heat Pump with Remote Outdoor Unit-Air-Source) | Both
215936332 | Central Heat Pump | KENMORE | (C,H,T)5H3V36*K*AAA* |  |  | EVD5X48M24A*+WALLCON | *80CTL1102120B* | 35200 |  |  | 21.5 | 8.5 | 38000 |  |  | 28200 | 74.21% | 2.04 | Both | 733.3333 | 2.9333 | HRCU-A-CB (Split System: Heat Pump with Remote Outdoor Unit-Air-Source) | Both
215936362 | Central Heat Pump | KENMORE | (C,H,T)5H3V36*K*AAA* |  |  | EVD5X48M24A*+WALLCON | *95CSU1002122B* | 35200 |  |  | 21.5 | 8.5 | 38000 |  |  | 28200 | 74.21% | 2.04 | Both | 733.3333 | 2.9333 | HRCU-A-CB (Split System: Heat Pump with Remote Outdoor Unit-Air-Source) | Both
215936322 | Central Heat Pump | KENMORE | (C,H,T)5H3V36*K*AAA* |  |  | EVD5X48M24A*+WALLCON | *80CTL0902120B* | 35200 |  |  | 21.5 | 8.5 | 38000 |  |  | 28200 | 74.21% | 2.04 | Both | 733.3333 | 2.9333 | HRCU-A-CB (Split System: Heat Pump with Remote Outdoor Unit-Air-Source) | Both
215935862 | Central Heat Pump | KENMORE | (C,H,T)5H3V36*K*AAA* |  |  | EVD5X38M17A*+WALLCON | *80CTL0901716B* | 35400 |  |  | 21.5 | 8.5 | 38000 |  |  | 28800 | 75.79% | 2.02 | Both | 737.5 | 2.95 | HRCU-A-CB (Split System: Heat Pump with Remote Outdoor Unit-Air-Source) | Both
215936652 | Central Heat Pump | KENMORE | (C,H,T)5H3V36*K*AAA* |  |  | EVD5X60M21A*+WALLCON | *95CSU0601716B* | 35400 |  |  | 21.5 | 8.5 | 38500 |  |  | 29000 | 75.32% | 2.02 | Both | 737.5 | 2.95 | HRCU-A-CB (Split System: Heat Pump with Remote Outdoor Unit-Air-Source) | Both
215936692 | Central Heat Pump | KENMORE | (C,H,T)5H3V36*K*AAA* |  |  | EVD5X60M21A*+WALLCON | *97CMN0801714B* | 35400 |  |  | 21.5 | 8.5 | 38500 |  |  | 29000 | 75.32% | 2.02 | Both | 737.5 | 2.95 | HRCU-A-CB (Split System: Heat Pump with Remote Outdoor Unit-Air-Source) | Both
215936202 | Central Heat Pump | KENMORE | (C,H,T)5H3V36*K*AAA* |  |  | EVD5X42M24A*+WALLCON | *95CSU0802120B* | 35400 |  |  | 21.5 | 8.5 | 38000 |  |  | 28600 | 75.26% | 2.04 | Both | 737.5 | 2.95 | HRCU-A-CB (Split System: Heat Pump with Remote Outdoor Unit-Air-Source) | Both
215936232 | Central Heat Pump | KENMORE | (C,H,T)5H3V36*K*AAA* |  |  | EVD5X42M24A*+WALLCON | *97CMN0802120B* | 35400 |  |  | 21.5 | 8.5 | 38000 |  |  | 28400 | 74.74% | 2.04 | Both | 737.5 | 2.95 | HRCU-A-CB (Split System: Heat Pump with Remote Outdoor Unit-Air-Source) | Both
215936152 | Central Heat Pump | KENMORE | (C,H,T)5H3V36*K*AAA* |  |  | EVD5X42M24A*+WALLCON | *80CSU1002120A* | 35400 |  |  | 21.5 | 8.5 | 38000 |  |  | 28600 | 75.26% | 2.04 | Both | 737.5 | 2.95 | HRCU-A-CB (Split System: Heat Pump with Remote Outdoor Unit-Air-Source) | Both
215936752 | Central Heat Pump | KENMORE | (C,H,T)5H3V36*K*AAA* |  |  | EVD5X60M24A*+WALLCON | *80CTL0702120B* | 35400 |  |  | 21.5 | 8.5 | 38000 |  |  | 28600 | 75.26% | 2.04 | Both | 737.5 | 2.95 | HRCU-A-CB (Split System: Heat Pump with Remote Outdoor Unit-Air-Source) | Both
215936512 | Central Heat Pump | KENMORE | (C,H,T)5H3V36*K*AAA* |  |  | EVD5X49M24A*+WALLCON | *97CMN0802120B* | 35400 |  |  | 21.5 | 8.5 | 38000 |  |  | 28400 | 74.74% | 2.04 | Both | 737.5 | 2.95 | HRCU-A-CB (Split System: Heat Pump with Remote Outdoor Unit-Air-Source) | Both
215936792 | Central Heat Pump | KENMORE | (C,H,T)5H3V36*K*AAA* |  |  | EVD5X60M24A*+WALLCON | *95CSU0802120B* | 35400 |  |  | 21.5 | 8.5 | 38000 |  |  | 28600 | 75.26% | 2.04 | Both | 737.5 | 2.95 | HRCU-A-CB (Split System: Heat Pump with Remote Outdoor Unit-Air-Source) | Both
215936432 | Central Heat Pump | KENMORE | (C,H,T)5H3V36*K*AAA* |  |  | EVD5X49M24A*+WALLCON | *80CSU1002120A* | 35400 |  |  | 21.5 | 8.5 | 38500 |  |  | 28600 | 74.29% | 2.04 | Both | 737.5 | 2.95 | HRCU-A-CB (Split System: Heat Pump with Remote Outdoor Unit-Air-Source) | Both
215936902 | Central Heat Pump | KENMORE | (C,H,T)5H3V36*K*AAA* |  |  | EVD5X61M21A*+WALLCON | *97CMN0602120B* | 35600 |  |  | 21.5 | 8.5 | 38000 |  |  | 28600 | 75.26% | 1.98 | Both | 741.6667 | 2.9667 | HRCU-A-CB (Split System: Heat Pump with Remote Outdoor Unit-Air-Source) | Both
215936922 | Central Heat Pump | KENMORE | (C,H,T)5H3V36*K*AAA* |  |  | EVD5X61M21A*+WALLCON | *96CTN0601714B* | 35600 |  |  | 21.5 | 8.5 | 37600 |  |  | 28200 | 75% | 2 | Both | 741.6667 | 2.9667 | HRCU-A-CB (Split System: Heat Pump with Remote Outdoor Unit-Air-Source) | Both
215936612 | Central Heat Pump | KENMORE | (C,H,T)5H3V36*K*AAA* |  |  | EVD5X60M21A*+WALLCON | *80CTL0702120B* | 35600 |  |  | 21.5 | 8.5 | 38000 |  |  | 28600 | 75.26% | 2.04 | Both | 741.6667 | 2.9667 | HRCU-A-CB (Split System: Heat Pump with Remote Outdoor Unit-Air-Source) | Both
215936912 | Central Heat Pump | KENMORE | (C,H,T)5H3V36*K*AAA* |  |  | EVD5X61M21A*+WALLCON | *97CMN0801714B* | 35600 |  |  | 21.5 | 8.5 | 38000 |  |  | 28800 | 75.79% | 2.04 | Both | 741.6667 | 2.9667 | HRCU-A-CB (Split System: Heat Pump with Remote Outdoor Unit-Air-Source) | Both
215935502 | Central Heat Pump | KENMORE | (C,H,T)5H3V36*K*AAA* |  |  | EVM5X61M24A*+WALLCON | *97CMN0602120B* | 35800 |  |  | 21.5 | 8.5 | 38000 |  |  | 28600 | 75.26% | 2.06 | Both | 745.8333 | 2.9833 | HRCU-A-CB (Split System: Heat Pump with Remote Outdoor Unit-Air-Source) | Both
215936303 | Central Heat Pump | TEMPSTAR | T5H3V36*K*AAA* |  |  | EVD5X48M24A*+WALLCON | *80CSU1002120A* | 35000 |  |  | 21.5 | 8.5 | 38500 |  |  | 28400 | 73.77% | 2.04 | Both | 729.1667 | 2.9167 | HRCU-A-CB (Split System: Heat Pump with Remote Outdoor Unit-Air-Source) | Both
215936403 | Central Heat Pump | TEMPSTAR | T5H3V36*K*AAA* |  |  | EVD5X48M24A*+WALLCON | *97CMN1202422B* | 35000 |  |  | 21.5 | 8.5 | 38500 |  |  | 28400 | 73.77% | 2.04 | Both | 729.1667 | 2.9167 | HRCU-A-CB (Split System: Heat Pump with Remote Outdoor Unit-Air-Source) | Both
215936363 | Central Heat Pump | TEMPSTAR | T5H3V36*K*AAA* |  |  | EVD5X48M24A*+WALLCON | *95CSU1002122B* | 35200 |  |  | 21.5 | 8.5 | 38000 |  |  | 28200 | 74.21% | 2.04 | Both | 733.3333 | 2.9333 | HRCU-A-CB (Split System: Heat Pump with Remote Outdoor Unit-Air-Source) | Both
215936343 | Central Heat Pump | TEMPSTAR | T5H3V36*K*AAA* |  |  | EVD5X48M24A*+WALLCON | *80CTL1352422B* | 35200 |  |  | 21.5 | 8.5 | 38000 |  |  | 28200 | 74.21% | 2.04 | Both | 733.3333 | 2.9333 | HRCU-A-CB (Split System: Heat Pump with Remote Outdoor Unit-Air-Source) | Both
215936323 | Central Heat Pump | TEMPSTAR | T5H3V36*K*AAA* |  |  | EVD5X48M24A*+WALLCON | *80CTL0902120B* | 35200 |  |  | 21.5 | 8.5 | 38000 |  |  | 28200 | 74.21% | 2.04 | Both | 733.3333 | 2.9333 | HRCU-A-CB (Split System: Heat Pump with Remote Outdoor Unit-Air-Source) | Both
215936603 | Central Heat Pump | TEMPSTAR | T5H3V36*K*AAA* |  |  | EVD5X60M21A*+WALLCON | *80CTL0701716B* | 35400 |  |  | 21.5 | 8.5 | 38000 |  |  | 28800 | 75.79% | 2.02 | Both | 737.5 | 2.95 | HRCU-A-CB (Split System: Heat Pump with Remote Outdoor Unit-Air-Source) | Both
215936723 | Central Heat Pump | TEMPSTAR | T5H3V36*K*AAA* |  |  | EVD5X60M21A*+WALLCON | *96CTN0801714B* | 35400 |  |  | 21.5 | 8.5 | 38000 |  |  | 28800 | 75.79% | 2.02 | Both | 737.5 | 2.95 | HRCU-A-CB (Split System: Heat Pump with Remote Outdoor Unit-Air-Source) | Both
215935863 | Central Heat Pump | TEMPSTAR | T5H3V36*K*AAA* |  |  | EVD5X38M17A*+WALLCON | *80CTL0901716B* | 35400 |  |  | 21.5 | 8.5 | 38000 |  |  | 28800 | 75.79% | 2.02 | Both | 737.5 | 2.95 | HRCU-A-CB (Split System: Heat Pump with Remote Outdoor Unit-Air-Source) | Both
215936653 | Central Heat Pump | TEMPSTAR | T5H3V36*K*AAA* |  |  | EVD5X60M21A*+WALLCON | *95CSU0601716B* | 35400 |  |  | 21.5 | 8.5 | 38500 |  |  | 29000 | 75.32% | 2.02 | Both | 737.5 | 2.95 | HRCU-A-CB (Split System: Heat Pump with Remote Outdoor Unit-Air-Source) | Both
215935913 | Central Heat Pump | TEMPSTAR | T5H3V36*K*AAA* |  |  | EVD5X38M17A*+WALLCON | *96CTN0801714B* | 35400 |  |  | 21.5 | 8.5 | 38500 |  |  | 29000 | 75.32% | 2.02 | Both | 737.5 | 2.95 | HRCU-A-CB (Split System: Heat Pump with Remote Outdoor Unit-Air-Source) | Both
215936203 | Central Heat Pump | TEMPSTAR | T5H3V36*K*AAA* |  |  | EVD5X42M24A*+WALLCON | *95CSU0802120B* | 35400 |  |  | 21.5 | 8.5 | 38000 |  |  | 28600 | 75.26% | 2.04 | Both | 737.5 | 2.95 | HRCU-A-CB (Split System: Heat Pump with Remote Outdoor Unit-Air-Source) | Both
215936793 | Central Heat Pump | TEMPSTAR | T5H3V36*K*AAA* |  |  | EVD5X60M24A*+WALLCON | *95CSU0802120B* | 35400 |  |  | 21.5 | 8.5 | 38000 |  |  | 28600 | 75.26% | 2.04 | Both | 737.5 | 2.95 | HRCU-A-CB (Split System: Heat Pump with Remote Outdoor Unit-Air-Source) | Both
215936443 | Central Heat Pump | TEMPSTAR | T5H3V36*K*AAA* |  |  | EVD5X49M24A*+WALLCON | *80CTL0702120B* | 35400 |  |  | 21.5 | 8.5 | 38000 |  |  | 28600 | 75.26% | 2.04 | Both | 737.5 | 2.95 | HRCU-A-CB (Split System: Heat Pump with Remote Outdoor Unit-Air-Source) | Both
215936753 | Central Heat Pump | TEMPSTAR | T5H3V36*K*AAA* |  |  | EVD5X60M24A*+WALLCON | *80CTL0702120B* | 35400 |  |  | 21.5 | 8.5 | 38000 |  |  | 28600 | 75.26% | 2.04 | Both | 737.5 | 2.95 | HRCU-A-CB (Split System: Heat Pump with Remote Outdoor Unit-Air-Source) | Both
215936913 | Central Heat Pump | TEMPSTAR | T5H3V36*K*AAA* |  |  | EVD5X61M21A*+WALLCON | *97CMN0801714B* | 35600 |  |  | 21.5 | 8.5 | 38000 |  |  | 28800 | 75.79% | 2.04 | Both | 741.6667 | 2.9667 | HRCU-A-CB (Split System: Heat Pump with Remote Outdoor Unit-Air-Source) | Both
215936663 | Central Heat Pump | TEMPSTAR | T5H3V36*K*AAA* |  |  | EVD5X60M21A*+WALLCON | *95CSU0802120B* | 35600 |  |  | 21.5 | 8.5 | 38000 |  |  | 28600 | 75.26% | 2.04 | Both | 741.6667 | 2.9667 | HRCU-A-CB (Split System: Heat Pump with Remote Outdoor Unit-Air-Source) | Both
215935817 | Central Heat Pump | AIRQUEST | H5H3V36*K*AAA* |  |  | EVD5X38M17A*+WALLCON | *80CSU0601716A* | 35400 |  |  | 22 | 8.5 | 38000 |  |  | 28600 | 75.26% | 2.02 | Both | 737.5 | 2.95 | HRCU-A-CB (Split System: Heat Pump with Remote Outdoor Unit-Air-Source) | Both
215936557 | Central Heat Pump | AIRQUEST | H5H3V36*K*AAA* |  |  | EVD5X60M21A*+WALLCON | *80CSU0401712A* | 35600 |  |  | 22 | 8.5 | 38000 |  |  | 28800 | 75.79% | 2.02 | Both | 741.6667 | 2.9667 | HRCU-A-CB (Split System: Heat Pump with Remote Outdoor Unit-Air-Source) | Both
215936617 | Central Heat Pump | AIRQUEST | H5H3V36*K*AAA* |  |  | EVD5X60M21A*+WALLCON | *80CTL0901716B* | 35600 |  |  | 22 | 8.5 | 38000 |  |  | 28600 | 75.26% | 2.02 | Both | 741.6667 | 2.9667 | HRCU-A-CB (Split System: Heat Pump with Remote Outdoor Unit-Air-Source) | Both
215936567 | Central Heat Pump | AIRQUEST | H5H3V36*K*AAA* |  |  | EVD5X60M21A*+WALLCON | *80CSU0601716A* | 35600 |  |  | 22 | 8.5 | 38000 |  |  | 28600 | 75.26% | 2.04 | Both | 741.6667 | 2.9667 | HRCU-A-CB (Split System: Heat Pump with Remote Outdoor Unit-Air-Source) | Both
215936618 | Central Heat Pump | ARCOAIRE | H5H3V36*K*AAA* |  |  | EVD5X60M21A*+WALLCON | *80CTL0901716B* | 35600 |  |  | 22 | 8.5 | 38000 |  |  | 28600 | 75.26% | 2.02 | Both | 741.6667 | 2.9667 | HRCU-A-CB (Split System: Heat Pump with Remote Outdoor Unit-Air-Source) | Both
215935815 | Central Heat Pump | BRYANT HEATING AND COOLING SYSTEMS | 293VAN036**AA* |  |  | CVAVA3817XMA*+UI | 83*CA48060C17*** | 35400 |  |  | 22 | 8.5 | 38000 |  |  | 28600 | 75.26% | 2.02 | Both | 737.5 | 2.95 | HRCU-A-CB (Split System: Heat Pump with Remote Outdoor Unit-Air-Source) | Both
215935805 | Central Heat Pump | BRYANT HEATING AND COOLING SYSTEMS | 293VAN036**AA* |  |  | CVAVA3817XMA*+UI | 83*CA36040C17*** | 35400 |  |  | 22 | 8.5 | 38500 |  |  | 28800 | 74.81% | 2.04 | Both | 737.5 | 2.95 | HRCU-A-CB (Split System: Heat Pump with Remote Outdoor Unit-Air-Source) | Both
215936555 | Central Heat Pump | BRYANT HEATING AND COOLING SYSTEMS | 293VAN036**AA* |  |  | CVAVA6021XMA*+UI | 83*CA36040C17*** | 35600 |  |  | 22 | 8.5 | 38000 |  |  | 28800 | 75.79% | 2.02 | Both | 741.6667 | 2.9667 | HRCU-A-CB (Split System: Heat Pump with Remote Outdoor Unit-Air-Source) | Both
215936615 | Central Heat Pump | BRYANT HEATING AND COOLING SYSTEMS | 293VAN036**AA* |  |  | CVAVA6021XMA*+UI | 88*TB48090C17*** | 35600 |  |  | 22 | 8.5 | 38000 |  |  | 28600 | 75.26% | 2.02 | Both | 741.6667 | 2.9667 | HRCU-A-CB (Split System: Heat Pump with Remote Outdoor Unit-Air-Source) | Both
215935814 | Central Heat Pump | CARRIER | 27VNA336A*030* |  |  | CVAVA3817XMA*+UI | 58CU*A060C17**16 | 35400 |  |  | 22 | 8.5 | 38000 |  |  | 28600 | 75.26% | 2.02 | Both | 737.5 | 2.95 | HRCU-A-CB (Split System: Heat Pump with Remote Outdoor Unit-Air-Source) | Both
215935804 | Central Heat Pump | CARRIER | 27VNA336A*030* |  |  | CVAVA3817XMA*+UI | 58CU*A040C17**12 | 35400 |  |  | 22 | 8.5 | 38500 |  |  | 28800 | 74.81% | 2.04 | Both | 737.5 | 2.95 | HRCU-A-CB (Split System: Heat Pump with Remote Outdoor Unit-Air-Source) | Both
215936554 | Central Heat Pump | CARRIER | 27VNA336A*030* |  |  | CVAVA6021XMA*+UI | 58CU*A040C17**12 | 35600 |  |  | 22 | 8.5 | 38000 |  |  | 28800 | 75.79% | 2.02 | Both | 741.6667 | 2.9667 | HRCU-A-CB (Split System: Heat Pump with Remote Outdoor Unit-Air-Source) | Both
215936614 | Central Heat Pump | CARRIER | 27VNA336A*030* |  |  | CVAVA6021XMA*+UI | 58TN*B090C17**16 | 35600 |  |  | 22 | 8.5 | 38000 |  |  | 28600 | 75.26% | 2.02 | Both | 741.6667 | 2.9667 | HRCU-A-CB (Split System: Heat Pump with Remote Outdoor Unit-Air-Source) | Both
215936564 | Central Heat Pump | CARRIER | 27VNA336A*030* |  |  | CVAVA6021XMA*+UI | 58CU*A060C17**16 | 35600 |  |  | 22 | 8.5 | 38000 |  |  | 28600 | 75.26% | 2.04 | Both | 741.6667 | 2.9667 | HRCU-A-CB (Split System: Heat Pump with Remote Outdoor Unit-Air-Source) | Both
215935819 | Central Heat Pump | COMFORTMAKER | C5H3V36*K*AAA* |  |  | EVD5X38M17A*+WALLCON | *80CSU0601716A* | 35400 |  |  | 22 | 8.5 | 38000 |  |  | 28600 | 75.26% | 2.02 | Both | 737.5 | 2.95 | HRCU-A-CB (Split System: Heat Pump with Remote Outdoor Unit-Air-Source) | Both
215936569 | Central Heat Pump | COMFORTMAKER | C5H3V36*K*AAA* |  |  | EVD5X60M21A*+WALLCON | *80CSU0601716A* | 35600 |  |  | 22 | 8.5 | 38000 |  |  | 28600 | 75.26% | 2.04 | Both | 741.6667 | 2.9667 | HRCU-A-CB (Split System: Heat Pump with Remote Outdoor Unit-Air-Source) | Both
215935820 | Central Heat Pump | DAY & NIGHT | C5H3V36*K*AAA* |  |  | EVD5X38M17A*+WALLCON | *80CSU0601716A* | 35400 |  |  | 22 | 8.5 | 38000 |  |  | 28600 | 75.26% | 2.02 | Both | 737.5 | 2.95 | HRCU-A-CB (Split System: Heat Pump with Remote Outdoor Unit-Air-Source) | Both
215935810 | Central Heat Pump | DAY & NIGHT | C5H3V36*K*AAA* |  |  | EVD5X38M17A*+WALLCON | *80CSU0401712A* | 35400 |  |  | 22 | 8.5 | 38500 |  |  | 28800 | 74.81% | 2.04 | Both | 737.5 | 2.95 | HRCU-A-CB (Split System: Heat Pump with Remote Outdoor Unit-Air-Source) | Both
215936620 | Central Heat Pump | DAY & NIGHT | C5H3V36*K*AAA* |  |  | EVD5X60M21A*+WALLCON | *80CTL0901716B* | 35600 |  |  | 22 | 8.5 | 38000 |  |  | 28600 | 75.26% | 2.02 | Both | 741.6667 | 2.9667 | HRCU-A-CB (Split System: Heat Pump with Remote Outdoor Unit-Air-Source) | Both
215936560 | Central Heat Pump | DAY & NIGHT | C5H3V36*K*AAA* |  |  | EVD5X60M21A*+WALLCON | *80CSU0401712A* | 35600 |  |  | 22 | 8.5 | 38000 |  |  | 28800 | 75.79% | 2.02 | Both | 741.6667 | 2.9667 | HRCU-A-CB (Split System: Heat Pump with Remote Outdoor Unit-Air-Source) | Both
215936570 | Central Heat Pump | DAY & NIGHT | C5H3V36*K*AAA* |  |  | EVD5X60M21A*+WALLCON | *80CSU0601716A* | 35600 |  |  | 22 | 8.5 | 38000 |  |  | 28600 | 75.26% | 2.04 | Both | 741.6667 | 2.9667 | HRCU-A-CB (Split System: Heat Pump with Remote Outdoor Unit-Air-Source) | Both
215935816 | Central Heat Pump | HEIL | H5H3V36*K*AAA* |  |  | EVD5X38M17A*+WALLCON | *80CSU0601716A* | 35400 |  |  | 22 | 8.5 | 38000 |  |  | 28600 | 75.26% | 2.02 | Both | 737.5 | 2.95 | HRCU-A-CB (Split System: Heat Pump with Remote Outdoor Unit-Air-Source) | Both
215935806 | Central Heat Pump | HEIL | H5H3V36*K*AAA* |  |  | EVD5X38M17A*+WALLCON | *80CSU0401712A* | 35400 |  |  | 22 | 8.5 | 38500 |  |  | 28800 | 74.81% | 2.04 | Both | 737.5 | 2.95 | HRCU-A-CB (Split System: Heat Pump with Remote Outdoor Unit-Air-Source) | Both
215936616 | Central Heat Pump | HEIL | H5H3V36*K*AAA* |  |  | EVD5X60M21A*+WALLCON | *80CTL0901716B* | 35600 |  |  | 22 | 8.5 | 38000 |  |  | 28600 | 75.26% | 2.02 | Both | 741.6667 | 2.9667 | HRCU-A-CB (Split System: Heat Pump with Remote Outdoor Unit-Air-Source) | Both
215935821 | Central Heat Pump | KEEPRITE | C5H3V36*K*AAA* |  |  | EVD5X38M17A*+WALLCON | *80CSU0601716A* | 35400 |  |  | 22 | 8.5 | 38000 |  |  | 28600 | 75.26% | 2.02 | Both | 737.5 | 2.95 | HRCU-A-CB (Split System: Heat Pump with Remote Outdoor Unit-Air-Source) | Both
215936621 | Central Heat Pump | KEEPRITE | C5H3V36*K*AAA* |  |  | EVD5X60M21A*+WALLCON | *80CTL0901716B* | 35600 |  |  | 22 | 8.5 | 38000 |  |  | 28600 | 75.26% | 2.02 | Both | 741.6667 | 2.9667 | HRCU-A-CB (Split System: Heat Pump with Remote Outdoor Unit-Air-Source) | Both
215936571 | Central Heat Pump | KEEPRITE | C5H3V36*K*AAA* |  |  | EVD5X60M21A*+WALLCON | *80CSU0601716A* | 35600 |  |  | 22 | 8.5 | 38000 |  |  | 28600 | 75.26% | 2.04 | Both | 741.6667 | 2.9667 | HRCU-A-CB (Split System: Heat Pump with Remote Outdoor Unit-Air-Source) | Both
215935822 | Central Heat Pump | KENMORE | (C,H,T)5H3V36*K*AAA* |  |  | EVD5X38M17A*+WALLCON | *80CSU0601716A* | 35400 |  |  | 22 | 8.5 | 38000 |  |  | 28600 | 75.26% | 2.02 | Both | 737.5 | 2.95 | HRCU-A-CB (Split System: Heat Pump with Remote Outdoor Unit-Air-Source) | Both
215936563 | Central Heat Pump | TEMPSTAR | T5H3V36*K*AAA* |  |  | EVD5X60M21A*+WALLCON | *80CSU0401712A* | 35600 |  |  | 22 | 8.5 | 38000 |  |  | 28800 | 75.79% | 2.02 | Both | 741.6667 | 2.9667 | HRCU-A-CB (Split System: Heat Pump with Remote Outdoor Unit-Air-Source) | Both
215936623 | Central Heat Pump | TEMPSTAR | T5H3V36*K*AAA* |  |  | EVD5X60M21A*+WALLCON | *80CTL0901716B* | 35600 |  |  | 22 | 8.5 | 38000 |  |  | 28600 | 75.26% | 2.02 | Both | 741.6667 | 2.9667 | HRCU-A-CB (Split System: Heat Pump with Remote Outdoor Unit-Air-Source) | Both
215936573 | Central Heat Pump | TEMPSTAR | T5H3V36*K*AAA* |  |  | EVD5X60M21A*+WALLCON | *80CSU0601716A* | 35600 |  |  | 22 | 8.5 | 38000 |  |  | 28600 | 75.26% | 2.04 | Both | 741.6667 | 2.9667 | HRCU-A-CB (Split System: Heat Pump with Remote Outdoor Unit-Air-Source) | Both
215936817 | Central Heat Pump | AIRQUEST | H5H3V36*K*AAA* |  |  | EVD5X60M24A*+WALLCON | *97CMN0802120B* | 35400 |  |  | 21.5 | 8.5 | 38000 |  |  | 28400 | 74.74% | 2.04 | Both | 737.5 | 2.95 | HRCU-A-CB (Split System: Heat Pump with Remote Outdoor Unit-Air-Source) | Both
215935407 | Central Heat Pump | AIRQUEST | H5H3V36*K*AAA* |  |  | EVM5X60M24A*+WALLCON | *97CMN0802120B* | 35400 |  |  | 21.5 | 8.5 | 38000 |  |  | 28400 | 74.74% | 2.04 | Both | 737.5 | 2.95 | HRCU-A-CB (Split System: Heat Pump with Remote Outdoor Unit-Air-Source) | Both
215936697 | Central Heat Pump | AIRQUEST | H5H3V36*K*AAA* |  |  | EVD5X60M21A*+WALLCON | *97CMN0802120B* | 35600 |  |  | 21.5 | 8.5 | 38000 |  |  | 28600 | 75.26% | 2.02 | Both | 741.6667 | 2.9667 | HRCU-A-CB (Split System: Heat Pump with Remote Outdoor Unit-Air-Source) | Both
215936818 | Central Heat Pump | ARCOAIRE | H5H3V36*K*AAA* |  |  | EVD5X60M24A*+WALLCON | *97CMN0802120B* | 35400 |  |  | 21.5 | 8.5 | 38000 |  |  | 28400 | 74.74% | 2.04 | Both | 737.5 | 2.95 | HRCU-A-CB (Split System: Heat Pump with Remote Outdoor Unit-Air-Source) | Both
215936698 | Central Heat Pump | ARCOAIRE | H5H3V36*K*AAA* |  |  | EVD5X60M21A*+WALLCON | *97CMN0802120B* | 35600 |  |  | 21.5 | 8.5 | 38000 |  |  | 28600 | 75.26% | 2.02 | Both | 741.6667 | 2.9667 | HRCU-A-CB (Split System: Heat Pump with Remote Outdoor Unit-Air-Source) | Both
215935405 | Central Heat Pump | BRYANT HEATING AND COOLING SYSTEMS | 293VAN036**AA* |  |  | CVAMA6024XMA*+UI | 987MC60080C21*** | 35400 |  |  | 21.5 | 8.5 | 38000 |  |  | 28400 | 74.74% | 2.04 | Both | 737.5 | 2.95 | HRCU-A-CB (Split System: Heat Pump with Remote Outdoor Unit-Air-Source) | Both
215936815 | Central Heat Pump | BRYANT HEATING AND COOLING SYSTEMS | 293VAN036**AA* |  |  | CVAVA6024XMA*+UI | 987MC60080C21*** | 35400 |  |  | 21.5 | 8.5 | 38000 |  |  | 28400 | 74.74% | 2.04 | Both | 737.5 | 2.95 | HRCU-A-CB (Split System: Heat Pump with Remote Outdoor Unit-Air-Source) | Both
215935404 | Central Heat Pump | CARRIER | 27VNA336A*030* |  |  | CVAMA6024XMA*+UI | 59MN7C080C21**20 | 35400 |  |  | 21.5 | 8.5 | 38000 |  |  | 28400 | 74.74% | 2.04 | Both | 737.5 | 2.95 | HRCU-A-CB (Split System: Heat Pump with Remote Outdoor Unit-Air-Source) | Both
215936819 | Central Heat Pump | COMFORTMAKER | C5H3V36*K*AAA* |  |  | EVD5X60M24A*+WALLCON | *97CMN0802120B* | 35400 |  |  | 21.5 | 8.5 | 38000 |  |  | 28400 | 74.74% | 2.04 | Both | 737.5 | 2.95 | HRCU-A-CB (Split System: Heat Pump with Remote Outdoor Unit-Air-Source) | Both
215935409 | Central Heat Pump | COMFORTMAKER | C5H3V36*K*AAA* |  |  | EVM5X60M24A*+WALLCON | *97CMN0802120B* | 35400 |  |  | 21.5 | 8.5 | 38000 |  |  | 28400 | 74.74% | 2.04 | Both | 737.5 | 2.95 | HRCU-A-CB (Split System: Heat Pump with Remote Outdoor Unit-Air-Source) | Both
215936700 | Central Heat Pump | DAY & NIGHT | C5H3V36*K*AAA* |  |  | EVD5X60M21A*+WALLCON | *97CMN0802120B* | 35600 |  |  | 21.5 | 8.5 | 38000 |  |  | 28600 | 75.26% | 2.02 | Both | 741.6667 | 2.9667 | HRCU-A-CB (Split System: Heat Pump with Remote Outdoor Unit-Air-Source) | Both
215935406 | Central Heat Pump | HEIL | H5H3V36*K*AAA* |  |  | EVM5X60M24A*+WALLCON | *97CMN0802120B* | 35400 |  |  | 21.5 | 8.5 | 38000 |  |  | 28400 | 74.74% | 2.04 | Both | 737.5 | 2.95 | HRCU-A-CB (Split System: Heat Pump with Remote Outdoor Unit-Air-Source) | Both
215936816 | Central Heat Pump | HEIL | H5H3V36*K*AAA* |  |  | EVD5X60M24A*+WALLCON | *97CMN0802120B* | 35400 |  |  | 21.5 | 8.5 | 38000 |  |  | 28400 | 74.74% | 2.04 | Both | 737.5 | 2.95 | HRCU-A-CB (Split System: Heat Pump with Remote Outdoor Unit-Air-Source) | Both
215936821 | Central Heat Pump | KEEPRITE | C5H3V36*K*AAA* |  |  | EVD5X60M24A*+WALLCON | *97CMN0802120B* | 35400 |  |  | 21.5 | 8.5 | 38000 |  |  | 28400 | 74.74% | 2.04 | Both | 737.5 | 2.95 | HRCU-A-CB (Split System: Heat Pump with Remote Outdoor Unit-Air-Source) | Both
215935413 | Central Heat Pump | TEMPSTAR | T5H3V36*K*AAA* |  |  | EVM5X60M24A*+WALLCON | *97CMN0802120B* | 35400 |  |  | 21.5 | 8.5 | 38000 |  |  | 28400 | 74.74% | 2.04 | Both | 737.5 | 2.95 | HRCU-A-CB (Split System: Heat Pump with Remote Outdoor Unit-Air-Source) | Both
215936823 | Central Heat Pump | TEMPSTAR | T5H3V36*K*AAA* |  |  | EVD5X60M24A*+WALLCON | *97CMN0802120B* | 35400 |  |  | 21.5 | 8.5 | 38000 |  |  | 28400 | 74.74% | 2.04 | Both | 737.5 | 2.95 | HRCU-A-CB (Split System: Heat Pump with Remote Outdoor Unit-Air-Source) | Both
215936703 | Central Heat Pump | TEMPSTAR | T5H3V36*K*AAA* |  |  | EVD5X60M21A*+WALLCON | *97CMN0802120B* | 35600 |  |  | 21.5 | 8.5 | 38000 |  |  | 28600 | 75.26% | 2.02 | Both | 741.6667 | 2.9667 | HRCU-A-CB (Split System: Heat Pump with Remote Outdoor Unit-Air-Source) | Both
215936537 | Central Heat Pump | AIRQUEST | H5H3V36*K*AAA* |  |  | EVD5X49M24A*+WALLCON | *96CTN1002122B* | 35400 |  |  | 22 | 8.5 | 38000 |  |  | 28400 | 74.74% | 2.04 | Both | 737.5 | 2.95 | HRCU-A-CB (Split System: Heat Pump with Remote Outdoor Unit-Air-Source) | Both
215936517 | Central Heat Pump | AIRQUEST | H5H3V36*K*AAA* |  |  | EVD5X49M24A*+WALLCON | *97CMN1002122B* | 35400 |  |  | 22 | 8.5 | 38000 |  |  | 28400 | 74.74% | 2.04 | Both | 737.5 | 2.95 | HRCU-A-CB (Split System: Heat Pump with Remote Outdoor Unit-Air-Source) | Both
215936527 | Central Heat Pump | AIRQUEST | H5H3V36*K*AAA* |  |  | EVD5X49M24A*+WALLCON | *97CMN1202422B* | 35400 |  |  | 22 | 8.5 | 38000 |  |  | 28400 | 74.74% | 2.04 | Both | 737.5 | 2.95 | HRCU-A-CB (Split System: Heat Pump with Remote Outdoor Unit-Air-Source) | Both
215936627 | Central Heat Pump | AIRQUEST | H5H3V36*K*AAA* |  |  | EVD5X60M21A*+WALLCON | *80CTL0902120B* | 35600 |  |  | 22 | 8.5 | 38000 |  |  | 28400 | 74.74% | 2.02 | Both | 741.6667 | 2.9667 | HRCU-A-CB (Split System: Heat Pump with Remote Outdoor Unit-Air-Source) | Both
215936707 | Central Heat Pump | AIRQUEST | H5H3V36*K*AAA* |  |  | EVD5X60M21A*+WALLCON | *97CMN1002122B* | 35600 |  |  | 22 | 8.5 | 38000 |  |  | 28600 | 75.26% | 2.02 | Both | 741.6667 | 2.9667 | HRCU-A-CB (Split System: Heat Pump with Remote Outdoor Unit-Air-Source) | Both
215936637 | Central Heat Pump | AIRQUEST | H5H3V36*K*AAA* |  |  | EVD5X60M21A*+WALLCON | *80CTL1102120B* | 35600 |  |  | 22 | 8.5 | 38000 |  |  | 28400 | 74.74% | 2.02 | Both | 741.6667 | 2.9667 | HRCU-A-CB (Split System: Heat Pump with Remote Outdoor Unit-Air-Source) | Both
215936237 | Central Heat Pump | AIRQUEST | H5H3V36*K*AAA* |  |  | EVD5X42M24A*+WALLCON | *97CMN1002122B* | 35600 |  |  | 22 | 8.5 | 38000 |  |  | 28400 | 74.74% | 2.04 | Both | 741.6667 | 2.9667 | HRCU-A-CB (Split System: Heat Pump with Remote Outdoor Unit-Air-Source) | Both
215936757 | Central Heat Pump | AIRQUEST | H5H3V36*K*AAA* |  |  | EVD5X60M24A*+WALLCON | *80CTL0902120B* | 35600 |  |  | 22 | 8.5 | 38000 |  |  | 28400 | 74.74% | 2.04 | Both | 741.6667 | 2.9667 | HRCU-A-CB (Split System: Heat Pump with Remote Outdoor Unit-Air-Source) | Both
215936857 | Central Heat Pump | AIRQUEST | H5H3V36*K*AAA* |  |  | EVD5X60M24A*+WALLCON | *96CTN1202422B* | 35600 |  |  | 22 | 8.5 | 38000 |  |  | 28400 | 74.74% | 2.04 | Both | 741.6667 | 2.9667 | HRCU-A-CB (Split System: Heat Pump with Remote Outdoor Unit-Air-Source) | Both
215935417 | Central Heat Pump | AIRQUEST | H5H3V36*K*AAA* |  |  | EVM5X60M24A*+WALLCON | *97CMN1002122B* | 35600 |  |  | 22 | 8.5 | 38000 |  |  | 28400 | 74.74% | 2.04 | Both | 741.6667 | 2.9667 | HRCU-A-CB (Split System: Heat Pump with Remote Outdoor Unit-Air-Source) | Both
215936257 | Central Heat Pump | AIRQUEST | H5H3V36*K*AAA* |  |  | EVD5X42M24A*+WALLCON | *96CTN1002122B* | 35600 |  |  | 22 | 8.5 | 38000 |  |  | 28400 | 74.74% | 2.04 | Both | 741.6667 | 2.9667 | HRCU-A-CB (Split System: Heat Pump with Remote Outdoor Unit-Air-Source) | Both
215936847 | Central Heat Pump | AIRQUEST | H5H3V36*K*AAA* |  |  | EVD5X60M24A*+WALLCON | *96CTN1002122B* | 35600 |  |  | 22 | 8.5 | 38000 |  |  | 28400 | 74.74% | 2.04 | Both | 741.6667 | 2.9667 | HRCU-A-CB (Split System: Heat Pump with Remote Outdoor Unit-Air-Source) | Both
215936177 | Central Heat Pump | AIRQUEST | H5H3V36*K*AAA* |  |  | EVD5X42M24A*+WALLCON | *80CTL1102120B* | 35600 |  |  | 22 | 8.5 | 38500 |  |  | 28400 | 73.77% | 2.04 | Both | 741.6667 | 2.9667 | HRCU-A-CB (Split System: Heat Pump with Remote Outdoor Unit-Air-Source) | Both
215936547 | Central Heat Pump | AIRQUEST | H5H3V36*K*AAA* |  |  | EVD5X49M24A*+WALLCON | *96CTN1202422B* | 35600 |  |  | 22 | 8.5 | 38500 |  |  | 28400 | 73.77% | 2.04 | Both | 741.6667 | 2.9667 | HRCU-A-CB (Split System: Heat Pump with Remote Outdoor Unit-Air-Source) | Both
215935387 | Central Heat Pump | AIRQUEST | H5H3V36*K*AAA* |  |  | EVM5X60M24A*+WALLCON | *95CSU1002122B* | 35600 |  |  | 22 | 8.5 | 38000 |  |  | 28400 | 74.74% | 2.06 | Both | 741.6667 | 2.9667 | HRCU-A-CB (Split System: Heat Pump with Remote Outdoor Unit-Air-Source) | Both
215936487 | Central Heat Pump | AIRQUEST | H5H3V36*K*AAA* |  |  | EVD5X49M24A*+WALLCON | *95CSU1002122B* | 35600 |  |  | 22 | 8.5 | 38000 |  |  | 28400 | 74.74% | 2.06 | Both | 741.6667 | 2.9667 | HRCU-A-CB (Split System: Heat Pump with Remote Outdoor Unit-Air-Source) | Both
215936797 | Central Heat Pump | AIRQUEST | H5H3V36*K*AAA* |  |  | EVD5X60M24A*+WALLCON | *95CSU1002122B* | 35600 |  |  | 22 | 8.5 | 38000 |  |  | 28400 | 74.74% | 2.06 | Both | 741.6667 | 2.9667 | HRCU-A-CB (Split System: Heat Pump with Remote Outdoor Unit-Air-Source) | Both
215936887 | Central Heat Pump | AIRQUEST | H5H3V36*K*AAA* |  |  | EVD5X61M21A*+WALLCON | *95CSU1002122B* | 36000 |  |  | 22 | 8.5 | 37600 |  |  | 28400 | 75.53% | 2.04 | Both | 750 | 3 | HRCU-A-CB (Split System: Heat Pump with Remote Outdoor Unit-Air-Source) | Both
215936838 | Central Heat Pump | ARCOAIRE | H5H3V36*K*AAA* |  |  | EVD5X60M24A*+WALLCON | *97CMN1202422B* | 35400 |  |  | 22 | 8.5 | 38000 |  |  | 28400 | 74.74% | 2.04 | Both | 737.5 | 2.95 | HRCU-A-CB (Split System: Heat Pump with Remote Outdoor Unit-Air-Source) | Both
215936248 | Central Heat Pump | ARCOAIRE | H5H3V36*K*AAA* |  |  | EVD5X42M24A*+WALLCON | *97CMN1202422B* | 35400 |  |  | 22 | 8.5 | 38000 |  |  | 28400 | 74.74% | 2.04 | Both | 737.5 | 2.95 | HRCU-A-CB (Split System: Heat Pump with Remote Outdoor Unit-Air-Source) | Both
215936538 | Central Heat Pump | ARCOAIRE | H5H3V36*K*AAA* |  |  | EVD5X49M24A*+WALLCON | *96CTN1002122B* | 35400 |  |  | 22 | 8.5 | 38000 |  |  | 28400 | 74.74% | 2.04 | Both | 737.5 | 2.95 | HRCU-A-CB (Split System: Heat Pump with Remote Outdoor Unit-Air-Source) | Both
215936528 | Central Heat Pump | ARCOAIRE | H5H3V36*K*AAA* |  |  | EVD5X49M24A*+WALLCON | *97CMN1202422B* | 35400 |  |  | 22 | 8.5 | 38000 |  |  | 28400 | 74.74% | 2.04 | Both | 737.5 | 2.95 | HRCU-A-CB (Split System: Heat Pump with Remote Outdoor Unit-Air-Source) | Both
215936638 | Central Heat Pump | ARCOAIRE | H5H3V36*K*AAA* |  |  | EVD5X60M21A*+WALLCON | *80CTL1102120B* | 35600 |  |  | 22 | 8.5 | 38000 |  |  | 28400 | 74.74% | 2.02 | Both | 741.6667 | 2.9667 | HRCU-A-CB (Split System: Heat Pump with Remote Outdoor Unit-Air-Source) | Both
215935418 | Central Heat Pump | ARCOAIRE | H5H3V36*K*AAA* |  |  | EVM5X60M24A*+WALLCON | *97CMN1002122B* | 35600 |  |  | 22 | 8.5 | 38000 |  |  | 28400 | 74.74% | 2.04 | Both | 741.6667 | 2.9667 | HRCU-A-CB (Split System: Heat Pump with Remote Outdoor Unit-Air-Source) | Both
215936758 | Central Heat Pump | ARCOAIRE | H5H3V36*K*AAA* |  |  | EVD5X60M24A*+WALLCON | *80CTL0902120B* | 35600 |  |  | 22 | 8.5 | 38000 |  |  | 28400 | 74.74% | 2.04 | Both | 741.6667 | 2.9667 | HRCU-A-CB (Split System: Heat Pump with Remote Outdoor Unit-Air-Source) | Both
215936188 | Central Heat Pump | ARCOAIRE | H5H3V36*K*AAA* |  |  | EVD5X42M24A*+WALLCON | *80CTL1352422B* | 35600 |  |  | 22 | 8.5 | 38000 |  |  | 28400 | 74.74% | 2.04 | Both | 741.6667 | 2.9667 | HRCU-A-CB (Split System: Heat Pump with Remote Outdoor Unit-Air-Source) | Both
215936458 | Central Heat Pump | ARCOAIRE | H5H3V36*K*AAA* |  |  | EVD5X49M24A*+WALLCON | *80CTL1102120B* | 35600 |  |  | 22 | 8.5 | 38000 |  |  | 28400 | 74.74% | 2.04 | Both | 741.6667 | 2.9667 | HRCU-A-CB (Split System: Heat Pump with Remote Outdoor Unit-Air-Source) | Both
215936778 | Central Heat Pump | ARCOAIRE | H5H3V36*K*AAA* |  |  | EVD5X60M24A*+WALLCON | *80CTL1352422B* | 35600 |  |  | 22 | 8.5 | 38000 |  |  | 28400 | 74.74% | 2.04 | Both | 741.6667 | 2.9667 | HRCU-A-CB (Split System: Heat Pump with Remote Outdoor Unit-Air-Source) | Both
215935438 | Central Heat Pump | ARCOAIRE | H5H3V36*K*AAA* |  |  | EVM5X60M24A*+WALLCON | *96CTN1002122B* | 35600 |  |  | 22 | 8.5 | 38000 |  |  | 28400 | 74.74% | 2.04 | Both | 741.6667 | 2.9667 | HRCU-A-CB (Split System: Heat Pump with Remote Outdoor Unit-Air-Source) | Both
215936168 | Central Heat Pump | ARCOAIRE | H5H3V36*K*AAA* |  |  | EVD5X42M24A*+WALLCON | *80CTL0902120B* | 35600 |  |  | 22 | 8.5 | 38000 |  |  | 28400 | 74.74% | 2.04 | Both | 741.6667 | 2.9667 | HRCU-A-CB (Split System: Heat Pump with Remote Outdoor Unit-Air-Source) | Both
215936258 | Central Heat Pump | ARCOAIRE | H5H3V36*K*AAA* |  |  | EVD5X42M24A*+WALLCON | *96CTN1002122B* | 35600 |  |  | 22 | 8.5 | 38000 |  |  | 28400 | 74.74% | 2.04 | Both | 741.6667 | 2.9667 | HRCU-A-CB (Split System: Heat Pump with Remote Outdoor Unit-Air-Source) | Both
215936858 | Central Heat Pump | ARCOAIRE | H5H3V36*K*AAA* |  |  | EVD5X60M24A*+WALLCON | *96CTN1202422B* | 35600 |  |  | 22 | 8.5 | 38000 |  |  | 28400 | 74.74% | 2.04 | Both | 741.6667 | 2.9667 | HRCU-A-CB (Split System: Heat Pump with Remote Outdoor Unit-Air-Source) | Both
215936828 | Central Heat Pump | ARCOAIRE | H5H3V36*K*AAA* |  |  | EVD5X60M24A*+WALLCON | *97CMN1002122B* | 35600 |  |  | 22 | 8.5 | 38000 |  |  | 28400 | 74.74% | 2.04 | Both | 741.6667 | 2.9667 | HRCU-A-CB (Split System: Heat Pump with Remote Outdoor Unit-Air-Source) | Both
215936548 | Central Heat Pump | ARCOAIRE | H5H3V36*K*AAA* |  |  | EVD5X49M24A*+WALLCON | *96CTN1202422B* | 35600 |  |  | 22 | 8.5 | 38500 |  |  | 28400 | 73.77% | 2.04 | Both | 741.6667 | 2.9667 | HRCU-A-CB (Split System: Heat Pump with Remote Outdoor Unit-Air-Source) | Both
215936208 | Central Heat Pump | ARCOAIRE | H5H3V36*K*AAA* |  |  | EVD5X42M24A*+WALLCON | *95CSU1002122B* | 35600 |  |  | 22 | 8.5 | 38000 |  |  | 28400 | 74.74% | 2.06 | Both | 741.6667 | 2.9667 | HRCU-A-CB (Split System: Heat Pump with Remote Outdoor Unit-Air-Source) | Both
215936488 | Central Heat Pump | ARCOAIRE | H5H3V36*K*AAA* |  |  | EVD5X49M24A*+WALLCON | *95CSU1002122B* | 35600 |  |  | 22 | 8.5 | 38000 |  |  | 28400 | 74.74% | 2.06 | Both | 741.6667 | 2.9667 | HRCU-A-CB (Split System: Heat Pump with Remote Outdoor Unit-Air-Source) | Both
215936798 | Central Heat Pump | ARCOAIRE | H5H3V36*K*AAA* |  |  | EVD5X60M24A*+WALLCON | *95CSU1002122B* | 35600 |  |  | 22 | 8.5 | 38000 |  |  | 28400 | 74.74% | 2.06 | Both | 741.6667 | 2.9667 | HRCU-A-CB (Split System: Heat Pump with Remote Outdoor Unit-Air-Source) | Both
215936888 | Central Heat Pump | ARCOAIRE | H5H3V36*K*AAA* |  |  | EVD5X61M21A*+WALLCON | *95CSU1002122B* | 36000 |  |  | 22 | 8.5 | 37600 |  |  | 28400 | 75.53% | 2.04 | Both | 750 | 3 | HRCU-A-CB (Split System: Heat Pump with Remote Outdoor Unit-Air-Source) | Both
215936958 | Central Heat Pump | ARCOAIRE | H5H3V36*K*AAA* |  |  | EVD5X61M24A*+WALLCON | *96CTN1202422B* | 36000 |  |  | 22 | 8.5 | 37600 |  |  | 28400 | 75.53% | 2.04 | Both | 750 | 3 | HRCU-A-CB (Split System: Heat Pump with Remote Outdoor Unit-Air-Source) | Both
215935425 | Central Heat Pump | BRYANT HEATING AND COOLING SYSTEMS | 293VAN036**AA* |  |  | CVAMA6024XMA*+UI | 987MC66120C24*** | 35400 |  |  | 22 | 8.5 | 38000 |  |  | 28400 | 74.74% | 2.04 | Both | 737.5 | 2.95 | HRCU-A-CB (Split System: Heat Pump with Remote Outdoor Unit-Air-Source) | Both
215936525 | Central Heat Pump | BRYANT HEATING AND COOLING SYSTEMS | 293VAN036**AA* |  |  | CVAVA4924XMA*+UI | 987MC66120C24*** | 35400 |  |  | 22 | 8.5 | 38000 |  |  | 28400 | 74.74% | 2.04 | Both | 737.5 | 2.95 | HRCU-A-CB (Split System: Heat Pump with Remote Outdoor Unit-Air-Source) | Both
215936245 | Central Heat Pump | BRYANT HEATING AND COOLING SYSTEMS | 293VAN036**AA* |  |  | CVAVA4224XMA*+UI | 987MC66120C24*** | 35400 |  |  | 22 | 8.5 | 38000 |  |  | 28400 | 74.74% | 2.04 | Both | 737.5 | 2.95 | HRCU-A-CB (Split System: Heat Pump with Remote Outdoor Unit-Air-Source) | Both
215936835 | Central Heat Pump | BRYANT HEATING AND COOLING SYSTEMS | 293VAN036**AA* |  |  | CVAVA6024XMA*+UI | 987MC66120C24*** | 35400 |  |  | 22 | 8.5 | 38000 |  |  | 28400 | 74.74% | 2.04 | Both | 737.5 | 2.95 | HRCU-A-CB (Split System: Heat Pump with Remote Outdoor Unit-Air-Source) | Both
215936635 | Central Heat Pump | BRYANT HEATING AND COOLING SYSTEMS | 293VAN036**AA* |  |  | CVAVA6021XMA*+UI | 88*TB60110C21*** | 35600 |  |  | 22 | 8.5 | 38000 |  |  | 28400 | 74.74% | 2.02 | Both | 741.6667 | 2.9667 | HRCU-A-CB (Split System: Heat Pump with Remote Outdoor Unit-Air-Source) | Both
215935415 | Central Heat Pump | BRYANT HEATING AND COOLING SYSTEMS | 293VAN036**AA* |  |  | CVAMA6024XMA*+UI | 987MC66100C21*** | 35600 |  |  | 22 | 8.5 | 38000 |  |  | 28400 | 74.74% | 2.04 | Both | 741.6667 | 2.9667 | HRCU-A-CB (Split System: Heat Pump with Remote Outdoor Unit-Air-Source) | Both
215936165 | Central Heat Pump | BRYANT HEATING AND COOLING SYSTEMS | 293VAN036**AA* |  |  | CVAVA4224XMA*+UI | 88*TB60090C21*** | 35600 |  |  | 22 | 8.5 | 38000 |  |  | 28400 | 74.74% | 2.04 | Both | 741.6667 | 2.9667 | HRCU-A-CB (Split System: Heat Pump with Remote Outdoor Unit-Air-Source) | Both
215936255 | Central Heat Pump | BRYANT HEATING AND COOLING SYSTEMS | 293VAN036**AA* |  |  | CVAVA4224XMA*+UI | 986TD66100C21*** | 35600 |  |  | 22 | 8.5 | 38000 |  |  | 28400 | 74.74% | 2.04 | Both | 741.6667 | 2.9667 | HRCU-A-CB (Split System: Heat Pump with Remote Outdoor Unit-Air-Source) | Both
215936755 | Central Heat Pump | BRYANT HEATING AND COOLING SYSTEMS | 293VAN036**AA* |  |  | CVAVA6024XMA*+UI | 88*TB60090C21*** | 35600 |  |  | 22 | 8.5 | 38000 |  |  | 28400 | 74.74% | 2.04 | Both | 741.6667 | 2.9667 | HRCU-A-CB (Split System: Heat Pump with Remote Outdoor Unit-Air-Source) | Both
215936455 | Central Heat Pump | BRYANT HEATING AND COOLING SYSTEMS | 293VAN036**AA* |  |  | CVAVA4924XMA*+UI | 88*TB60110C21*** | 35600 |  |  | 22 | 8.5 | 38000 |  |  | 28400 | 74.74% | 2.04 | Both | 741.6667 | 2.9667 | HRCU-A-CB (Split System: Heat Pump with Remote Outdoor Unit-Air-Source) | Both
215935445 | Central Heat Pump | BRYANT HEATING AND COOLING SYSTEMS | 293VAN036**AA* |  |  | CVAMA6024XMA*+UI | 986TD66120C24*** | 35600 |  |  | 22 | 8.5 | 38000 |  |  | 28400 | 74.74% | 2.04 | Both | 741.6667 | 2.9667 | HRCU-A-CB (Split System: Heat Pump with Remote Outdoor Unit-Air-Source) | Both
215936185 | Central Heat Pump | BRYANT HEATING AND COOLING SYSTEMS | 293VAN036**AA* |  |  | CVAVA4224XMA*+UI | 88*TB66135C24*** | 35600 |  |  | 22 | 8.5 | 38000 |  |  | 28400 | 74.74% | 2.04 | Both | 741.6667 | 2.9667 | HRCU-A-CB (Split System: Heat Pump with Remote Outdoor Unit-Air-Source) | Both
215936825 | Central Heat Pump | BRYANT HEATING AND COOLING SYSTEMS | 293VAN036**AA* |  |  | CVAVA6024XMA*+UI | 987MC66100C21*** | 35600 |  |  | 22 | 8.5 | 38000 |  |  | 28400 | 74.74% | 2.04 | Both | 741.6667 | 2.9667 | HRCU-A-CB (Split System: Heat Pump with Remote Outdoor Unit-Air-Source) | Both
215936235 | Central Heat Pump | BRYANT HEATING AND COOLING SYSTEMS | 293VAN036**AA* |  |  | CVAVA4224XMA*+UI | 987MC66100C21*** | 35600 |  |  | 22 | 8.5 | 38000 |  |  | 28400 | 74.74% | 2.04 | Both | 741.6667 | 2.9667 | HRCU-A-CB (Split System: Heat Pump with Remote Outdoor Unit-Air-Source) | Both
215936265 | Central Heat Pump | BRYANT HEATING AND COOLING SYSTEMS | 293VAN036**AA* |  |  | CVAVA4224XMA*+UI | 986TD66120C24*** | 35600 |  |  | 22 | 8.5 | 38000 |  |  | 28400 | 74.74% | 2.04 | Both | 741.6667 | 2.9667 | HRCU-A-CB (Split System: Heat Pump with Remote Outdoor Unit-Air-Source) | Both
215936775 | Central Heat Pump | BRYANT HEATING AND COOLING SYSTEMS | 293VAN036**AA* |  |  | CVAVA6024XMA*+UI | 88*TB66135C24*** | 35600 |  |  | 22 | 8.5 | 38000 |  |  | 28400 | 74.74% | 2.04 | Both | 741.6667 | 2.9667 | HRCU-A-CB (Split System: Heat Pump with Remote Outdoor Unit-Air-Source) | Both
215936855 | Central Heat Pump | BRYANT HEATING AND COOLING SYSTEMS | 293VAN036**AA* |  |  | CVAVA6024XMA*+UI | 986TD66120C24*** | 35600 |  |  | 22 | 8.5 | 38000 |  |  | 28400 | 74.74% | 2.04 | Both | 741.6667 | 2.9667 | HRCU-A-CB (Split System: Heat Pump with Remote Outdoor Unit-Air-Source) | Both
215936175 | Central Heat Pump | BRYANT HEATING AND COOLING SYSTEMS | 293VAN036**AA* |  |  | CVAVA4224XMA*+UI | 88*TB60110C21*** | 35600 |  |  | 22 | 8.5 | 38500 |  |  | 28400 | 73.77% | 2.04 | Both | 741.6667 | 2.9667 | HRCU-A-CB (Split System: Heat Pump with Remote Outdoor Unit-Air-Source) | Both
215936205 | Central Heat Pump | BRYANT HEATING AND COOLING SYSTEMS | 293VAN036**AA* |  |  | CVAVA4224XMA*+UI | 935CB66100C21*** | 35600 |  |  | 22 | 8.5 | 38000 |  |  | 28400 | 74.74% | 2.06 | Both | 741.6667 | 2.9667 | HRCU-A-CB (Split System: Heat Pump with Remote Outdoor Unit-Air-Source) | Both
215936955 | Central Heat Pump | BRYANT HEATING AND COOLING SYSTEMS | 293VAN036**AA* |  |  | CVAVA6124XMA*+UI | 986TD66120C24*** | 36000 |  |  | 22 | 8.5 | 37600 |  |  | 28400 | 75.53% | 2.04 | Both | 750 | 3 | HRCU-A-CB (Split System: Heat Pump with Remote Outdoor Unit-Air-Source) | Both
215935424 | Central Heat Pump | CARRIER | 27VNA336A*030* |  |  | CVAMA6024XMA*+UI | 59MN7C120C24**22 | 35400 |  |  | 22 | 8.5 | 38000 |  |  | 28400 | 74.74% | 2.04 | Both | 737.5 | 2.95 | HRCU-A-CB (Split System: Heat Pump with Remote Outdoor Unit-Air-Source) | Both
215936834 | Central Heat Pump | CARRIER | 27VNA336A*030* |  |  | CVAVA6024XMA*+UI | 59MN7C120C24**22 | 35400 |  |  | 22 | 8.5 | 38000 |  |  | 28400 | 74.74% | 2.04 | Both | 737.5 | 2.95 | HRCU-A-CB (Split System: Heat Pump with Remote Outdoor Unit-Air-Source) | Both
215936514 | Central Heat Pump | CARRIER | 27VNA336A*030* |  |  | CVAVA4924XMA*+UI | 59MN7C100C21**22 | 35400 |  |  | 22 | 8.5 | 38000 |  |  | 28400 | 74.74% | 2.04 | Both | 737.5 | 2.95 | HRCU-A-CB (Split System: Heat Pump with Remote Outdoor Unit-Air-Source) | Both
215936524 | Central Heat Pump | CARRIER | 27VNA336A*030* |  |  | CVAVA4924XMA*+UI | 59MN7C120C24**22 | 35400 |  |  | 22 | 8.5 | 38000 |  |  | 28400 | 74.74% | 2.04 | Both | 737.5 | 2.95 | HRCU-A-CB (Split System: Heat Pump with Remote Outdoor Unit-Air-Source) | Both
215936534 | Central Heat Pump | CARRIER | 27VNA336A*030* |  |  | CVAVA4924XMA*+UI | 59TN6C100C21**22 | 35400 |  |  | 22 | 8.5 | 38000 |  |  | 28400 | 74.74% | 2.04 | Both | 737.5 | 2.95 | HRCU-A-CB (Split System: Heat Pump with Remote Outdoor Unit-Air-Source) | Both
215936704 | Central Heat Pump | CARRIER | 27VNA336A*030* |  |  | CVAVA6021XMA*+UI | 59MN7C100C21**22 | 35600 |  |  | 22 | 8.5 | 38000 |  |  | 28600 | 75.26% | 2.02 | Both | 741.6667 | 2.9667 | HRCU-A-CB (Split System: Heat Pump with Remote Outdoor Unit-Air-Source) | Both
215936624 | Central Heat Pump | CARRIER | 27VNA336A*030* |  |  | CVAVA6021XMA*+UI | 58TN*B090C21**20 | 35600 |  |  | 22 | 8.5 | 38000 |  |  | 28400 | 74.74% | 2.02 | Both | 741.6667 | 2.9667 | HRCU-A-CB (Split System: Heat Pump with Remote Outdoor Unit-Air-Source) | Both
215936724 | Central Heat Pump | CARRIER | 27VNA336A*030* |  |  | CVAVA6021XMA*+UI | 59TN6C100C21**22 | 35600 |  |  | 22 | 8.5 | 38000 |  |  | 28600 | 75.26% | 2.02 | Both | 741.6667 | 2.9667 | HRCU-A-CB (Split System: Heat Pump with Remote Outdoor Unit-Air-Source) | Both
215935444 | Central Heat Pump | CARRIER | 27VNA336A*030* |  |  | CVAMA6024XMA*+UI | 59TN6C120C24**22 | 35600 |  |  | 22 | 8.5 | 38000 |  |  | 28400 | 74.74% | 2.04 | Both | 741.6667 | 2.9667 | HRCU-A-CB (Split System: Heat Pump with Remote Outdoor Unit-Air-Source) | Both
215936164 | Central Heat Pump | CARRIER | 27VNA336A*030* |  |  | CVAVA4224XMA*+UI | 58TN*B090C21**20 | 35600 |  |  | 22 | 8.5 | 38000 |  |  | 28400 | 74.74% | 2.04 | Both | 741.6667 | 2.9667 | HRCU-A-CB (Split System: Heat Pump with Remote Outdoor Unit-Air-Source) | Both
215936444 | Central Heat Pump | CARRIER | 27VNA336A*030* |  |  | CVAVA4924XMA*+UI | 58TN*B090C21**20 | 35600 |  |  | 22 | 8.5 | 38000 |  |  | 28400 | 74.74% | 2.04 | Both | 741.6667 | 2.9667 | HRCU-A-CB (Split System: Heat Pump with Remote Outdoor Unit-Air-Source) | Both
215936854 | Central Heat Pump | CARRIER | 27VNA336A*030* |  |  | CVAVA6024XMA*+UI | 59TN6C120C24**22 | 35600 |  |  | 22 | 8.5 | 38000 |  |  | 28400 | 74.74% | 2.04 | Both | 741.6667 | 2.9667 | HRCU-A-CB (Split System: Heat Pump with Remote Outdoor Unit-Air-Source) | Both
215936254 | Central Heat Pump | CARRIER | 27VNA336A*030* |  |  | CVAVA4224XMA*+UI | 59TN6C100C21**22 | 35600 |  |  | 22 | 8.5 | 38000 |  |  | 28400 | 74.74% | 2.04 | Both | 741.6667 | 2.9667 | HRCU-A-CB (Split System: Heat Pump with Remote Outdoor Unit-Air-Source) | Both
215936764 | Central Heat Pump | CARRIER | 27VNA336A*030* |  |  | CVAVA6024XMA*+UI | 58TN*B110C21**20 | 35600 |  |  | 22 | 8.5 | 38000 |  |  | 28400 | 74.74% | 2.04 | Both | 741.6667 | 2.9667 | HRCU-A-CB (Split System: Heat Pump with Remote Outdoor Unit-Air-Source) | Both
215936844 | Central Heat Pump | CARRIER | 27VNA336A*030* |  |  | CVAVA6024XMA*+UI | 59TN6C100C21**22 | 35600 |  |  | 22 | 8.5 | 38000 |  |  | 28400 | 74.74% | 2.04 | Both | 741.6667 | 2.9667 | HRCU-A-CB (Split System: Heat Pump with Remote Outdoor Unit-Air-Source) | Both
215936234 | Central Heat Pump | CARRIER | 27VNA336A*030* |  |  | CVAVA4224XMA*+UI | 59MN7C100C21**22 | 35600 |  |  | 22 | 8.5 | 38000 |  |  | 28400 | 74.74% | 2.04 | Both | 741.6667 | 2.9667 | HRCU-A-CB (Split System: Heat Pump with Remote Outdoor Unit-Air-Source) | Both
215936774 | Central Heat Pump | CARRIER | 27VNA336A*030* |  |  | CVAVA6024XMA*+UI | 58TN*B135C24**22 | 35600 |  |  | 22 | 8.5 | 38000 |  |  | 28400 | 74.74% | 2.04 | Both | 741.6667 | 2.9667 | HRCU-A-CB (Split System: Heat Pump with Remote Outdoor Unit-Air-Source) | Both
215936824 | Central Heat Pump | CARRIER | 27VNA336A*030* |  |  | CVAVA6024XMA*+UI | 59MN7C100C21**22 | 35600 |  |  | 22 | 8.5 | 38000 |  |  | 28400 | 74.74% | 2.04 | Both | 741.6667 | 2.9667 | HRCU-A-CB (Split System: Heat Pump with Remote Outdoor Unit-Air-Source) | Both
215936454 | Central Heat Pump | CARRIER | 27VNA336A*030* |  |  | CVAVA4924XMA*+UI | 58TN*B110C21**20 | 35600 |  |  | 22 | 8.5 | 38000 |  |  | 28400 | 74.74% | 2.04 | Both | 741.6667 | 2.9667 | HRCU-A-CB (Split System: Heat Pump with Remote Outdoor Unit-Air-Source) | Both
215936174 | Central Heat Pump | CARRIER | 27VNA336A*030* |  |  | CVAVA4224XMA*+UI | 58TN*B110C21**20 | 35600 |  |  | 22 | 8.5 | 38500 |  |  | 28400 | 73.77% | 2.04 | Both | 741.6667 | 2.9667 | HRCU-A-CB (Split System: Heat Pump with Remote Outdoor Unit-Air-Source) | Both
215936484 | Central Heat Pump | CARRIER | 27VNA336A*030* |  |  | CVAVA4924XMA*+UI | 59CU5B100C21**22 | 35600 |  |  | 22 | 8.5 | 38000 |  |  | 28400 | 74.74% | 2.06 | Both | 741.6667 | 2.9667 | HRCU-A-CB (Split System: Heat Pump with Remote Outdoor Unit-Air-Source) | Both
215936204 | Central Heat Pump | CARRIER | 27VNA336A*030* |  |  | CVAVA4224XMA*+UI | 59CU5B100C21**22 | 35600 |  |  | 22 | 8.5 | 38000 |  |  | 28400 | 74.74% | 2.06 | Both | 741.6667 | 2.9667 | HRCU-A-CB (Split System: Heat Pump with Remote Outdoor Unit-Air-Source) | Both
215936884 | Central Heat Pump | CARRIER | 27VNA336A*030* |  |  | CVAVA6121XMA*+UI | 59CU5B100C21**22 | 36000 |  |  | 22 | 8.5 | 37600 |  |  | 28400 | 75.53% | 2.04 | Both | 750 | 3 | HRCU-A-CB (Split System: Heat Pump with Remote Outdoor Unit-Air-Source) | Both
215936839 | Central Heat Pump | COMFORTMAKER | C5H3V36*K*AAA* |  |  | EVD5X60M24A*+WALLCON | *97CMN1202422B* | 35400 |  |  | 22 | 8.5 | 38000 |  |  | 28400 | 74.74% | 2.04 | Both | 737.5 | 2.95 | HRCU-A-CB (Split System: Heat Pump with Remote Outdoor Unit-Air-Source) | Both
215936539 | Central Heat Pump | COMFORTMAKER | C5H3V36*K*AAA* |  |  | EVD5X49M24A*+WALLCON | *96CTN1002122B* | 35400 |  |  | 22 | 8.5 | 38000 |  |  | 28400 | 74.74% | 2.04 | Both | 737.5 | 2.95 | HRCU-A-CB (Split System: Heat Pump with Remote Outdoor Unit-Air-Source) | Both
215936529 | Central Heat Pump | COMFORTMAKER | C5H3V36*K*AAA* |  |  | EVD5X49M24A*+WALLCON | *97CMN1202422B* | 35400 |  |  | 22 | 8.5 | 38000 |  |  | 28400 | 74.74% | 2.04 | Both | 737.5 | 2.95 | HRCU-A-CB (Split System: Heat Pump with Remote Outdoor Unit-Air-Source) | Both
215936629 | Central Heat Pump | COMFORTMAKER | C5H3V36*K*AAA* |  |  | EVD5X60M21A*+WALLCON | *80CTL0902120B* | 35600 |  |  | 22 | 8.5 | 38000 |  |  | 28400 | 74.74% | 2.02 | Both | 741.6667 | 2.9667 | HRCU-A-CB (Split System: Heat Pump with Remote Outdoor Unit-Air-Source) | Both
215936729 | Central Heat Pump | COMFORTMAKER | C5H3V36*K*AAA* |  |  | EVD5X60M21A*+WALLCON | *96CTN1002122B* | 35600 |  |  | 22 | 8.5 | 38000 |  |  | 28600 | 75.26% | 2.02 | Both | 741.6667 | 2.9667 | HRCU-A-CB (Split System: Heat Pump with Remote Outdoor Unit-Air-Source) | Both
215936709 | Central Heat Pump | COMFORTMAKER | C5H3V36*K*AAA* |  |  | EVD5X60M21A*+WALLCON | *97CMN1002122B* | 35600 |  |  | 22 | 8.5 | 38000 |  |  | 28600 | 75.26% | 2.02 | Both | 741.6667 | 2.9667 | HRCU-A-CB (Split System: Heat Pump with Remote Outdoor Unit-Air-Source) | Both
215936169 | Central Heat Pump | COMFORTMAKER | C5H3V36*K*AAA* |  |  | EVD5X42M24A*+WALLCON | *80CTL0902120B* | 35600 |  |  | 22 | 8.5 | 38000 |  |  | 28400 | 74.74% | 2.04 | Both | 741.6667 | 2.9667 | HRCU-A-CB (Split System: Heat Pump with Remote Outdoor Unit-Air-Source) | Both
215935439 | Central Heat Pump | COMFORTMAKER | C5H3V36*K*AAA* |  |  | EVM5X60M24A*+WALLCON | *96CTN1002122B* | 35600 |  |  | 22 | 8.5 | 38000 |  |  | 28400 | 74.74% | 2.04 | Both | 741.6667 | 2.9667 | HRCU-A-CB (Split System: Heat Pump with Remote Outdoor Unit-Air-Source) | Both
215935419 | Central Heat Pump | COMFORTMAKER | C5H3V36*K*AAA* |  |  | EVM5X60M24A*+WALLCON | *97CMN1002122B* | 35600 |  |  | 22 | 8.5 | 38000 |  |  | 28400 | 74.74% | 2.04 | Both | 741.6667 | 2.9667 | HRCU-A-CB (Split System: Heat Pump with Remote Outdoor Unit-Air-Source) | Both
215936239 | Central Heat Pump | COMFORTMAKER | C5H3V36*K*AAA* |  |  | EVD5X42M24A*+WALLCON | *97CMN1002122B* | 35600 |  |  | 22 | 8.5 | 38000 |  |  | 28400 | 74.74% | 2.04 | Both | 741.6667 | 2.9667 | HRCU-A-CB (Split System: Heat Pump with Remote Outdoor Unit-Air-Source) | Both
215936269 | Central Heat Pump | COMFORTMAKER | C5H3V36*K*AAA* |  |  | EVD5X42M24A*+WALLCON | *96CTN1202422B* | 35600 |  |  | 22 | 8.5 | 38000 |  |  | 28400 | 74.74% | 2.04 | Both | 741.6667 | 2.9667 | HRCU-A-CB (Split System: Heat Pump with Remote Outdoor Unit-Air-Source) | Both
215936469 | Central Heat Pump | COMFORTMAKER | C5H3V36*K*AAA* |  |  | EVD5X49M24A*+WALLCON | *80CTL1352422B* | 35600 |  |  | 22 | 8.5 | 38000 |  |  | 28400 | 74.74% | 2.04 | Both | 741.6667 | 2.9667 | HRCU-A-CB (Split System: Heat Pump with Remote Outdoor Unit-Air-Source) | Both
215936449 | Central Heat Pump | COMFORTMAKER | C5H3V36*K*AAA* |  |  | EVD5X49M24A*+WALLCON | *80CTL0902120B* | 35600 |  |  | 22 | 8.5 | 38000 |  |  | 28400 | 74.74% | 2.04 | Both | 741.6667 | 2.9667 | HRCU-A-CB (Split System: Heat Pump with Remote Outdoor Unit-Air-Source) | Both
215936849 | Central Heat Pump | COMFORTMAKER | C5H3V36*K*AAA* |  |  | EVD5X60M24A*+WALLCON | *96CTN1002122B* | 35600 |  |  | 22 | 8.5 | 38000 |  |  | 28400 | 74.74% | 2.04 | Both | 741.6667 | 2.9667 | HRCU-A-CB (Split System: Heat Pump with Remote Outdoor Unit-Air-Source) | Both
215936259 | Central Heat Pump | COMFORTMAKER | C5H3V36*K*AAA* |  |  | EVD5X42M24A*+WALLCON | *96CTN1002122B* | 35600 |  |  | 22 | 8.5 | 38000 |  |  | 28400 | 74.74% | 2.04 | Both | 741.6667 | 2.9667 | HRCU-A-CB (Split System: Heat Pump with Remote Outdoor Unit-Air-Source) | Both
215936859 | Central Heat Pump | COMFORTMAKER | C5H3V36*K*AAA* |  |  | EVD5X60M24A*+WALLCON | *96CTN1202422B* | 35600 |  |  | 22 | 8.5 | 38000 |  |  | 28400 | 74.74% | 2.04 | Both | 741.6667 | 2.9667 | HRCU-A-CB (Split System: Heat Pump with Remote Outdoor Unit-Air-Source) | Both
215936459 | Central Heat Pump | COMFORTMAKER | C5H3V36*K*AAA* |  |  | EVD5X49M24A*+WALLCON | *80CTL1102120B* | 35600 |  |  | 22 | 8.5 | 38000 |  |  | 28400 | 74.74% | 2.04 | Both | 741.6667 | 2.9667 | HRCU-A-CB (Split System: Heat Pump with Remote Outdoor Unit-Air-Source) | Both
215936179 | Central Heat Pump | COMFORTMAKER | C5H3V36*K*AAA* |  |  | EVD5X42M24A*+WALLCON | *80CTL1102120B* | 35600 |  |  | 22 | 8.5 | 38500 |  |  | 28400 | 73.77% | 2.04 | Both | 741.6667 | 2.9667 | HRCU-A-CB (Split System: Heat Pump with Remote Outdoor Unit-Air-Source) | Both
215936549 | Central Heat Pump | COMFORTMAKER | C5H3V36*K*AAA* |  |  | EVD5X49M24A*+WALLCON | *96CTN1202422B* | 35600 |  |  | 22 | 8.5 | 38500 |  |  | 28400 | 73.77% | 2.04 | Both | 741.6667 | 2.9667 | HRCU-A-CB (Split System: Heat Pump with Remote Outdoor Unit-Air-Source) | Both
215936209 | Central Heat Pump | COMFORTMAKER | C5H3V36*K*AAA* |  |  | EVD5X42M24A*+WALLCON | *95CSU1002122B* | 35600 |  |  | 22 | 8.5 | 38000 |  |  | 28400 | 74.74% | 2.06 | Both | 741.6667 | 2.9667 | HRCU-A-CB (Split System: Heat Pump with Remote Outdoor Unit-Air-Source) | Both
215936489 | Central Heat Pump | COMFORTMAKER | C5H3V36*K*AAA* |  |  | EVD5X49M24A*+WALLCON | *95CSU1002122B* | 35600 |  |  | 22 | 8.5 | 38000 |  |  | 28400 | 74.74% | 2.06 | Both | 741.6667 | 2.9667 | HRCU-A-CB (Split System: Heat Pump with Remote Outdoor Unit-Air-Source) | Both
215936799 | Central Heat Pump | COMFORTMAKER | C5H3V36*K*AAA* |  |  | EVD5X60M24A*+WALLCON | *95CSU1002122B* | 35600 |  |  | 22 | 8.5 | 38000 |  |  | 28400 | 74.74% | 2.06 | Both | 741.6667 | 2.9667 | HRCU-A-CB (Split System: Heat Pump with Remote Outdoor Unit-Air-Source) | Both
215935389 | Central Heat Pump | COMFORTMAKER | C5H3V36*K*AAA* |  |  | EVM5X60M24A*+WALLCON | *95CSU1002122B* | 35600 |  |  | 22 | 8.5 | 38000 |  |  | 28400 | 74.74% | 2.06 | Both | 741.6667 | 2.9667 | HRCU-A-CB (Split System: Heat Pump with Remote Outdoor Unit-Air-Source) | Both
215936889 | Central Heat Pump | COMFORTMAKER | C5H3V36*K*AAA* |  |  | EVD5X61M21A*+WALLCON | *95CSU1002122B* | 36000 |  |  | 22 | 8.5 | 37600 |  |  | 28400 | 75.53% | 2.04 | Both | 750 | 3 | HRCU-A-CB (Split System: Heat Pump with Remote Outdoor Unit-Air-Source) | Both
215936959 | Central Heat Pump | COMFORTMAKER | C5H3V36*K*AAA* |  |  | EVD5X61M24A*+WALLCON | *96CTN1202422B* | 36000 |  |  | 22 | 8.5 | 37600 |  |  | 28400 | 75.53% | 2.04 | Both | 750 | 3 | HRCU-A-CB (Split System: Heat Pump with Remote Outdoor Unit-Air-Source) | Both
215935430 | Central Heat Pump | DAY & NIGHT | C5H3V36*K*AAA* |  |  | EVM5X60M24A*+WALLCON | *97CMN1202422B* | 35400 |  |  | 22 | 8.5 | 38000 |  |  | 28400 | 74.74% | 2.04 | Both | 737.5 | 2.95 | HRCU-A-CB (Split System: Heat Pump with Remote Outdoor Unit-Air-Source) | Both
215936540 | Central Heat Pump | DAY & NIGHT | C5H3V36*K*AAA* |  |  | EVD5X49M24A*+WALLCON | *96CTN1002122B* | 35400 |  |  | 22 | 8.5 | 38000 |  |  | 28400 | 74.74% | 2.04 | Both | 737.5 | 2.95 | HRCU-A-CB (Split System: Heat Pump with Remote Outdoor Unit-Air-Source) | Both
215936250 | Central Heat Pump | DAY & NIGHT | C5H3V36*K*AAA* |  |  | EVD5X42M24A*+WALLCON | *97CMN1202422B* | 35400 |  |  | 22 | 8.5 | 38000 |  |  | 28400 | 74.74% | 2.04 | Both | 737.5 | 2.95 | HRCU-A-CB (Split System: Heat Pump with Remote Outdoor Unit-Air-Source) | Both
215936520 | Central Heat Pump | DAY & NIGHT | C5H3V36*K*AAA* |  |  | EVD5X49M24A*+WALLCON | *97CMN1002122B* | 35400 |  |  | 22 | 8.5 | 38000 |  |  | 28400 | 74.74% | 2.04 | Both | 737.5 | 2.95 | HRCU-A-CB (Split System: Heat Pump with Remote Outdoor Unit-Air-Source) | Both
215936630 | Central Heat Pump | DAY & NIGHT | C5H3V36*K*AAA* |  |  | EVD5X60M21A*+WALLCON | *80CTL0902120B* | 35600 |  |  | 22 | 8.5 | 38000 |  |  | 28400 | 74.74% | 2.02 | Both | 741.6667 | 2.9667 | HRCU-A-CB (Split System: Heat Pump with Remote Outdoor Unit-Air-Source) | Both
215936640 | Central Heat Pump | DAY & NIGHT | C5H3V36*K*AAA* |  |  | EVD5X60M21A*+WALLCON | *80CTL1102120B* | 35600 |  |  | 22 | 8.5 | 38000 |  |  | 28400 | 74.74% | 2.02 | Both | 741.6667 | 2.9667 | HRCU-A-CB (Split System: Heat Pump with Remote Outdoor Unit-Air-Source) | Both
215936730 | Central Heat Pump | DAY & NIGHT | C5H3V36*K*AAA* |  |  | EVD5X60M21A*+WALLCON | *96CTN1002122B* | 35600 |  |  | 22 | 8.5 | 38000 |  |  | 28600 | 75.26% | 2.02 | Both | 741.6667 | 2.9667 | HRCU-A-CB (Split System: Heat Pump with Remote Outdoor Unit-Air-Source) | Both
215936710 | Central Heat Pump | DAY & NIGHT | C5H3V36*K*AAA* |  |  | EVD5X60M21A*+WALLCON | *97CMN1002122B* | 35600 |  |  | 22 | 8.5 | 38000 |  |  | 28600 | 75.26% | 2.02 | Both | 741.6667 | 2.9667 | HRCU-A-CB (Split System: Heat Pump with Remote Outdoor Unit-Air-Source) | Both
215936450 | Central Heat Pump | DAY & NIGHT | C5H3V36*K*AAA* |  |  | EVD5X49M24A*+WALLCON | *80CTL0902120B* | 35600 |  |  | 22 | 8.5 | 38000 |  |  | 28400 | 74.74% | 2.04 | Both | 741.6667 | 2.9667 | HRCU-A-CB (Split System: Heat Pump with Remote Outdoor Unit-Air-Source) | Both
215936470 | Central Heat Pump | DAY & NIGHT | C5H3V36*K*AAA* |  |  | EVD5X49M24A*+WALLCON | *80CTL1352422B* | 35600 |  |  | 22 | 8.5 | 38000 |  |  | 28400 | 74.74% | 2.04 | Both | 741.6667 | 2.9667 | HRCU-A-CB (Split System: Heat Pump with Remote Outdoor Unit-Air-Source) | Both
215935450 | Central Heat Pump | DAY & NIGHT | C5H3V36*K*AAA* |  |  | EVM5X60M24A*+WALLCON | *96CTN1202422B* | 35600 |  |  | 22 | 8.5 | 38000 |  |  | 28400 | 74.74% | 2.04 | Both | 741.6667 | 2.9667 | HRCU-A-CB (Split System: Heat Pump with Remote Outdoor Unit-Air-Source) | Both
215936240 | Central Heat Pump | DAY & NIGHT | C5H3V36*K*AAA* |  |  | EVD5X42M24A*+WALLCON | *97CMN1002122B* | 35600 |  |  | 22 | 8.5 | 38000 |  |  | 28400 | 74.74% | 2.04 | Both | 741.6667 | 2.9667 | HRCU-A-CB (Split System: Heat Pump with Remote Outdoor Unit-Air-Source) | Both
215936770 | Central Heat Pump | DAY & NIGHT | C5H3V36*K*AAA* |  |  | EVD5X60M24A*+WALLCON | *80CTL1102120B* | 35600 |  |  | 22 | 8.5 | 38000 |  |  | 28400 | 74.74% | 2.04 | Both | 741.6667 | 2.9667 | HRCU-A-CB (Split System: Heat Pump with Remote Outdoor Unit-Air-Source) | Both
215936170 | Central Heat Pump | DAY & NIGHT | C5H3V36*K*AAA* |  |  | EVD5X42M24A*+WALLCON | *80CTL0902120B* | 35600 |  |  | 22 | 8.5 | 38000 |  |  | 28400 | 74.74% | 2.04 | Both | 741.6667 | 2.9667 | HRCU-A-CB (Split System: Heat Pump with Remote Outdoor Unit-Air-Source) | Both
215936260 | Central Heat Pump | DAY & NIGHT | C5H3V36*K*AAA* |  |  | EVD5X42M24A*+WALLCON | *96CTN1002122B* | 35600 |  |  | 22 | 8.5 | 38000 |  |  | 28400 | 74.74% | 2.04 | Both | 741.6667 | 2.9667 | HRCU-A-CB (Split System: Heat Pump with Remote Outdoor Unit-Air-Source) | Both
215936460 | Central Heat Pump | DAY & NIGHT | C5H3V36*K*AAA* |  |  | EVD5X49M24A*+WALLCON | *80CTL1102120B* | 35600 |  |  | 22 | 8.5 | 38000 |  |  | 28400 | 74.74% | 2.04 | Both | 741.6667 | 2.9667 | HRCU-A-CB (Split System: Heat Pump with Remote Outdoor Unit-Air-Source) | Both
215936860 | Central Heat Pump | DAY & NIGHT | C5H3V36*K*AAA* |  |  | EVD5X60M24A*+WALLCON | *96CTN1202422B* | 35600 |  |  | 22 | 8.5 | 38000 |  |  | 28400 | 74.74% | 2.04 | Both | 741.6667 | 2.9667 | HRCU-A-CB (Split System: Heat Pump with Remote Outdoor Unit-Air-Source) | Both
215936550 | Central Heat Pump | DAY & NIGHT | C5H3V36*K*AAA* |  |  | EVD5X49M24A*+WALLCON | *96CTN1202422B* | 35600 |  |  | 22 | 8.5 | 38500 |  |  | 28400 | 73.77% | 2.04 | Both | 741.6667 | 2.9667 | HRCU-A-CB (Split System: Heat Pump with Remote Outdoor Unit-Air-Source) | Both
215935390 | Central Heat Pump | DAY & NIGHT | C5H3V36*K*AAA* |  |  | EVM5X60M24A*+WALLCON | *95CSU1002122B* | 35600 |  |  | 22 | 8.5 | 38000 |  |  | 28400 | 74.74% | 2.06 | Both | 741.6667 | 2.9667 | HRCU-A-CB (Split System: Heat Pump with Remote Outdoor Unit-Air-Source) | Both
215936490 | Central Heat Pump | DAY & NIGHT | C5H3V36*K*AAA* |  |  | EVD5X49M24A*+WALLCON | *95CSU1002122B* | 35600 |  |  | 22 | 8.5 | 38000 |  |  | 28400 | 74.74% | 2.06 | Both | 741.6667 | 2.9667 | HRCU-A-CB (Split System: Heat Pump with Remote Outdoor Unit-Air-Source) | Both
215936890 | Central Heat Pump | DAY & NIGHT | C5H3V36*K*AAA* |  |  | EVD5X61M21A*+WALLCON | *95CSU1002122B* | 36000 |  |  | 22 | 8.5 | 37600 |  |  | 28400 | 75.53% | 2.04 | Both | 750 | 3 | HRCU-A-CB (Split System: Heat Pump with Remote Outdoor Unit-Air-Source) | Both
215936960 | Central Heat Pump | DAY & NIGHT | C5H3V36*K*AAA* |  |  | EVD5X61M24A*+WALLCON | *96CTN1202422B* | 36000 |  |  | 22 | 8.5 | 37600 |  |  | 28400 | 75.53% | 2.04 | Both | 750 | 3 | HRCU-A-CB (Split System: Heat Pump with Remote Outdoor Unit-Air-Source) | Both
215935426 | Central Heat Pump | HEIL | H5H3V36*K*AAA* |  |  | EVM5X60M24A*+WALLCON | *97CMN1202422B* | 35400 |  |  | 22 | 8.5 | 38000 |  |  | 28400 | 74.74% | 2.04 | Both | 737.5 | 2.95 | HRCU-A-CB (Split System: Heat Pump with Remote Outdoor Unit-Air-Source) | Both
215936836 | Central Heat Pump | HEIL | H5H3V36*K*AAA* |  |  | EVD5X60M24A*+WALLCON | *97CMN1202422B* | 35400 |  |  | 22 | 8.5 | 38000 |  |  | 28400 | 74.74% | 2.04 | Both | 737.5 | 2.95 | HRCU-A-CB (Split System: Heat Pump with Remote Outdoor Unit-Air-Source) | Both
215936526 | Central Heat Pump | HEIL | H5H3V36*K*AAA* |  |  | EVD5X49M24A*+WALLCON | *97CMN1202422B* | 35400 |  |  | 22 | 8.5 | 38000 |  |  | 28400 | 74.74% | 2.04 | Both | 737.5 | 2.95 | HRCU-A-CB (Split System: Heat Pump with Remote Outdoor Unit-Air-Source) | Both
215936706 | Central Heat Pump | HEIL | H5H3V36*K*AAA* |  |  | EVD5X60M21A*+WALLCON | *97CMN1002122B* | 35600 |  |  | 22 | 8.5 | 38000 |  |  | 28600 | 75.26% | 2.02 | Both | 741.6667 | 2.9667 | HRCU-A-CB (Split System: Heat Pump with Remote Outdoor Unit-Air-Source) | Both
215936726 | Central Heat Pump | HEIL | H5H3V36*K*AAA* |  |  | EVD5X60M21A*+WALLCON | *96CTN1002122B* | 35600 |  |  | 22 | 8.5 | 38000 |  |  | 28600 | 75.26% | 2.02 | Both | 741.6667 | 2.9667 | HRCU-A-CB (Split System: Heat Pump with Remote Outdoor Unit-Air-Source) | Both
215936166 | Central Heat Pump | HEIL | H5H3V36*K*AAA* |  |  | EVD5X42M24A*+WALLCON | *80CTL0902120B* | 35600 |  |  | 22 | 8.5 | 38000 |  |  | 28400 | 74.74% | 2.04 | Both | 741.6667 | 2.9667 | HRCU-A-CB (Split System: Heat Pump with Remote Outdoor Unit-Air-Source) | Both
215936256 | Central Heat Pump | HEIL | H5H3V36*K*AAA* |  |  | EVD5X42M24A*+WALLCON | *96CTN1002122B* | 35600 |  |  | 22 | 8.5 | 38000 |  |  | 28400 | 74.74% | 2.04 | Both | 741.6667 | 2.9667 | HRCU-A-CB (Split System: Heat Pump with Remote Outdoor Unit-Air-Source) | Both
215936766 | Central Heat Pump | HEIL | H5H3V36*K*AAA* |  |  | EVD5X60M24A*+WALLCON | *80CTL1102120B* | 35600 |  |  | 22 | 8.5 | 38000 |  |  | 28400 | 74.74% | 2.04 | Both | 741.6667 | 2.9667 | HRCU-A-CB (Split System: Heat Pump with Remote Outdoor Unit-Air-Source) | Both
215936466 | Central Heat Pump | HEIL | H5H3V36*K*AAA* |  |  | EVD5X49M24A*+WALLCON | *80CTL1352422B* | 35600 |  |  | 22 | 8.5 | 38000 |  |  | 28400 | 74.74% | 2.04 | Both | 741.6667 | 2.9667 | HRCU-A-CB (Split System: Heat Pump with Remote Outdoor Unit-Air-Source) | Both
215936446 | Central Heat Pump | HEIL | H5H3V36*K*AAA* |  |  | EVD5X49M24A*+WALLCON | *80CTL0902120B* | 35600 |  |  | 22 | 8.5 | 38000 |  |  | 28400 | 74.74% | 2.04 | Both | 741.6667 | 2.9667 | HRCU-A-CB (Split System: Heat Pump with Remote Outdoor Unit-Air-Source) | Both
215936186 | Central Heat Pump | HEIL | H5H3V36*K*AAA* |  |  | EVD5X42M24A*+WALLCON | *80CTL1352422B* | 35600 |  |  | 22 | 8.5 | 38000 |  |  | 28400 | 74.74% | 2.04 | Both | 741.6667 | 2.9667 | HRCU-A-CB (Split System: Heat Pump with Remote Outdoor Unit-Air-Source) | Both
215935436 | Central Heat Pump | HEIL | H5H3V36*K*AAA* |  |  | EVM5X60M24A*+WALLCON | *96CTN1002122B* | 35600 |  |  | 22 | 8.5 | 38000 |  |  | 28400 | 74.74% | 2.04 | Both | 741.6667 | 2.9667 | HRCU-A-CB (Split System: Heat Pump with Remote Outdoor Unit-Air-Source) | Both
215936266 | Central Heat Pump | HEIL | H5H3V36*K*AAA* |  |  | EVD5X42M24A*+WALLCON | *96CTN1202422B* | 35600 |  |  | 22 | 8.5 | 38000 |  |  | 28400 | 74.74% | 2.04 | Both | 741.6667 | 2.9667 | HRCU-A-CB (Split System: Heat Pump with Remote Outdoor Unit-Air-Source) | Both
215936756 | Central Heat Pump | HEIL | H5H3V36*K*AAA* |  |  | EVD5X60M24A*+WALLCON | *80CTL0902120B* | 35600 |  |  | 22 | 8.5 | 38000 |  |  | 28400 | 74.74% | 2.04 | Both | 741.6667 | 2.9667 | HRCU-A-CB (Split System: Heat Pump with Remote Outdoor Unit-Air-Source) | Both
215936856 | Central Heat Pump | HEIL | H5H3V36*K*AAA* |  |  | EVD5X60M24A*+WALLCON | *96CTN1202422B* | 35600 |  |  | 22 | 8.5 | 38000 |  |  | 28400 | 74.74% | 2.04 | Both | 741.6667 | 2.9667 | HRCU-A-CB (Split System: Heat Pump with Remote Outdoor Unit-Air-Source) | Both
215936846 | Central Heat Pump | HEIL | H5H3V36*K*AAA* |  |  | EVD5X60M24A*+WALLCON | *96CTN1002122B* | 35600 |  |  | 22 | 8.5 | 38000 |  |  | 28400 | 74.74% | 2.04 | Both | 741.6667 | 2.9667 | HRCU-A-CB (Split System: Heat Pump with Remote Outdoor Unit-Air-Source) | Both
215936546 | Central Heat Pump | HEIL | H5H3V36*K*AAA* |  |  | EVD5X49M24A*+WALLCON | *96CTN1202422B* | 35600 |  |  | 22 | 8.5 | 38500 |  |  | 28400 | 73.77% | 2.04 | Both | 741.6667 | 2.9667 | HRCU-A-CB (Split System: Heat Pump with Remote Outdoor Unit-Air-Source) | Both
215936176 | Central Heat Pump | HEIL | H5H3V36*K*AAA* |  |  | EVD5X42M24A*+WALLCON | *80CTL1102120B* | 35600 |  |  | 22 | 8.5 | 38500 |  |  | 28400 | 73.77% | 2.04 | Both | 741.6667 | 2.9667 | HRCU-A-CB (Split System: Heat Pump with Remote Outdoor Unit-Air-Source) | Both
215936796 | Central Heat Pump | HEIL | H5H3V36*K*AAA* |  |  | EVD5X60M24A*+WALLCON | *95CSU1002122B* | 35600 |  |  | 22 | 8.5 | 38000 |  |  | 28400 | 74.74% | 2.06 | Both | 741.6667 | 2.9667 | HRCU-A-CB (Split System: Heat Pump with Remote Outdoor Unit-Air-Source) | Both
215936486 | Central Heat Pump | HEIL | H5H3V36*K*AAA* |  |  | EVD5X49M24A*+WALLCON | *95CSU1002122B* | 35600 |  |  | 22 | 8.5 | 38000 |  |  | 28400 | 74.74% | 2.06 | Both | 741.6667 | 2.9667 | HRCU-A-CB (Split System: Heat Pump with Remote Outdoor Unit-Air-Source) | Both
215936956 | Central Heat Pump | HEIL | H5H3V36*K*AAA* |  |  | EVD5X61M24A*+WALLCON | *96CTN1202422B* | 36000 |  |  | 22 | 8.5 | 37600 |  |  | 28400 | 75.53% | 2.04 | Both | 750 | 3 | HRCU-A-CB (Split System: Heat Pump with Remote Outdoor Unit-Air-Source) | Both
215936886 | Central Heat Pump | HEIL | H5H3V36*K*AAA* |  |  | EVD5X61M21A*+WALLCON | *95CSU1002122B* | 36000 |  |  | 22 | 8.5 | 37600 |  |  | 28400 | 75.53% | 2.04 | Both | 750 | 3 | HRCU-A-CB (Split System: Heat Pump with Remote Outdoor Unit-Air-Source) | Both
215936531 | Central Heat Pump | KEEPRITE | C5H3V36*K*AAA* |  |  | EVD5X49M24A*+WALLCON | *97CMN1202422B* | 35400 |  |  | 22 | 8.5 | 38000 |  |  | 28400 | 74.74% | 2.04 | Both | 737.5 | 2.95 | HRCU-A-CB (Split System: Heat Pump with Remote Outdoor Unit-Air-Source) | Both
215936521 | Central Heat Pump | KEEPRITE | C5H3V36*K*AAA* |  |  | EVD5X49M24A*+WALLCON | *97CMN1002122B* | 35400 |  |  | 22 | 8.5 | 38000 |  |  | 28400 | 74.74% | 2.04 | Both | 737.5 | 2.95 | HRCU-A-CB (Split System: Heat Pump with Remote Outdoor Unit-Air-Source) | Both
215936541 | Central Heat Pump | KEEPRITE | C5H3V36*K*AAA* |  |  | EVD5X49M24A*+WALLCON | *96CTN1002122B* | 35400 |  |  | 22 | 8.5 | 38000 |  |  | 28400 | 74.74% | 2.04 | Both | 737.5 | 2.95 | HRCU-A-CB (Split System: Heat Pump with Remote Outdoor Unit-Air-Source) | Both
215936251 | Central Heat Pump | KEEPRITE | C5H3V36*K*AAA* |  |  | EVD5X42M24A*+WALLCON | *97CMN1202422B* | 35400 |  |  | 22 | 8.5 | 38000 |  |  | 28400 | 74.74% | 2.04 | Both | 737.5 | 2.95 | HRCU-A-CB (Split System: Heat Pump with Remote Outdoor Unit-Air-Source) | Both
215936841 | Central Heat Pump | KEEPRITE | C5H3V36*K*AAA* |  |  | EVD5X60M24A*+WALLCON | *97CMN1202422B* | 35400 |  |  | 22 | 8.5 | 38000 |  |  | 28400 | 74.74% | 2.04 | Both | 737.5 | 2.95 | HRCU-A-CB (Split System: Heat Pump with Remote Outdoor Unit-Air-Source) | Both
215936631 | Central Heat Pump | KEEPRITE | C5H3V36*K*AAA* |  |  | EVD5X60M21A*+WALLCON | *80CTL0902120B* | 35600 |  |  | 22 | 8.5 | 38000 |  |  | 28400 | 74.74% | 2.02 | Both | 741.6667 | 2.9667 | HRCU-A-CB (Split System: Heat Pump with Remote Outdoor Unit-Air-Source) | Both
215936641 | Central Heat Pump | KEEPRITE | C5H3V36*K*AAA* |  |  | EVD5X60M21A*+WALLCON | *80CTL1102120B* | 35600 |  |  | 22 | 8.5 | 38000 |  |  | 28400 | 74.74% | 2.02 | Both | 741.6667 | 2.9667 | HRCU-A-CB (Split System: Heat Pump with Remote Outdoor Unit-Air-Source) | Both
215936731 | Central Heat Pump | KEEPRITE | C5H3V36*K*AAA* |  |  | EVD5X60M21A*+WALLCON | *96CTN1002122B* | 35600 |  |  | 22 | 8.5 | 38000 |  |  | 28600 | 75.26% | 2.02 | Both | 741.6667 | 2.9667 | HRCU-A-CB (Split System: Heat Pump with Remote Outdoor Unit-Air-Source) | Both
215936711 | Central Heat Pump | KEEPRITE | C5H3V36*K*AAA* |  |  | EVD5X60M21A*+WALLCON | *97CMN1002122B* | 35600 |  |  | 22 | 8.5 | 38000 |  |  | 28600 | 75.26% | 2.02 | Both | 741.6667 | 2.9667 | HRCU-A-CB (Split System: Heat Pump with Remote Outdoor Unit-Air-Source) | Both
215935441 | Central Heat Pump | KEEPRITE | C5H3V36*K*AAA* |  |  | EVM5X60M24A*+WALLCON | *96CTN1002122B* | 35600 |  |  | 22 | 8.5 | 38000 |  |  | 28400 | 74.74% | 2.04 | Both | 741.6667 | 2.9667 | HRCU-A-CB (Split System: Heat Pump with Remote Outdoor Unit-Air-Source) | Both
215936171 | Central Heat Pump | KEEPRITE | C5H3V36*K*AAA* |  |  | EVD5X42M24A*+WALLCON | *80CTL0902120B* | 35600 |  |  | 22 | 8.5 | 38000 |  |  | 28400 | 74.74% | 2.04 | Both | 741.6667 | 2.9667 | HRCU-A-CB (Split System: Heat Pump with Remote Outdoor Unit-Air-Source) | Both
215936271 | Central Heat Pump | KEEPRITE | C5H3V36*K*AAA* |  |  | EVD5X42M24A*+WALLCON | *96CTN1202422B* | 35600 |  |  | 22 | 8.5 | 38000 |  |  | 28400 | 74.74% | 2.04 | Both | 741.6667 | 2.9667 | HRCU-A-CB (Split System: Heat Pump with Remote Outdoor Unit-Air-Source) | Both
215936861 | Central Heat Pump | KEEPRITE | C5H3V36*K*AAA* |  |  | EVD5X60M24A*+WALLCON | *96CTN1202422B* | 35600 |  |  | 22 | 8.5 | 38000 |  |  | 28400 | 74.74% | 2.04 | Both | 741.6667 | 2.9667 | HRCU-A-CB (Split System: Heat Pump with Remote Outdoor Unit-Air-Source) | Both
215936471 | Central Heat Pump | KEEPRITE | C5H3V36*K*AAA* |  |  | EVD5X49M24A*+WALLCON | *80CTL1352422B* | 35600 |  |  | 22 | 8.5 | 38000 |  |  | 28400 | 74.74% | 2.04 | Both | 741.6667 | 2.9667 | HRCU-A-CB (Split System: Heat Pump with Remote Outdoor Unit-Air-Source) | Both
215936191 | Central Heat Pump | KEEPRITE | C5H3V36*K*AAA* |  |  | EVD5X42M24A*+WALLCON | *80CTL1352422B* | 35600 |  |  | 22 | 8.5 | 38000 |  |  | 28400 | 74.74% | 2.04 | Both | 741.6667 | 2.9667 | HRCU-A-CB (Split System: Heat Pump with Remote Outdoor Unit-Air-Source) | Both
215936451 | Central Heat Pump | KEEPRITE | C5H3V36*K*AAA* |  |  | EVD5X49M24A*+WALLCON | *80CTL0902120B* | 35600 |  |  | 22 | 8.5 | 38000 |  |  | 28400 | 74.74% | 2.04 | Both | 741.6667 | 2.9667 | HRCU-A-CB (Split System: Heat Pump with Remote Outdoor Unit-Air-Source) | Both
215936781 | Central Heat Pump | KEEPRITE | C5H3V36*K*AAA* |  |  | EVD5X60M24A*+WALLCON | *80CTL1352422B* | 35600 |  |  | 22 | 8.5 | 38000 |  |  | 28400 | 74.74% | 2.04 | Both | 741.6667 | 2.9667 | HRCU-A-CB (Split System: Heat Pump with Remote Outdoor Unit-Air-Source) | Both
215936851 | Central Heat Pump | KEEPRITE | C5H3V36*K*AAA* |  |  | EVD5X60M24A*+WALLCON | *96CTN1002122B* | 35600 |  |  | 22 | 8.5 | 38000 |  |  | 28400 | 74.74% | 2.04 | Both | 741.6667 | 2.9667 | HRCU-A-CB (Split System: Heat Pump with Remote Outdoor Unit-Air-Source) | Both
215936761 | Central Heat Pump | KEEPRITE | C5H3V36*K*AAA* |  |  | EVD5X60M24A*+WALLCON | *80CTL0902120B* | 35600 |  |  | 22 | 8.5 | 38000 |  |  | 28400 | 74.74% | 2.04 | Both | 741.6667 | 2.9667 | HRCU-A-CB (Split System: Heat Pump with Remote Outdoor Unit-Air-Source) | Both
215936551 | Central Heat Pump | KEEPRITE | C5H3V36*K*AAA* |  |  | EVD5X49M24A*+WALLCON | *96CTN1202422B* | 35600 |  |  | 22 | 8.5 | 38500 |  |  | 28400 | 73.77% | 2.04 | Both | 741.6667 | 2.9667 | HRCU-A-CB (Split System: Heat Pump with Remote Outdoor Unit-Air-Source) | Both
215936491 | Central Heat Pump | KEEPRITE | C5H3V36*K*AAA* |  |  | EVD5X49M24A*+WALLCON | *95CSU1002122B* | 35600 |  |  | 22 | 8.5 | 38000 |  |  | 28400 | 74.74% | 2.06 | Both | 741.6667 | 2.9667 | HRCU-A-CB (Split System: Heat Pump with Remote Outdoor Unit-Air-Source) | Both
215936211 | Central Heat Pump | KEEPRITE | C5H3V36*K*AAA* |  |  | EVD5X42M24A*+WALLCON | *95CSU1002122B* | 35600 |  |  | 22 | 8.5 | 38000 |  |  | 28400 | 74.74% | 2.06 | Both | 741.6667 | 2.9667 | HRCU-A-CB (Split System: Heat Pump with Remote Outdoor Unit-Air-Source) | Both
215936801 | Central Heat Pump | KEEPRITE | C5H3V36*K*AAA* |  |  | EVD5X60M24A*+WALLCON | *95CSU1002122B* | 35600 |  |  | 22 | 8.5 | 38000 |  |  | 28400 | 74.74% | 2.06 | Both | 741.6667 | 2.9667 | HRCU-A-CB (Split System: Heat Pump with Remote Outdoor Unit-Air-Source) | Both
215936961 | Central Heat Pump | KEEPRITE | C5H3V36*K*AAA* |  |  | EVD5X61M24A*+WALLCON | *96CTN1202422B* | 36000 |  |  | 22 | 8.5 | 37600 |  |  | 28400 | 75.53% | 2.04 | Both | 750 | 3 | HRCU-A-CB (Split System: Heat Pump with Remote Outdoor Unit-Air-Source) | Both
215935432 | Central Heat Pump | KENMORE | (C,H,T)5H3V36*K*AAA* |  |  | EVM5X60M24A*+WALLCON | *97CMN1202422B* | 35400 |  |  | 22 | 8.5 | 38000 |  |  | 28400 | 74.74% | 2.04 | Both | 737.5 | 2.95 | HRCU-A-CB (Split System: Heat Pump with Remote Outdoor Unit-Air-Source) | Both
215936532 | Central Heat Pump | KENMORE | (C,H,T)5H3V36*K*AAA* |  |  | EVD5X49M24A*+WALLCON | *97CMN1202422B* | 35400 |  |  | 22 | 8.5 | 38000 |  |  | 28400 | 74.74% | 2.04 | Both | 737.5 | 2.95 | HRCU-A-CB (Split System: Heat Pump with Remote Outdoor Unit-Air-Source) | Both
215936252 | Central Heat Pump | KENMORE | (C,H,T)5H3V36*K*AAA* |  |  | EVD5X42M24A*+WALLCON | *97CMN1202422B* | 35400 |  |  | 22 | 8.5 | 38000 |  |  | 28400 | 74.74% | 2.04 | Both | 737.5 | 2.95 | HRCU-A-CB (Split System: Heat Pump with Remote Outdoor Unit-Air-Source) | Both
215936632 | Central Heat Pump | KENMORE | (C,H,T)5H3V36*K*AAA* |  |  | EVD5X60M21A*+WALLCON | *80CTL0902120B* | 35600 |  |  | 22 | 8.5 | 38000 |  |  | 28400 | 74.74% | 2.02 | Both | 741.6667 | 2.9667 | HRCU-A-CB (Split System: Heat Pump with Remote Outdoor Unit-Air-Source) | Both
215936732 | Central Heat Pump | KENMORE | (C,H,T)5H3V36*K*AAA* |  |  | EVD5X60M21A*+WALLCON | *96CTN1002122B* | 35600 |  |  | 22 | 8.5 | 38000 |  |  | 28600 | 75.26% | 2.02 | Both | 741.6667 | 2.9667 | HRCU-A-CB (Split System: Heat Pump with Remote Outdoor Unit-Air-Source) | Both
215936712 | Central Heat Pump | KENMORE | (C,H,T)5H3V36*K*AAA* |  |  | EVD5X60M21A*+WALLCON | *97CMN1002122B* | 35600 |  |  | 22 | 8.5 | 38000 |  |  | 28600 | 75.26% | 2.02 | Both | 741.6667 | 2.9667 | HRCU-A-CB (Split System: Heat Pump with Remote Outdoor Unit-Air-Source) | Both
215936172 | Central Heat Pump | KENMORE | (C,H,T)5H3V36*K*AAA* |  |  | EVD5X42M24A*+WALLCON | *80CTL0902120B* | 35600 |  |  | 22 | 8.5 | 38000 |  |  | 28400 | 74.74% | 2.04 | Both | 741.6667 | 2.9667 | HRCU-A-CB (Split System: Heat Pump with Remote Outdoor Unit-Air-Source) | Both
215936262 | Central Heat Pump | KENMORE | (C,H,T)5H3V36*K*AAA* |  |  | EVD5X42M24A*+WALLCON | *96CTN1002122B* | 35600 |  |  | 22 | 8.5 | 38000 |  |  | 28400 | 74.74% | 2.04 | Both | 741.6667 | 2.9667 | HRCU-A-CB (Split System: Heat Pump with Remote Outdoor Unit-Air-Source) | Both
215936462 | Central Heat Pump | KENMORE | (C,H,T)5H3V36*K*AAA* |  |  | EVD5X49M24A*+WALLCON | *80CTL1102120B* | 35600 |  |  | 22 | 8.5 | 38000 |  |  | 28400 | 74.74% | 2.04 | Both | 741.6667 | 2.9667 | HRCU-A-CB (Split System: Heat Pump with Remote Outdoor Unit-Air-Source) | Both
215936192 | Central Heat Pump | KENMORE | (C,H,T)5H3V36*K*AAA* |  |  | EVD5X42M24A*+WALLCON | *80CTL1352422B* | 35600 |  |  | 22 | 8.5 | 38000 |  |  | 28400 | 74.74% | 2.04 | Both | 741.6667 | 2.9667 | HRCU-A-CB (Split System: Heat Pump with Remote Outdoor Unit-Air-Source) | Both
215935442 | Central Heat Pump | KENMORE | (C,H,T)5H3V36*K*AAA* |  |  | EVM5X60M24A*+WALLCON | *96CTN1002122B* | 35600 |  |  | 22 | 8.5 | 38000 |  |  | 28400 | 74.74% | 2.04 | Both | 741.6667 | 2.9667 | HRCU-A-CB (Split System: Heat Pump with Remote Outdoor Unit-Air-Source) | Both
215935452 | Central Heat Pump | KENMORE | (C,H,T)5H3V36*K*AAA* |  |  | EVM5X60M24A*+WALLCON | *96CTN1202422B* | 35600 |  |  | 22 | 8.5 | 38000 |  |  | 28400 | 74.74% | 2.04 | Both | 741.6667 | 2.9667 | HRCU-A-CB (Split System: Heat Pump with Remote Outdoor Unit-Air-Source) | Both
215936772 | Central Heat Pump | KENMORE | (C,H,T)5H3V36*K*AAA* |  |  | EVD5X60M24A*+WALLCON | *80CTL1102120B* | 35600 |  |  | 22 | 8.5 | 38000 |  |  | 28400 | 74.74% | 2.04 | Both | 741.6667 | 2.9667 | HRCU-A-CB (Split System: Heat Pump with Remote Outdoor Unit-Air-Source) | Both
215936242 | Central Heat Pump | KENMORE | (C,H,T)5H3V36*K*AAA* |  |  | EVD5X42M24A*+WALLCON | *97CMN1002122B* | 35600 |  |  | 22 | 8.5 | 38000 |  |  | 28400 | 74.74% | 2.04 | Both | 741.6667 | 2.9667 | HRCU-A-CB (Split System: Heat Pump with Remote Outdoor Unit-Air-Source) | Both
215936272 | Central Heat Pump | KENMORE | (C,H,T)5H3V36*K*AAA* |  |  | EVD5X42M24A*+WALLCON | *96CTN1202422B* | 35600 |  |  | 22 | 8.5 | 38000 |  |  | 28400 | 74.74% | 2.04 | Both | 741.6667 | 2.9667 | HRCU-A-CB (Split System: Heat Pump with Remote Outdoor Unit-Air-Source) | Both
215936472 | Central Heat Pump | KENMORE | (C,H,T)5H3V36*K*AAA* |  |  | EVD5X49M24A*+WALLCON | *80CTL1352422B* | 35600 |  |  | 22 | 8.5 | 38000 |  |  | 28400 | 74.74% | 2.04 | Both | 741.6667 | 2.9667 | HRCU-A-CB (Split System: Heat Pump with Remote Outdoor Unit-Air-Source) | Both
215936452 | Central Heat Pump | KENMORE | (C,H,T)5H3V36*K*AAA* |  |  | EVD5X49M24A*+WALLCON | *80CTL0902120B* | 35600 |  |  | 22 | 8.5 | 38000 |  |  | 28400 | 74.74% | 2.04 | Both | 741.6667 | 2.9667 | HRCU-A-CB (Split System: Heat Pump with Remote Outdoor Unit-Air-Source) | Both
215935422 | Central Heat Pump | KENMORE | (C,H,T)5H3V36*K*AAA* |  |  | EVM5X60M24A*+WALLCON | *97CMN1002122B* | 35600 |  |  | 22 | 8.5 | 38000 |  |  | 28400 | 74.74% | 2.04 | Both | 741.6667 | 2.9667 | HRCU-A-CB (Split System: Heat Pump with Remote Outdoor Unit-Air-Source) | Both
215936182 | Central Heat Pump | KENMORE | (C,H,T)5H3V36*K*AAA* |  |  | EVD5X42M24A*+WALLCON | *80CTL1102120B* | 35600 |  |  | 22 | 8.5 | 38500 |  |  | 28400 | 73.77% | 2.04 | Both | 741.6667 | 2.9667 | HRCU-A-CB (Split System: Heat Pump with Remote Outdoor Unit-Air-Source) | Both
215936212 | Central Heat Pump | KENMORE | (C,H,T)5H3V36*K*AAA* |  |  | EVD5X42M24A*+WALLCON | *95CSU1002122B* | 35600 |  |  | 22 | 8.5 | 38000 |  |  | 28400 | 74.74% | 2.06 | Both | 741.6667 | 2.9667 | HRCU-A-CB (Split System: Heat Pump with Remote Outdoor Unit-Air-Source) | Both
215936492 | Central Heat Pump | KENMORE | (C,H,T)5H3V36*K*AAA* |  |  | EVD5X49M24A*+WALLCON | *95CSU1002122B* | 35600 |  |  | 22 | 8.5 | 38000 |  |  | 28400 | 74.74% | 2.06 | Both | 741.6667 | 2.9667 | HRCU-A-CB (Split System: Heat Pump with Remote Outdoor Unit-Air-Source) | Both
215935392 | Central Heat Pump | KENMORE | (C,H,T)5H3V36*K*AAA* |  |  | EVM5X60M24A*+WALLCON | *95CSU1002122B* | 35600 |  |  | 22 | 8.5 | 38000 |  |  | 28400 | 74.74% | 2.06 | Both | 741.6667 | 2.9667 | HRCU-A-CB (Split System: Heat Pump with Remote Outdoor Unit-Air-Source) | Both
215936892 | Central Heat Pump | KENMORE | (C,H,T)5H3V36*K*AAA* |  |  | EVD5X61M21A*+WALLCON | *95CSU1002122B* | 36000 |  |  | 22 | 8.5 | 37600 |  |  | 28400 | 75.53% | 2.04 | Both | 750 | 3 | HRCU-A-CB (Split System: Heat Pump with Remote Outdoor Unit-Air-Source) | Both
215936962 | Central Heat Pump | KENMORE | (C,H,T)5H3V36*K*AAA* |  |  | EVD5X61M24A*+WALLCON | *96CTN1202422B* | 36000 |  |  | 22 | 8.5 | 37600 |  |  | 28400 | 75.53% | 2.04 | Both | 750 | 3 | HRCU-A-CB (Split System: Heat Pump with Remote Outdoor Unit-Air-Source) | Both
215935433 | Central Heat Pump | TEMPSTAR | T5H3V36*K*AAA* |  |  | EVM5X60M24A*+WALLCON | *97CMN1202422B* | 35400 |  |  | 22 | 8.5 | 38000 |  |  | 28400 | 74.74% | 2.04 | Both | 737.5 | 2.95 | HRCU-A-CB (Split System: Heat Pump with Remote Outdoor Unit-Air-Source) | Both
215936543 | Central Heat Pump | TEMPSTAR | T5H3V36*K*AAA* |  |  | EVD5X49M24A*+WALLCON | *96CTN1002122B* | 35400 |  |  | 22 | 8.5 | 38000 |  |  | 28400 | 74.74% | 2.04 | Both | 737.5 | 2.95 | HRCU-A-CB (Split System: Heat Pump with Remote Outdoor Unit-Air-Source) | Both
215936523 | Central Heat Pump | TEMPSTAR | T5H3V36*K*AAA* |  |  | EVD5X49M24A*+WALLCON | *97CMN1002122B* | 35400 |  |  | 22 | 8.5 | 38000 |  |  | 28400 | 74.74% | 2.04 | Both | 737.5 | 2.95 | HRCU-A-CB (Split System: Heat Pump with Remote Outdoor Unit-Air-Source) | Both
215936713 | Central Heat Pump | TEMPSTAR | T5H3V36*K*AAA* |  |  | EVD5X60M21A*+WALLCON | *97CMN1002122B* | 35600 |  |  | 22 | 8.5 | 38000 |  |  | 28600 | 75.26% | 2.02 | Both | 741.6667 | 2.9667 | HRCU-A-CB (Split System: Heat Pump with Remote Outdoor Unit-Air-Source) | Both
215936733 | Central Heat Pump | TEMPSTAR | T5H3V36*K*AAA* |  |  | EVD5X60M21A*+WALLCON | *96CTN1002122B* | 35600 |  |  | 22 | 8.5 | 38000 |  |  | 28600 | 75.26% | 2.02 | Both | 741.6667 | 2.9667 | HRCU-A-CB (Split System: Heat Pump with Remote Outdoor Unit-Air-Source) | Both
215936633 | Central Heat Pump | TEMPSTAR | T5H3V36*K*AAA* |  |  | EVD5X60M21A*+WALLCON | *80CTL0902120B* | 35600 |  |  | 22 | 8.5 | 38000 |  |  | 28400 | 74.74% | 2.02 | Both | 741.6667 | 2.9667 | HRCU-A-CB (Split System: Heat Pump with Remote Outdoor Unit-Air-Source) | Both
215936643 | Central Heat Pump | TEMPSTAR | T5H3V36*K*AAA* |  |  | EVD5X60M21A*+WALLCON | *80CTL1102120B* | 35600 |  |  | 22 | 8.5 | 38000 |  |  | 28400 | 74.74% | 2.02 | Both | 741.6667 | 2.9667 | HRCU-A-CB (Split System: Heat Pump with Remote Outdoor Unit-Air-Source) | Both
215935453 | Central Heat Pump | TEMPSTAR | T5H3V36*K*AAA* |  |  | EVM5X60M24A*+WALLCON | *96CTN1202422B* | 35600 |  |  | 22 | 8.5 | 38000 |  |  | 28400 | 74.74% | 2.04 | Both | 741.6667 | 2.9667 | HRCU-A-CB (Split System: Heat Pump with Remote Outdoor Unit-Air-Source) | Both
215936173 | Central Heat Pump | TEMPSTAR | T5H3V36*K*AAA* |  |  | EVD5X42M24A*+WALLCON | *80CTL0902120B* | 35600 |  |  | 22 | 8.5 | 38000 |  |  | 28400 | 74.74% | 2.04 | Both | 741.6667 | 2.9667 | HRCU-A-CB (Split System: Heat Pump with Remote Outdoor Unit-Air-Source) | Both
215936833 | Central Heat Pump | TEMPSTAR | T5H3V36*K*AAA* |  |  | EVD5X60M24A*+WALLCON | *97CMN1002122B* | 35600 |  |  | 22 | 8.5 | 38000 |  |  | 28400 | 74.74% | 2.04 | Both | 741.6667 | 2.9667 | HRCU-A-CB (Split System: Heat Pump with Remote Outdoor Unit-Air-Source) | Both
215936773 | Central Heat Pump | TEMPSTAR | T5H3V36*K*AAA* |  |  | EVD5X60M24A*+WALLCON | *80CTL1102120B* | 35600 |  |  | 22 | 8.5 | 38000 |  |  | 28400 | 74.74% | 2.04 | Both | 741.6667 | 2.9667 | HRCU-A-CB (Split System: Heat Pump with Remote Outdoor Unit-Air-Source) | Both
215936193 | Central Heat Pump | TEMPSTAR | T5H3V36*K*AAA* |  |  | EVD5X42M24A*+WALLCON | *80CTL1352422B* | 35600 |  |  | 22 | 8.5 | 38000 |  |  | 28400 | 74.74% | 2.04 | Both | 741.6667 | 2.9667 | HRCU-A-CB (Split System: Heat Pump with Remote Outdoor Unit-Air-Source) | Both
215936853 | Central Heat Pump | TEMPSTAR | T5H3V36*K*AAA* |  |  | EVD5X60M24A*+WALLCON | *96CTN1002122B* | 35600 |  |  | 22 | 8.5 | 38000 |  |  | 28400 | 74.74% | 2.04 | Both | 741.6667 | 2.9667 | HRCU-A-CB (Split System: Heat Pump with Remote Outdoor Unit-Air-Source) | Both
215936763 | Central Heat Pump | TEMPSTAR | T5H3V36*K*AAA* |  |  | EVD5X60M24A*+WALLCON | *80CTL0902120B* | 35600 |  |  | 22 | 8.5 | 38000 |  |  | 28400 | 74.74% | 2.04 | Both | 741.6667 | 2.9667 | HRCU-A-CB (Split System: Heat Pump with Remote Outdoor Unit-Air-Source) | Both
215936263 | Central Heat Pump | TEMPSTAR | T5H3V36*K*AAA* |  |  | EVD5X42M24A*+WALLCON | *96CTN1002122B* | 35600 |  |  | 22 | 8.5 | 38000 |  |  | 28400 | 74.74% | 2.04 | Both | 741.6667 | 2.9667 | HRCU-A-CB (Split System: Heat Pump with Remote Outdoor Unit-Air-Source) | Both
215935423 | Central Heat Pump | TEMPSTAR | T5H3V36*K*AAA* |  |  | EVM5X60M24A*+WALLCON | *97CMN1002122B* | 35600 |  |  | 22 | 8.5 | 38000 |  |  | 28400 | 74.74% | 2.04 | Both | 741.6667 | 2.9667 | HRCU-A-CB (Split System: Heat Pump with Remote Outdoor Unit-Air-Source) | Both
215936243 | Central Heat Pump | TEMPSTAR | T5H3V36*K*AAA* |  |  | EVD5X42M24A*+WALLCON | *97CMN1002122B* | 35600 |  |  | 22 | 8.5 | 38000 |  |  | 28400 | 74.74% | 2.04 | Both | 741.6667 | 2.9667 | HRCU-A-CB (Split System: Heat Pump with Remote Outdoor Unit-Air-Source) | Both
215936183 | Central Heat Pump | TEMPSTAR | T5H3V36*K*AAA* |  |  | EVD5X42M24A*+WALLCON | *80CTL1102120B* | 35600 |  |  | 22 | 8.5 | 38500 |  |  | 28400 | 73.77% | 2.04 | Both | 741.6667 | 2.9667 | HRCU-A-CB (Split System: Heat Pump with Remote Outdoor Unit-Air-Source) | Both
215935393 | Central Heat Pump | TEMPSTAR | T5H3V36*K*AAA* |  |  | EVM5X60M24A*+WALLCON | *95CSU1002122B* | 35600 |  |  | 22 | 8.5 | 38000 |  |  | 28400 | 74.74% | 2.06 | Both | 741.6667 | 2.9667 | HRCU-A-CB (Split System: Heat Pump with Remote Outdoor Unit-Air-Source) | Both
215936803 | Central Heat Pump | TEMPSTAR | T5H3V36*K*AAA* |  |  | EVD5X60M24A*+WALLCON | *95CSU1002122B* | 35600 |  |  | 22 | 8.5 | 38000 |  |  | 28400 | 74.74% | 2.06 | Both | 741.6667 | 2.9667 | HRCU-A-CB (Split System: Heat Pump with Remote Outdoor Unit-Air-Source) | Both
215936963 | Central Heat Pump | TEMPSTAR | T5H3V36*K*AAA* |  |  | EVD5X61M24A*+WALLCON | *96CTN1202422B* | 36000 |  |  | 22 | 8.5 | 37600 |  |  | 28400 | 75.53% | 2.04 | Both | 750 | 3 | HRCU-A-CB (Split System: Heat Pump with Remote Outdoor Unit-Air-Source) | Both
215935477 | Central Heat Pump | AIRQUEST | H5H3V36*K*AAA* |  |  | EVM5X61M24A*+WALLCON | *80CTL1352422B* | 36000 |  |  | 22.5 | 8.5 | 37600 |  |  | 28200 | 75% | 2.04 | Both | 750 | 3 | HRCU-A-CB (Split System: Heat Pump with Remote Outdoor Unit-Air-Source) | Both
215935487 | Central Heat Pump | AIRQUEST | H5H3V36*K*AAA* |  |  | EVM5X61M24A*+WALLCON | *95CSU1002122B* | 36000 |  |  | 22.5 | 8.5 | 37600 |  |  | 28200 | 75% | 2.06 | Both | 750 | 3 | HRCU-A-CB (Split System: Heat Pump with Remote Outdoor Unit-Air-Source) | Both
215936937 | Central Heat Pump | AIRQUEST | H5H3V36*K*AAA* |  |  | EVD5X61M24A*+WALLCON | *80CTL1102120B* | 36000 |  |  | 22.5 | 8.5 | 37600 |  |  | 28200 | 75% | 2.06 | Both | 750 | 3 | HRCU-A-CB (Split System: Heat Pump with Remote Outdoor Unit-Air-Source) | Both
215936927 | Central Heat Pump | AIRQUEST | H5H3V36*K*AAA* |  |  | EVD5X61M24A*+WALLCON | *80CTL0902120B* | 36000 |  |  | 22.5 | 8.5 | 37600 |  |  | 28200 | 75% | 2.06 | Both | 750 | 3 | HRCU-A-CB (Split System: Heat Pump with Remote Outdoor Unit-Air-Source) | Both
215935467 | Central Heat Pump | AIRQUEST | H5H3V36*K*AAA* |  |  | EVM5X61M24A*+WALLCON | *80CTL1102120B* | 36000 |  |  | 22.5 | 8.5 | 37600 |  |  | 28200 | 75% | 2.06 | Both | 750 | 3 | HRCU-A-CB (Split System: Heat Pump with Remote Outdoor Unit-Air-Source) | Both
215935457 | Central Heat Pump | AIRQUEST | H5H3V36*K*AAA* |  |  | EVM5X61M24A*+WALLCON | *80CTL0902120B* | 36000 |  |  | 22.5 | 8.5 | 37600 |  |  | 28200 | 75% | 2.06 | Both | 750 | 3 | HRCU-A-CB (Split System: Heat Pump with Remote Outdoor Unit-Air-Source) | Both
215936947 | Central Heat Pump | AIRQUEST | H5H3V36*K*AAA* |  |  | EVD5X61M24A*+WALLCON | *95CSU1002122B* | 36000 |  |  | 22.5 | 8.5 | 37600 |  |  | 28200 | 75% | 2.06 | Both | 750 | 3 | HRCU-A-CB (Split System: Heat Pump with Remote Outdoor Unit-Air-Source) | Both
215935478 | Central Heat Pump | ARCOAIRE | H5H3V36*K*AAA* |  |  | EVM5X61M24A*+WALLCON | *80CTL1352422B* | 36000 |  |  | 22.5 | 8.5 | 37600 |  |  | 28200 | 75% | 2.04 | Both | 750 | 3 | HRCU-A-CB (Split System: Heat Pump with Remote Outdoor Unit-Air-Source) | Both
215935458 | Central Heat Pump | ARCOAIRE | H5H3V36*K*AAA* |  |  | EVM5X61M24A*+WALLCON | *80CTL0902120B* | 36000 |  |  | 22.5 | 8.5 | 37600 |  |  | 28200 | 75% | 2.06 | Both | 750 | 3 | HRCU-A-CB (Split System: Heat Pump with Remote Outdoor Unit-Air-Source) | Both
215935488 | Central Heat Pump | ARCOAIRE | H5H3V36*K*AAA* |  |  | EVM5X61M24A*+WALLCON | *95CSU1002122B* | 36000 |  |  | 22.5 | 8.5 | 37600 |  |  | 28200 | 75% | 2.06 | Both | 750 | 3 | HRCU-A-CB (Split System: Heat Pump with Remote Outdoor Unit-Air-Source) | Both
215936928 | Central Heat Pump | ARCOAIRE | H5H3V36*K*AAA* |  |  | EVD5X61M24A*+WALLCON | *80CTL0902120B* | 36000 |  |  | 22.5 | 8.5 | 37600 |  |  | 28200 | 75% | 2.06 | Both | 750 | 3 | HRCU-A-CB (Split System: Heat Pump with Remote Outdoor Unit-Air-Source) | Both
215935475 | Central Heat Pump | BRYANT HEATING AND COOLING SYSTEMS | 293VAN036**AA* |  |  | CVAMA6124XMA*+UI | 88*TB66135C24*** | 36000 |  |  | 22.5 | 8.5 | 37600 |  |  | 28200 | 75% | 2.04 | Both | 750 | 3 | HRCU-A-CB (Split System: Heat Pump with Remote Outdoor Unit-Air-Source) | Both
215935465 | Central Heat Pump | BRYANT HEATING AND COOLING SYSTEMS | 293VAN036**AA* |  |  | CVAMA6124XMA*+UI | 88*TB60110C21*** | 36000 |  |  | 22.5 | 8.5 | 37600 |  |  | 28200 | 75% | 2.06 | Both | 750 | 3 | HRCU-A-CB (Split System: Heat Pump with Remote Outdoor Unit-Air-Source) | Both
215936925 | Central Heat Pump | BRYANT HEATING AND COOLING SYSTEMS | 293VAN036**AA* |  |  | CVAVA6124XMA*+UI | 88*TB60090C21*** | 36000 |  |  | 22.5 | 8.5 | 37600 |  |  | 28200 | 75% | 2.06 | Both | 750 | 3 | HRCU-A-CB (Split System: Heat Pump with Remote Outdoor Unit-Air-Source) | Both
215935455 | Central Heat Pump | BRYANT HEATING AND COOLING SYSTEMS | 293VAN036**AA* |  |  | CVAMA6124XMA*+UI | 88*TB60090C21*** | 36000 |  |  | 22.5 | 8.5 | 37600 |  |  | 28200 | 75% | 2.06 | Both | 750 | 3 | HRCU-A-CB (Split System: Heat Pump with Remote Outdoor Unit-Air-Source) | Both
215936945 | Central Heat Pump | BRYANT HEATING AND COOLING SYSTEMS | 293VAN036**AA* |  |  | CVAVA6124XMA*+UI | 935CB66100C21*** | 36000 |  |  | 22.5 | 8.5 | 37600 |  |  | 28200 | 75% | 2.06 | Both | 750 | 3 | HRCU-A-CB (Split System: Heat Pump with Remote Outdoor Unit-Air-Source) | Both
215935484 | Central Heat Pump | CARRIER | 27VNA336A*030* |  |  | CVAMA6124XMA*+UI | 59CU5B100C21**22 | 36000 |  |  | 22.5 | 8.5 | 37600 |  |  | 28200 | 75% | 2.06 | Both | 750 | 3 | HRCU-A-CB (Split System: Heat Pump with Remote Outdoor Unit-Air-Source) | Both
215936924 | Central Heat Pump | CARRIER | 27VNA336A*030* |  |  | CVAVA6124XMA*+UI | 58TN*B090C21**20 | 36000 |  |  | 22.5 | 8.5 | 37600 |  |  | 28200 | 75% | 2.06 | Both | 750 | 3 | HRCU-A-CB (Split System: Heat Pump with Remote Outdoor Unit-Air-Source) | Both
215936949 | Central Heat Pump | COMFORTMAKER | C5H3V36*K*AAA* |  |  | EVD5X61M24A*+WALLCON | *95CSU1002122B* | 36000 |  |  | 22.5 | 8.5 | 37600 |  |  | 28200 | 75% | 2.06 | Both | 750 | 3 | HRCU-A-CB (Split System: Heat Pump with Remote Outdoor Unit-Air-Source) | Both
215936929 | Central Heat Pump | COMFORTMAKER | C5H3V36*K*AAA* |  |  | EVD5X61M24A*+WALLCON | *80CTL0902120B* | 36000 |  |  | 22.5 | 8.5 | 37600 |  |  | 28200 | 75% | 2.06 | Both | 750 | 3 | HRCU-A-CB (Split System: Heat Pump with Remote Outdoor Unit-Air-Source) | Both
215935470 | Central Heat Pump | DAY & NIGHT | C5H3V36*K*AAA* |  |  | EVM5X61M24A*+WALLCON | *80CTL1102120B* | 36000 |  |  | 22.5 | 8.5 | 37600 |  |  | 28200 | 75% | 2.06 | Both | 750 | 3 | HRCU-A-CB (Split System: Heat Pump with Remote Outdoor Unit-Air-Source) | Both
215935490 | Central Heat Pump | DAY & NIGHT | C5H3V36*K*AAA* |  |  | EVM5X61M24A*+WALLCON | *95CSU1002122B* | 36000 |  |  | 22.5 | 8.5 | 37600 |  |  | 28200 | 75% | 2.06 | Both | 750 | 3 | HRCU-A-CB (Split System: Heat Pump with Remote Outdoor Unit-Air-Source) | Both
215936940 | Central Heat Pump | DAY & NIGHT | C5H3V36*K*AAA* |  |  | EVD5X61M24A*+WALLCON | *80CTL1102120B* | 36000 |  |  | 22.5 | 8.5 | 37600 |  |  | 28200 | 75% | 2.06 | Both | 750 | 3 | HRCU-A-CB (Split System: Heat Pump with Remote Outdoor Unit-Air-Source) | Both
215935476 | Central Heat Pump | HEIL | H5H3V36*K*AAA* |  |  | EVM5X61M24A*+WALLCON | *80CTL1352422B* | 36000 |  |  | 22.5 | 8.5 | 37600 |  |  | 28200 | 75% | 2.04 | Both | 750 | 3 | HRCU-A-CB (Split System: Heat Pump with Remote Outdoor Unit-Air-Source) | Both
215935456 | Central Heat Pump | HEIL | H5H3V36*K*AAA* |  |  | EVM5X61M24A*+WALLCON | *80CTL0902120B* | 36000 |  |  | 22.5 | 8.5 | 37600 |  |  | 28200 | 75% | 2.06 | Both | 750 | 3 | HRCU-A-CB (Split System: Heat Pump with Remote Outdoor Unit-Air-Source) | Both
215936936 | Central Heat Pump | HEIL | H5H3V36*K*AAA* |  |  | EVD5X61M24A*+WALLCON | *80CTL1102120B* | 36000 |  |  | 22.5 | 8.5 | 37600 |  |  | 28200 | 75% | 2.06 | Both | 750 | 3 | HRCU-A-CB (Split System: Heat Pump with Remote Outdoor Unit-Air-Source) | Both
215935481 | Central Heat Pump | KEEPRITE | C5H3V36*K*AAA* |  |  | EVM5X61M24A*+WALLCON | *80CTL1352422B* | 36000 |  |  | 22.5 | 8.5 | 37600 |  |  | 28200 | 75% | 2.04 | Both | 750 | 3 | HRCU-A-CB (Split System: Heat Pump with Remote Outdoor Unit-Air-Source) | Both
215935482 | Central Heat Pump | KENMORE | (C,H,T)5H3V36*K*AAA* |  |  | EVM5X61M24A*+WALLCON | *80CTL1352422B* | 36000 |  |  | 22.5 | 8.5 | 37600 |  |  | 28200 | 75% | 2.04 | Both | 750 | 3 | HRCU-A-CB (Split System: Heat Pump with Remote Outdoor Unit-Air-Source) | Both
215935462 | Central Heat Pump | KENMORE | (C,H,T)5H3V36*K*AAA* |  |  | EVM5X61M24A*+WALLCON | *80CTL0902120B* | 36000 |  |  | 22.5 | 8.5 | 37600 |  |  | 28200 | 75% | 2.06 | Both | 750 | 3 | HRCU-A-CB (Split System: Heat Pump with Remote Outdoor Unit-Air-Source) | Both
215935472 | Central Heat Pump | KENMORE | (C,H,T)5H3V36*K*AAA* |  |  | EVM5X61M24A*+WALLCON | *80CTL1102120B* | 36000 |  |  | 22.5 | 8.5 | 37600 |  |  | 28200 | 75% | 2.06 | Both | 750 | 3 | HRCU-A-CB (Split System: Heat Pump with Remote Outdoor Unit-Air-Source) | Both
215936942 | Central Heat Pump | KENMORE | (C,H,T)5H3V36*K*AAA* |  |  | EVD5X61M24A*+WALLCON | *80CTL1102120B* | 36000 |  |  | 22.5 | 8.5 | 37600 |  |  | 28200 | 75% | 2.06 | Both | 750 | 3 | HRCU-A-CB (Split System: Heat Pump with Remote Outdoor Unit-Air-Source) | Both
215936952 | Central Heat Pump | KENMORE | (C,H,T)5H3V36*K*AAA* |  |  | EVD5X61M24A*+WALLCON | *95CSU1002122B* | 36000 |  |  | 22.5 | 8.5 | 37600 |  |  | 28200 | 75% | 2.06 | Both | 750 | 3 | HRCU-A-CB (Split System: Heat Pump with Remote Outdoor Unit-Air-Source) | Both
215935492 | Central Heat Pump | KENMORE | (C,H,T)5H3V36*K*AAA* |  |  | EVM5X61M24A*+WALLCON | *95CSU1002122B* | 36000 |  |  | 22.5 | 8.5 | 37600 |  |  | 28200 | 75% | 2.06 | Both | 750 | 3 | HRCU-A-CB (Split System: Heat Pump with Remote Outdoor Unit-Air-Source) | Both
215935463 | Central Heat Pump | TEMPSTAR | T5H3V36*K*AAA* |  |  | EVM5X61M24A*+WALLCON | *80CTL0902120B* | 36000 |  |  | 22.5 | 8.5 | 37600 |  |  | 28200 | 75% | 2.06 | Both | 750 | 3 | HRCU-A-CB (Split System: Heat Pump with Remote Outdoor Unit-Air-Source) | Both
215935493 | Central Heat Pump | TEMPSTAR | T5H3V36*K*AAA* |  |  | EVM5X61M24A*+WALLCON | *95CSU1002122B* | 36000 |  |  | 22.5 | 8.5 | 37600 |  |  | 28200 | 75% | 2.06 | Both | 750 | 3 | HRCU-A-CB (Split System: Heat Pump with Remote Outdoor Unit-Air-Source) | Both
215936943 | Central Heat Pump | TEMPSTAR | T5H3V36*K*AAA* |  |  | EVD5X61M24A*+WALLCON | *80CTL1102120B* | 36000 |  |  | 22.5 | 8.5 | 37600 |  |  | 28200 | 75% | 2.06 | Both | 750 | 3 | HRCU-A-CB (Split System: Heat Pump with Remote Outdoor Unit-Air-Source) | Both
215936953 | Central Heat Pump | TEMPSTAR | T5H3V36*K*AAA* |  |  | EVD5X61M24A*+WALLCON | *95CSU1002122B* | 36000 |  |  | 22.5 | 8.5 | 37600 |  |  | 28200 | 75% | 2.06 | Both | 750 | 3 | HRCU-A-CB (Split System: Heat Pump with Remote Outdoor Unit-Air-Source) | Both
214809258 | Central Heat Pump | CHAMPION HEATING AND COOLING | HH860E2S11 |  |  | CTU60C5XGS1+TXV | TL9E100C20UH11 | 44000 |  |  | 17 | 9 | 44500 |  |  | 33400 | 75.06% | 2 | Both | 916.6667 | 3.6667 | HRCU-A-CB (Split System: Heat Pump with Remote Outdoor Unit-Air-Source) | Both
214809255 | Central Heat Pump | COLEMAN | HH860E2S11 |  |  | CTU60C5XGS1+TXV | TL9E100C20UH11 | 44000 |  |  | 17 | 9 | 44500 |  |  | 33400 | 75.06% | 2 | Both | 916.6667 | 3.6667 | HRCU-A-CB (Split System: Heat Pump with Remote Outdoor Unit-Air-Source) | Both
214809257 | Central Heat Pump | FRASER-JOHNSTON | HH860E2S11 |  |  | CTU60C5XGS1+TXV | TL9E100C20UH11 | 44000 |  |  | 17 | 9 | 44500 |  |  | 33400 | 75.06% | 2 | Both | 916.6667 | 3.6667 | HRCU-A-CB (Split System: Heat Pump with Remote Outdoor Unit-Air-Source) | Both
214809259 | Central Heat Pump | JOHNSON CONTROLS | HH860E2S11 |  |  | CTU60C5XGS1+TXV | TL9E100C20UH11 | 44000 |  |  | 17 | 9 | 44500 |  |  | 33400 | 75.06% | 2 | Both | 916.6667 | 3.6667 | HRCU-A-CB (Split System: Heat Pump with Remote Outdoor Unit-Air-Source) | Both
214809256 | Central Heat Pump | LUXAIRE | HH860E2S11 |  |  | CTU60C5XGS1+TXV | TL9E100C20UH11 | 44000 |  |  | 17 | 9 | 44500 |  |  | 33400 | 75.06% | 2 | Both | 916.6667 | 3.6667 | HRCU-A-CB (Split System: Heat Pump with Remote Outdoor Unit-Air-Source) | Both
214807665 | Central Heat Pump | YORK | HH860E2S11 |  |  | CTU60C5XGS1+TXV | TL9E100C20UH11 | 44000 |  |  | 17 | 9 | 44500 |  |  | 33400 | 75.06% | 2 | Both | 916.6667 | 3.6667 | HRCU-A-CB (Split System: Heat Pump with Remote Outdoor Unit-Air-Source) | Both
214809175 | Central Heat Pump | CHAMPION HEATING AND COOLING | HH860E2S11 |  |  | CTU60C5XGS1+TXV | TM8V080C16MP12 | 43500 |  |  | 18 | 9 | 44000 |  |  | 33400 | 75.91% | 2 | Both | 906.25 | 3.625 | HRCU-A-CB (Split System: Heat Pump with Remote Outdoor Unit-Air-Source) | Both
214809209 | Central Heat Pump | CHAMPION HEATING AND COOLING | HH860E2S11 |  |  | CTU60C5XGS1+TXV | TL8E080C16UH11 | 44000 |  |  | 18 | 9 | 44500 |  |  | 33600 | 75.51% | 2 | Both | 916.6667 | 3.6667 | HRCU-A-CB (Split System: Heat Pump with Remote Outdoor Unit-Air-Source) | Both
214809273 | Central Heat Pump | CHAMPION HEATING AND COOLING | HH860E2S11 |  |  | CTU60C5XGS1+TXV | Z9ES080C16SMPS1 | 44500 |  |  | 18 | 9 | 46000 |  |  | 33800 | 73.48% | 2 | Both | 927.0833 | 3.7083 | HRCU-A-CB (Split System: Heat Pump with Remote Outdoor Unit-Air-Source) | Both
214808991 | Central Heat Pump | CHAMPION HEATING AND COOLING | HH860E2S11 |  |  | CTU60C5XGS1+TXV | TL8E100C20UH11 | 45000 |  |  | 18 | 9 | 45000 |  |  | 33400 | 74.22% | 2 | Both | 937.5 | 3.75 | HRCU-A-CB (Split System: Heat Pump with Remote Outdoor Unit-Air-Source) | Both
214808986 | Central Heat Pump | CHAMPION HEATING AND COOLING | HH860E2S11 |  |  | CTU60C5XGS1+TXV | Z8ES120C20SMPS1 | 45000 |  |  | 18 | 9 | 45500 |  |  | 33400 | 73.41% | 2 | Both | 937.5 | 3.75 | HRCU-A-CB (Split System: Heat Pump with Remote Outdoor Unit-Air-Source) | Both
214809263 | Central Heat Pump | CHAMPION HEATING AND COOLING | HH860E2S11 |  |  | CTU60C5XGS1+TXV | Z9ES100C20SMPS1 | 45500 |  |  | 18 | 9 | 46500 |  |  | 34000 | 73.12% | 2 | Both | 947.9167 | 3.7917 | HRCU-A-CB (Split System: Heat Pump with Remote Outdoor Unit-Air-Source) | Both
214809196 | Central Heat Pump | COLEMAN | HH860E2S11 |  |  | CTU60C5XGS1+TXV | TM9V100C16MP12 | 43500 |  |  | 18 | 9 | 44000 |  |  | 33200 | 75.45% | 2 | Both | 906.25 | 3.625 | HRCU-A-CB (Split System: Heat Pump with Remote Outdoor Unit-Air-Source) | Both
214809008 | Central Heat Pump | COLEMAN | HH860E2S11 |  |  | CTU60C5XGS1+TXV | TM8V100C16MP12 | 43500 |  |  | 18 | 9 | 44000 |  |  | 33400 | 75.91% | 2 | Both | 906.25 | 3.625 | HRCU-A-CB (Split System: Heat Pump with Remote Outdoor Unit-Air-Source) | Both
214809013 | Central Heat Pump | COLEMAN | HH860E2S11 |  |  | CTU60C5XGS1+TXV | TP9C100C16MP13 | 43500 |  |  | 18 | 9 | 44000 |  |  | 33200 | 75.45% | 2 | Both | 906.25 | 3.625 | HRCU-A-CB (Split System: Heat Pump with Remote Outdoor Unit-Air-Source) | Both
214809018 | Central Heat Pump | COLEMAN | HH860E2S11 |  |  | CTU60C5XGS1+TXV | CP9C100C16MP13 | 43500 |  |  | 18 | 9 | 44000 |  |  | 33200 | 75.45% | 2 | Both | 906.25 | 3.625 | HRCU-A-CB (Split System: Heat Pump with Remote Outdoor Unit-Air-Source) | Both
214809172 | Central Heat Pump | COLEMAN | HH860E2S11 |  |  | CTU60C5XGS1+TXV | TM8V080C16MP12 | 43500 |  |  | 18 | 9 | 44000 |  |  | 33400 | 75.91% | 2 | Both | 906.25 | 3.625 | HRCU-A-CB (Split System: Heat Pump with Remote Outdoor Unit-Air-Source) | Both
214809206 | Central Heat Pump | COLEMAN | HH860E2S11 |  |  | CTU60C5XGS1+TXV | TL8E080C16UH11 | 44000 |  |  | 18 | 9 | 44500 |  |  | 33600 | 75.51% | 2 | Both | 916.6667 | 3.6667 | HRCU-A-CB (Split System: Heat Pump with Remote Outdoor Unit-Air-Source) | Both
214809265 | Central Heat Pump | COLEMAN | HH860E2S11 |  |  | CTU60C5XGS1+TXV | Z9ES080C20SMPS1 | 44500 |  |  | 18 | 9 | 45500 |  |  | 33400 | 73.41% | 2 | Both | 927.0833 | 3.7083 | HRCU-A-CB (Split System: Heat Pump with Remote Outdoor Unit-Air-Source) | Both
214808988 | Central Heat Pump | COLEMAN | HH860E2S11 |  |  | CTU60C5XGS1+TXV | TL8E100C20UH11 | 45000 |  |  | 18 | 9 | 45000 |  |  | 33400 | 74.22% | 2 | Both | 937.5 | 3.75 | HRCU-A-CB (Split System: Heat Pump with Remote Outdoor Unit-Air-Source) | Both
214809260 | Central Heat Pump | COLEMAN | HH860E2S11 |  |  | CTU60C5XGS1+TXV | Z9ES100C20SMPS1 | 45500 |  |  | 18 | 9 | 46500 |  |  | 34000 | 73.12% | 2 | Both | 947.9167 | 3.7917 | HRCU-A-CB (Split System: Heat Pump with Remote Outdoor Unit-Air-Source) | Both
214809010 | Central Heat Pump | FRASER-JOHNSTON | HH860E2S11 |  |  | CTU60C5XGS1+TXV | TM8V100C16MP12 | 43500 |  |  | 18 | 9 | 44000 |  |  | 33400 | 75.91% | 2 | Both | 906.25 | 3.625 | HRCU-A-CB (Split System: Heat Pump with Remote Outdoor Unit-Air-Source) | Both
214809198 | Central Heat Pump | FRASER-JOHNSTON | HH860E2S11 |  |  | CTU60C5XGS1+TXV | TM9V100C16MP12 | 43500 |  |  | 18 | 9 | 44000 |  |  | 33200 | 75.45% | 2 | Both | 906.25 | 3.625 | HRCU-A-CB (Split System: Heat Pump with Remote Outdoor Unit-Air-Source) | Both
214809015 | Central Heat Pump | FRASER-JOHNSTON | HH860E2S11 |  |  | CTU60C5XGS1+TXV | TP9C100C16MP13 | 43500 |  |  | 18 | 9 | 44000 |  |  | 33200 | 75.45% | 2 | Both | 906.25 | 3.625 | HRCU-A-CB (Split System: Heat Pump with Remote Outdoor Unit-Air-Source) | Both
214809174 | Central Heat Pump | FRASER-JOHNSTON | HH860E2S11 |  |  | CTU60C5XGS1+TXV | TM8V080C16MP12 | 43500 |  |  | 18 | 9 | 44000 |  |  | 33400 | 75.91% | 2 | Both | 906.25 | 3.625 | HRCU-A-CB (Split System: Heat Pump with Remote Outdoor Unit-Air-Source) | Both
214809272 | Central Heat Pump | FRASER-JOHNSTON | HH860E2S11 |  |  | CTU60C5XGS1+TXV | Z9ES080C16SMPS1 | 44500 |  |  | 18 | 9 | 46000 |  |  | 33800 | 73.48% | 2 | Both | 927.0833 | 3.7083 | HRCU-A-CB (Split System: Heat Pump with Remote Outdoor Unit-Air-Source) | Both
214808990 | Central Heat Pump | FRASER-JOHNSTON | HH860E2S11 |  |  | CTU60C5XGS1+TXV | TL8E100C20UH11 | 45000 |  |  | 18 | 9 | 45000 |  |  | 33400 | 74.22% | 2 | Both | 937.5 | 3.75 | HRCU-A-CB (Split System: Heat Pump with Remote Outdoor Unit-Air-Source) | Both
214808985 | Central Heat Pump | FRASER-JOHNSTON | HH860E2S11 |  |  | CTU60C5XGS1+TXV | Z8ES120C20SMPS1 | 45000 |  |  | 18 | 9 | 45500 |  |  | 33400 | 73.41% | 2 | Both | 937.5 | 3.75 | HRCU-A-CB (Split System: Heat Pump with Remote Outdoor Unit-Air-Source) | Both
214809181 | Central Heat Pump | JOHNSON CONTROLS | HH860E2S11 |  |  | CTU60C5XGS1+TXV | TMLV100C16MP12 | 43500 |  |  | 18 | 9 | 44000 |  |  | 33400 | 75.91% | 2 | Both | 906.25 | 3.625 | HRCU-A-CB (Split System: Heat Pump with Remote Outdoor Unit-Air-Source) | Both
214809012 | Central Heat Pump | JOHNSON CONTROLS | HH860E2S11 |  |  | CTU60C5XGS1+TXV | TM8V100C16MP12 | 43500 |  |  | 18 | 9 | 44000 |  |  | 33400 | 75.91% | 2 | Both | 906.25 | 3.625 | HRCU-A-CB (Split System: Heat Pump with Remote Outdoor Unit-Air-Source) | Both
214809017 | Central Heat Pump | JOHNSON CONTROLS | HH860E2S11 |  |  | CTU60C5XGS1+TXV | TP9C100C16MP13 | 43500 |  |  | 18 | 9 | 44000 |  |  | 33200 | 75.45% | 2 | Both | 906.25 | 3.625 | HRCU-A-CB (Split System: Heat Pump with Remote Outdoor Unit-Air-Source) | Both
214809210 | Central Heat Pump | JOHNSON CONTROLS | HH860E2S11 |  |  | CTU60C5XGS1+TXV | TL8E080C16UH11 | 44000 |  |  | 18 | 9 | 44500 |  |  | 33600 | 75.51% | 2 | Both | 916.6667 | 3.6667 | HRCU-A-CB (Split System: Heat Pump with Remote Outdoor Unit-Air-Source) | Both
214809269 | Central Heat Pump | JOHNSON CONTROLS | HH860E2S11 |  |  | CTU60C5XGS1+TXV | Z9ES080C20SMPS1 | 44500 |  |  | 18 | 9 | 45500 |  |  | 33400 | 73.41% | 2 | Both | 927.0833 | 3.7083 | HRCU-A-CB (Split System: Heat Pump with Remote Outdoor Unit-Air-Source) | Both
214808987 | Central Heat Pump | JOHNSON CONTROLS | HH860E2S11 |  |  | CTU60C5XGS1+TXV | Z8ES120C20SMPS1 | 45000 |  |  | 18 | 9 | 45500 |  |  | 33400 | 73.41% | 2 | Both | 937.5 | 3.75 | HRCU-A-CB (Split System: Heat Pump with Remote Outdoor Unit-Air-Source) | Both
214809264 | Central Heat Pump | JOHNSON CONTROLS | HH860E2S11 |  |  | CTU60C5XGS1+TXV | Z9ES100C20SMPS1 | 45500 |  |  | 18 | 9 | 46500 |  |  | 34000 | 73.12% | 2 | Both | 947.9167 | 3.7917 | HRCU-A-CB (Split System: Heat Pump with Remote Outdoor Unit-Air-Source) | Both
214809173 | Central Heat Pump | LUXAIRE | HH860E2S11 |  |  | CTU60C5XGS1+TXV | TM8V080C16MP12 | 43500 |  |  | 18 | 9 | 44000 |  |  | 33400 | 75.91% | 2 | Both | 906.25 | 3.625 | HRCU-A-CB (Split System: Heat Pump with Remote Outdoor Unit-Air-Source) | Both
214809197 | Central Heat Pump | LUXAIRE | HH860E2S11 |  |  | CTU60C5XGS1+TXV | TM9V100C16MP12 | 43500 |  |  | 18 | 9 | 44000 |  |  | 33200 | 75.45% | 2 | Both | 906.25 | 3.625 | HRCU-A-CB (Split System: Heat Pump with Remote Outdoor Unit-Air-Source) | Both
214809009 | Central Heat Pump | LUXAIRE | HH860E2S11 |  |  | CTU60C5XGS1+TXV | TM8V100C16MP12 | 43500 |  |  | 18 | 9 | 44000 |  |  | 33400 | 75.91% | 2 | Both | 906.25 | 3.625 | HRCU-A-CB (Split System: Heat Pump with Remote Outdoor Unit-Air-Source) | Both
214809207 | Central Heat Pump | LUXAIRE | HH860E2S11 |  |  | CTU60C5XGS1+TXV | TL8E080C16UH11 | 44000 |  |  | 18 | 9 | 44500 |  |  | 33600 | 75.51% | 2 | Both | 916.6667 | 3.6667 | HRCU-A-CB (Split System: Heat Pump with Remote Outdoor Unit-Air-Source) | Both
214809266 | Central Heat Pump | LUXAIRE | HH860E2S11 |  |  | CTU60C5XGS1+TXV | Z9ES080C20SMPS1 | 44500 |  |  | 18 | 9 | 45500 |  |  | 33400 | 73.41% | 2 | Both | 927.0833 | 3.7083 | HRCU-A-CB (Split System: Heat Pump with Remote Outdoor Unit-Air-Source) | Both
214808989 | Central Heat Pump | LUXAIRE | HH860E2S11 |  |  | CTU60C5XGS1+TXV | TL8E100C20UH11 | 45000 |  |  | 18 | 9 | 45000 |  |  | 33400 | 74.22% | 2 | Both | 937.5 | 3.75 | HRCU-A-CB (Split System: Heat Pump with Remote Outdoor Unit-Air-Source) | Both
214808984 | Central Heat Pump | LUXAIRE | HH860E2S11 |  |  | CTU60C5XGS1+TXV | Z8ES120C20SMPS1 | 45000 |  |  | 18 | 9 | 45500 |  |  | 33400 | 73.41% | 2 | Both | 937.5 | 3.75 | HRCU-A-CB (Split System: Heat Pump with Remote Outdoor Unit-Air-Source) | Both
214807621 | Central Heat Pump | YORK | HH860E2S11 |  |  | CTU60C5XGS1+TXV | TM8V080C16MP12 | 43500 |  |  | 18 | 9 | 44000 |  |  | 33400 | 75.91% | 2 | Both | 906.25 | 3.625 | HRCU-A-CB (Split System: Heat Pump with Remote Outdoor Unit-Air-Source) | Both
214807644 | Central Heat Pump | YORK | HH860E2S11 |  |  | CTU60C5XGS1+TXV | TP9C100C16MP13 | 43500 |  |  | 18 | 9 | 44000 |  |  | 33200 | 75.45% | 2 | Both | 906.25 | 3.625 | HRCU-A-CB (Split System: Heat Pump with Remote Outdoor Unit-Air-Source) | Both
214807627 | Central Heat Pump | YORK | HH860E2S11 |  |  | CTU60C5XGS1+TXV | TM9V100C16MP12 | 43500 |  |  | 18 | 9 | 44000 |  |  | 33200 | 75.45% | 2 | Both | 906.25 | 3.625 | HRCU-A-CB (Split System: Heat Pump with Remote Outdoor Unit-Air-Source) | Both
214807613 | Central Heat Pump | YORK | HH860E2S11 |  |  | CTU60C5XGS1+TXV | TM8V100C16MP12 | 43500 |  |  | 18 | 9 | 44000 |  |  | 33400 | 75.91% | 2 | Both | 906.25 | 3.625 | HRCU-A-CB (Split System: Heat Pump with Remote Outdoor Unit-Air-Source) | Both
214807658 | Central Heat Pump | YORK | HH860E2S11 |  |  | CTU60C5XGS1+TXV | TL8E080C16UH11 | 44000 |  |  | 18 | 9 | 44500 |  |  | 33600 | 75.51% | 2 | Both | 916.6667 | 3.6667 | HRCU-A-CB (Split System: Heat Pump with Remote Outdoor Unit-Air-Source) | Both
214807608 | Central Heat Pump | YORK | HH860E2S11 |  |  | CTU60C5XGS1+TXV | Y81E120C20SMPS1 | 45000 |  |  | 18 | 9 | 45500 |  |  | 33400 | 73.41% | 2 | Both | 937.5 | 3.75 | HRCU-A-CB (Split System: Heat Pump with Remote Outdoor Unit-Air-Source) | Both
214807666 | Central Heat Pump | YORK | HH860E2S11 |  |  | CTU60C5XGS1+TXV | Y91E100C20SMPS1 | 45500 |  |  | 18 | 9 | 46500 |  |  | 34000 | 73.12% | 2 | Both | 947.9167 | 3.7917 | HRCU-A-CB (Split System: Heat Pump with Remote Outdoor Unit-Air-Source) | Both
214807749 | Central Heat Pump | CHAMPION HEATING AND COOLING | HH836E2S11 |  |  | CTU36B5XDS1+JMVT12BC2N1+TXV |  | 34000 |  |  | 19 | 9 | 31400 |  |  | 25600 | 81.53% | 2 | Both | 708.3333 | 2.8333 | HRCU-A-CB (Split System: Heat Pump with Remote Outdoor Unit-Air-Source) | Both
214807759 | Central Heat Pump | CHAMPION HEATING AND COOLING | HH836E2S11 |  |  | CTU36B5XDS1+JMC12B2SN1+TXV |  | 34000 |  |  | 19 | 9 | 31400 |  |  | 25600 | 81.53% | 2 | Both | 708.3333 | 2.8333 | HRCU-A-CB (Split System: Heat Pump with Remote Outdoor Unit-Air-Source) | Both
214807779 | Central Heat Pump | CHAMPION HEATING AND COOLING | HH836E2S11 |  |  | CTU48C5XFS1+TXV | Z8ES120C16SMPS1 | 34000 |  |  | 19 | 9 | 31600 |  |  | 25200 | 79.75% | 2 | Both | 708.3333 | 2.8333 | HRCU-A-CB (Split System: Heat Pump with Remote Outdoor Unit-Air-Source) | Both
214807799 | Central Heat Pump | CHAMPION HEATING AND COOLING | HH836E2S11 |  |  | CTU48C5XFS1+JME16C2SN1+TXV |  | 34200 |  |  | 19 | 9 | 31600 |  |  | 25200 | 79.75% | 2 | Both | 712.5 | 2.85 | HRCU-A-CB (Split System: Heat Pump with Remote Outdoor Unit-Air-Source) | Both
214779457 | Central Heat Pump | CHAMPION HEATING AND COOLING | HH836E2S11 |  |  | CTU36B5XDS1+JMET12BS2N1+TXV |  | 34200 |  |  | 19 | 9 | 31600 |  |  | 25800 | 81.65% | 2 | Both | 712.5 | 2.85 | HRCU-A-CB (Split System: Heat Pump with Remote Outdoor Unit-Air-Source) | Both
214807789 | Central Heat Pump | CHAMPION HEATING AND COOLING | HH836E2S11 |  |  | CTU48C5XFS1+JMC17C2SN1+TXV |  | 34400 |  |  | 19 | 9 | 32000 |  |  | 25200 | 78.75% | 2 | Both | 716.6667 | 2.8667 | HRCU-A-CB (Split System: Heat Pump with Remote Outdoor Unit-Air-Source) | Both
214807784 | Central Heat Pump | CHAMPION HEATING AND COOLING | HH836E2S11 |  |  | CTU48C5XFS1+JMVT17CC2N1+TXV |  | 34400 |  |  | 19 | 9 | 32000 |  |  | 25200 | 78.75% | 2 | Both | 716.6667 | 2.8667 | HRCU-A-CB (Split System: Heat Pump with Remote Outdoor Unit-Air-Source) | Both
214807756 | Central Heat Pump | COLEMAN | HH836E2S11 |  |  | CTU36B5XDS1+JMC12B2SN1+TXV |  | 34000 |  |  | 19 | 9 | 31400 |  |  | 25600 | 81.53% | 2 | Both | 708.3333 | 2.8333 | HRCU-A-CB (Split System: Heat Pump with Remote Outdoor Unit-Air-Source) | Both
214807746 | Central Heat Pump | COLEMAN | HH836E2S11 |  |  | CTU36B5XDS1+JMVT12BC2N1+TXV |  | 34000 |  |  | 19 | 9 | 31400 |  |  | 25600 | 81.53% | 2 | Both | 708.3333 | 2.8333 | HRCU-A-CB (Split System: Heat Pump with Remote Outdoor Unit-Air-Source) | Both
214807776 | Central Heat Pump | COLEMAN | HH836E2S11 |  |  | CTU48C5XFS1+TXV | Z8ES120C16SMPS1 | 34000 |  |  | 19 | 9 | 31600 |  |  | 25200 | 79.75% | 2 | Both | 708.3333 | 2.8333 | HRCU-A-CB (Split System: Heat Pump with Remote Outdoor Unit-Air-Source) | Both
214807796 | Central Heat Pump | COLEMAN | HH836E2S11 |  |  | CTU48C5XFS1+JME16C2SN1+TXV |  | 34200 |  |  | 19 | 9 | 31600 |  |  | 25200 | 79.75% | 2 | Both | 712.5 | 2.85 | HRCU-A-CB (Split System: Heat Pump with Remote Outdoor Unit-Air-Source) | Both
214779454 | Central Heat Pump | COLEMAN | HH836E2S11 |  |  | CTU36B5XDS1+JMET12BS2N1+TXV |  | 34200 |  |  | 19 | 9 | 31600 |  |  | 25800 | 81.65% | 2 | Both | 712.5 | 2.85 | HRCU-A-CB (Split System: Heat Pump with Remote Outdoor Unit-Air-Source) | Both
214807786 | Central Heat Pump | COLEMAN | HH836E2S11 |  |  | CTU48C5XFS1+JMC17C2SN1+TXV |  | 34400 |  |  | 19 | 9 | 32000 |  |  | 25200 | 78.75% | 2 | Both | 716.6667 | 2.8667 | HRCU-A-CB (Split System: Heat Pump with Remote Outdoor Unit-Air-Source) | Both
214807781 | Central Heat Pump | COLEMAN | HH836E2S11 |  |  | CTU48C5XFS1+JMVT17CC2N1+TXV |  | 34400 |  |  | 19 | 9 | 32000 |  |  | 25200 | 78.75% | 2 | Both | 716.6667 | 2.8667 | HRCU-A-CB (Split System: Heat Pump with Remote Outdoor Unit-Air-Source) | Both
214808993 | Central Heat Pump | COLEMAN | HH860E2S11 |  |  | CTU60C5XGS1+JMET16CS2N1+TXV |  | 45500 |  |  | 19 | 9 | 45500 |  |  | 34200 | 75.16% | 2 | Both | 947.9167 | 3.7917 | HRCU-A-CB (Split System: Heat Pump with Remote Outdoor Unit-Air-Source) | Both
214807753 | Central Heat Pump | FRASER-JOHNSTON | HH836E2S11 |  |  | CTU36B5XDS1+TXV | Z8ET080B12LMPS1 | 33200 |  |  | 19 | 9 | 30400 |  |  | 24800 | 81.58% | 2 | Both | 691.6667 | 2.7667 | HRCU-A-CB (Split System: Heat Pump with Remote Outdoor Unit-Air-Source) | Both
214807778 | Central Heat Pump | FRASER-JOHNSTON | HH836E2S11 |  |  | CTU48C5XFS1+TXV | Z8ES120C16SMPS1 | 34000 |  |  | 19 | 9 | 31600 |  |  | 25200 | 79.75% | 2 | Both | 708.3333 | 2.8333 | HRCU-A-CB (Split System: Heat Pump with Remote Outdoor Unit-Air-Source) | Both
214807798 | Central Heat Pump | FRASER-JOHNSTON | HH836E2S11 |  |  | CTU48C5XFS1+JME16C2SN1+TXV |  | 34200 |  |  | 19 | 9 | 31600 |  |  | 25200 | 79.75% | 2 | Both | 712.5 | 2.85 | HRCU-A-CB (Split System: Heat Pump with Remote Outdoor Unit-Air-Source) | Both
214807788 | Central Heat Pump | FRASER-JOHNSTON | HH836E2S11 |  |  | CTU48C5XFS1+JMC17C2SN1+TXV |  | 34400 |  |  | 19 | 9 | 32000 |  |  | 25200 | 78.75% | 2 | Both | 716.6667 | 2.8667 | HRCU-A-CB (Split System: Heat Pump with Remote Outdoor Unit-Air-Source) | Both
214807793 | Central Heat Pump | FRASER-JOHNSTON | HH836E2S11 |  |  | CTU48C5XFS1+JMVT16CC2N1+TXV |  | 34400 |  |  | 19 | 9 | 32000 |  |  | 25200 | 78.75% | 2 | Both | 716.6667 | 2.8667 | HRCU-A-CB (Split System: Heat Pump with Remote Outdoor Unit-Air-Source) | Both
214807783 | Central Heat Pump | FRASER-JOHNSTON | HH836E2S11 |  |  | CTU48C5XFS1+JMVT17CC2N1+TXV |  | 34400 |  |  | 19 | 9 | 32000 |  |  | 25200 | 78.75% | 2 | Both | 716.6667 | 2.8667 | HRCU-A-CB (Split System: Heat Pump with Remote Outdoor Unit-Air-Source) | Both
214808995 | Central Heat Pump | FRASER-JOHNSTON | HH860E2S11 |  |  | CTU60C5XGS1+JMET16CS2N1+TXV |  | 45500 |  |  | 19 | 9 | 45500 |  |  | 34200 | 75.16% | 2 | Both | 947.9167 | 3.7917 | HRCU-A-CB (Split System: Heat Pump with Remote Outdoor Unit-Air-Source) | Both
214807755 | Central Heat Pump | JOHNSON CONTROLS | HH836E2S11 |  |  | CTU36B5XDS1+TXV | Z8ET080B12LMPS1 | 33200 |  |  | 19 | 9 | 30400 |  |  | 24800 | 81.58% | 2 | Both | 691.6667 | 2.7667 | HRCU-A-CB (Split System: Heat Pump with Remote Outdoor Unit-Air-Source) | Both
214807750 | Central Heat Pump | JOHNSON CONTROLS | HH836E2S11 |  |  | CTU36B5XDS1+JMVT12BC2N1+TXV |  | 34000 |  |  | 19 | 9 | 31400 |  |  | 25600 | 81.53% | 2 | Both | 708.3333 | 2.8333 | HRCU-A-CB (Split System: Heat Pump with Remote Outdoor Unit-Air-Source) | Both
214807780 | Central Heat Pump | JOHNSON CONTROLS | HH836E2S11 |  |  | CTU48C5XFS1+TXV | Z8ES120C16SMPS1 | 34000 |  |  | 19 | 9 | 31600 |  |  | 25200 | 79.75% | 2 | Both | 708.3333 | 2.8333 | HRCU-A-CB (Split System: Heat Pump with Remote Outdoor Unit-Air-Source) | Both
214779458 | Central Heat Pump | JOHNSON CONTROLS | HH836E2S11 |  |  | CTU36B5XDS1+JMET12BS2N1+TXV |  | 34200 |  |  | 19 | 9 | 31600 |  |  | 25800 | 81.65% | 2 | Both | 712.5 | 2.85 | HRCU-A-CB (Split System: Heat Pump with Remote Outdoor Unit-Air-Source) | Both
214807795 | Central Heat Pump | JOHNSON CONTROLS | HH836E2S11 |  |  | CTU48C5XFS1+JMVT16CC2N1+TXV |  | 34400 |  |  | 19 | 9 | 32000 |  |  | 25200 | 78.75% | 2 | Both | 716.6667 | 2.8667 | HRCU-A-CB (Split System: Heat Pump with Remote Outdoor Unit-Air-Source) | Both
214808997 | Central Heat Pump | JOHNSON CONTROLS | HH860E2S11 |  |  | CTU60C5XGS1+JMET16CS2N1+TXV |  | 45500 |  |  | 19 | 9 | 45500 |  |  | 34200 | 75.16% | 2 | Both | 947.9167 | 3.7917 | HRCU-A-CB (Split System: Heat Pump with Remote Outdoor Unit-Air-Source) | Both
214807752 | Central Heat Pump | LUXAIRE | HH836E2S11 |  |  | CTU36B5XDS1+TXV | Z8ET080B12LMPS1 | 33200 |  |  | 19 | 9 | 30400 |  |  | 24800 | 81.58% | 2 | Both | 691.6667 | 2.7667 | HRCU-A-CB (Split System: Heat Pump with Remote Outdoor Unit-Air-Source) | Both
214807747 | Central Heat Pump | LUXAIRE | HH836E2S11 |  |  | CTU36B5XDS1+JMVT12BC2N1+TXV |  | 34000 |  |  | 19 | 9 | 31400 |  |  | 25600 | 81.53% | 2 | Both | 708.3333 | 2.8333 | HRCU-A-CB (Split System: Heat Pump with Remote Outdoor Unit-Air-Source) | Both
214807777 | Central Heat Pump | LUXAIRE | HH836E2S11 |  |  | CTU48C5XFS1+TXV | Z8ES120C16SMPS1 | 34000 |  |  | 19 | 9 | 31600 |  |  | 25200 | 79.75% | 2 | Both | 708.3333 | 2.8333 | HRCU-A-CB (Split System: Heat Pump with Remote Outdoor Unit-Air-Source) | Both
214779455 | Central Heat Pump | LUXAIRE | HH836E2S11 |  |  | CTU36B5XDS1+JMET12BS2N1+TXV |  | 34200 |  |  | 19 | 9 | 31600 |  |  | 25800 | 81.65% | 2 | Both | 712.5 | 2.85 | HRCU-A-CB (Split System: Heat Pump with Remote Outdoor Unit-Air-Source) | Both
214807782 | Central Heat Pump | LUXAIRE | HH836E2S11 |  |  | CTU48C5XFS1+JMVT17CC2N1+TXV |  | 34400 |  |  | 19 | 9 | 32000 |  |  | 25200 | 78.75% | 2 | Both | 716.6667 | 2.8667 | HRCU-A-CB (Split System: Heat Pump with Remote Outdoor Unit-Air-Source) | Both
214807792 | Central Heat Pump | LUXAIRE | HH836E2S11 |  |  | CTU48C5XFS1+JMVT16CC2N1+TXV |  | 34400 |  |  | 19 | 9 | 32000 |  |  | 25200 | 78.75% | 2 | Both | 716.6667 | 2.8667 | HRCU-A-CB (Split System: Heat Pump with Remote Outdoor Unit-Air-Source) | Both
214807787 | Central Heat Pump | LUXAIRE | HH836E2S11 |  |  | CTU48C5XFS1+JMC17C2SN1+TXV |  | 34400 |  |  | 19 | 9 | 32000 |  |  | 25200 | 78.75% | 2 | Both | 716.6667 | 2.8667 | HRCU-A-CB (Split System: Heat Pump with Remote Outdoor Unit-Air-Source) | Both
214808994 | Central Heat Pump | LUXAIRE | HH860E2S11 |  |  | CTU60C5XGS1+JMET16CS2N1+TXV |  | 45500 |  |  | 19 | 9 | 45500 |  |  | 34200 | 75.16% | 2 | Both | 947.9167 | 3.7917 | HRCU-A-CB (Split System: Heat Pump with Remote Outdoor Unit-Air-Source) | Both
214807372 | Central Heat Pump | YORK | HH836E2S11 |  |  | CTU36B5XDS1+TXV | Y82E080B12LMPS1 | 33200 |  |  | 19 | 9 | 30400 |  |  | 24800 | 81.58% | 2 | Both | 691.6667 | 2.7667 | HRCU-A-CB (Split System: Heat Pump with Remote Outdoor Unit-Air-Source) | Both
214807373 | Central Heat Pump | YORK | HH836E2S11 |  |  | CTU36B5XDS1+JMC12B2SN1+TXV |  | 34000 |  |  | 19 | 9 | 31400 |  |  | 25600 | 81.53% | 2 | Both | 708.3333 | 2.8333 | HRCU-A-CB (Split System: Heat Pump with Remote Outdoor Unit-Air-Source) | Both
214807381 | Central Heat Pump | YORK | HH836E2S11 |  |  | CTU48C5XFS1+JME16C2SN1+TXV |  | 34200 |  |  | 19 | 9 | 31600 |  |  | 25200 | 79.75% | 2 | Both | 712.5 | 2.85 | HRCU-A-CB (Split System: Heat Pump with Remote Outdoor Unit-Air-Source) | Both
214807380 | Central Heat Pump | YORK | HH836E2S11 |  |  | CTU48C5XFS1+JMVT16CC2N1+TXV |  | 34400 |  |  | 19 | 9 | 32000 |  |  | 25200 | 78.75% | 2 | Both | 716.6667 | 2.8667 | HRCU-A-CB (Split System: Heat Pump with Remote Outdoor Unit-Air-Source) | Both
214807610 | Central Heat Pump | YORK | HH860E2S11 |  |  | CTU60C5XGS1+JMET16CS2N1+TXV |  | 45500 |  |  | 19 | 9 | 45500 |  |  | 34200 | 75.16% | 2 | Both | 947.9167 | 3.7917 | HRCU-A-CB (Split System: Heat Pump with Remote Outdoor Unit-Air-Source) | Both
214807730 | Central Heat Pump | CHAMPION HEATING AND COOLING | HH824E2S11 |  |  | CTM36B5ADS1 | TP9C060B12MP13 | 23000 |  |  | 17 | 9 | 23000 |  |  | 17600 | 76.52% | 2 | Both | 479.1667 | 1.9167 | HRCU-A-CB (Split System: Heat Pump with Remote Outdoor Unit-Air-Source) | Both
214810225 | Central Heat Pump | CHAMPION HEATING AND COOLING | HH824E2S11 |  |  | CTM36B5ADS1 | TM8V080B12MP12 | 23000 |  |  | 17 | 9 | 23000 |  |  | 17700 | 76.96% | 2 | Both | 479.1667 | 1.9167 | HRCU-A-CB (Split System: Heat Pump with Remote Outdoor Unit-Air-Source) | Both
214810245 | Central Heat Pump | CHAMPION HEATING AND COOLING | HH824E2S11 |  |  | CTM36B5ADS1 | TM9V060B12MP12 | 23000 |  |  | 17 | 9 | 23000 |  |  | 17600 | 76.52% | 2 | Both | 479.1667 | 1.9167 | HRCU-A-CB (Split System: Heat Pump with Remote Outdoor Unit-Air-Source) | Both
215912232 | Central Heat Pump | CHAMPION HEATING AND COOLING | HH824E2S11 |  |  | CTM36B5ADS1 | TM9Y060B12MP11 | 23000 |  |  | 17 | 9 | 23000 |  |  | 18000 | 78.26% | 2 | Both | 479.1667 | 1.9167 | HRCU-A-CB (Split System: Heat Pump with Remote Outdoor Unit-Air-Source) | Both
215912239 | Central Heat Pump | CHAMPION HEATING AND COOLING | HH824E2S11 |  |  | CTM36B5ADS1 | TM9E060B12MP12 | 23000 |  |  | 17 | 9 | 23000 |  |  | 18400 | 80% | 2 | Both | 479.1667 | 1.9167 | HRCU-A-CB (Split System: Heat Pump with Remote Outdoor Unit-Air-Source) | Both
214807727 | Central Heat Pump | COLEMAN | HH824E2S11 |  |  | CTM36B5ADS1 | TP9C060B12MP13 | 23000 |  |  | 17 | 9 | 23000 |  |  | 17600 | 76.52% | 2 | Both | 479.1667 | 1.9167 | HRCU-A-CB (Split System: Heat Pump with Remote Outdoor Unit-Air-Source) | Both
214807732 | Central Heat Pump | COLEMAN | HH824E2S11 |  |  | CTM36B5ADS1 | CP9C060B12MP13 | 23000 |  |  | 17 | 9 | 23000 |  |  | 17600 | 76.52% | 2 | Both | 479.1667 | 1.9167 | HRCU-A-CB (Split System: Heat Pump with Remote Outdoor Unit-Air-Source) | Both
214810232 | Central Heat Pump | COLEMAN | HH824E2S11 |  |  | CTM36B5ADS1 | TM9V060B12MP12 | 23000 |  |  | 17 | 9 | 23000 |  |  | 17600 | 76.52% | 2 | Both | 479.1667 | 1.9167 | HRCU-A-CB (Split System: Heat Pump with Remote Outdoor Unit-Air-Source) | Both
215912250 | Central Heat Pump | COLEMAN | HH824E2S11 |  |  | CTM36B5ADS1 | TM9Y060B12MP11 | 23000 |  |  | 17 | 9 | 23000 |  |  | 18000 | 78.26% | 2 | Both | 479.1667 | 1.9167 | HRCU-A-CB (Split System: Heat Pump with Remote Outdoor Unit-Air-Source) | Both
214810238 | Central Heat Pump | COLEMAN | HH824E2S11 |  |  | CTM36B5ADS1 | TM8V080B12MP12 | 23000 |  |  | 17 | 9 | 23000 |  |  | 17700 | 76.96% | 2 | Both | 479.1667 | 1.9167 | HRCU-A-CB (Split System: Heat Pump with Remote Outdoor Unit-Air-Source) | Both
214807729 | Central Heat Pump | FRASER-JOHNSTON | HH824E2S11 |  |  | CTM36B5ADS1 | TP9C060B12MP13 | 23000 |  |  | 17 | 9 | 23000 |  |  | 17600 | 76.52% | 2 | Both | 479.1667 | 1.9167 | HRCU-A-CB (Split System: Heat Pump with Remote Outdoor Unit-Air-Source) | Both
214810231 | Central Heat Pump | FRASER-JOHNSTON | HH824E2S11 |  |  | CTM36B5ADS1 | TM8V080B12MP12 | 23000 |  |  | 17 | 9 | 23000 |  |  | 17700 | 76.96% | 2 | Both | 479.1667 | 1.9167 | HRCU-A-CB (Split System: Heat Pump with Remote Outdoor Unit-Air-Source) | Both
214810251 | Central Heat Pump | FRASER-JOHNSTON | HH824E2S11 |  |  | CTM36B5ADS1 | TM9V060B12MP12 | 23000 |  |  | 17 | 9 | 23000 |  |  | 17600 | 76.52% | 2 | Both | 479.1667 | 1.9167 | HRCU-A-CB (Split System: Heat Pump with Remote Outdoor Unit-Air-Source) | Both
215912238 | Central Heat Pump | FRASER-JOHNSTON | HH824E2S11 |  |  | CTM36B5ADS1 | TM9Y060B12MP11 | 23000 |  |  | 17 | 9 | 23000 |  |  | 18000 | 78.26% | 2 | Both | 479.1667 | 1.9167 | HRCU-A-CB (Split System: Heat Pump with Remote Outdoor Unit-Air-Source) | Both
214810240 | Central Heat Pump | JOHNSON CONTROLS | HH824E2S11 |  |  | CTM36B5ADS1 | TM9V060B12MP12 | 23000 |  |  | 17 | 9 | 23000 |  |  | 17600 | 76.52% | 2 | Both | 479.1667 | 1.9167 | HRCU-A-CB (Split System: Heat Pump with Remote Outdoor Unit-Air-Source) | Both
215912233 | Central Heat Pump | JOHNSON CONTROLS | HH824E2S11 |  |  | CTM36B5ADS1 | TM9E060B12MP12 | 23000 |  |  | 17 | 9 | 23000 |  |  | 18400 | 80% | 2 | Both | 479.1667 | 1.9167 | HRCU-A-CB (Split System: Heat Pump with Remote Outdoor Unit-Air-Source) | Both
215912262 | Central Heat Pump | JOHNSON CONTROLS | HH824E2S11 |  |  | CTM36B5ADS1 | TM9Y060B12MP11 | 23000 |  |  | 17 | 9 | 23000 |  |  | 18000 | 78.26% | 2 | Both | 479.1667 | 1.9167 | HRCU-A-CB (Split System: Heat Pump with Remote Outdoor Unit-Air-Source) | Both
214807733 | Central Heat Pump | LUXAIRE | HH824E2S11 |  |  | CTM36B5ADS1 | LP9C060B12MP13 | 23000 |  |  | 17 | 9 | 23000 |  |  | 17600 | 76.52% | 2 | Both | 479.1667 | 1.9167 | HRCU-A-CB (Split System: Heat Pump with Remote Outdoor Unit-Air-Source) | Both
214807728 | Central Heat Pump | LUXAIRE | HH824E2S11 |  |  | CTM36B5ADS1 | TP9C060B12MP13 | 23000 |  |  | 17 | 9 | 23000 |  |  | 17600 | 76.52% | 2 | Both | 479.1667 | 1.9167 | HRCU-A-CB (Split System: Heat Pump with Remote Outdoor Unit-Air-Source) | Both
214810227 | Central Heat Pump | LUXAIRE | HH824E2S11 |  |  | CTM36B5ADS1 | TM9V060B12MP12 | 23000 |  |  | 17 | 9 | 23000 |  |  | 17600 | 76.52% | 2 | Both | 479.1667 | 1.9167 | HRCU-A-CB (Split System: Heat Pump with Remote Outdoor Unit-Air-Source) | Both
214810234 | Central Heat Pump | LUXAIRE | HH824E2S11 |  |  | CTM36B5ADS1 | TM8V080B12MP12 | 23000 |  |  | 17 | 9 | 23000 |  |  | 17700 | 76.96% | 2 | Both | 479.1667 | 1.9167 | HRCU-A-CB (Split System: Heat Pump with Remote Outdoor Unit-Air-Source) | Both
214807366 | Central Heat Pump | YORK | HH824E2S11 |  |  | CTM36B5ADS1 | TP9C060B12MP13 | 23000 |  |  | 17 | 9 | 23000 |  |  | 17600 | 76.52% | 2 | Both | 479.1667 | 1.9167 | HRCU-A-CB (Split System: Heat Pump with Remote Outdoor Unit-Air-Source) | Both
214810254 | Central Heat Pump | YORK | HH824E2S11 |  |  | CTM36B5ADS1 | TM8V080B12MP12 | 23000 |  |  | 17 | 9 | 23000 |  |  | 17700 | 76.96% | 2 | Both | 479.1667 | 1.9167 | HRCU-A-CB (Split System: Heat Pump with Remote Outdoor Unit-Air-Source) | Both
215912268 | Central Heat Pump | YORK | HH824E2S11 |  |  | CTM36B5ADS1 | TM9Y060B12MP11 | 23000 |  |  | 17 | 9 | 23000 |  |  | 18000 | 78.26% | 2 | Both | 479.1667 | 1.9167 | HRCU-A-CB (Split System: Heat Pump with Remote Outdoor Unit-Air-Source) | Both
214809219 | Central Heat Pump | CHAMPION HEATING AND COOLING | HH860E2S11 |  |  | CTU60C5XGS1+TXV | Z8ES120C16SMPS1 | 44000 |  |  | 18 | 9 | 43500 |  |  | 33000 | 75.86% | 2 | Both | 916.6667 | 3.6667 | HRCU-A-CB (Split System: Heat Pump with Remote Outdoor Unit-Air-Source) | Both
214809140 | Central Heat Pump | CHAMPION HEATING AND COOLING | HH860E2S11 |  |  | CTU60C5XGS1+TXV | Z8ES080C20SMPS1 | 44000 |  |  | 18 | 9 | 44500 |  |  | 33400 | 75.06% | 2 | Both | 916.6667 | 3.6667 | HRCU-A-CB (Split System: Heat Pump with Remote Outdoor Unit-Air-Source) | Both
214809006 | Central Heat Pump | CHAMPION HEATING AND COOLING | HH860E2S11 |  |  | CTU60C5XGS1+JMC17C2SN1+TXV |  | 44500 |  |  | 18 | 9 | 44000 |  |  | 33000 | 75% | 2 | Both | 927.0833 | 3.7083 | HRCU-A-CB (Split System: Heat Pump with Remote Outdoor Unit-Air-Source) | Both
214809001 | Central Heat Pump | CHAMPION HEATING AND COOLING | HH860E2S11 |  |  | CTU60C5XGS1+JMVT17CC2N1+TXV |  | 44500 |  |  | 18 | 9 | 44000 |  |  | 33000 | 75% | 2 | Both | 927.0833 | 3.7083 | HRCU-A-CB (Split System: Heat Pump with Remote Outdoor Unit-Air-Source) | Both
214809214 | Central Heat Pump | CHAMPION HEATING AND COOLING | HH860E2S11 |  |  | CTU60C5XGS1+TXV | Z8ES100C20SMPS1 | 44500 |  |  | 18 | 9 | 44500 |  |  | 33400 | 75.06% | 2 | Both | 927.0833 | 3.7083 | HRCU-A-CB (Split System: Heat Pump with Remote Outdoor Unit-Air-Source) | Both
214809253 | Central Heat Pump | CHAMPION HEATING AND COOLING | HH860E2S11 |  |  | CTU60C5XGS1+TXV | Z8ES080C16SMPS1 | 44500 |  |  | 18 | 9 | 44500 |  |  | 33400 | 75.06% | 2 | Both | 927.0833 | 3.7083 | HRCU-A-CB (Split System: Heat Pump with Remote Outdoor Unit-Air-Source) | Both
214809216 | Central Heat Pump | COLEMAN | HH860E2S11 |  |  | CTU60C5XGS1+TXV | Z8ES120C16SMPS1 | 44000 |  |  | 18 | 9 | 43500 |  |  | 33000 | 75.86% | 2 | Both | 916.6667 | 3.6667 | HRCU-A-CB (Split System: Heat Pump with Remote Outdoor Unit-Air-Source) | Both
214809221 | Central Heat Pump | COLEMAN | HH860E2S11 |  |  | CTU60C5XGS1+TXV | Z8ES100C16SMPS1 | 44000 |  |  | 18 | 9 | 44000 |  |  | 33200 | 75.45% | 2 | Both | 916.6667 | 3.6667 | HRCU-A-CB (Split System: Heat Pump with Remote Outdoor Unit-Air-Source) | Both
214809137 | Central Heat Pump | COLEMAN | HH860E2S11 |  |  | CTU60C5XGS1+TXV | Z8ES080C20SMPS1 | 44000 |  |  | 18 | 9 | 44500 |  |  | 33400 | 75.06% | 2 | Both | 916.6667 | 3.6667 | HRCU-A-CB (Split System: Heat Pump with Remote Outdoor Unit-Air-Source) | Both
214808998 | Central Heat Pump | COLEMAN | HH860E2S11 |  |  | CTU60C5XGS1+JMVT17CC2N1+TXV |  | 44500 |  |  | 18 | 9 | 44000 |  |  | 33000 | 75% | 2 | Both | 927.0833 | 3.7083 | HRCU-A-CB (Split System: Heat Pump with Remote Outdoor Unit-Air-Source) | Both
214809003 | Central Heat Pump | COLEMAN | HH860E2S11 |  |  | CTU60C5XGS1+JMC17C2SN1+TXV |  | 44500 |  |  | 18 | 9 | 44000 |  |  | 33000 | 75% | 2 | Both | 927.0833 | 3.7083 | HRCU-A-CB (Split System: Heat Pump with Remote Outdoor Unit-Air-Source) | Both
214809218 | Central Heat Pump | FRASER-JOHNSTON | HH860E2S11 |  |  | CTU60C5XGS1+TXV | Z8ES120C16SMPS1 | 44000 |  |  | 18 | 9 | 43500 |  |  | 33000 | 75.86% | 2 | Both | 916.6667 | 3.6667 | HRCU-A-CB (Split System: Heat Pump with Remote Outdoor Unit-Air-Source) | Both
214809223 | Central Heat Pump | FRASER-JOHNSTON | HH860E2S11 |  |  | CTU60C5XGS1+TXV | Z8ES100C16SMPS1 | 44000 |  |  | 18 | 9 | 44000 |  |  | 33200 | 75.45% | 2 | Both | 916.6667 | 3.6667 | HRCU-A-CB (Split System: Heat Pump with Remote Outdoor Unit-Air-Source) | Both
214809000 | Central Heat Pump | FRASER-JOHNSTON | HH860E2S11 |  |  | CTU60C5XGS1+JMVT17CC2N1+TXV |  | 44500 |  |  | 18 | 9 | 44000 |  |  | 33000 | 75% | 2 | Both | 927.0833 | 3.7083 | HRCU-A-CB (Split System: Heat Pump with Remote Outdoor Unit-Air-Source) | Both
214809213 | Central Heat Pump | FRASER-JOHNSTON | HH860E2S11 |  |  | CTU60C5XGS1+TXV | Z8ES100C20SMPS1 | 44500 |  |  | 18 | 9 | 44500 |  |  | 33400 | 75.06% | 2 | Both | 927.0833 | 3.7083 | HRCU-A-CB (Split System: Heat Pump with Remote Outdoor Unit-Air-Source) | Both
214809252 | Central Heat Pump | FRASER-JOHNSTON | HH860E2S11 |  |  | CTU60C5XGS1+TXV | Z8ES080C16SMPS1 | 44500 |  |  | 18 | 9 | 44500 |  |  | 33400 | 75.06% | 2 | Both | 927.0833 | 3.7083 | HRCU-A-CB (Split System: Heat Pump with Remote Outdoor Unit-Air-Source) | Both
214809007 | Central Heat Pump | JOHNSON CONTROLS | HH860E2S11 |  |  | CTU60C5XGS1+JMC17C2SN1+TXV |  | 44500 |  |  | 18 | 9 | 44000 |  |  | 33000 | 75% | 2 | Both | 927.0833 | 3.7083 | HRCU-A-CB (Split System: Heat Pump with Remote Outdoor Unit-Air-Source) | Both
214809215 | Central Heat Pump | JOHNSON CONTROLS | HH860E2S11 |  |  | CTU60C5XGS1+TXV | Z8ES100C20SMPS1 | 44500 |  |  | 18 | 9 | 44500 |  |  | 33400 | 75.06% | 2 | Both | 927.0833 | 3.7083 | HRCU-A-CB (Split System: Heat Pump with Remote Outdoor Unit-Air-Source) | Both
214809138 | Central Heat Pump | LUXAIRE | HH860E2S11 |  |  | CTU60C5XGS1+TXV | Z8ES080C20SMPS1 | 44000 |  |  | 18 | 9 | 44500 |  |  | 33400 | 75.06% | 2 | Both | 916.6667 | 3.6667 | HRCU-A-CB (Split System: Heat Pump with Remote Outdoor Unit-Air-Source) | Both
214808999 | Central Heat Pump | LUXAIRE | HH860E2S11 |  |  | CTU60C5XGS1+JMVT17CC2N1+TXV |  | 44500 |  |  | 18 | 9 | 44000 |  |  | 33000 | 75% | 2 | Both | 927.0833 | 3.7083 | HRCU-A-CB (Split System: Heat Pump with Remote Outdoor Unit-Air-Source) | Both
214809004 | Central Heat Pump | LUXAIRE | HH860E2S11 |  |  | CTU60C5XGS1+JMC17C2SN1+TXV |  | 44500 |  |  | 18 | 9 | 44000 |  |  | 33000 | 75% | 2 | Both | 927.0833 | 3.7083 | HRCU-A-CB (Split System: Heat Pump with Remote Outdoor Unit-Air-Source) | Both
214807661 | Central Heat Pump | YORK | HH860E2S11 |  |  | CTU60C5XGS1+TXV | Y81E100C16SMPS1 | 44000 |  |  | 18 | 9 | 44000 |  |  | 33200 | 75.45% | 2 | Both | 916.6667 | 3.6667 | HRCU-A-CB (Split System: Heat Pump with Remote Outdoor Unit-Air-Source) | Both
214807637 | Central Heat Pump | YORK | HH860E2S11 |  |  | CTU60C5XGS1+TXV | Y81E080C20SMPS1 | 44000 |  |  | 18 | 9 | 44500 |  |  | 33400 | 75.06% | 2 | Both | 916.6667 | 3.6667 | HRCU-A-CB (Split System: Heat Pump with Remote Outdoor Unit-Air-Source) | Both
214807611 | Central Heat Pump | YORK | HH860E2S11 |  |  | CTU60C5XGS1+JMVT17CC2N1+TXV |  | 44500 |  |  | 18 | 9 | 44000 |  |  | 33000 | 75% | 2 | Both | 927.0833 | 3.7083 | HRCU-A-CB (Split System: Heat Pump with Remote Outdoor Unit-Air-Source) | Both
214807612 | Central Heat Pump | YORK | HH860E2S11 |  |  | CTU60C5XGS1+JMC17C2SN1+TXV |  | 44500 |  |  | 18 | 9 | 44000 |  |  | 33000 | 75% | 2 | Both | 927.0833 | 3.7083 | HRCU-A-CB (Split System: Heat Pump with Remote Outdoor Unit-Air-Source) | Both
214807659 | Central Heat Pump | YORK | HH860E2S11 |  |  | CTU60C5XGS1+TXV | Y81E100C20SMPS1 | 44500 |  |  | 18 | 9 | 44500 |  |  | 33400 | 75.06% | 2 | Both | 927.0833 | 3.7083 | HRCU-A-CB (Split System: Heat Pump with Remote Outdoor Unit-Air-Source) | Both
214807693 | Central Heat Pump | CHAMPION HEATING AND COOLING | HH824E2S11 |  |  | CTU36B5XDS1+JMET08BS2N1+TXV |  | 23000 |  |  | 19 | 9 | 23000 |  |  | 17800 | 77.39% | 2 | Both | 479.1667 | 1.9167 | HRCU-A-CB (Split System: Heat Pump with Remote Outdoor Unit-Air-Source) | Both
214807769 | Central Heat Pump | CHAMPION HEATING AND COOLING | HH836E2S11 |  |  | CTU36B5XDS1+JME12B2SN1+TXV |  | 33400 |  |  | 19 | 9 | 30400 |  |  | 24800 | 81.58% | 2 | Both | 695.8333 | 2.7833 | HRCU-A-CB (Split System: Heat Pump with Remote Outdoor Unit-Air-Source) | Both
214809028 | Central Heat Pump | CHAMPION HEATING AND COOLING | HH860E2S11 |  |  | CTU60C5XGS1+JMC16C2SN1+TXV |  | 45000 |  |  | 19 | 9 | 45000 |  |  | 33600 | 74.67% | 2 | Both | 937.5 | 3.75 | HRCU-A-CB (Split System: Heat Pump with Remote Outdoor Unit-Air-Source) | Both
214809160 | Central Heat Pump | CHAMPION HEATING AND COOLING | HH860E2S11 |  |  | CTU60C5XGS1+JME16C2SN1+TXV |  | 45000 |  |  | 19 | 9 | 45000 |  |  | 33000 | 73.33% | 2 | Both | 937.5 | 3.75 | HRCU-A-CB (Split System: Heat Pump with Remote Outdoor Unit-Air-Source) | Both
215912241 | Central Heat Pump | CHAMPION HEATING AND COOLING | HH860E2S11 |  |  | JSC48D5CG2SS1 |  | 45000 |  |  | 19 | 9 | 45000 |  |  | 33600 | 74.67% | 2 | Both | 937.5 | 3.75 | HRCU-A-CB (Split System: Heat Pump with Remote Outdoor Unit-Air-Source) | Both
214807849 | Central Heat Pump | CHAMPION HEATING AND COOLING | HH860E2S11 |  |  | CTU60D5XHS1+JME18D2SN1+TXV |  | 54000 |  |  | 19 | 9 | 53500 |  |  | 38500 | 71.96% | 2 | Both | 1125 | 4.5 | HRCU-A-CB (Split System: Heat Pump with Remote Outdoor Unit-Air-Source) | Both
214807839 | Central Heat Pump | CHAMPION HEATING AND COOLING | HH860E2S11 |  |  | CTU60D5XHS1+JMVT20DC2N1+TXV |  | 54500 |  |  | 19 | 9 | 53500 |  |  | 38500 | 71.96% | 2 | Both | 1135.4167 | 4.5417 | HRCU-A-CB (Split System: Heat Pump with Remote Outdoor Unit-Air-Source) | Both
214807690 | Central Heat Pump | COLEMAN | HH824E2S11 |  |  | CTU36B5XDS1+JMET08BS2N1+TXV |  | 23000 |  |  | 19 | 9 | 23000 |  |  | 17800 | 77.39% | 2 | Both | 479.1667 | 1.9167 | HRCU-A-CB (Split System: Heat Pump with Remote Outdoor Unit-Air-Source) | Both
214807766 | Central Heat Pump | COLEMAN | HH836E2S11 |  |  | CTU36B5XDS1+JME12B2SN1+TXV |  | 33400 |  |  | 19 | 9 | 30400 |  |  | 24800 | 81.58% | 2 | Both | 695.8333 | 2.7833 | HRCU-A-CB (Split System: Heat Pump with Remote Outdoor Unit-Air-Source) | Both
214809142 | Central Heat Pump | COLEMAN | HH860E2S11 |  |  | CTU60C5XGS1+JMVT16CC2N1+TXV |  | 45000 |  |  | 19 | 9 | 45000 |  |  | 33600 | 74.67% | 2 | Both | 937.5 | 3.75 | HRCU-A-CB (Split System: Heat Pump with Remote Outdoor Unit-Air-Source) | Both
214809157 | Central Heat Pump | COLEMAN | HH860E2S11 |  |  | CTU60C5XGS1+JME16C2SN1+TXV |  | 45000 |  |  | 19 | 9 | 45000 |  |  | 33000 | 73.33% | 2 | Both | 937.5 | 3.75 | HRCU-A-CB (Split System: Heat Pump with Remote Outdoor Unit-Air-Source) | Both
215912258 | Central Heat Pump | COLEMAN | HH860E2S11 |  |  | JSC48D5CG2SS1 |  | 45000 |  |  | 19 | 9 | 45000 |  |  | 33600 | 74.67% | 2 | Both | 937.5 | 3.75 | HRCU-A-CB (Split System: Heat Pump with Remote Outdoor Unit-Air-Source) | Both
214807831 | Central Heat Pump | COLEMAN | HH860E2S11 |  |  | CTU60D5XHS1+JMET18DS2N1+TXV |  | 54000 |  |  | 19 | 9 | 53500 |  |  | 38500 | 71.96% | 2 | Both | 1125 | 4.5 | HRCU-A-CB (Split System: Heat Pump with Remote Outdoor Unit-Air-Source) | Both
214807836 | Central Heat Pump | COLEMAN | HH860E2S11 |  |  | CTU60D5XHS1+JMVT20DC2N1+TXV |  | 54500 |  |  | 19 | 9 | 53500 |  |  | 38500 | 71.96% | 2 | Both | 1135.4167 | 4.5417 | HRCU-A-CB (Split System: Heat Pump with Remote Outdoor Unit-Air-Source) | Both
214809027 | Central Heat Pump | FRASER-JOHNSTON | HH860E2S11 |  |  | CTU60C5XGS1+JMC16C2SN1+TXV |  | 45000 |  |  | 19 | 9 | 45000 |  |  | 33600 | 74.67% | 2 | Both | 937.5 | 3.75 | HRCU-A-CB (Split System: Heat Pump with Remote Outdoor Unit-Air-Source) | Both
214809144 | Central Heat Pump | FRASER-JOHNSTON | HH860E2S11 |  |  | CTU60C5XGS1+JMVT16CC2N1+TXV |  | 45000 |  |  | 19 | 9 | 45000 |  |  | 33600 | 74.67% | 2 | Both | 937.5 | 3.75 | HRCU-A-CB (Split System: Heat Pump with Remote Outdoor Unit-Air-Source) | Both
214807833 | Central Heat Pump | FRASER-JOHNSTON | HH860E2S11 |  |  | CTU60D5XHS1+JMET18DS2N1+TXV |  | 54000 |  |  | 19 | 9 | 53500 |  |  | 38500 | 71.96% | 2 | Both | 1125 | 4.5 | HRCU-A-CB (Split System: Heat Pump with Remote Outdoor Unit-Air-Source) | Both
214807694 | Central Heat Pump | JOHNSON CONTROLS | HH824E2S11 |  |  | CTU36B5XDS1+JMET08BS2N1+TXV |  | 23000 |  |  | 19 | 9 | 23000 |  |  | 17800 | 77.39% | 2 | Both | 479.1667 | 1.9167 | HRCU-A-CB (Split System: Heat Pump with Remote Outdoor Unit-Air-Source) | Both
214807770 | Central Heat Pump | JOHNSON CONTROLS | HH836E2S11 |  |  | CTU36B5XDS1+JME12B2SN1+TXV |  | 33400 |  |  | 19 | 9 | 30400 |  |  | 24800 | 81.58% | 2 | Both | 695.8333 | 2.7833 | HRCU-A-CB (Split System: Heat Pump with Remote Outdoor Unit-Air-Source) | Both
214809161 | Central Heat Pump | JOHNSON CONTROLS | HH860E2S11 |  |  | CTU60C5XGS1+JME16C2SN1+TXV |  | 45000 |  |  | 19 | 9 | 45000 |  |  | 33000 | 73.33% | 2 | Both | 937.5 | 3.75 | HRCU-A-CB (Split System: Heat Pump with Remote Outdoor Unit-Air-Source) | Both
214809029 | Central Heat Pump | JOHNSON CONTROLS | HH860E2S11 |  |  | CTU60C5XGS1+JMC16C2SN1+TXV |  | 45000 |  |  | 19 | 9 | 45000 |  |  | 33600 | 74.67% | 2 | Both | 937.5 | 3.75 | HRCU-A-CB (Split System: Heat Pump with Remote Outdoor Unit-Air-Source) | Both
214809146 | Central Heat Pump | JOHNSON CONTROLS | HH860E2S11 |  |  | CTU60C5XGS1+JMVT16CC2N1+TXV |  | 45000 |  |  | 19 | 9 | 45000 |  |  | 33600 | 74.67% | 2 | Both | 937.5 | 3.75 | HRCU-A-CB (Split System: Heat Pump with Remote Outdoor Unit-Air-Source) | Both
215912242 | Central Heat Pump | JOHNSON CONTROLS | HH860E2S11 |  |  | JSE48D5CG2SS1 |  | 45000 |  |  | 19 | 9 | 45000 |  |  | 33600 | 74.67% | 2 | Both | 937.5 | 3.75 | HRCU-A-CB (Split System: Heat Pump with Remote Outdoor Unit-Air-Source) | Both
215912235 | Central Heat Pump | JOHNSON CONTROLS | HH860E2S11 |  |  | JSC48D5CG2SS1 |  | 45000 |  |  | 19 | 9 | 45000 |  |  | 33600 | 74.67% | 2 | Both | 937.5 | 3.75 | HRCU-A-CB (Split System: Heat Pump with Remote Outdoor Unit-Air-Source) | Both
214807835 | Central Heat Pump | JOHNSON CONTROLS | HH860E2S11 |  |  | CTU60D5XHS1+JMET18DS2N1+TXV |  | 54000 |  |  | 19 | 9 | 53500 |  |  | 38500 | 71.96% | 2 | Both | 1125 | 4.5 | HRCU-A-CB (Split System: Heat Pump with Remote Outdoor Unit-Air-Source) | Both
214809026 | Central Heat Pump | LUXAIRE | HH860E2S11 |  |  | CTU60C5XGS1+JMC16C2SN1+TXV |  | 45000 |  |  | 19 | 9 | 45000 |  |  | 33600 | 74.67% | 2 | Both | 937.5 | 3.75 | HRCU-A-CB (Split System: Heat Pump with Remote Outdoor Unit-Air-Source) | Both
214809143 | Central Heat Pump | LUXAIRE | HH860E2S11 |  |  | CTU60C5XGS1+JMVT16CC2N1+TXV |  | 45000 |  |  | 19 | 9 | 45000 |  |  | 33600 | 74.67% | 2 | Both | 937.5 | 3.75 | HRCU-A-CB (Split System: Heat Pump with Remote Outdoor Unit-Air-Source) | Both
215912253 | Central Heat Pump | LUXAIRE | HH860E2S11 |  |  | JSC48D5CG2SS1 |  | 45000 |  |  | 19 | 9 | 45000 |  |  | 33600 | 74.67% | 2 | Both | 937.5 | 3.75 | HRCU-A-CB (Split System: Heat Pump with Remote Outdoor Unit-Air-Source) | Both
214807847 | Central Heat Pump | LUXAIRE | HH860E2S11 |  |  | CTU60D5XHS1+JME18D2SN1+TXV |  | 54000 |  |  | 19 | 9 | 53500 |  |  | 38500 | 71.96% | 2 | Both | 1125 | 4.5 | HRCU-A-CB (Split System: Heat Pump with Remote Outdoor Unit-Air-Source) | Both
214807832 | Central Heat Pump | LUXAIRE | HH860E2S11 |  |  | CTU60D5XHS1+JMET18DS2N1+TXV |  | 54000 |  |  | 19 | 9 | 53500 |  |  | 38500 | 71.96% | 2 | Both | 1125 | 4.5 | HRCU-A-CB (Split System: Heat Pump with Remote Outdoor Unit-Air-Source) | Both
214807837 | Central Heat Pump | LUXAIRE | HH860E2S11 |  |  | CTU60D5XHS1+JMVT20DC2N1+TXV |  | 54500 |  |  | 19 | 9 | 53500 |  |  | 38500 | 71.96% | 2 | Both | 1135.4167 | 4.5417 | HRCU-A-CB (Split System: Heat Pump with Remote Outdoor Unit-Air-Source) | Both
214807358 | Central Heat Pump | YORK | HH824E2S11 |  |  | CTU36B5XDS1+JMET08BS2N1+TXV |  | 23000 |  |  | 19 | 9 | 23000 |  |  | 17800 | 77.39% | 2 | Both | 479.1667 | 1.9167 | HRCU-A-CB (Split System: Heat Pump with Remote Outdoor Unit-Air-Source) | Both
214807375 | Central Heat Pump | YORK | HH836E2S11 |  |  | CTU36B5XDS1+JME12B2SN1+TXV |  | 33400 |  |  | 19 | 9 | 30400 |  |  | 24800 | 81.58% | 2 | Both | 695.8333 | 2.7833 | HRCU-A-CB (Split System: Heat Pump with Remote Outdoor Unit-Air-Source) | Both
214807641 | Central Heat Pump | YORK | HH860E2S11 |  |  | CTU60C5XGS1+JME16C2SN1+TXV |  | 45000 |  |  | 19 | 9 | 45000 |  |  | 33000 | 73.33% | 2 | Both | 937.5 | 3.75 | HRCU-A-CB (Split System: Heat Pump with Remote Outdoor Unit-Air-Source) | Both
214807647 | Central Heat Pump | YORK | HH860E2S11 |  |  | CTU60C5XGS1+JMC16C2SN1+TXV |  | 45000 |  |  | 19 | 9 | 45000 |  |  | 33600 | 74.67% | 2 | Both | 937.5 | 3.75 | HRCU-A-CB (Split System: Heat Pump with Remote Outdoor Unit-Air-Source) | Both
214807638 | Central Heat Pump | YORK | HH860E2S11 |  |  | CTU60C5XGS1+JMVT16CC2N1+TXV |  | 45000 |  |  | 19 | 9 | 45000 |  |  | 33600 | 74.67% | 2 | Both | 937.5 | 3.75 | HRCU-A-CB (Split System: Heat Pump with Remote Outdoor Unit-Air-Source) | Both
214807391 | Central Heat Pump | YORK | HH860E2S11 |  |  | CTU60D5XHS1+JME18D2SN1+TXV |  | 54000 |  |  | 19 | 9 | 53500 |  |  | 38500 | 71.96% | 2 | Both | 1125 | 4.5 | HRCU-A-CB (Split System: Heat Pump with Remote Outdoor Unit-Air-Source) | Both
214807389 | Central Heat Pump | YORK | HH860E2S11 |  |  | CTU60D5XHS1+JMVT20DC2N1+TXV |  | 54500 |  |  | 19 | 9 | 53500 |  |  | 38500 | 71.96% | 2 | Both | 1135.4167 | 4.5417 | HRCU-A-CB (Split System: Heat Pump with Remote Outdoor Unit-Air-Source) | Both
215936877 | Central Heat Pump | AIRQUEST | H5H3V36*K*AAA* |  |  | EVD5X61M21A*+WALLCON | *80CTL0701716B* | 35800 |  |  | 22 | 9 | 38000 |  |  | 28600 | 75.26% | 2.06 | Both | 745.8333 | 2.9833 | HRCU-A-CB (Split System: Heat Pump with Remote Outdoor Unit-Air-Source) | Both
215936878 | Central Heat Pump | ARCOAIRE | H5H3V36*K*AAA* |  |  | EVD5X61M21A*+WALLCON | *80CTL0701716B* | 35800 |  |  | 22 | 9 | 38000 |  |  | 28600 | 75.26% | 2.06 | Both | 745.8333 | 2.9833 | HRCU-A-CB (Split System: Heat Pump with Remote Outdoor Unit-Air-Source) | Both
215936879 | Central Heat Pump | COMFORTMAKER | C5H3V36*K*AAA* |  |  | EVD5X61M21A*+WALLCON | *80CTL0701716B* | 35800 |  |  | 22 | 9 | 38000 |  |  | 28600 | 75.26% | 2.06 | Both | 745.8333 | 2.9833 | HRCU-A-CB (Split System: Heat Pump with Remote Outdoor Unit-Air-Source) | Both
215936880 | Central Heat Pump | DAY & NIGHT | C5H3V36*K*AAA* |  |  | EVD5X61M21A*+WALLCON | *80CTL0701716B* | 35800 |  |  | 22 | 9 | 38000 |  |  | 28600 | 75.26% | 2.06 | Both | 745.8333 | 2.9833 | HRCU-A-CB (Split System: Heat Pump with Remote Outdoor Unit-Air-Source) | Both
215936876 | Central Heat Pump | HEIL | H5H3V36*K*AAA* |  |  | EVD5X61M21A*+WALLCON | *80CTL0701716B* | 35800 |  |  | 22 | 9 | 38000 |  |  | 28600 | 75.26% | 2.06 | Both | 745.8333 | 2.9833 | HRCU-A-CB (Split System: Heat Pump with Remote Outdoor Unit-Air-Source) | Both
215936881 | Central Heat Pump | KEEPRITE | C5H3V36*K*AAA* |  |  | EVD5X61M21A*+WALLCON | *80CTL0701716B* | 35800 |  |  | 22 | 9 | 38000 |  |  | 28600 | 75.26% | 2.06 | Both | 745.8333 | 2.9833 | HRCU-A-CB (Split System: Heat Pump with Remote Outdoor Unit-Air-Source) | Both
215936882 | Central Heat Pump | KENMORE | (C,H,T)5H3V36*K*AAA* |  |  | EVD5X61M21A*+WALLCON | *80CTL0701716B* | 35800 |  |  | 22 | 9 | 38000 |  |  | 28600 | 75.26% | 2.06 | Both | 745.8333 | 2.9833 | HRCU-A-CB (Split System: Heat Pump with Remote Outdoor Unit-Air-Source) | Both
215936883 | Central Heat Pump | TEMPSTAR | T5H3V36*K*AAA* |  |  | EVD5X61M21A*+WALLCON | *80CTL0701716B* | 35800 |  |  | 22 | 9 | 38000 |  |  | 28600 | 75.26% | 2.06 | Both | 745.8333 | 2.9833 | HRCU-A-CB (Split System: Heat Pump with Remote Outdoor Unit-Air-Source) | Both
215936667 | Central Heat Pump | AIRQUEST | H5H3V36*K*AAA* |  |  | EVD5X60M21A*+WALLCON | *95CSU1002122B* | 35600 |  |  | 22 | 9 | 38000 |  |  | 28400 | 74.74% | 2.14 | Both | 741.6667 | 2.9667 | HRCU-A-CB (Split System: Heat Pump with Remote Outdoor Unit-Air-Source) | Both
215936664 | Central Heat Pump | CARRIER | 27VNA336A*030* |  |  | CVAVA6021XMA*+UI | 59CU5B100C21**22 | 35600 |  |  | 22 | 9 | 38000 |  |  | 28400 | 74.74% | 2.14 | Both | 741.6667 | 2.9667 | HRCU-A-CB (Split System: Heat Pump with Remote Outdoor Unit-Air-Source) | Both
215936669 | Central Heat Pump | COMFORTMAKER | C5H3V36*K*AAA* |  |  | EVD5X60M21A*+WALLCON | *95CSU1002122B* | 35600 |  |  | 22 | 9 | 38000 |  |  | 28400 | 74.74% | 2.14 | Both | 741.6667 | 2.9667 | HRCU-A-CB (Split System: Heat Pump with Remote Outdoor Unit-Air-Source) | Both
215936670 | Central Heat Pump | DAY & NIGHT | C5H3V36*K*AAA* |  |  | EVD5X60M21A*+WALLCON | *95CSU1002122B* | 35600 |  |  | 22 | 9 | 38000 |  |  | 28400 | 74.74% | 2.14 | Both | 741.6667 | 2.9667 | HRCU-A-CB (Split System: Heat Pump with Remote Outdoor Unit-Air-Source) | Both
215936671 | Central Heat Pump | KEEPRITE | C5H3V36*K*AAA* |  |  | EVD5X60M21A*+WALLCON | *95CSU1002122B* | 35600 |  |  | 22 | 9 | 38000 |  |  | 28400 | 74.74% | 2.14 | Both | 741.6667 | 2.9667 | HRCU-A-CB (Split System: Heat Pump with Remote Outdoor Unit-Air-Source) | Both
215936672 | Central Heat Pump | KENMORE | (C,H,T)5H3V36*K*AAA* |  |  | EVD5X60M21A*+WALLCON | *95CSU1002122B* | 35600 |  |  | 22 | 9 | 38000 |  |  | 28400 | 74.74% | 2.14 | Both | 741.6667 | 2.9667 | HRCU-A-CB (Split System: Heat Pump with Remote Outdoor Unit-Air-Source) | Both
215936673 | Central Heat Pump | TEMPSTAR | T5H3V36*K*AAA* |  |  | EVD5X60M21A*+WALLCON | *95CSU1002122B* | 35600 |  |  | 22 | 9 | 38000 |  |  | 28400 | 74.74% | 2.14 | Both | 741.6667 | 2.9667 | HRCU-A-CB (Split System: Heat Pump with Remote Outdoor Unit-Air-Source) | Both
215912261 | Central Heat Pump | CHAMPION HEATING AND COOLING | HH824E2S11 |  |  | CTM36B5ADS1 | TM9E080B12MP12 | 23000 |  |  | 17 | 9.5 | 23000 |  |  | 18800 | 81.74% | 2 | Both | 479.1667 | 1.9167 | HRCU-A-CB (Split System: Heat Pump with Remote Outdoor Unit-Air-Source) | Both
215912256 | Central Heat Pump | JOHNSON CONTROLS | HH824E2S11 |  |  | CTM36B5ADS1 | TM9E080B12MP12 | 23000 |  |  | 17 | 9.5 | 23000 |  |  | 18800 | 81.74% | 2 | Both | 479.1667 | 1.9167 | HRCU-A-CB (Split System: Heat Pump with Remote Outdoor Unit-Air-Source) | Both
214807742 | Central Heat Pump | CHAMPION HEATING AND COOLING | HH824E2S11 |  |  | CTM36B5ADS1 | TP9C080B12MP13 | 23000 |  |  | 18 | 9.5 | 23000 |  |  | 18500 | 80.43% | 2 | Both | 479.1667 | 1.9167 | HRCU-A-CB (Split System: Heat Pump with Remote Outdoor Unit-Air-Source) | Both
214807809 | Central Heat Pump | CHAMPION HEATING AND COOLING | HH824E2S11 |  |  | CTU30B5XCS1+JMET08BS2N1+TXV |  | 23000 |  |  | 18 | 9.5 | 23000 |  |  | 18200 | 79.13% | 2 | Both | 479.1667 | 1.9167 | HRCU-A-CB (Split System: Heat Pump with Remote Outdoor Unit-Air-Source) | Both
214807819 | Central Heat Pump | CHAMPION HEATING AND COOLING | HH824E2S11 |  |  | CTU30B5XCS1+JMC12B2SN1+TXV |  | 23000 |  |  | 18 | 9.5 | 23000 |  |  | 19000 | 82.61% | 2 | Both | 479.1667 | 1.9167 | HRCU-A-CB (Split System: Heat Pump with Remote Outdoor Unit-Air-Source) | Both
216013302 | Central Heat Pump | COLEMAN | HH824E2S11 |  |  | CTM36B5ADS1+JMET12BS2N1 |  | 23000 |  |  | 18 | 9.5 | 23000 |  |  | 18000 | 78.26% | 2 | Both | 479.1667 | 1.9167 | HRCU-A-CB (Split System: Heat Pump with Remote Outdoor Unit-Air-Source) | Both
214807811 | Central Heat Pump | COLEMAN | HH824E2S11 |  |  | CTU30B5XCS1+JMVT12BC2N1+TXV |  | 23000 |  |  | 18 | 9.5 | 23000 |  |  | 19000 | 82.61% | 2 | Both | 479.1667 | 1.9167 | HRCU-A-CB (Split System: Heat Pump with Remote Outdoor Unit-Air-Source) | Both
214807806 | Central Heat Pump | COLEMAN | HH824E2S11 |  |  | CTU30B5XCS1+JMET08BS2N1+TXV |  | 23000 |  |  | 18 | 9.5 | 23000 |  |  | 18200 | 79.13% | 2 | Both | 479.1667 | 1.9167 | HRCU-A-CB (Split System: Heat Pump with Remote Outdoor Unit-Air-Source) | Both
214807739 | Central Heat Pump | COLEMAN | HH824E2S11 |  |  | CTM36B5ADS1 | TP9C080B12MP13 | 23000 |  |  | 18 | 9.5 | 23000 |  |  | 18500 | 80.43% | 2 | Both | 479.1667 | 1.9167 | HRCU-A-CB (Split System: Heat Pump with Remote Outdoor Unit-Air-Source) | Both
214807816 | Central Heat Pump | COLEMAN | HH824E2S11 |  |  | CTU30B5XCS1+JMC12B2SN1+TXV |  | 23000 |  |  | 18 | 9.5 | 23000 |  |  | 19000 | 82.61% | 2 | Both | 479.1667 | 1.9167 | HRCU-A-CB (Split System: Heat Pump with Remote Outdoor Unit-Air-Source) | Both
214807744 | Central Heat Pump | COLEMAN | HH824E2S11 |  |  | CTM36B5ADS1 | CP9C080B12MP13 | 23000 |  |  | 18 | 9.5 | 23000 |  |  | 18500 | 80.43% | 2 | Both | 479.1667 | 1.9167 | HRCU-A-CB (Split System: Heat Pump with Remote Outdoor Unit-Air-Source) | Both
214810226 | Central Heat Pump | COLEMAN | HH824E2S11 |  |  | CTM36B5ADS1 | TM9V080B12MP12 | 23000 |  |  | 18 | 9.5 | 23000 |  |  | 18500 | 80.43% | 2 | Both | 479.1667 | 1.9167 | HRCU-A-CB (Split System: Heat Pump with Remote Outdoor Unit-Air-Source) | Both
215912252 | Central Heat Pump | COLEMAN | HH824E2S11 |  |  | CTM36B5ADS1 | TM9Y080B12MP11 | 23000 |  |  | 18 | 9.5 | 23000 |  |  | 18500 | 80.43% | 2 | Both | 479.1667 | 1.9167 | HRCU-A-CB (Split System: Heat Pump with Remote Outdoor Unit-Air-Source) | Both
214807818 | Central Heat Pump | FRASER-JOHNSTON | HH824E2S11 |  |  | CTU30B5XCS1+JMC12B2SN1+TXV |  | 23000 |  |  | 18 | 9.5 | 23000 |  |  | 19000 | 82.61% | 2 | Both | 479.1667 | 1.9167 | HRCU-A-CB (Split System: Heat Pump with Remote Outdoor Unit-Air-Source) | Both
214807741 | Central Heat Pump | FRASER-JOHNSTON | HH824E2S11 |  |  | CTM36B5ADS1 | TP9C080B12MP13 | 23000 |  |  | 18 | 9.5 | 23000 |  |  | 18500 | 80.43% | 2 | Both | 479.1667 | 1.9167 | HRCU-A-CB (Split System: Heat Pump with Remote Outdoor Unit-Air-Source) | Both
214807828 | Central Heat Pump | FRASER-JOHNSTON | HH824E2S11 |  |  | CTU30B5XCS1+JMET12BS2N1+TXV |  | 23000 |  |  | 18 | 9.5 | 23000 |  |  | 18500 | 80.43% | 2 | Both | 479.1667 | 1.9167 | HRCU-A-CB (Split System: Heat Pump with Remote Outdoor Unit-Air-Source) | Both
214807813 | Central Heat Pump | FRASER-JOHNSTON | HH824E2S11 |  |  | CTU30B5XCS1+JMVT12BC2N1+TXV |  | 23000 |  |  | 18 | 9.5 | 23000 |  |  | 19000 | 82.61% | 2 | Both | 479.1667 | 1.9167 | HRCU-A-CB (Split System: Heat Pump with Remote Outdoor Unit-Air-Source) | Both
215912240 | Central Heat Pump | FRASER-JOHNSTON | HH824E2S11 |  |  | CTM36B5ADS1 | TM9Y080B12MP11 | 23000 |  |  | 18 | 9.5 | 23000 |  |  | 18500 | 80.43% | 2 | Both | 479.1667 | 1.9167 | HRCU-A-CB (Split System: Heat Pump with Remote Outdoor Unit-Air-Source) | Both
214807815 | Central Heat Pump | JOHNSON CONTROLS | HH824E2S11 |  |  | CTU30B5XCS1+JMVT12BC2N1+TXV |  | 23000 |  |  | 18 | 9.5 | 23000 |  |  | 19000 | 82.61% | 2 | Both | 479.1667 | 1.9167 | HRCU-A-CB (Split System: Heat Pump with Remote Outdoor Unit-Air-Source) | Both
214807810 | Central Heat Pump | JOHNSON CONTROLS | HH824E2S11 |  |  | CTU30B5XCS1+JMET08BS2N1+TXV |  | 23000 |  |  | 18 | 9.5 | 23000 |  |  | 18200 | 79.13% | 2 | Both | 479.1667 | 1.9167 | HRCU-A-CB (Split System: Heat Pump with Remote Outdoor Unit-Air-Source) | Both
214810235 | Central Heat Pump | JOHNSON CONTROLS | HH824E2S11 |  |  | CTM36B5ADS1 | TM9V080B12MP12 | 23000 |  |  | 18 | 9.5 | 23000 |  |  | 18500 | 80.43% | 2 | Both | 479.1667 | 1.9167 | HRCU-A-CB (Split System: Heat Pump with Remote Outdoor Unit-Air-Source) | Both
214807807 | Central Heat Pump | LUXAIRE | HH824E2S11 |  |  | CTU30B5XCS1+JMET08BS2N1+TXV |  | 23000 |  |  | 18 | 9.5 | 23000 |  |  | 18200 | 79.13% | 2 | Both | 479.1667 | 1.9167 | HRCU-A-CB (Split System: Heat Pump with Remote Outdoor Unit-Air-Source) | Both
214807827 | Central Heat Pump | LUXAIRE | HH824E2S11 |  |  | CTU30B5XCS1+JMET12BS2N1+TXV |  | 23000 |  |  | 18 | 9.5 | 23000 |  |  | 18500 | 80.43% | 2 | Both | 479.1667 | 1.9167 | HRCU-A-CB (Split System: Heat Pump with Remote Outdoor Unit-Air-Source) | Both
214807812 | Central Heat Pump | LUXAIRE | HH824E2S11 |  |  | CTU30B5XCS1+JMVT12BC2N1+TXV |  | 23000 |  |  | 18 | 9.5 | 23000 |  |  | 19000 | 82.61% | 2 | Both | 479.1667 | 1.9167 | HRCU-A-CB (Split System: Heat Pump with Remote Outdoor Unit-Air-Source) | Both
214810250 | Central Heat Pump | LUXAIRE | HH824E2S11 |  |  | CTM36B5ADS1 | TM9V080B12MP12 | 23000 |  |  | 18 | 9.5 | 23000 |  |  | 18500 | 80.43% | 2 | Both | 479.1667 | 1.9167 | HRCU-A-CB (Split System: Heat Pump with Remote Outdoor Unit-Air-Source) | Both
215912246 | Central Heat Pump | LUXAIRE | HH824E2S11 |  |  | CTM36B5ADS1 | TM9Y080B12MP11 | 23000 |  |  | 18 | 9.5 | 23000 |  |  | 18500 | 80.43% | 2 | Both | 479.1667 | 1.9167 | HRCU-A-CB (Split System: Heat Pump with Remote Outdoor Unit-Air-Source) | Both
214807370 | Central Heat Pump | YORK | HH824E2S11 |  |  | CTM36B5ADS1 | YP9C080B12MP13 | 23000 |  |  | 18 | 9.5 | 23000 |  |  | 18500 | 80.43% | 2 | Both | 479.1667 | 1.9167 | HRCU-A-CB (Split System: Heat Pump with Remote Outdoor Unit-Air-Source) | Both
214807369 | Central Heat Pump | YORK | HH824E2S11 |  |  | CTM36B5ADS1 | TP9C080B12MP13 | 23000 |  |  | 18 | 9.5 | 23000 |  |  | 18500 | 80.43% | 2 | Both | 479.1667 | 1.9167 | HRCU-A-CB (Split System: Heat Pump with Remote Outdoor Unit-Air-Source) | Both
214807385 | Central Heat Pump | YORK | HH824E2S11 |  |  | CTU30B5XCS1+JMC12B2SN1+TXV |  | 23000 |  |  | 18 | 9.5 | 23000 |  |  | 19000 | 82.61% | 2 | Both | 479.1667 | 1.9167 | HRCU-A-CB (Split System: Heat Pump with Remote Outdoor Unit-Air-Source) | Both
214807383 | Central Heat Pump | YORK | HH824E2S11 |  |  | CTU30B5XCS1+JMET08BS2N1+TXV |  | 23000 |  |  | 18 | 9.5 | 23000 |  |  | 18200 | 79.13% | 2 | Both | 479.1667 | 1.9167 | HRCU-A-CB (Split System: Heat Pump with Remote Outdoor Unit-Air-Source) | Both
214807384 | Central Heat Pump | YORK | HH824E2S11 |  |  | CTU30B5XCS1+JMVT12BC2N1+TXV |  | 23000 |  |  | 18 | 9.5 | 23000 |  |  | 19000 | 82.61% | 2 | Both | 479.1667 | 1.9167 | HRCU-A-CB (Split System: Heat Pump with Remote Outdoor Unit-Air-Source) | Both
214807387 | Central Heat Pump | YORK | HH824E2S11 |  |  | CTU30B5XCS1+JMET12BS2N1+TXV |  | 23000 |  |  | 18 | 9.5 | 23000 |  |  | 18500 | 80.43% | 2 | Both | 479.1667 | 1.9167 | HRCU-A-CB (Split System: Heat Pump with Remote Outdoor Unit-Air-Source) | Both
214810255 | Central Heat Pump | YORK | HH824E2S11 |  |  | CTM36B5ADS1 | TM9V080B12MP12 | 23000 |  |  | 18 | 9.5 | 23000 |  |  | 18500 | 80.43% | 2 | Both | 479.1667 | 1.9167 | HRCU-A-CB (Split System: Heat Pump with Remote Outdoor Unit-Air-Source) | Both
214807698 | Central Heat Pump | CHAMPION HEATING AND COOLING | HH824E2S11 |  |  | CTU36B5XDS1+JMVT12BC2N1+TXV |  | 23000 |  |  | 19 | 9.5 | 23000 |  |  | 18500 | 80.43% | 2 | Both | 479.1667 | 1.9167 | HRCU-A-CB (Split System: Heat Pump with Remote Outdoor Unit-Air-Source) | Both
214807718 | Central Heat Pump | CHAMPION HEATING AND COOLING | HH824E2S11 |  |  | CTU36B5XDS1+JME12B2SN1+TXV |  | 23000 |  |  | 19 | 9.5 | 23000 |  |  | 18500 | 80.43% | 2 | Both | 479.1667 | 1.9167 | HRCU-A-CB (Split System: Heat Pump with Remote Outdoor Unit-Air-Source) | Both
214807804 | Central Heat Pump | CHAMPION HEATING AND COOLING | HH824E2S11 |  |  | CTU30B5XCS1+JME08B2SN1+TXV |  | 23000 |  |  | 19 | 9.5 | 23000 |  |  | 18500 | 80.43% | 2 | Both | 479.1667 | 1.9167 | HRCU-A-CB (Split System: Heat Pump with Remote Outdoor Unit-Air-Source) | Both
214807713 | Central Heat Pump | CHAMPION HEATING AND COOLING | HH824E2S11 |  |  | CTU36B5XDS1+JMET12BS2N1+TXV |  | 23000 |  |  | 19 | 9.5 | 23000 |  |  | 18100 | 78.7% | 2 | Both | 479.1667 | 1.9167 | HRCU-A-CB (Split System: Heat Pump with Remote Outdoor Unit-Air-Source) | Both
214807703 | Central Heat Pump | CHAMPION HEATING AND COOLING | HH824E2S11 |  |  | CTU36B5XDS1+JMC12B2SN1+TXV |  | 23000 |  |  | 19 | 9.5 | 23000 |  |  | 18500 | 80.43% | 2 | Both | 479.1667 | 1.9167 | HRCU-A-CB (Split System: Heat Pump with Remote Outdoor Unit-Air-Source) | Both
214807708 | Central Heat Pump | CHAMPION HEATING AND COOLING | HH824E2S11 |  |  | CTU36B5XDS1+JME08B2SN1+TXV |  | 23000 |  |  | 19 | 9.5 | 23000 |  |  | 18000 | 78.26% | 2 | Both | 479.1667 | 1.9167 | HRCU-A-CB (Split System: Heat Pump with Remote Outdoor Unit-Air-Source) | Both
214809150 | Central Heat Pump | CHAMPION HEATING AND COOLING | HH860E2S11 |  |  | CTU60D5XGS1+JMVT20DC2N1+TXV |  | 45500 |  |  | 19 | 9.5 | 45000 |  |  | 33800 | 75.11% | 2 | Both | 947.9167 | 3.7917 | HRCU-A-CB (Split System: Heat Pump with Remote Outdoor Unit-Air-Source) | Both
214809023 | Central Heat Pump | CHAMPION HEATING AND COOLING | HH860E2S11 |  |  | CTU60D5XGS1+JMET18DS2N1+TXV |  | 45500 |  |  | 19 | 9.5 | 45500 |  |  | 33800 | 74.29% | 2 | Both | 947.9167 | 3.7917 | HRCU-A-CB (Split System: Heat Pump with Remote Outdoor Unit-Air-Source) | Both
214807821 | Central Heat Pump | COLEMAN | HH824E2S11 |  |  | CTU30B5XCS1+JME12B2SN1+TXV |  | 23000 |  |  | 19 | 9.5 | 23000 |  |  | 19000 | 82.61% | 2 | Both | 479.1667 | 1.9167 | HRCU-A-CB (Split System: Heat Pump with Remote Outdoor Unit-Air-Source) | Both
214807801 | Central Heat Pump | COLEMAN | HH824E2S11 |  |  | CTU30B5XCS1+JME08B2SN1+TXV |  | 23000 |  |  | 19 | 9.5 | 23000 |  |  | 18500 | 80.43% | 2 | Both | 479.1667 | 1.9167 | HRCU-A-CB (Split System: Heat Pump with Remote Outdoor Unit-Air-Source) | Both
214807695 | Central Heat Pump | COLEMAN | HH824E2S11 |  |  | CTU36B5XDS1+JMVT12BC2N1+TXV |  | 23000 |  |  | 19 | 9.5 | 23000 |  |  | 18500 | 80.43% | 2 | Both | 479.1667 | 1.9167 | HRCU-A-CB (Split System: Heat Pump with Remote Outdoor Unit-Air-Source) | Both
214807710 | Central Heat Pump | COLEMAN | HH824E2S11 |  |  | CTU36B5XDS1+JMET12BS2N1+TXV |  | 23000 |  |  | 19 | 9.5 | 23000 |  |  | 18100 | 78.7% | 2 | Both | 479.1667 | 1.9167 | HRCU-A-CB (Split System: Heat Pump with Remote Outdoor Unit-Air-Source) | Both
214807700 | Central Heat Pump | COLEMAN | HH824E2S11 |  |  | CTU36B5XDS1+JMC12B2SN1+TXV |  | 23000 |  |  | 19 | 9.5 | 23000 |  |  | 18500 | 80.43% | 2 | Both | 479.1667 | 1.9167 | HRCU-A-CB (Split System: Heat Pump with Remote Outdoor Unit-Air-Source) | Both
214809147 | Central Heat Pump | COLEMAN | HH860E2S11 |  |  | CTU60D5XGS1+JMVT20DC2N1+TXV |  | 45500 |  |  | 19 | 9.5 | 45000 |  |  | 33800 | 75.11% | 2 | Both | 947.9167 | 3.7917 | HRCU-A-CB (Split System: Heat Pump with Remote Outdoor Unit-Air-Source) | Both
214809020 | Central Heat Pump | COLEMAN | HH860E2S11 |  |  | CTU60D5XGS1+JMET18DS2N1+TXV |  | 45500 |  |  | 19 | 9.5 | 45500 |  |  | 33800 | 74.29% | 2 | Both | 947.9167 | 3.7917 | HRCU-A-CB (Split System: Heat Pump with Remote Outdoor Unit-Air-Source) | Both
214807803 | Central Heat Pump | FRASER-JOHNSTON | HH824E2S11 |  |  | CTU30B5XCS1+JME08B2SN1+TXV |  | 23000 |  |  | 19 | 9.5 | 23000 |  |  | 18500 | 80.43% | 2 | Both | 479.1667 | 1.9167 | HRCU-A-CB (Split System: Heat Pump with Remote Outdoor Unit-Air-Source) | Both
214807702 | Central Heat Pump | FRASER-JOHNSTON | HH824E2S11 |  |  | CTU36B5XDS1+JMC12B2SN1+TXV |  | 23000 |  |  | 19 | 9.5 | 23000 |  |  | 18500 | 80.43% | 2 | Both | 479.1667 | 1.9167 | HRCU-A-CB (Split System: Heat Pump with Remote Outdoor Unit-Air-Source) | Both
214807717 | Central Heat Pump | FRASER-JOHNSTON | HH824E2S11 |  |  | CTU36B5XDS1+JME12B2SN1+TXV |  | 23000 |  |  | 19 | 9.5 | 23000 |  |  | 18500 | 80.43% | 2 | Both | 479.1667 | 1.9167 | HRCU-A-CB (Split System: Heat Pump with Remote Outdoor Unit-Air-Source) | Both
214807697 | Central Heat Pump | FRASER-JOHNSTON | HH824E2S11 |  |  | CTU36B5XDS1+JMVT12BC2N1+TXV |  | 23000 |  |  | 19 | 9.5 | 23000 |  |  | 18500 | 80.43% | 2 | Both | 479.1667 | 1.9167 | HRCU-A-CB (Split System: Heat Pump with Remote Outdoor Unit-Air-Source) | Both
214809164 | Central Heat Pump | FRASER-JOHNSTON | HH860E2S11 |  |  | CTU60D5XGS1+JME18D2SN1+TXV |  | 46000 |  |  | 19 | 9.5 | 45500 |  |  | 33800 | 74.29% | 2 | Both | 958.3333 | 3.8333 | HRCU-A-CB (Split System: Heat Pump with Remote Outdoor Unit-Air-Source) | Both
214807719 | Central Heat Pump | JOHNSON CONTROLS | HH824E2S11 |  |  | CTU36B5XDS1+JME12B2SN1+TXV |  | 23000 |  |  | 19 | 9.5 | 23000 |  |  | 18500 | 80.43% | 2 | Both | 479.1667 | 1.9167 | HRCU-A-CB (Split System: Heat Pump with Remote Outdoor Unit-Air-Source) | Both
214807709 | Central Heat Pump | JOHNSON CONTROLS | HH824E2S11 |  |  | CTU36B5XDS1+JME08B2SN1+TXV |  | 23000 |  |  | 19 | 9.5 | 23000 |  |  | 18000 | 78.26% | 2 | Both | 479.1667 | 1.9167 | HRCU-A-CB (Split System: Heat Pump with Remote Outdoor Unit-Air-Source) | Both
214807805 | Central Heat Pump | JOHNSON CONTROLS | HH824E2S11 |  |  | CTU30B5XCS1+JME08B2SN1+TXV |  | 23000 |  |  | 19 | 9.5 | 23000 |  |  | 18500 | 80.43% | 2 | Both | 479.1667 | 1.9167 | HRCU-A-CB (Split System: Heat Pump with Remote Outdoor Unit-Air-Source) | Both
214809024 | Central Heat Pump | JOHNSON CONTROLS | HH860E2S11 |  |  | CTU60D5XGS1+JMET18DS2N1+TXV |  | 45500 |  |  | 19 | 9.5 | 45500 |  |  | 33800 | 74.29% | 2 | Both | 947.9167 | 3.7917 | HRCU-A-CB (Split System: Heat Pump with Remote Outdoor Unit-Air-Source) | Both
214809166 | Central Heat Pump | JOHNSON CONTROLS | HH860E2S11 |  |  | CTU60D5XGS1+JME18D2SN1+TXV |  | 46000 |  |  | 19 | 9.5 | 45500 |  |  | 33800 | 74.29% | 2 | Both | 958.3333 | 3.8333 | HRCU-A-CB (Split System: Heat Pump with Remote Outdoor Unit-Air-Source) | Both
214809156 | Central Heat Pump | JOHNSON CONTROLS | HH860E2S11 |  |  | CTU60D5XGS1+JMC20D2SN1+TXV |  | 46000 |  |  | 19 | 9.5 | 46000 |  |  | 34000 | 73.91% | 2 | Both | 958.3333 | 3.8333 | HRCU-A-CB (Split System: Heat Pump with Remote Outdoor Unit-Air-Source) | Both
214807716 | Central Heat Pump | LUXAIRE | HH824E2S11 |  |  | CTU36B5XDS1+JME12B2SN1+TXV |  | 23000 |  |  | 19 | 9.5 | 23000 |  |  | 18500 | 80.43% | 2 | Both | 479.1667 | 1.9167 | HRCU-A-CB (Split System: Heat Pump with Remote Outdoor Unit-Air-Source) | Both
214807706 | Central Heat Pump | LUXAIRE | HH824E2S11 |  |  | CTU36B5XDS1+JME08B2SN1+TXV |  | 23000 |  |  | 19 | 9.5 | 23000 |  |  | 18000 | 78.26% | 2 | Both | 479.1667 | 1.9167 | HRCU-A-CB (Split System: Heat Pump with Remote Outdoor Unit-Air-Source) | Both
214807696 | Central Heat Pump | LUXAIRE | HH824E2S11 |  |  | CTU36B5XDS1+JMVT12BC2N1+TXV |  | 23000 |  |  | 19 | 9.5 | 23000 |  |  | 18500 | 80.43% | 2 | Both | 479.1667 | 1.9167 | HRCU-A-CB (Split System: Heat Pump with Remote Outdoor Unit-Air-Source) | Both
214807802 | Central Heat Pump | LUXAIRE | HH824E2S11 |  |  | CTU30B5XCS1+JME08B2SN1+TXV |  | 23000 |  |  | 19 | 9.5 | 23000 |  |  | 18500 | 80.43% | 2 | Both | 479.1667 | 1.9167 | HRCU-A-CB (Split System: Heat Pump with Remote Outdoor Unit-Air-Source) | Both
214807701 | Central Heat Pump | LUXAIRE | HH824E2S11 |  |  | CTU36B5XDS1+JMC12B2SN1+TXV |  | 23000 |  |  | 19 | 9.5 | 23000 |  |  | 18500 | 80.43% | 2 | Both | 479.1667 | 1.9167 | HRCU-A-CB (Split System: Heat Pump with Remote Outdoor Unit-Air-Source) | Both
214807822 | Central Heat Pump | LUXAIRE | HH824E2S11 |  |  | CTU30B5XCS1+JME12B2SN1+TXV |  | 23000 |  |  | 19 | 9.5 | 23000 |  |  | 19000 | 82.61% | 2 | Both | 479.1667 | 1.9167 | HRCU-A-CB (Split System: Heat Pump with Remote Outdoor Unit-Air-Source) | Both
214809163 | Central Heat Pump | LUXAIRE | HH860E2S11 |  |  | CTU60D5XGS1+JME18D2SN1+TXV |  | 46000 |  |  | 19 | 9.5 | 45500 |  |  | 33800 | 74.29% | 2 | Both | 958.3333 | 3.8333 | HRCU-A-CB (Split System: Heat Pump with Remote Outdoor Unit-Air-Source) | Both
214809153 | Central Heat Pump | LUXAIRE | HH860E2S11 |  |  | CTU60D5XGS1+JMC20D2SN1+TXV |  | 46000 |  |  | 19 | 9.5 | 46000 |  |  | 34000 | 73.91% | 2 | Both | 958.3333 | 3.8333 | HRCU-A-CB (Split System: Heat Pump with Remote Outdoor Unit-Air-Source) | Both
214807360 | Central Heat Pump | YORK | HH824E2S11 |  |  | CTU36B5XDS1+JMC12B2SN1+TXV |  | 23000 |  |  | 19 | 9.5 | 23000 |  |  | 18500 | 80.43% | 2 | Both | 479.1667 | 1.9167 | HRCU-A-CB (Split System: Heat Pump with Remote Outdoor Unit-Air-Source) | Both
214807363 | Central Heat Pump | YORK | HH824E2S11 |  |  | CTU36B5XDS1+JME12B2SN1+TXV |  | 23000 |  |  | 19 | 9.5 | 23000 |  |  | 18500 | 80.43% | 2 | Both | 479.1667 | 1.9167 | HRCU-A-CB (Split System: Heat Pump with Remote Outdoor Unit-Air-Source) | Both
214807362 | Central Heat Pump | YORK | HH824E2S11 |  |  | CTU36B5XDS1+JMET12BS2N1+TXV |  | 23000 |  |  | 19 | 9.5 | 23000 |  |  | 18100 | 78.7% | 2 | Both | 479.1667 | 1.9167 | HRCU-A-CB (Split System: Heat Pump with Remote Outdoor Unit-Air-Source) | Both
214807386 | Central Heat Pump | YORK | HH824E2S11 |  |  | CTU30B5XCS1+JME12B2SN1+TXV |  | 23000 |  |  | 19 | 9.5 | 23000 |  |  | 19000 | 82.61% | 2 | Both | 479.1667 | 1.9167 | HRCU-A-CB (Split System: Heat Pump with Remote Outdoor Unit-Air-Source) | Both
214807382 | Central Heat Pump | YORK | HH824E2S11 |  |  | CTU30B5XCS1+JME08B2SN1+TXV |  | 23000 |  |  | 19 | 9.5 | 23000 |  |  | 18500 | 80.43% | 2 | Both | 479.1667 | 1.9167 | HRCU-A-CB (Split System: Heat Pump with Remote Outdoor Unit-Air-Source) | Both
214807646 | Central Heat Pump | YORK | HH860E2S11 |  |  | CTU60D5XGS1+JMET18DS2N1+TXV |  | 45500 |  |  | 19 | 9.5 | 45500 |  |  | 33800 | 74.29% | 2 | Both | 947.9167 | 3.7917 | HRCU-A-CB (Split System: Heat Pump with Remote Outdoor Unit-Air-Source) | Both
214807640 | Central Heat Pump | YORK | HH860E2S11 |  |  | CTU60D5XGS1+JMC20D2SN1+TXV |  | 46000 |  |  | 19 | 9.5 | 46000 |  |  | 34000 | 73.91% | 2 | Both | 958.3333 | 3.8333 | HRCU-A-CB (Split System: Heat Pump with Remote Outdoor Unit-Air-Source) | Both
214814477 | Central Heat Pump | MIDEA | MOVA-60HDN10-M20G |  |  | MVME60C2MN10TA |  | 53500 |  |  | 19 | 10 | 55000 |  |  | 55000 | 100% | 2.1 | Both | 1114.5833 | 4.4583 | HRCU-A-CB (Split System: Heat Pump with Remote Outdoor Unit-Air-Source) | Both
215318796 | Central Heat Pump | BRYANT | 37MARAQ24AA3 |  |  | 45MBAAQ24XB3 |  | 24000 |  |  | 19.8 | 9 | 25000 |  |  | 18000 | 72% | 2.2 | Both | 500 | 2 | HRCU-A-CB (Split System: Heat Pump with Remote Outdoor Unit-Air-Source) | Yes
215318768 | Central Heat Pump | CARRIER | 37MARAQ24AA3 |  |  | 45MBAAQ24XB3 |  | 24000 |  |  | 19.8 | 9 | 25000 |  |  | 18000 | 72% | 2.2 | Both | 500 | 2 | HRCU-A-CB (Split System: Heat Pump with Remote Outdoor Unit-Air-Source) | Yes
215318964 | Central Heat Pump | DAY & NIGHT | D5CSRAH24AAK |  |  | D5FSAAH24XBK |  | 24000 |  |  | 19.8 | 9 | 25000 |  |  | 18000 | 72% | 2.2 | Both | 500 | 2 | HRCU-A-CB (Split System: Heat Pump with Remote Outdoor Unit-Air-Source) | Yes
215319216 | Central Heat Pump | Grandaire | D5CSRAH24AAK |  |  | D5FSAAH24XBK |  | 24000 |  |  | 19.8 | 9 | 25000 |  |  | 18000 | 72% | 2.2 | Both | 500 | 2 | HRCU-A-CB (Split System: Heat Pump with Remote Outdoor Unit-Air-Source) | Yes
215318992 | Central Heat Pump | HEIL | D5CSRAH24AAK |  |  | D5FSAAH24XBK |  | 24000 |  |  | 19.8 | 9 | 25000 |  |  | 18000 | 72% | 2.2 | Both | 500 | 2 | HRCU-A-CB (Split System: Heat Pump with Remote Outdoor Unit-Air-Source) | Yes
215319020 | Central Heat Pump | KEEPRITE | D5CSRAH24AAK |  |  | D5FSAAH24XBK |  | 24000 |  |  | 19.8 | 9 | 25000 |  |  | 18000 | 72% | 2.2 | Both | 500 | 2 | HRCU-A-CB (Split System: Heat Pump with Remote Outdoor Unit-Air-Source) | Yes
215319188 | Central Heat Pump | LPS Legacy | D5CSRAH24AAK |  |  | D5FSAAH24XBK |  | 24000 |  |  | 19.8 | 9 | 25000 |  |  | 18000 | 72% | 2.2 | Both | 500 | 2 | HRCU-A-CB (Split System: Heat Pump with Remote Outdoor Unit-Air-Source) | Yes
215319076 | Central Heat Pump | MIDEA | D5CSRAH24AAK |  |  | D5FSAAH24XBK |  | 24000 |  |  | 19.8 | 9 | 25000 |  |  | 18000 | 72% | 2.2 | Both | 500 | 2 | HRCU-A-CB (Split System: Heat Pump with Remote Outdoor Unit-Air-Source) | Yes
215318880 | Central Heat Pump | MIDEA | 37MARAQ24AA3 |  |  | 45MBAAQ24XB3 |  | 24000 |  |  | 19.8 | 9 | 25000 |  |  | 18000 | 72% | 2.2 | Both | 500 | 2 | HRCU-A-CB (Split System: Heat Pump with Remote Outdoor Unit-Air-Source) | Yes
215318824 | Central Heat Pump | PAYNE | 37MARAQ24AA3 |  |  | 45MBAAQ24XB3 |  | 24000 |  |  | 19.8 | 9 | 25000 |  |  | 18000 | 72% | 2.2 | Both | 500 | 2 | HRCU-A-CB (Split System: Heat Pump with Remote Outdoor Unit-Air-Source) | Yes
215319132 | Central Heat Pump | SMART COMFORT | D5CSRAH24AAK |  |  | D5FSAAH24XBK |  | 24000 |  |  | 19.8 | 9 | 25000 |  |  | 18000 | 72% | 2.2 | Both | 500 | 2 | HRCU-A-CB (Split System: Heat Pump with Remote Outdoor Unit-Air-Source) | Yes
215319104 | Central Heat Pump | TEMPSTAR | D5CSRAH24AAK |  |  | D5FSAAH24XBK |  | 24000 |  |  | 19.8 | 9 | 25000 |  |  | 18000 | 72% | 2.2 | Both | 500 | 2 | HRCU-A-CB (Split System: Heat Pump with Remote Outdoor Unit-Air-Source) | Yes
215318852 | Central Heat Pump | Weathermaker | 37MARAQ24AA3 |  |  | 45MBAAQ24XB3 |  | 24000 |  |  | 19.8 | 9 | 25000 |  |  | 18000 | 72% | 2.2 | Both | 500 | 2 | HRCU-A-CB (Split System: Heat Pump with Remote Outdoor Unit-Air-Source) | Yes
215319161 | Central Heat Pump | AIRQUEST | D5CLHAH36AAK |  |  | D5FLAAH36XAK |  | 36000 |  |  | 17.3 | 9.5 | 38000 |  |  | 38000 | 100% | 2.06 | Both | 750 | 3 | HRCU-A-CB (Split System: Heat Pump with Remote Outdoor Unit-Air-Source) | Yes
215318909 | Central Heat Pump | ARCOAIRE | D5CLHAH36AAK |  |  | D5FLAAH36XAK |  | 36000 |  |  | 17.3 | 9.5 | 38000 |  |  | 38000 | 100% | 2.06 | Both | 750 | 3 | HRCU-A-CB (Split System: Heat Pump with Remote Outdoor Unit-Air-Source) | Yes
215318797 | Central Heat Pump | BRYANT | 37MBHAQ36AA3 |  |  | 45MBAAQ36XA3 |  | 36000 |  |  | 17.3 | 9.5 | 38000 |  |  | 38000 | 100% | 2.06 | Both | 750 | 3 | HRCU-A-CB (Split System: Heat Pump with Remote Outdoor Unit-Air-Source) | Yes
215318769 | Central Heat Pump | CARRIER | 37MBHAQ36AA3 |  |  | 45MBAAQ36XA3 |  | 36000 |  |  | 17.3 | 9.5 | 38000 |  |  | 38000 | 100% | 2.06 | Both | 750 | 3 | HRCU-A-CB (Split System: Heat Pump with Remote Outdoor Unit-Air-Source) | Yes
215318937 | Central Heat Pump | COMFORTMAKER | D5CLHAH36AAK |  |  | D5FLAAH36XAK |  | 36000 |  |  | 17.3 | 9.5 | 38000 |  |  | 38000 | 100% | 2.06 | Both | 750 | 3 | HRCU-A-CB (Split System: Heat Pump with Remote Outdoor Unit-Air-Source) | Yes
215318993 | Central Heat Pump | HEIL | D5CLHAH36AAK |  |  | D5FLAAH36XAK |  | 36000 |  |  | 17.3 | 9.5 | 38000 |  |  | 38000 | 100% | 2.06 | Both | 750 | 3 | HRCU-A-CB (Split System: Heat Pump with Remote Outdoor Unit-Air-Source) | Yes
215319189 | Central Heat Pump | LPS Legacy | D5CLHAH36AAK |  |  | D5FLAAH36XAK |  | 36000 |  |  | 17.3 | 9.5 | 38000 |  |  | 38000 | 100% | 2.06 | Both | 750 | 3 | HRCU-A-CB (Split System: Heat Pump with Remote Outdoor Unit-Air-Source) | Yes
214861566 | Central Heat Pump | MDV | MOX630-36HFN10-M2X |  |  | MVBC-36HWFN10-MC2 |  | 36000 |  |  | 17.3 | 9.5 | 38000 |  |  | 38000 | 100% | 2.06 | Both | 750 | 3 | HRCU-A-CB (Split System: Heat Pump with Remote Outdoor Unit-Air-Source) | Yes
215318881 | Central Heat Pump | MIDEA | 37MBHAQ36AA3 |  |  | 45MBAAQ36XA3 |  | 36000 |  |  | 17.3 | 9.5 | 38000 |  |  | 38000 | 100% | 2.06 | Both | 750 | 3 | HRCU-A-CB (Split System: Heat Pump with Remote Outdoor Unit-Air-Source) | Yes
215319133 | Central Heat Pump | SMART COMFORT | D5CLHAH36AAK |  |  | D5FLAAH36XAK |  | 36000 |  |  | 17.3 | 9.5 | 38000 |  |  | 38000 | 100% | 2.06 | Both | 750 | 3 | HRCU-A-CB (Split System: Heat Pump with Remote Outdoor Unit-Air-Source) | Yes
215319105 | Central Heat Pump | TEMPSTAR | D5CLHAH36AAK |  |  | D5FLAAH36XAK |  | 36000 |  |  | 17.3 | 9.5 | 38000 |  |  | 38000 | 100% | 2.06 | Both | 750 | 3 | HRCU-A-CB (Split System: Heat Pump with Remote Outdoor Unit-Air-Source) | Yes
215319155 | Central Heat Pump | AIRQUEST | D5CUHAH48AAK |  |  | D5FUHAH60XAK |  | 48000 |  |  | 17.5 | 9.5 | 48000 |  |  | 48000 | 100% | 2 | Both | 1000 | 4 | HRCU-A-CB (Split System: Heat Pump with Remote Outdoor Unit-Air-Source) | Yes
215318903 | Central Heat Pump | ARCOAIRE | D5CUHAH48AAK |  |  | D5FUHAH60XAK |  | 48000 |  |  | 17.5 | 9.5 | 48000 |  |  | 48000 | 100% | 2 | Both | 1000 | 4 | HRCU-A-CB (Split System: Heat Pump with Remote Outdoor Unit-Air-Source) | Yes
215318894 | Central Heat Pump | ARCOAIRE | D5CUHAH60AAK |  |  | D5FUHAH60XAK |  | 54000 |  |  | 17.5 | 9.5 | 55000 |  |  | 54000 | 98.18% | 1.9 | Both | 1125 | 4.5 | HRCU-A-CB (Split System: Heat Pump with Remote Outdoor Unit-Air-Source) | Yes
215318791 | Central Heat Pump | BRYANT | 37MUHAQ48AA3 |  |  | 45MUHAQ60XX3 |  | 48000 |  |  | 17.5 | 9.5 | 48000 |  |  | 48000 | 100% | 2 | Both | 1000 | 4 | HRCU-A-CB (Split System: Heat Pump with Remote Outdoor Unit-Air-Source) | Yes
215318782 | Central Heat Pump | BRYANT | 37MUHAQ60AA3 |  |  | 45MUHAQ60XX3 |  | 54000 |  |  | 17.5 | 9.5 | 55000 |  |  | 54000 | 98.18% | 1.9 | Both | 1125 | 4.5 | HRCU-A-CB (Split System: Heat Pump with Remote Outdoor Unit-Air-Source) | Yes
215318931 | Central Heat Pump | COMFORTMAKER | D5CUHAH48AAK |  |  | D5FUHAH60XAK |  | 48000 |  |  | 17.5 | 9.5 | 48000 |  |  | 48000 | 100% | 2 | Both | 1000 | 4 | HRCU-A-CB (Split System: Heat Pump with Remote Outdoor Unit-Air-Source) | Yes
215864124 | Central Heat Pump | Cooper&Hunter | CH-PQ48-230VO |  |  | CH-PQ48AHU |  | 48000 |  |  | 17.5 | 9.5 | 48000 |  |  | 48000 | 100% | 2 | Both | 1000 | 4 | HRCU-A-CB (Split System: Heat Pump with Remote Outdoor Unit-Air-Source) | Yes
215318959 | Central Heat Pump | DAY & NIGHT | D5CUHAH48AAK |  |  | D5FUHAH60XAK |  | 48000 |  |  | 17.5 | 9.5 | 48000 |  |  | 48000 | 100% | 2 | Both | 1000 | 4 | HRCU-A-CB (Split System: Heat Pump with Remote Outdoor Unit-Air-Source) | Yes
215318950 | Central Heat Pump | DAY & NIGHT | D5CUHAH60AAK |  |  | D5FUHAH60XAK |  | 54000 |  |  | 17.5 | 9.5 | 55000 |  |  | 54000 | 98.18% | 1.9 | Both | 1125 | 4.5 | HRCU-A-CB (Split System: Heat Pump with Remote Outdoor Unit-Air-Source) | Yes
215319202 | Central Heat Pump | Grandaire | D5CUHAH60AAK |  |  | D5FUHAH60XAK |  | 54000 |  |  | 17.5 | 9.5 | 55000 |  |  | 54000 | 98.18% | 1.9 | Both | 1125 | 4.5 | HRCU-A-CB (Split System: Heat Pump with Remote Outdoor Unit-Air-Source) | Yes
215318987 | Central Heat Pump | HEIL | D5CUHAH48AAK |  |  | D5FUHAH60XAK |  | 48000 |  |  | 17.5 | 9.5 | 48000 |  |  | 48000 | 100% | 2 | Both | 1000 | 4 | HRCU-A-CB (Split System: Heat Pump with Remote Outdoor Unit-Air-Source) | Yes
215318978 | Central Heat Pump | HEIL | D5CUHAH60AAK |  |  | D5FUHAH60XAK |  | 54000 |  |  | 17.5 | 9.5 | 55000 |  |  | 54000 | 98.18% | 1.9 | Both | 1125 | 4.5 | HRCU-A-CB (Split System: Heat Pump with Remote Outdoor Unit-Air-Source) | Yes
215319015 | Central Heat Pump | KEEPRITE | D5CUHAH48AAK |  |  | D5FUHAH60XAK |  | 48000 |  |  | 17.5 | 9.5 | 48000 |  |  | 48000 | 100% | 2 | Both | 1000 | 4 | HRCU-A-CB (Split System: Heat Pump with Remote Outdoor Unit-Air-Source) | Yes
215319043 | Central Heat Pump | KENMORE | D5CUHAH48AAK |  |  | D5FUHAH60XAK |  | 48000 |  |  | 17.5 | 9.5 | 48000 |  |  | 48000 | 100% | 2 | Both | 1000 | 4 | HRCU-A-CB (Split System: Heat Pump with Remote Outdoor Unit-Air-Source) | Yes
215319183 | Central Heat Pump | LPS Legacy | D5CUHAH48AAK |  |  | D5FUHAH60XAK |  | 48000 |  |  | 17.5 | 9.5 | 48000 |  |  | 48000 | 100% | 2 | Both | 1000 | 4 | HRCU-A-CB (Split System: Heat Pump with Remote Outdoor Unit-Air-Source) | Yes
214861615 | Central Heat Pump | MDV | MOE30-60HFN10-M3X |  |  | MVBDM-60HWFN10-WC3-D |  | 54000 |  |  | 17.5 | 9.5 | 55000 |  |  | 54000 | 98.18% | 1.9 | Both | 1125 | 4.5 | HRCU-A-CB (Split System: Heat Pump with Remote Outdoor Unit-Air-Source) | Yes
215318875 | Central Heat Pump | MIDEA | 37MUHAQ48AA3 |  |  | 45MUHAQ60XX3 |  | 48000 |  |  | 17.5 | 9.5 | 48000 |  |  | 48000 | 100% | 2 | Both | 1000 | 4 | HRCU-A-CB (Split System: Heat Pump with Remote Outdoor Unit-Air-Source) | Yes
215318866 | Central Heat Pump | MIDEA | 37MUHAQ60AA3 |  |  | 45MUHAQ60XX3 |  | 54000 |  |  | 17.5 | 9.5 | 55000 |  |  | 54000 | 98.18% | 1.9 | Both | 1125 | 4.5 | HRCU-A-CB (Split System: Heat Pump with Remote Outdoor Unit-Air-Source) | Yes
215319062 | Central Heat Pump | MIDEA | D5CUHAH60AAK |  |  | D5FUHAH60XAK |  | 54000 |  |  | 17.5 | 9.5 | 55000 |  |  | 54000 | 98.18% | 1.9 | Both | 1125 | 4.5 | HRCU-A-CB (Split System: Heat Pump with Remote Outdoor Unit-Air-Source) | Yes
215318810 | Central Heat Pump | PAYNE | 37MUHAQ60AA3 |  |  | 45MUHAQ60XX3 |  | 54000 |  |  | 17.5 | 9.5 | 55000 |  |  | 54000 | 98.18% | 1.9 | Both | 1125 | 4.5 | HRCU-A-CB (Split System: Heat Pump with Remote Outdoor Unit-Air-Source) | Yes
215319127 | Central Heat Pump | SMART COMFORT | D5CUHAH48AAK |  |  | D5FUHAH60XAK |  | 48000 |  |  | 17.5 | 9.5 | 48000 |  |  | 48000 | 100% | 2 | Both | 1000 | 4 | HRCU-A-CB (Split System: Heat Pump with Remote Outdoor Unit-Air-Source) | Yes
215319118 | Central Heat Pump | SMART COMFORT | D5CUHAH60AAK |  |  | D5FUHAH60XAK |  | 54000 |  |  | 17.5 | 9.5 | 55000 |  |  | 54000 | 98.18% | 1.9 | Both | 1125 | 4.5 | HRCU-A-CB (Split System: Heat Pump with Remote Outdoor Unit-Air-Source) | Yes
215319099 | Central Heat Pump | TEMPSTAR | D5CUHAH48AAK |  |  | D5FUHAH60XAK |  | 48000 |  |  | 17.5 | 9.5 | 48000 |  |  | 48000 | 100% | 2 | Both | 1000 | 4 | HRCU-A-CB (Split System: Heat Pump with Remote Outdoor Unit-Air-Source) | Yes
215318847 | Central Heat Pump | Weathermaker | 37MUHAQ48AA3 |  |  | 45MUHAQ60XX3 |  | 48000 |  |  | 17.5 | 9.5 | 48000 |  |  | 48000 | 100% | 2 | Both | 1000 | 4 | HRCU-A-CB (Split System: Heat Pump with Remote Outdoor Unit-Air-Source) | Yes
215318838 | Central Heat Pump | Weathermaker | 37MUHAQ60AA3 |  |  | 45MUHAQ60XX3 |  | 54000 |  |  | 17.5 | 9.5 | 55000 |  |  | 54000 | 98.18% | 1.9 | Both | 1125 | 4.5 | HRCU-A-CB (Split System: Heat Pump with Remote Outdoor Unit-Air-Source) | Yes
214861585 | Central Heat Pump | MDV | MOX430-18HFN10-M3X |  |  | MVBC-18HWFN10-MB3E-D |  | 18000 |  |  | 19 | 9.7 | 19000 |  |  | 18000 | 94.74% | 2 | Both | 375 | 1.5 | HRCU-A-CB (Split System: Heat Pump with Remote Outdoor Unit-Air-Source) | Yes
215319159 | Central Heat Pump | AIRQUEST | D5CSRAH18AAK |  |  | D5FSAAH18XBK |  | 18000 |  |  | 18.5 | 9.8 | 18000 |  |  | 13000 | 72.22% | 2.3 | Both | 375 | 1.5 | HRCU-A-CB (Split System: Heat Pump with Remote Outdoor Unit-Air-Source) | Yes
215318907 | Central Heat Pump | ARCOAIRE | D5CSRAH18AAK |  |  | D5FSAAH18XBK |  | 18000 |  |  | 18.5 | 9.8 | 18000 |  |  | 13000 | 72.22% | 2.3 | Both | 375 | 1.5 | HRCU-A-CB (Split System: Heat Pump with Remote Outdoor Unit-Air-Source) | Yes
215318795 | Central Heat Pump | BRYANT | 37MARAQ18AA3 |  |  | 45MBAAQ18XB3 |  | 18000 |  |  | 18.5 | 9.8 | 18000 |  |  | 13000 | 72.22% | 2.3 | Both | 375 | 1.5 | HRCU-A-CB (Split System: Heat Pump with Remote Outdoor Unit-Air-Source) | Yes
215318935 | Central Heat Pump | COMFORTMAKER | D5CSRAH18AAK |  |  | D5FSAAH18XBK |  | 18000 |  |  | 18.5 | 9.8 | 18000 |  |  | 13000 | 72.22% | 2.3 | Both | 375 | 1.5 | HRCU-A-CB (Split System: Heat Pump with Remote Outdoor Unit-Air-Source) | Yes
215318879 | Central Heat Pump | MIDEA | 37MARAQ18AA3 |  |  | 45MBAAQ18XB3 |  | 18000 |  |  | 18.5 | 9.8 | 18000 |  |  | 13000 | 72.22% | 2.3 | Both | 375 | 1.5 | HRCU-A-CB (Split System: Heat Pump with Remote Outdoor Unit-Air-Source) | Yes
215318823 | Central Heat Pump | PAYNE | 37MARAQ18AA3 |  |  | 45MBAAQ18XB3 |  | 18000 |  |  | 18.5 | 9.8 | 18000 |  |  | 13000 | 72.22% | 2.3 | Both | 375 | 1.5 | HRCU-A-CB (Split System: Heat Pump with Remote Outdoor Unit-Air-Source) | Yes
215319131 | Central Heat Pump | SMART COMFORT | D5CSRAH18AAK |  |  | D5FSAAH18XBK |  | 18000 |  |  | 18.5 | 9.8 | 18000 |  |  | 13000 | 72.22% | 2.3 | Both | 375 | 1.5 | HRCU-A-CB (Split System: Heat Pump with Remote Outdoor Unit-Air-Source) | Yes
215319103 | Central Heat Pump | TEMPSTAR | D5CSRAH18AAK |  |  | D5FSAAH18XBK |  | 18000 |  |  | 18.5 | 9.8 | 18000 |  |  | 13000 | 72.22% | 2.3 | Both | 375 | 1.5 | HRCU-A-CB (Split System: Heat Pump with Remote Outdoor Unit-Air-Source) | Yes
215318851 | Central Heat Pump | Weathermaker | 37MARAQ18AA3 |  |  | 45MBAAQ18XB3 |  | 18000 |  |  | 18.5 | 9.8 | 18000 |  |  | 13000 | 72.22% | 2.3 | Both | 375 | 1.5 | HRCU-A-CB (Split System: Heat Pump with Remote Outdoor Unit-Air-Source) | Yes
215319139 | Central Heat Pump | AIRQUEST | D5CUHAH18AAK |  |  | D5FUAAH18XAK |  | 18000 |  |  | 19 | 9.8 | 19000 |  |  | 18000 | 94.74% | 2 | Both | 375 | 1.5 | HRCU-A-CB (Split System: Heat Pump with Remote Outdoor Unit-Air-Source) | Yes
215318887 | Central Heat Pump | ARCOAIRE | D5CUHAH18AAK |  |  | D5FUAAH18XAK |  | 18000 |  |  | 19 | 9.8 | 19000 |  |  | 18000 | 94.74% | 2 | Both | 375 | 1.5 | HRCU-A-CB (Split System: Heat Pump with Remote Outdoor Unit-Air-Source) | Yes
215318775 | Central Heat Pump | BRYANT | 37MUHAQ18AA3 |  |  | 45MUAAQ18XX3 |  | 18000 |  |  | 19 | 9.8 | 19000 |  |  | 18000 | 94.74% | 2 | Both | 375 | 1.5 | HRCU-A-CB (Split System: Heat Pump with Remote Outdoor Unit-Air-Source) | Yes
215318747 | Central Heat Pump | CARRIER | 37MUHAQ18AA3 |  |  | 45MUAAQ18XX3 |  | 18000 |  |  | 19 | 9.8 | 19000 |  |  | 18000 | 94.74% | 2 | Both | 375 | 1.5 | HRCU-A-CB (Split System: Heat Pump with Remote Outdoor Unit-Air-Source) | Yes
215318915 | Central Heat Pump | COMFORTMAKER | D5CUHAH18AAK |  |  | D5FUAAH18XAK |  | 18000 |  |  | 19 | 9.8 | 19000 |  |  | 18000 | 94.74% | 2 | Both | 375 | 1.5 | HRCU-A-CB (Split System: Heat Pump with Remote Outdoor Unit-Air-Source) | Yes
215318943 | Central Heat Pump | DAY & NIGHT | D5CUHAH18AAK |  |  | D5FUAAH18XAK |  | 18000 |  |  | 19 | 9.8 | 19000 |  |  | 18000 | 94.74% | 2 | Both | 375 | 1.5 | HRCU-A-CB (Split System: Heat Pump with Remote Outdoor Unit-Air-Source) | Yes
215319195 | Central Heat Pump | Grandaire | D5CUHAH18AAK |  |  | D5FUAAH18XAK |  | 18000 |  |  | 19 | 9.8 | 19000 |  |  | 18000 | 94.74% | 2 | Both | 375 | 1.5 | HRCU-A-CB (Split System: Heat Pump with Remote Outdoor Unit-Air-Source) | Yes
215318971 | Central Heat Pump | HEIL | D5CUHAH18AAK |  |  | D5FUAAH18XAK |  | 18000 |  |  | 19 | 9.8 | 19000 |  |  | 18000 | 94.74% | 2 | Both | 375 | 1.5 | HRCU-A-CB (Split System: Heat Pump with Remote Outdoor Unit-Air-Source) | Yes
215319027 | Central Heat Pump | KENMORE | D5CUHAH18AAK |  |  | D5FUAAH18XAK |  | 18000 |  |  | 19 | 9.8 | 19000 |  |  | 18000 | 94.74% | 2 | Both | 375 | 1.5 | HRCU-A-CB (Split System: Heat Pump with Remote Outdoor Unit-Air-Source) | Yes
215319167 | Central Heat Pump | LPS Legacy | D5CUHAH18AAK |  |  | D5FUAAH18XAK |  | 18000 |  |  | 19 | 9.8 | 19000 |  |  | 18000 | 94.74% | 2 | Both | 375 | 1.5 | HRCU-A-CB (Split System: Heat Pump with Remote Outdoor Unit-Air-Source) | Yes
215318859 | Central Heat Pump | MIDEA | 37MUHAQ18AA3 |  |  | 45MUAAQ18XX3 |  | 18000 |  |  | 19 | 9.8 | 19000 |  |  | 18000 | 94.74% | 2 | Both | 375 | 1.5 | HRCU-A-CB (Split System: Heat Pump with Remote Outdoor Unit-Air-Source) | Yes
215318803 | Central Heat Pump | PAYNE | 37MUHAQ18AA3 |  |  | 45MUAAQ18XX3 |  | 18000 |  |  | 19 | 9.8 | 19000 |  |  | 18000 | 94.74% | 2 | Both | 375 | 1.5 | HRCU-A-CB (Split System: Heat Pump with Remote Outdoor Unit-Air-Source) | Yes
215319083 | Central Heat Pump | TEMPSTAR | D5CUHAH18AAK |  |  | D5FUAAH18XAK |  | 18000 |  |  | 19 | 9.8 | 19000 |  |  | 18000 | 94.74% | 2 | Both | 375 | 1.5 | HRCU-A-CB (Split System: Heat Pump with Remote Outdoor Unit-Air-Source) | Yes
215318831 | Central Heat Pump | Weathermaker | 37MUHAQ18AA3 |  |  | 45MUAAQ18XX3 |  | 18000 |  |  | 19 | 9.8 | 19000 |  |  | 18000 | 94.74% | 2 | Both | 375 | 1.5 | HRCU-A-CB (Split System: Heat Pump with Remote Outdoor Unit-Air-Source) | Yes
215319158 | Central Heat Pump | AIRQUEST | D5CSHAH33AAK |  |  | D5FSAAH36XBK |  | 33000 |  |  | 16.7 | 10 | 35000 |  |  | 34000 | 97.14% | 2 | Both | 687.5 | 2.75 | HRCU-A-CB (Split System: Heat Pump with Remote Outdoor Unit-Air-Source) | Yes
215318766 | Central Heat Pump | CARRIER | 37MAHAQ33AA3 |  |  | 45MBAAQ36XB3 |  | 33000 |  |  | 16.7 | 10 | 35000 |  |  | 34000 | 97.14% | 2 | Both | 687.5 | 2.75 | HRCU-A-CB (Split System: Heat Pump with Remote Outdoor Unit-Air-Source) | Yes
215318934 | Central Heat Pump | COMFORTMAKER | D5CSHAH33AAK |  |  | D5FSAAH36XBK |  | 33000 |  |  | 16.7 | 10 | 35000 |  |  | 34000 | 97.14% | 2 | Both | 687.5 | 2.75 | HRCU-A-CB (Split System: Heat Pump with Remote Outdoor Unit-Air-Source) | Yes
215318990 | Central Heat Pump | HEIL | D5CSHAH33AAK |  |  | D5FSAAH36XBK |  | 33000 |  |  | 16.7 | 10 | 35000 |  |  | 34000 | 97.14% | 2 | Both | 687.5 | 2.75 | HRCU-A-CB (Split System: Heat Pump with Remote Outdoor Unit-Air-Source) | Yes
215319046 | Central Heat Pump | KENMORE | D5CSHAH33AAK |  |  | D5FSAAH36XBK |  | 33000 |  |  | 16.7 | 10 | 35000 |  |  | 34000 | 97.14% | 2 | Both | 687.5 | 2.75 | HRCU-A-CB (Split System: Heat Pump with Remote Outdoor Unit-Air-Source) | Yes
215319186 | Central Heat Pump | LPS Legacy | D5CSHAH33AAK |  |  | D5FSAAH36XBK |  | 33000 |  |  | 16.7 | 10 | 35000 |  |  | 34000 | 97.14% | 2 | Both | 687.5 | 2.75 | HRCU-A-CB (Split System: Heat Pump with Remote Outdoor Unit-Air-Source) | Yes
214861530 | Central Heat Pump | MDV | MOD30-33HFN10-M1X |  |  | MVBC-36HWFN10-MC1 |  | 33000 |  |  | 16.7 | 10 | 35000 |  |  | 34000 | 97.14% | 2 | Both | 687.5 | 2.75 | HRCU-A-CB (Split System: Heat Pump with Remote Outdoor Unit-Air-Source) | Yes
215318878 | Central Heat Pump | MIDEA | 37MAHAQ33AA3 |  |  | 45MBAAQ36XB3 |  | 33000 |  |  | 16.7 | 10 | 35000 |  |  | 34000 | 97.14% | 2 | Both | 687.5 | 2.75 | HRCU-A-CB (Split System: Heat Pump with Remote Outdoor Unit-Air-Source) | Yes
215319130 | Central Heat Pump | SMART COMFORT | D5CSHAH33AAK |  |  | D5FSAAH36XBK |  | 33000 |  |  | 16.7 | 10 | 35000 |  |  | 34000 | 97.14% | 2 | Both | 687.5 | 2.75 | HRCU-A-CB (Split System: Heat Pump with Remote Outdoor Unit-Air-Source) | Yes
215318890 | Central Heat Pump | ARCOAIRE | D5CUHAH30AAK |  |  | D5FUAAH30XAK |  | 30000 |  |  | 16.9 | 10 | 34000 |  |  | 32600 | 95.88% | 1.96 | Both | 625 | 2.5 | HRCU-A-CB (Split System: Heat Pump with Remote Outdoor Unit-Air-Source) | Yes
215318778 | Central Heat Pump | BRYANT | 37MUHAQ30AA3 |  |  | 45MUAAQ30XX3 |  | 30000 |  |  | 16.9 | 10 | 34000 |  |  | 32600 | 95.88% | 1.96 | Both | 625 | 2.5 | HRCU-A-CB (Split System: Heat Pump with Remote Outdoor Unit-Air-Source) | Yes
215318946 | Central Heat Pump | DAY & NIGHT | D5CUHAH30AAK |  |  | D5FUAAH30XAK |  | 30000 |  |  | 16.9 | 10 | 34000 |  |  | 32600 | 95.88% | 1.96 | Both | 625 | 2.5 | HRCU-A-CB (Split System: Heat Pump with Remote Outdoor Unit-Air-Source) | Yes
215319198 | Central Heat Pump | Grandaire | D5CUHAH30AAK |  |  | D5FUAAH30XAK |  | 30000 |  |  | 16.9 | 10 | 34000 |  |  | 32600 | 95.88% | 1.96 | Both | 625 | 2.5 | HRCU-A-CB (Split System: Heat Pump with Remote Outdoor Unit-Air-Source) | Yes
215319030 | Central Heat Pump | KENMORE | D5CUHAH30AAK |  |  | D5FUAAH30XAK |  | 30000 |  |  | 16.9 | 10 | 34000 |  |  | 32600 | 95.88% | 1.96 | Both | 625 | 2.5 | HRCU-A-CB (Split System: Heat Pump with Remote Outdoor Unit-Air-Source) | Yes
215319170 | Central Heat Pump | LPS Legacy | D5CUHAH30AAK |  |  | D5FUAAH30XAK |  | 30000 |  |  | 16.9 | 10 | 34000 |  |  | 32600 | 95.88% | 1.96 | Both | 625 | 2.5 | HRCU-A-CB (Split System: Heat Pump with Remote Outdoor Unit-Air-Source) | Yes
215319058 | Central Heat Pump | MIDEA | D5CUHAH30AAK |  |  | D5FUAAH30XAK |  | 30000 |  |  | 16.9 | 10 | 34000 |  |  | 32600 | 95.88% | 1.96 | Both | 625 | 2.5 | HRCU-A-CB (Split System: Heat Pump with Remote Outdoor Unit-Air-Source) | Yes
215318806 | Central Heat Pump | PAYNE | 37MUHAQ30AA3 |  |  | 45MUAAQ30XX3 |  | 30000 |  |  | 16.9 | 10 | 34000 |  |  | 32600 | 95.88% | 1.96 | Both | 625 | 2.5 | HRCU-A-CB (Split System: Heat Pump with Remote Outdoor Unit-Air-Source) | Yes
215319086 | Central Heat Pump | TEMPSTAR | D5CUHAH30AAK |  |  | D5FUAAH30XAK |  | 30000 |  |  | 16.9 | 10 | 34000 |  |  | 32600 | 95.88% | 1.96 | Both | 625 | 2.5 | HRCU-A-CB (Split System: Heat Pump with Remote Outdoor Unit-Air-Source) | Yes
215318834 | Central Heat Pump | Weathermaker | 37MUHAQ30AA3 |  |  | 45MUAAQ30XX3 |  | 30000 |  |  | 16.9 | 10 | 34000 |  |  | 32600 | 95.88% | 1.96 | Both | 625 | 2.5 | HRCU-A-CB (Split System: Heat Pump with Remote Outdoor Unit-Air-Source) | Yes
215319140 | Central Heat Pump | AIRQUEST | D5CUHAH24AAK |  |  | D5FUAAH24XAK |  | 23000 |  |  | 18.4 | 10 | 24000 |  |  | 21600 | 90% | 1.87 | Both | 479.1667 | 1.9167 | HRCU-A-CB (Split System: Heat Pump with Remote Outdoor Unit-Air-Source) | Yes
215318888 | Central Heat Pump | ARCOAIRE | D5CUHAH24AAK |  |  | D5FUAAH24XAK |  | 23000 |  |  | 18.4 | 10 | 24000 |  |  | 21600 | 90% | 1.87 | Both | 479.1667 | 1.9167 | HRCU-A-CB (Split System: Heat Pump with Remote Outdoor Unit-Air-Source) | Yes
215318776 | Central Heat Pump | BRYANT | 37MUHAQ24AA3 |  |  | 45MUAAQ24XX3 |  | 23000 |  |  | 18.4 | 10 | 24000 |  |  | 21600 | 90% | 1.87 | Both | 479.1667 | 1.9167 | HRCU-A-CB (Split System: Heat Pump with Remote Outdoor Unit-Air-Source) | Yes
215318748 | Central Heat Pump | CARRIER | 37MUHAQ24AA3 |  |  | 45MUAAQ24XX3 |  | 23000 |  |  | 18.4 | 10 | 24000 |  |  | 21600 | 90% | 1.87 | Both | 479.1667 | 1.9167 | HRCU-A-CB (Split System: Heat Pump with Remote Outdoor Unit-Air-Source) | Yes
215318944 | Central Heat Pump | DAY & NIGHT | D5CUHAH24AAK |  |  | D5FUAAH24XAK |  | 23000 |  |  | 18.4 | 10 | 24000 |  |  | 21600 | 90% | 1.87 | Both | 479.1667 | 1.9167 | HRCU-A-CB (Split System: Heat Pump with Remote Outdoor Unit-Air-Source) | Yes
215319196 | Central Heat Pump | Grandaire | D5CUHAH24AAK |  |  | D5FUAAH24XAK |  | 23000 |  |  | 18.4 | 10 | 24000 |  |  | 21600 | 90% | 1.87 | Both | 479.1667 | 1.9167 | HRCU-A-CB (Split System: Heat Pump with Remote Outdoor Unit-Air-Source) | Yes
215318972 | Central Heat Pump | HEIL | D5CUHAH24AAK |  |  | D5FUAAH24XAK |  | 23000 |  |  | 18.4 | 10 | 24000 |  |  | 21600 | 90% | 1.87 | Both | 479.1667 | 1.9167 | HRCU-A-CB (Split System: Heat Pump with Remote Outdoor Unit-Air-Source) | Yes
215318860 | Central Heat Pump | MIDEA | 37MUHAQ24AA3 |  |  | 45MUAAQ24XX3 |  | 23000 |  |  | 18.4 | 10 | 24000 |  |  | 21600 | 90% | 1.87 | Both | 479.1667 | 1.9167 | HRCU-A-CB (Split System: Heat Pump with Remote Outdoor Unit-Air-Source) | Yes
215319056 | Central Heat Pump | MIDEA | D5CUHAH24AAK |  |  | D5FUAAH24XAK |  | 23000 |  |  | 18.4 | 10 | 24000 |  |  | 21600 | 90% | 1.87 | Both | 479.1667 | 1.9167 | HRCU-A-CB (Split System: Heat Pump with Remote Outdoor Unit-Air-Source) | Yes
215318804 | Central Heat Pump | PAYNE | 37MUHAQ24AA3 |  |  | 45MUAAQ24XX3 |  | 23000 |  |  | 18.4 | 10 | 24000 |  |  | 21600 | 90% | 1.87 | Both | 479.1667 | 1.9167 | HRCU-A-CB (Split System: Heat Pump with Remote Outdoor Unit-Air-Source) | Yes
215319112 | Central Heat Pump | SMART COMFORT | D5CUHAH24AAK |  |  | D5FUAAH24XAK |  | 23000 |  |  | 18.4 | 10 | 24000 |  |  | 21600 | 90% | 1.87 | Both | 479.1667 | 1.9167 | HRCU-A-CB (Split System: Heat Pump with Remote Outdoor Unit-Air-Source) | Yes
215318832 | Central Heat Pump | Weathermaker | 37MUHAQ24AA3 |  |  | 45MUAAQ24XX3 |  | 23000 |  |  | 18.4 | 10 | 24000 |  |  | 21600 | 90% | 1.87 | Both | 479.1667 | 1.9167 | HRCU-A-CB (Split System: Heat Pump with Remote Outdoor Unit-Air-Source) | Yes
215864121 | Central Heat Pump | Cooper&Hunter | CH-PQ24-230VO |  |  | CH-PQ24AHU |  | 24000 |  |  | 18.6 | 10 | 24000 |  |  | 20600 | 85.83% | 2.14 | Both | 500 | 2 | HRCU-A-CB (Split System: Heat Pump with Remote Outdoor Unit-Air-Source) | Yes
215319141 | Central Heat Pump | AIRQUEST | D5CUHAH24AAK |  |  | D5FUHAH24XAK |  | 24000 |  |  | 18.7 | 10 | 24000 |  |  | 20600 | 85.83% | 2.14 | Both | 500 | 2 | HRCU-A-CB (Split System: Heat Pump with Remote Outdoor Unit-Air-Source) | Yes
215318889 | Central Heat Pump | ARCOAIRE | D5CUHAH24AAK |  |  | D5FUHAH24XAK |  | 24000 |  |  | 18.7 | 10 | 24000 |  |  | 20600 | 85.83% | 2.14 | Both | 500 | 2 | HRCU-A-CB (Split System: Heat Pump with Remote Outdoor Unit-Air-Source) | Yes
215318749 | Central Heat Pump | CARRIER | 37MUHAQ24AA3 |  |  | 45MUHAQ24XX3 |  | 24000 |  |  | 18.7 | 10 | 24000 |  |  | 20600 | 85.83% | 2.14 | Both | 500 | 2 | HRCU-A-CB (Split System: Heat Pump with Remote Outdoor Unit-Air-Source) | Yes
215318917 | Central Heat Pump | COMFORTMAKER | D5CUHAH24AAK |  |  | D5FUHAH24XAK |  | 24000 |  |  | 18.7 | 10 | 24000 |  |  | 20600 | 85.83% | 2.14 | Both | 500 | 2 | HRCU-A-CB (Split System: Heat Pump with Remote Outdoor Unit-Air-Source) | Yes
215318945 | Central Heat Pump | DAY & NIGHT | D5CUHAH24AAK |  |  | D5FUHAH24XAK |  | 24000 |  |  | 18.7 | 10 | 24000 |  |  | 20600 | 85.83% | 2.14 | Both | 500 | 2 | HRCU-A-CB (Split System: Heat Pump with Remote Outdoor Unit-Air-Source) | Yes
215318973 | Central Heat Pump | HEIL | D5CUHAH24AAK |  |  | D5FUHAH24XAK |  | 24000 |  |  | 18.7 | 10 | 24000 |  |  | 20600 | 85.83% | 2.14 | Both | 500 | 2 | HRCU-A-CB (Split System: Heat Pump with Remote Outdoor Unit-Air-Source) | Yes
215318905 | Central Heat Pump | ARCOAIRE | D5CSHAH24AAK |  |  | D5FSAAH24XBK |  | 23000 |  |  | 18.8 | 10 | 26000 |  |  | 23600 | 90.77% | 2.16 | Both | 479.1667 | 1.9167 | HRCU-A-CB (Split System: Heat Pump with Remote Outdoor Unit-Air-Source) | Yes
215319213 | Central Heat Pump | Grandaire | D5CSHAH24AAK |  |  | D5FSAAH24XBK |  | 23000 |  |  | 18.8 | 10 | 26000 |  |  | 23600 | 90.77% | 2.16 | Both | 479.1667 | 1.9167 | HRCU-A-CB (Split System: Heat Pump with Remote Outdoor Unit-Air-Source) | Yes
215319017 | Central Heat Pump | KEEPRITE | D5CSHAH24AAK |  |  | D5FSAAH24XBK |  | 23000 |  |  | 18.8 | 10 | 26000 |  |  | 23600 | 90.77% | 2.16 | Both | 479.1667 | 1.9167 | HRCU-A-CB (Split System: Heat Pump with Remote Outdoor Unit-Air-Source) | Yes
214861529 | Central Heat Pump | MDV | MOD30-24HFN10-M1X |  |  | MVBC-24HWFN10-MB1 |  | 23000 |  |  | 18.8 | 10 | 26000 |  |  | 23600 | 90.77% | 2.16 | Both | 479.1667 | 1.9167 | HRCU-A-CB (Split System: Heat Pump with Remote Outdoor Unit-Air-Source) | Yes
215318877 | Central Heat Pump | MIDEA | 37MAHAQ24AA3 |  |  | 45MBAAQ24XB3 |  | 23000 |  |  | 18.8 | 10 | 26000 |  |  | 23600 | 90.77% | 2.16 | Both | 479.1667 | 1.9167 | HRCU-A-CB (Split System: Heat Pump with Remote Outdoor Unit-Air-Source) | Yes
215319073 | Central Heat Pump | MIDEA | D5CSHAH24AAK |  |  | D5FSAAH24XBK |  | 23000 |  |  | 18.8 | 10 | 26000 |  |  | 23600 | 90.77% | 2.16 | Both | 479.1667 | 1.9167 | HRCU-A-CB (Split System: Heat Pump with Remote Outdoor Unit-Air-Source) | Yes
215318821 | Central Heat Pump | PAYNE | 37MAHAQ24AA3 |  |  | 45MBAAQ24XB3 |  | 23000 |  |  | 18.8 | 10 | 26000 |  |  | 23600 | 90.77% | 2.16 | Both | 479.1667 | 1.9167 | HRCU-A-CB (Split System: Heat Pump with Remote Outdoor Unit-Air-Source) | Yes
215319101 | Central Heat Pump | TEMPSTAR | D5CSHAH24AAK |  |  | D5FSAAH24XBK |  | 23000 |  |  | 18.8 | 10 | 26000 |  |  | 23600 | 90.77% | 2.16 | Both | 479.1667 | 1.9167 | HRCU-A-CB (Split System: Heat Pump with Remote Outdoor Unit-Air-Source) | Yes
215318849 | Central Heat Pump | Weathermaker | 37MAHAQ24AA3 |  |  | 45MBAAQ24XB3 |  | 23000 |  |  | 18.8 | 10 | 26000 |  |  | 23600 | 90.77% | 2.16 | Both | 479.1667 | 1.9167 | HRCU-A-CB (Split System: Heat Pump with Remote Outdoor Unit-Air-Source) | Yes
215318904 | Central Heat Pump | ARCOAIRE | D5CSHAH18AAK |  |  | D5FSAAH18XBK |  | 18000 |  |  | 18.2 | 10.1 | 19500 |  |  | 18000 | 92.31% | 2.2 | Both | 375 | 1.5 | HRCU-A-CB (Split System: Heat Pump with Remote Outdoor Unit-Air-Source) | Yes
215318792 | Central Heat Pump | BRYANT | 37MAHAQ18AA3 |  |  | 45MBAAQ18XB3 |  | 18000 |  |  | 18.2 | 10.1 | 19500 |  |  | 18000 | 92.31% | 2.2 | Both | 375 | 1.5 | HRCU-A-CB (Split System: Heat Pump with Remote Outdoor Unit-Air-Source) | Yes
215318764 | Central Heat Pump | CARRIER | 37MAHAQ18AA3 |  |  | 45MBAAQ18XB3 |  | 18000 |  |  | 18.2 | 10.1 | 19500 |  |  | 18000 | 92.31% | 2.2 | Both | 375 | 1.5 | HRCU-A-CB (Split System: Heat Pump with Remote Outdoor Unit-Air-Source) | Yes
215318932 | Central Heat Pump | COMFORTMAKER | D5CSHAH18AAK |  |  | D5FSAAH18XBK |  | 18000 |  |  | 18.2 | 10.1 | 19500 |  |  | 18000 | 92.31% | 2.2 | Both | 375 | 1.5 | HRCU-A-CB (Split System: Heat Pump with Remote Outdoor Unit-Air-Source) | Yes
215318960 | Central Heat Pump | DAY & NIGHT | D5CSHAH18AAK |  |  | D5FSAAH18XBK |  | 18000 |  |  | 18.2 | 10.1 | 19500 |  |  | 18000 | 92.31% | 2.2 | Both | 375 | 1.5 | HRCU-A-CB (Split System: Heat Pump with Remote Outdoor Unit-Air-Source) | Yes
215319212 | Central Heat Pump | Grandaire | D5CSHAH18AAK |  |  | D5FSAAH18XBK |  | 18000 |  |  | 18.2 | 10.1 | 19500 |  |  | 18000 | 92.31% | 2.2 | Both | 375 | 1.5 | HRCU-A-CB (Split System: Heat Pump with Remote Outdoor Unit-Air-Source) | Yes
215319044 | Central Heat Pump | KENMORE | D5CSHAH18AAK |  |  | D5FSAAH18XBK |  | 18000 |  |  | 18.2 | 10.1 | 19500 |  |  | 18000 | 92.31% | 2.2 | Both | 375 | 1.5 | HRCU-A-CB (Split System: Heat Pump with Remote Outdoor Unit-Air-Source) | Yes
215319184 | Central Heat Pump | LPS Legacy | D5CSHAH18AAK |  |  | D5FSAAH18XBK |  | 18000 |  |  | 18.2 | 10.1 | 19500 |  |  | 18000 | 92.31% | 2.2 | Both | 375 | 1.5 | HRCU-A-CB (Split System: Heat Pump with Remote Outdoor Unit-Air-Source) | Yes
214861528 | Central Heat Pump | MDV | MOX430-18HFN10-M1X |  |  | MVBC-18HWFN10-MB1 |  | 18000 |  |  | 18.2 | 10.1 | 19500 |  |  | 18000 | 92.31% | 2.2 | Both | 375 | 1.5 | HRCU-A-CB (Split System: Heat Pump with Remote Outdoor Unit-Air-Source) | Yes
215318820 | Central Heat Pump | PAYNE | 37MAHAQ18AA3 |  |  | 45MBAAQ18XB3 |  | 18000 |  |  | 18.2 | 10.1 | 19500 |  |  | 18000 | 92.31% | 2.2 | Both | 375 | 1.5 | HRCU-A-CB (Split System: Heat Pump with Remote Outdoor Unit-Air-Source) | Yes
215319100 | Central Heat Pump | TEMPSTAR | D5CSHAH18AAK |  |  | D5FSAAH18XBK |  | 18000 |  |  | 18.2 | 10.1 | 19500 |  |  | 18000 | 92.31% | 2.2 | Both | 375 | 1.5 | HRCU-A-CB (Split System: Heat Pump with Remote Outdoor Unit-Air-Source) | Yes
215318901 | Central Heat Pump | ARCOAIRE | D5CUHAH18AAK |  |  | D5FUHAH24XAK |  | 18000 |  |  | 19 | 10.2 | 18000 |  |  | 18600 | 103.3% | 2.12 | Both | 375 | 1.5 | HRCU-A-CB (Split System: Heat Pump with Remote Outdoor Unit-Air-Source) | Yes
215319209 | Central Heat Pump | Grandaire | D5CUHAH18AAK |  |  | D5FUHAH24XAK |  | 18000 |  |  | 19 | 10.2 | 18000 |  |  | 18600 | 103.3% | 2.12 | Both | 375 | 1.5 | HRCU-A-CB (Split System: Heat Pump with Remote Outdoor Unit-Air-Source) | Yes
215319013 | Central Heat Pump | KEEPRITE | D5CUHAH18AAK |  |  | D5FUHAH24XAK |  | 18000 |  |  | 19 | 10.2 | 18000 |  |  | 18600 | 103.3% | 2.12 | Both | 375 | 1.5 | HRCU-A-CB (Split System: Heat Pump with Remote Outdoor Unit-Air-Source) | Yes
215319041 | Central Heat Pump | KENMORE | D5CUHAH18AAK |  |  | D5FUHAH24XAK |  | 18000 |  |  | 19 | 10.2 | 18000 |  |  | 18600 | 103.3% | 2.12 | Both | 375 | 1.5 | HRCU-A-CB (Split System: Heat Pump with Remote Outdoor Unit-Air-Source) | Yes
215319069 | Central Heat Pump | MIDEA | D5CUHAH18AAK |  |  | D5FUHAH24XAK |  | 18000 |  |  | 19 | 10.2 | 18000 |  |  | 18600 | 103.3% | 2.12 | Both | 375 | 1.5 | HRCU-A-CB (Split System: Heat Pump with Remote Outdoor Unit-Air-Source) | Yes
215318817 | Central Heat Pump | PAYNE | 37MUHAQ18AA3 |  |  | 45MUHAQ24XX3 |  | 18000 |  |  | 19 | 10.2 | 18000 |  |  | 18600 | 103.3% | 2.12 | Both | 375 | 1.5 | HRCU-A-CB (Split System: Heat Pump with Remote Outdoor Unit-Air-Source) | Yes
215318845 | Central Heat Pump | Weathermaker | 37MUHAQ18AA3 |  |  | 45MUHAQ24XX3 |  | 18000 |  |  | 19 | 10.2 | 18000 |  |  | 18600 | 103.3% | 2.12 | Both | 375 | 1.5 | HRCU-A-CB (Split System: Heat Pump with Remote Outdoor Unit-Air-Source) | Yes
215864029 | Central Heat Pump | Wells | WDHP-36HH |  |  | WDAH-36MOC |  | 36000 |  |  | 17.3 | 10.3 | 37000 |  |  | 39000 | 105.4% | 1.9 | Both | 750 | 3 | HRCU-A-CB (Split System: Heat Pump with Remote Outdoor Unit-Air-Source) | Yes
215318779 | Central Heat Pump | BRYANT | 37MUHAQ36AA3 |  |  | 45MUAAQ36XX3 |  | 36000 |  |  | 17.4 | 10.3 | 37000 |  |  | 39000 | 105.4% | 1.9 | Both | 750 | 3 | HRCU-A-CB (Split System: Heat Pump with Remote Outdoor Unit-Air-Source) | Yes
215318947 | Central Heat Pump | DAY & NIGHT | D5CUHAH36AAK |  |  | D5FUAAH36XAK |  | 36000 |  |  | 17.4 | 10.3 | 37000 |  |  | 39000 | 105.4% | 1.9 | Both | 750 | 3 | HRCU-A-CB (Split System: Heat Pump with Remote Outdoor Unit-Air-Source) | Yes
215319199 | Central Heat Pump | Grandaire | D5CUHAH36AAK |  |  | D5FUAAH36XAK |  | 36000 |  |  | 17.4 | 10.3 | 37000 |  |  | 39000 | 105.4% | 1.9 | Both | 750 | 3 | HRCU-A-CB (Split System: Heat Pump with Remote Outdoor Unit-Air-Source) | Yes
215318975 | Central Heat Pump | HEIL | D5CUHAH36AAK |  |  | D5FUAAH36XAK |  | 36000 |  |  | 17.4 | 10.3 | 37000 |  |  | 39000 | 105.4% | 1.9 | Both | 750 | 3 | HRCU-A-CB (Split System: Heat Pump with Remote Outdoor Unit-Air-Source) | Yes
215319003 | Central Heat Pump | KEEPRITE | D5CUHAH36AAK |  |  | D5FUAAH36XAK |  | 36000 |  |  | 17.4 | 10.3 | 37000 |  |  | 39000 | 105.4% | 1.9 | Both | 750 | 3 | HRCU-A-CB (Split System: Heat Pump with Remote Outdoor Unit-Air-Source) | Yes
214861546 | Central Heat Pump | MDV | MOX630-36HFN10-M3X |  |  | MVBC-36HWFN10-MC3E |  | 36000 |  |  | 17.4 | 10.3 | 37000 |  |  | 39000 | 105.4% | 1.9 | Both | 750 | 3 | HRCU-A-CB (Split System: Heat Pump with Remote Outdoor Unit-Air-Source) | Yes
215318863 | Central Heat Pump | MIDEA | 37MUHAQ36AA3 |  |  | 45MUAAQ36XX3 |  | 36000 |  |  | 17.4 | 10.3 | 37000 |  |  | 39000 | 105.4% | 1.9 | Both | 750 | 3 | HRCU-A-CB (Split System: Heat Pump with Remote Outdoor Unit-Air-Source) | Yes
215319059 | Central Heat Pump | MIDEA | D5CUHAH36AAK |  |  | D5FUAAH36XAK |  | 36000 |  |  | 17.4 | 10.3 | 37000 |  |  | 39000 | 105.4% | 1.9 | Both | 750 | 3 | HRCU-A-CB (Split System: Heat Pump with Remote Outdoor Unit-Air-Source) | Yes
215318807 | Central Heat Pump | PAYNE | 37MUHAQ36AA3 |  |  | 45MUAAQ36XX3 |  | 36000 |  |  | 17.4 | 10.3 | 37000 |  |  | 39000 | 105.4% | 1.9 | Both | 750 | 3 | HRCU-A-CB (Split System: Heat Pump with Remote Outdoor Unit-Air-Source) | Yes
215319115 | Central Heat Pump | SMART COMFORT | D5CUHAH36AAK |  |  | D5FUAAH36XAK |  | 36000 |  |  | 17.4 | 10.3 | 37000 |  |  | 39000 | 105.4% | 1.9 | Both | 750 | 3 | HRCU-A-CB (Split System: Heat Pump with Remote Outdoor Unit-Air-Source) | Yes
215319087 | Central Heat Pump | TEMPSTAR | D5CUHAH36AAK |  |  | D5FUAAH36XAK |  | 36000 |  |  | 17.4 | 10.3 | 37000 |  |  | 39000 | 105.4% | 1.9 | Both | 750 | 3 | HRCU-A-CB (Split System: Heat Pump with Remote Outdoor Unit-Air-Source) | Yes
214861590 | Central Heat Pump | MDV | MOD30-30HFN10-M3X |  |  | MVBDM-30HWFN10-WB3-D |  | 30000 |  |  | 17.2 | 10.8 | 33000 |  |  | 33200 | 100.6% | 1.97 | Both | 625 | 2.5 | HRCU-A-CB (Split System: Heat Pump with Remote Outdoor Unit-Air-Source) | Yes
215319154 | Central Heat Pump | AIRQUEST | D5CUHAH30AAK |  |  | D5FUHAH36XAK |  | 30000 |  |  | 17.2 | 10.8 | 33000 |  |  | 33200 | 100.6% | 1.97 | Both | 625 | 2.5 | HRCU-A-CB (Split System: Heat Pump with Remote Outdoor Unit-Air-Source) | Yes
215318790 | Central Heat Pump | BRYANT | 37MUHAQ30AA3 |  |  | 45MUHAQ36XX3 |  | 30000 |  |  | 17.2 | 10.8 | 33000 |  |  | 33200 | 100.6% | 1.97 | Both | 625 | 2.5 | HRCU-A-CB (Split System: Heat Pump with Remote Outdoor Unit-Air-Source) | Yes
215318762 | Central Heat Pump | CARRIER | 37MUHAQ30AA3 |  |  | 45MUHAQ36XX3 |  | 30000 |  |  | 17.2 | 10.8 | 33000 |  |  | 33200 | 100.6% | 1.97 | Both | 625 | 2.5 | HRCU-A-CB (Split System: Heat Pump with Remote Outdoor Unit-Air-Source) | Yes
215318930 | Central Heat Pump | COMFORTMAKER | D5CUHAH30AAK |  |  | D5FUHAH36XAK |  | 30000 |  |  | 17.2 | 10.8 | 33000 |  |  | 33200 | 100.6% | 1.97 | Both | 625 | 2.5 | HRCU-A-CB (Split System: Heat Pump with Remote Outdoor Unit-Air-Source) | Yes
215319210 | Central Heat Pump | Grandaire | D5CUHAH30AAK |  |  | D5FUHAH36XAK |  | 30000 |  |  | 17.2 | 10.8 | 33000 |  |  | 33200 | 100.6% | 1.97 | Both | 625 | 2.5 | HRCU-A-CB (Split System: Heat Pump with Remote Outdoor Unit-Air-Source) | Yes
215318986 | Central Heat Pump | HEIL | D5CUHAH30AAK |  |  | D5FUHAH36XAK |  | 30000 |  |  | 17.2 | 10.8 | 33000 |  |  | 33200 | 100.6% | 1.97 | Both | 625 | 2.5 | HRCU-A-CB (Split System: Heat Pump with Remote Outdoor Unit-Air-Source) | Yes
215319042 | Central Heat Pump | KENMORE | D5CUHAH30AAK |  |  | D5FUHAH36XAK |  | 30000 |  |  | 17.2 | 10.8 | 33000 |  |  | 33200 | 100.6% | 1.97 | Both | 625 | 2.5 | HRCU-A-CB (Split System: Heat Pump with Remote Outdoor Unit-Air-Source) | Yes
215319182 | Central Heat Pump | LPS Legacy | D5CUHAH30AAK |  |  | D5FUHAH36XAK |  | 30000 |  |  | 17.2 | 10.8 | 33000 |  |  | 33200 | 100.6% | 1.97 | Both | 625 | 2.5 | HRCU-A-CB (Split System: Heat Pump with Remote Outdoor Unit-Air-Source) | Yes
214861544 | Central Heat Pump | MDV | MOD30-30HFN10-M3X |  |  | MVBDM-30HWFN10-WB3 |  | 30000 |  |  | 17.2 | 10.8 | 33000 |  |  | 33200 | 100.6% | 1.97 | Both | 625 | 2.5 | HRCU-A-CB (Split System: Heat Pump with Remote Outdoor Unit-Air-Source) | Yes
215319070 | Central Heat Pump | MIDEA | D5CUHAH30AAK |  |  | D5FUHAH36XAK |  | 30000 |  |  | 17.2 | 10.8 | 33000 |  |  | 33200 | 100.6% | 1.97 | Both | 625 | 2.5 | HRCU-A-CB (Split System: Heat Pump with Remote Outdoor Unit-Air-Source) | Yes
215318818 | Central Heat Pump | PAYNE | 37MUHAQ30AA3 |  |  | 45MUHAQ36XX3 |  | 30000 |  |  | 17.2 | 10.8 | 33000 |  |  | 33200 | 100.6% | 1.97 | Both | 625 | 2.5 | HRCU-A-CB (Split System: Heat Pump with Remote Outdoor Unit-Air-Source) | Yes
215319126 | Central Heat Pump | SMART COMFORT | D5CUHAH30AAK |  |  | D5FUHAH36XAK |  | 30000 |  |  | 17.2 | 10.8 | 33000 |  |  | 33200 | 100.6% | 1.97 | Both | 625 | 2.5 | HRCU-A-CB (Split System: Heat Pump with Remote Outdoor Unit-Air-Source) | Yes
215319098 | Central Heat Pump | TEMPSTAR | D5CUHAH30AAK |  |  | D5FUHAH36XAK |  | 30000 |  |  | 17.2 | 10.8 | 33000 |  |  | 33200 | 100.6% | 1.97 | Both | 625 | 2.5 | HRCU-A-CB (Split System: Heat Pump with Remote Outdoor Unit-Air-Source) | Yes
215318846 | Central Heat Pump | Weathermaker | 37MUHAQ30AA3 |  |  | 45MUHAQ36XX3 |  | 30000 |  |  | 17.2 | 10.8 | 33000 |  |  | 33200 | 100.6% | 1.97 | Both | 625 | 2.5 | HRCU-A-CB (Split System: Heat Pump with Remote Outdoor Unit-Air-Source) | Yes
215937108 | Central Heat Pump | ARCOAIRE | H5H3V48*K*AAA* |  |  | EVM5X48M21A*+WALLCON | *96CTN0801714B* | 43000 |  |  | 19 | 8.1 | 53000 |  |  | 37600 | 70.94% | 2 | Both | 895.8333 | 3.5833 | HRCU-A-CB (Split System: Heat Pump with Remote Outdoor Unit-Air-Source) | Yes
215937848 | Central Heat Pump | ARCOAIRE | H5H3V48*K*AAA* |  |  | EVD5X48M21A*+WALLCON | *96CTN0801714B* | 43000 |  |  | 19 | 8.1 | 53000 |  |  | 37600 | 70.94% | 2 | Both | 895.8333 | 3.5833 | HRCU-A-CB (Split System: Heat Pump with Remote Outdoor Unit-Air-Source) | Yes
215937845 | Central Heat Pump | BRYANT HEATING AND COOLING SYSTEMS | 293VAN048**AA* |  |  | CVAVA4821XMA*+UI | 986TD42080C17*** | 43000 |  |  | 19 | 8.1 | 53000 |  |  | 37600 | 70.94% | 2 | Both | 895.8333 | 3.5833 | HRCU-A-CB (Split System: Heat Pump with Remote Outdoor Unit-Air-Source) | Yes
215937105 | Central Heat Pump | BRYANT HEATING AND COOLING SYSTEMS | 293VAN048**AA* |  |  | CVAMA4821XMA*+UI | 986TD42080C17*** | 43000 |  |  | 19 | 8.1 | 53000 |  |  | 37600 | 70.94% | 2 | Both | 895.8333 | 3.5833 | HRCU-A-CB (Split System: Heat Pump with Remote Outdoor Unit-Air-Source) | Yes
215937104 | Central Heat Pump | CARRIER | 27VNA348A*030* |  |  | CVAMA4821XMA*+UI | 59TN6C080C17**14 | 43000 |  |  | 19 | 8.1 | 53000 |  |  | 37600 | 70.94% | 2 | Both | 895.8333 | 3.5833 | HRCU-A-CB (Split System: Heat Pump with Remote Outdoor Unit-Air-Source) | Yes
215937109 | Central Heat Pump | COMFORTMAKER | C5H3V48*K*AAA* |  |  | EVM5X48M21A*+WALLCON | *96CTN0801714B* | 43000 |  |  | 19 | 8.1 | 53000 |  |  | 37600 | 70.94% | 2 | Both | 895.8333 | 3.5833 | HRCU-A-CB (Split System: Heat Pump with Remote Outdoor Unit-Air-Source) | Yes
215937849 | Central Heat Pump | COMFORTMAKER | C5H3V48*K*AAA* |  |  | EVD5X48M21A*+WALLCON | *96CTN0801714B* | 43000 |  |  | 19 | 8.1 | 53000 |  |  | 37600 | 70.94% | 2 | Both | 895.8333 | 3.5833 | HRCU-A-CB (Split System: Heat Pump with Remote Outdoor Unit-Air-Source) | Yes
215937110 | Central Heat Pump | DAY & NIGHT | C5H3V48*K*AAA* |  |  | EVM5X48M21A*+WALLCON | *96CTN0801714B* | 43000 |  |  | 19 | 8.1 | 53000 |  |  | 37600 | 70.94% | 2 | Both | 895.8333 | 3.5833 | HRCU-A-CB (Split System: Heat Pump with Remote Outdoor Unit-Air-Source) | Yes
215937111 | Central Heat Pump | KEEPRITE | C5H3V48*K*AAA* |  |  | EVM5X48M21A*+WALLCON | *96CTN0801714B* | 43000 |  |  | 19 | 8.1 | 53000 |  |  | 37600 | 70.94% | 2 | Both | 895.8333 | 3.5833 | HRCU-A-CB (Split System: Heat Pump with Remote Outdoor Unit-Air-Source) | Yes
215937851 | Central Heat Pump | KEEPRITE | C5H3V48*K*AAA* |  |  | EVD5X48M21A*+WALLCON | *96CTN0801714B* | 43000 |  |  | 19 | 8.1 | 53000 |  |  | 37600 | 70.94% | 2 | Both | 895.8333 | 3.5833 | HRCU-A-CB (Split System: Heat Pump with Remote Outdoor Unit-Air-Source) | Yes
215937852 | Central Heat Pump | KENMORE | (C,H,T)5H3V48*K*AAA* |  |  | EVD5X48M21A*+WALLCON | *96CTN0801714B* | 43000 |  |  | 19 | 8.1 | 53000 |  |  | 37600 | 70.94% | 2 | Both | 895.8333 | 3.5833 | HRCU-A-CB (Split System: Heat Pump with Remote Outdoor Unit-Air-Source) | Yes
215937113 | Central Heat Pump | TEMPSTAR | T5H3V48*K*AAA* |  |  | EVM5X48M21A*+WALLCON | *96CTN0801714B* | 43000 |  |  | 19 | 8.1 | 53000 |  |  | 37600 | 70.94% | 2 | Both | 895.8333 | 3.5833 | HRCU-A-CB (Split System: Heat Pump with Remote Outdoor Unit-Air-Source) | Yes
215937853 | Central Heat Pump | TEMPSTAR | T5H3V48*K*AAA* |  |  | EVD5X48M21A*+WALLCON | *96CTN0801714B* | 43000 |  |  | 19 | 8.1 | 53000 |  |  | 37600 | 70.94% | 2 | Both | 895.8333 | 3.5833 | HRCU-A-CB (Split System: Heat Pump with Remote Outdoor Unit-Air-Source) | Yes
215935537 | Central Heat Pump | AIRQUEST | H5H3V36*K*AAA* |  |  | EVD5X30M17A*+WALLCON | *96CTN0601714B* | 34000 |  |  | 20 | 8.1 | 38000 |  |  | 27200 | 71.58% | 2 | Both | 708.3333 | 2.8333 | HRCU-A-CB (Split System: Heat Pump with Remote Outdoor Unit-Air-Source) | Yes
215935507 | Central Heat Pump | AIRQUEST | H5H3V36*K*AAA* |  |  | EVD5X25M17A*+WALLCON | *97CMN0601714B* | 34000 |  |  | 20 | 8.1 | 38000 |  |  | 27200 | 71.58% | 2 | Both | 708.3333 | 2.8333 | HRCU-A-CB (Split System: Heat Pump with Remote Outdoor Unit-Air-Source) | Yes
215935527 | Central Heat Pump | AIRQUEST | H5H3V36*K*AAA* |  |  | EVD5X30M17A*+WALLCON | *97CMN0601714B* | 34000 |  |  | 20 | 8.1 | 38000 |  |  | 27200 | 71.58% | 2 | Both | 708.3333 | 2.8333 | HRCU-A-CB (Split System: Heat Pump with Remote Outdoor Unit-Air-Source) | Yes
215935707 | Central Heat Pump | AIRQUEST | H5H3V36*K*AAA* |  |  | EVD5X36M21A*+WALLCON | *97CMN0601714B* | 34000 |  |  | 20 | 8.1 | 38000 |  |  | 27000 | 71.05% | 2 | Both | 708.3333 | 2.8333 | HRCU-A-CB (Split System: Heat Pump with Remote Outdoor Unit-Air-Source) | Yes
215937027 | Central Heat Pump | AIRQUEST | H5H3V48*K*AAA* |  |  | EVM5X48M21A*+WALLCON | *80CTL1102120B* | 44500 |  |  | 20 | 8.1 | 52000 |  |  | 38000 | 73.08% | 1.9 | Both | 927.0833 | 3.7083 | HRCU-A-CB (Split System: Heat Pump with Remote Outdoor Unit-Air-Source) | Yes
215937977 | Central Heat Pump | AIRQUEST | H5H3V48*K*AAA* |  |  | EVD5X48M24A*+WALLCON | *96CTN1002122B* | 44500 |  |  | 20 | 8.1 | 52000 |  |  | 38000 | 73.08% | 1.9 | Both | 927.0833 | 3.7083 | HRCU-A-CB (Split System: Heat Pump with Remote Outdoor Unit-Air-Source) | Yes
215937957 | Central Heat Pump | AIRQUEST | H5H3V48*K*AAA* |  |  | EVD5X48M24A*+WALLCON | *97CMN1002122B* | 44500 |  |  | 20 | 8.1 | 52000 |  |  | 38000 | 73.08% | 1.9 | Both | 927.0833 | 3.7083 | HRCU-A-CB (Split System: Heat Pump with Remote Outdoor Unit-Air-Source) | Yes
215937757 | Central Heat Pump | AIRQUEST | H5H3V48*K*AAA* |  |  | EVD5X48M21A*+WALLCON | *80CTL0902120B* | 44500 |  |  | 20 | 8.1 | 52000 |  |  | 38000 | 73.08% | 1.9 | Both | 927.0833 | 3.7083 | HRCU-A-CB (Split System: Heat Pump with Remote Outdoor Unit-Air-Source) | Yes
215937837 | Central Heat Pump | AIRQUEST | H5H3V48*K*AAA* |  |  | EVD5X48M21A*+WALLCON | *97CMN1002122B* | 44500 |  |  | 20 | 8.1 | 52000 |  |  | 38500 | 74.04% | 2 | Both | 927.0833 | 3.7083 | HRCU-A-CB (Split System: Heat Pump with Remote Outdoor Unit-Air-Source) | Yes
215937857 | Central Heat Pump | AIRQUEST | H5H3V48*K*AAA* |  |  | EVD5X48M21A*+WALLCON | *96CTN1002122B* | 44500 |  |  | 20 | 8.1 | 52000 |  |  | 38500 | 74.04% | 2 | Both | 927.0833 | 3.7083 | HRCU-A-CB (Split System: Heat Pump with Remote Outdoor Unit-Air-Source) | Yes
215937117 | Central Heat Pump | AIRQUEST | H5H3V48*K*AAA* |  |  | EVM5X48M21A*+WALLCON | *96CTN1002122B* | 44500 |  |  | 20 | 8.1 | 52000 |  |  | 38500 | 74.04% | 2 | Both | 927.0833 | 3.7083 | HRCU-A-CB (Split System: Heat Pump with Remote Outdoor Unit-Air-Source) | Yes
215935568 | Central Heat Pump | ARCOAIRE | H5H3V36*K*AAA* |  |  | EVD5X36M17A*+WALLCON | *97CMN0601714B* | 34000 |  |  | 20 | 8.1 | 38000 |  |  | 27200 | 71.58% | 2 | Both | 708.3333 | 2.8333 | HRCU-A-CB (Split System: Heat Pump with Remote Outdoor Unit-Air-Source) | Yes
215936068 | Central Heat Pump | ARCOAIRE | H5H3V36*K*AAA* |  |  | EVD5X42M21A*+WALLCON | *97CMN0601714B* | 34000 |  |  | 20 | 8.1 | 38000 |  |  | 27000 | 71.05% | 2 | Both | 708.3333 | 2.8333 | HRCU-A-CB (Split System: Heat Pump with Remote Outdoor Unit-Air-Source) | Yes
215935528 | Central Heat Pump | ARCOAIRE | H5H3V36*K*AAA* |  |  | EVD5X30M17A*+WALLCON | *97CMN0601714B* | 34000 |  |  | 20 | 8.1 | 38000 |  |  | 27200 | 71.58% | 2 | Both | 708.3333 | 2.8333 | HRCU-A-CB (Split System: Heat Pump with Remote Outdoor Unit-Air-Source) | Yes
215935578 | Central Heat Pump | ARCOAIRE | H5H3V36*K*AAA* |  |  | EVD5X36M17A*+WALLCON | *96CTN0601714B* | 34000 |  |  | 20 | 8.1 | 38000 |  |  | 27200 | 71.58% | 2 | Both | 708.3333 | 2.8333 | HRCU-A-CB (Split System: Heat Pump with Remote Outdoor Unit-Air-Source) | Yes
215935518 | Central Heat Pump | ARCOAIRE | H5H3V36*K*AAA* |  |  | EVD5X25M17A*+WALLCON | *96CTN0601714B* | 34000 |  |  | 20 | 8.1 | 38000 |  |  | 27200 | 71.58% | 2 | Both | 708.3333 | 2.8333 | HRCU-A-CB (Split System: Heat Pump with Remote Outdoor Unit-Air-Source) | Yes
215935508 | Central Heat Pump | ARCOAIRE | H5H3V36*K*AAA* |  |  | EVD5X25M17A*+WALLCON | *97CMN0601714B* | 34000 |  |  | 20 | 8.1 | 38000 |  |  | 27200 | 71.58% | 2 | Both | 708.3333 | 2.8333 | HRCU-A-CB (Split System: Heat Pump with Remote Outdoor Unit-Air-Source) | Yes
215935708 | Central Heat Pump | ARCOAIRE | H5H3V36*K*AAA* |  |  | EVD5X36M21A*+WALLCON | *97CMN0601714B* | 34000 |  |  | 20 | 8.1 | 38000 |  |  | 27000 | 71.05% | 2 | Both | 708.3333 | 2.8333 | HRCU-A-CB (Split System: Heat Pump with Remote Outdoor Unit-Air-Source) | Yes
215935538 | Central Heat Pump | ARCOAIRE | H5H3V36*K*AAA* |  |  | EVD5X30M17A*+WALLCON | *96CTN0601714B* | 34000 |  |  | 20 | 8.1 | 38000 |  |  | 27200 | 71.58% | 2 | Both | 708.3333 | 2.8333 | HRCU-A-CB (Split System: Heat Pump with Remote Outdoor Unit-Air-Source) | Yes
215937958 | Central Heat Pump | ARCOAIRE | H5H3V48*K*AAA* |  |  | EVD5X48M24A*+WALLCON | *97CMN1002122B* | 44500 |  |  | 20 | 8.1 | 52000 |  |  | 38000 | 73.08% | 1.9 | Both | 927.0833 | 3.7083 | HRCU-A-CB (Split System: Heat Pump with Remote Outdoor Unit-Air-Source) | Yes
215937028 | Central Heat Pump | ARCOAIRE | H5H3V48*K*AAA* |  |  | EVM5X48M21A*+WALLCON | *80CTL1102120B* | 44500 |  |  | 20 | 8.1 | 52000 |  |  | 38000 | 73.08% | 1.9 | Both | 927.0833 | 3.7083 | HRCU-A-CB (Split System: Heat Pump with Remote Outdoor Unit-Air-Source) | Yes
215937978 | Central Heat Pump | ARCOAIRE | H5H3V48*K*AAA* |  |  | EVD5X48M24A*+WALLCON | *96CTN1002122B* | 44500 |  |  | 20 | 8.1 | 52000 |  |  | 38000 | 73.08% | 1.9 | Both | 927.0833 | 3.7083 | HRCU-A-CB (Split System: Heat Pump with Remote Outdoor Unit-Air-Source) | Yes
215937948 | Central Heat Pump | ARCOAIRE | H5H3V48*K*AAA* |  |  | EVD5X48M24A*+WALLCON | *97CMN0802120B* | 44500 |  |  | 20 | 8.1 | 52000 |  |  | 38000 | 73.08% | 1.9 | Both | 927.0833 | 3.7083 | HRCU-A-CB (Split System: Heat Pump with Remote Outdoor Unit-Air-Source) | Yes
215937878 | Central Heat Pump | ARCOAIRE | H5H3V48*K*AAA* |  |  | EVD5X48M24A*+WALLCON | *80CTL0702120B* | 44500 |  |  | 20 | 8.1 | 52500 |  |  | 38500 | 73.33% | 1.9 | Both | 927.0833 | 3.7083 | HRCU-A-CB (Split System: Heat Pump with Remote Outdoor Unit-Air-Source) | Yes
215937118 | Central Heat Pump | ARCOAIRE | H5H3V48*K*AAA* |  |  | EVM5X48M21A*+WALLCON | *96CTN1002122B* | 44500 |  |  | 20 | 8.1 | 52000 |  |  | 38500 | 74.04% | 2 | Both | 927.0833 | 3.7083 | HRCU-A-CB (Split System: Heat Pump with Remote Outdoor Unit-Air-Source) | Yes
215937098 | Central Heat Pump | ARCOAIRE | H5H3V48*K*AAA* |  |  | EVM5X48M21A*+WALLCON | *97CMN1002122B* | 44500 |  |  | 20 | 8.1 | 52000 |  |  | 38500 | 74.04% | 2 | Both | 927.0833 | 3.7083 | HRCU-A-CB (Split System: Heat Pump with Remote Outdoor Unit-Air-Source) | Yes
215937858 | Central Heat Pump | ARCOAIRE | H5H3V48*K*AAA* |  |  | EVD5X48M21A*+WALLCON | *96CTN1002122B* | 44500 |  |  | 20 | 8.1 | 52000 |  |  | 38500 | 74.04% | 2 | Both | 927.0833 | 3.7083 | HRCU-A-CB (Split System: Heat Pump with Remote Outdoor Unit-Air-Source) | Yes
215937838 | Central Heat Pump | ARCOAIRE | H5H3V48*K*AAA* |  |  | EVD5X48M21A*+WALLCON | *97CMN1002122B* | 44500 |  |  | 20 | 8.1 | 52000 |  |  | 38500 | 74.04% | 2 | Both | 927.0833 | 3.7083 | HRCU-A-CB (Split System: Heat Pump with Remote Outdoor Unit-Air-Source) | Yes
215935705 | Central Heat Pump | BRYANT HEATING AND COOLING SYSTEMS | 293VAN036**AA* |  |  | CVAVA3621XMA*+UI | 987MC42060C17*** | 34000 |  |  | 20 | 8.1 | 38000 |  |  | 27000 | 71.05% | 2 | Both | 708.3333 | 2.8333 | HRCU-A-CB (Split System: Heat Pump with Remote Outdoor Unit-Air-Source) | Yes
215935535 | Central Heat Pump | BRYANT HEATING AND COOLING SYSTEMS | 293VAN036**AA* |  |  | CVAVA3017XMA*+UI | 986TD42060C17*** | 34000 |  |  | 20 | 8.1 | 38000 |  |  | 27200 | 71.58% | 2 | Both | 708.3333 | 2.8333 | HRCU-A-CB (Split System: Heat Pump with Remote Outdoor Unit-Air-Source) | Yes
215935515 | Central Heat Pump | BRYANT HEATING AND COOLING SYSTEMS | 293VAN036**AA* |  |  | CVAVA2517XMA*+UI | 986TD42060C17*** | 34000 |  |  | 20 | 8.1 | 38000 |  |  | 27200 | 71.58% | 2 | Both | 708.3333 | 2.8333 | HRCU-A-CB (Split System: Heat Pump with Remote Outdoor Unit-Air-Source) | Yes
215935565 | Central Heat Pump | BRYANT HEATING AND COOLING SYSTEMS | 293VAN036**AA* |  |  | CVAVA3617XMA*+UI | 987MC42060C17*** | 34000 |  |  | 20 | 8.1 | 38000 |  |  | 27200 | 71.58% | 2 | Both | 708.3333 | 2.8333 | HRCU-A-CB (Split System: Heat Pump with Remote Outdoor Unit-Air-Source) | Yes
215936065 | Central Heat Pump | BRYANT HEATING AND COOLING SYSTEMS | 293VAN036**AA* |  |  | CVAVA4221XMA*+UI | 987MC42060C17*** | 34000 |  |  | 20 | 8.1 | 38000 |  |  | 27000 | 71.05% | 2 | Both | 708.3333 | 2.8333 | HRCU-A-CB (Split System: Heat Pump with Remote Outdoor Unit-Air-Source) | Yes
215935575 | Central Heat Pump | BRYANT HEATING AND COOLING SYSTEMS | 293VAN036**AA* |  |  | CVAVA3617XMA*+UI | 986TD42060C17*** | 34000 |  |  | 20 | 8.1 | 38000 |  |  | 27200 | 71.58% | 2 | Both | 708.3333 | 2.8333 | HRCU-A-CB (Split System: Heat Pump with Remote Outdoor Unit-Air-Source) | Yes
215935525 | Central Heat Pump | BRYANT HEATING AND COOLING SYSTEMS | 293VAN036**AA* |  |  | CVAVA3017XMA*+UI | 987MC42060C17*** | 34000 |  |  | 20 | 8.1 | 38000 |  |  | 27200 | 71.58% | 2 | Both | 708.3333 | 2.8333 | HRCU-A-CB (Split System: Heat Pump with Remote Outdoor Unit-Air-Source) | Yes
215937025 | Central Heat Pump | BRYANT HEATING AND COOLING SYSTEMS | 293VAN048**AA* |  |  | CVAMA4821XMA*+UI | 88*TB60110C21*** | 44500 |  |  | 20 | 8.1 | 52000 |  |  | 38000 | 73.08% | 1.9 | Both | 927.0833 | 3.7083 | HRCU-A-CB (Split System: Heat Pump with Remote Outdoor Unit-Air-Source) | Yes
215937955 | Central Heat Pump | BRYANT HEATING AND COOLING SYSTEMS | 293VAN048**AA* |  |  | CVAVA4824XMA*+UI | 987MC66100C21*** | 44500 |  |  | 20 | 8.1 | 52000 |  |  | 38000 | 73.08% | 1.9 | Both | 927.0833 | 3.7083 | HRCU-A-CB (Split System: Heat Pump with Remote Outdoor Unit-Air-Source) | Yes
215937975 | Central Heat Pump | BRYANT HEATING AND COOLING SYSTEMS | 293VAN048**AA* |  |  | CVAVA4824XMA*+UI | 986TD66100C21*** | 44500 |  |  | 20 | 8.1 | 52000 |  |  | 38000 | 73.08% | 1.9 | Both | 927.0833 | 3.7083 | HRCU-A-CB (Split System: Heat Pump with Remote Outdoor Unit-Air-Source) | Yes
215937765 | Central Heat Pump | BRYANT HEATING AND COOLING SYSTEMS | 293VAN048**AA* |  |  | CVAVA4821XMA*+UI | 88*TB60110C21*** | 44500 |  |  | 20 | 8.1 | 52000 |  |  | 38000 | 73.08% | 1.9 | Both | 927.0833 | 3.7083 | HRCU-A-CB (Split System: Heat Pump with Remote Outdoor Unit-Air-Source) | Yes
215937755 | Central Heat Pump | BRYANT HEATING AND COOLING SYSTEMS | 293VAN048**AA* |  |  | CVAVA4821XMA*+UI | 88*TB60090C21*** | 44500 |  |  | 20 | 8.1 | 52000 |  |  | 38000 | 73.08% | 1.9 | Both | 927.0833 | 3.7083 | HRCU-A-CB (Split System: Heat Pump with Remote Outdoor Unit-Air-Source) | Yes
215937945 | Central Heat Pump | BRYANT HEATING AND COOLING SYSTEMS | 293VAN048**AA* |  |  | CVAVA4824XMA*+UI | 987MC60080C21*** | 44500 |  |  | 20 | 8.1 | 52000 |  |  | 38000 | 73.08% | 1.9 | Both | 927.0833 | 3.7083 | HRCU-A-CB (Split System: Heat Pump with Remote Outdoor Unit-Air-Source) | Yes
215937875 | Central Heat Pump | BRYANT HEATING AND COOLING SYSTEMS | 293VAN048**AA* |  |  | CVAVA4824XMA*+UI | 88*TB60070C21*** | 44500 |  |  | 20 | 8.1 | 52500 |  |  | 38500 | 73.33% | 1.9 | Both | 927.0833 | 3.7083 | HRCU-A-CB (Split System: Heat Pump with Remote Outdoor Unit-Air-Source) | Yes
215937835 | Central Heat Pump | BRYANT HEATING AND COOLING SYSTEMS | 293VAN048**AA* |  |  | CVAVA4821XMA*+UI | 987MC66100C21*** | 44500 |  |  | 20 | 8.1 | 52000 |  |  | 38500 | 74.04% | 2 | Both | 927.0833 | 3.7083 | HRCU-A-CB (Split System: Heat Pump with Remote Outdoor Unit-Air-Source) | Yes
215937115 | Central Heat Pump | BRYANT HEATING AND COOLING SYSTEMS | 293VAN048**AA* |  |  | CVAMA4821XMA*+UI | 986TD66100C21*** | 44500 |  |  | 20 | 8.1 | 52000 |  |  | 38500 | 74.04% | 2 | Both | 927.0833 | 3.7083 | HRCU-A-CB (Split System: Heat Pump with Remote Outdoor Unit-Air-Source) | Yes
215937855 | Central Heat Pump | BRYANT HEATING AND COOLING SYSTEMS | 293VAN048**AA* |  |  | CVAVA4821XMA*+UI | 986TD66100C21*** | 44500 |  |  | 20 | 8.1 | 52000 |  |  | 38500 | 74.04% | 2 | Both | 927.0833 | 3.7083 | HRCU-A-CB (Split System: Heat Pump with Remote Outdoor Unit-Air-Source) | Yes
215935504 | Central Heat Pump | CARRIER | 27VNA336A*030* |  |  | CVAVA2517XMA*+UI | 59MN7C060C17**14 | 34000 |  |  | 20 | 8.1 | 38000 |  |  | 27200 | 71.58% | 2 | Both | 708.3333 | 2.8333 | HRCU-A-CB (Split System: Heat Pump with Remote Outdoor Unit-Air-Source) | Yes
215935704 | Central Heat Pump | CARRIER | 27VNA336A*030* |  |  | CVAVA3621XMA*+UI | 59MN7C060C17**14 | 34000 |  |  | 20 | 8.1 | 38000 |  |  | 27000 | 71.05% | 2 | Both | 708.3333 | 2.8333 | HRCU-A-CB (Split System: Heat Pump with Remote Outdoor Unit-Air-Source) | Yes
215935524 | Central Heat Pump | CARRIER | 27VNA336A*030* |  |  | CVAVA3017XMA*+UI | 59MN7C060C17**14 | 34000 |  |  | 20 | 8.1 | 38000 |  |  | 27200 | 71.58% | 2 | Both | 708.3333 | 2.8333 | HRCU-A-CB (Split System: Heat Pump with Remote Outdoor Unit-Air-Source) | Yes
215937014 | Central Heat Pump | CARRIER | 27VNA348A*030* |  |  | CVAMA4821XMA*+UI | 58TN*B090C21**20 | 44500 |  |  | 20 | 8.1 | 52000 |  |  | 38000 | 73.08% | 1.9 | Both | 927.0833 | 3.7083 | HRCU-A-CB (Split System: Heat Pump with Remote Outdoor Unit-Air-Source) | Yes
215937974 | Central Heat Pump | CARRIER | 27VNA348A*030* |  |  | CVAVA4824XMA*+UI | 59TN6C100C21**22 | 44500 |  |  | 20 | 8.1 | 52000 |  |  | 38000 | 73.08% | 1.9 | Both | 927.0833 | 3.7083 | HRCU-A-CB (Split System: Heat Pump with Remote Outdoor Unit-Air-Source) | Yes
215937964 | Central Heat Pump | CARRIER | 27VNA348A*030* |  |  | CVAVA4824XMA*+UI | 59MN7C120C24**22 | 44500 |  |  | 20 | 8.1 | 52000 |  |  | 38000 | 73.08% | 1.9 | Both | 927.0833 | 3.7083 | HRCU-A-CB (Split System: Heat Pump with Remote Outdoor Unit-Air-Source) | Yes
215937754 | Central Heat Pump | CARRIER | 27VNA348A*030* |  |  | CVAVA4821XMA*+UI | 58TN*B090C21**20 | 44500 |  |  | 20 | 8.1 | 52000 |  |  | 38000 | 73.08% | 1.9 | Both | 927.0833 | 3.7083 | HRCU-A-CB (Split System: Heat Pump with Remote Outdoor Unit-Air-Source) | Yes
215937954 | Central Heat Pump | CARRIER | 27VNA348A*030* |  |  | CVAVA4824XMA*+UI | 59MN7C100C21**22 | 44500 |  |  | 20 | 8.1 | 52000 |  |  | 38000 | 73.08% | 1.9 | Both | 927.0833 | 3.7083 | HRCU-A-CB (Split System: Heat Pump with Remote Outdoor Unit-Air-Source) | Yes
215937944 | Central Heat Pump | CARRIER | 27VNA348A*030* |  |  | CVAVA4824XMA*+UI | 59MN7C080C21**20 | 44500 |  |  | 20 | 8.1 | 52000 |  |  | 38000 | 73.08% | 1.9 | Both | 927.0833 | 3.7083 | HRCU-A-CB (Split System: Heat Pump with Remote Outdoor Unit-Air-Source) | Yes
215937854 | Central Heat Pump | CARRIER | 27VNA348A*030* |  |  | CVAVA4821XMA*+UI | 59TN6C100C21**22 | 44500 |  |  | 20 | 8.1 | 52000 |  |  | 38500 | 74.04% | 2 | Both | 927.0833 | 3.7083 | HRCU-A-CB (Split System: Heat Pump with Remote Outdoor Unit-Air-Source) | Yes
215935529 | Central Heat Pump | COMFORTMAKER | C5H3V36*K*AAA* |  |  | EVD5X30M17A*+WALLCON | *97CMN0601714B* | 34000 |  |  | 20 | 8.1 | 38000 |  |  | 27200 | 71.58% | 2 | Both | 708.3333 | 2.8333 | HRCU-A-CB (Split System: Heat Pump with Remote Outdoor Unit-Air-Source) | Yes
215935569 | Central Heat Pump | COMFORTMAKER | C5H3V36*K*AAA* |  |  | EVD5X36M17A*+WALLCON | *97CMN0601714B* | 34000 |  |  | 20 | 8.1 | 38000 |  |  | 27200 | 71.58% | 2 | Both | 708.3333 | 2.8333 | HRCU-A-CB (Split System: Heat Pump with Remote Outdoor Unit-Air-Source) | Yes
215935519 | Central Heat Pump | COMFORTMAKER | C5H3V36*K*AAA* |  |  | EVD5X25M17A*+WALLCON | *96CTN0601714B* | 34000 |  |  | 20 | 8.1 | 38000 |  |  | 27200 | 71.58% | 2 | Both | 708.3333 | 2.8333 | HRCU-A-CB (Split System: Heat Pump with Remote Outdoor Unit-Air-Source) | Yes
215935539 | Central Heat Pump | COMFORTMAKER | C5H3V36*K*AAA* |  |  | EVD5X30M17A*+WALLCON | *96CTN0601714B* | 34000 |  |  | 20 | 8.1 | 38000 |  |  | 27200 | 71.58% | 2 | Both | 708.3333 | 2.8333 | HRCU-A-CB (Split System: Heat Pump with Remote Outdoor Unit-Air-Source) | Yes
215936069 | Central Heat Pump | COMFORTMAKER | C5H3V36*K*AAA* |  |  | EVD5X42M21A*+WALLCON | *97CMN0601714B* | 34000 |  |  | 20 | 8.1 | 38000 |  |  | 27000 | 71.05% | 2 | Both | 708.3333 | 2.8333 | HRCU-A-CB (Split System: Heat Pump with Remote Outdoor Unit-Air-Source) | Yes
215935579 | Central Heat Pump | COMFORTMAKER | C5H3V36*K*AAA* |  |  | EVD5X36M17A*+WALLCON | *96CTN0601714B* | 34000 |  |  | 20 | 8.1 | 38000 |  |  | 27200 | 71.58% | 2 | Both | 708.3333 | 2.8333 | HRCU-A-CB (Split System: Heat Pump with Remote Outdoor Unit-Air-Source) | Yes
215935709 | Central Heat Pump | COMFORTMAKER | C5H3V36*K*AAA* |  |  | EVD5X36M21A*+WALLCON | *97CMN0601714B* | 34000 |  |  | 20 | 8.1 | 38000 |  |  | 27000 | 71.05% | 2 | Both | 708.3333 | 2.8333 | HRCU-A-CB (Split System: Heat Pump with Remote Outdoor Unit-Air-Source) | Yes
215937019 | Central Heat Pump | COMFORTMAKER | C5H3V48*K*AAA* |  |  | EVM5X48M21A*+WALLCON | *80CTL0902120B* | 44500 |  |  | 20 | 8.1 | 52000 |  |  | 38000 | 73.08% | 1.9 | Both | 927.0833 | 3.7083 | HRCU-A-CB (Split System: Heat Pump with Remote Outdoor Unit-Air-Source) | Yes
215937769 | Central Heat Pump | COMFORTMAKER | C5H3V48*K*AAA* |  |  | EVD5X48M21A*+WALLCON | *80CTL1102120B* | 44500 |  |  | 20 | 8.1 | 52000 |  |  | 38000 | 73.08% | 1.9 | Both | 927.0833 | 3.7083 | HRCU-A-CB (Split System: Heat Pump with Remote Outdoor Unit-Air-Source) | Yes
215937949 | Central Heat Pump | COMFORTMAKER | C5H3V48*K*AAA* |  |  | EVD5X48M24A*+WALLCON | *97CMN0802120B* | 44500 |  |  | 20 | 8.1 | 52000 |  |  | 38000 | 73.08% | 1.9 | Both | 927.0833 | 3.7083 | HRCU-A-CB (Split System: Heat Pump with Remote Outdoor Unit-Air-Source) | Yes
215937969 | Central Heat Pump | COMFORTMAKER | C5H3V48*K*AAA* |  |  | EVD5X48M24A*+WALLCON | *97CMN1202422B* | 44500 |  |  | 20 | 8.1 | 52000 |  |  | 38000 | 73.08% | 1.9 | Both | 927.0833 | 3.7083 | HRCU-A-CB (Split System: Heat Pump with Remote Outdoor Unit-Air-Source) | Yes
215937879 | Central Heat Pump | COMFORTMAKER | C5H3V48*K*AAA* |  |  | EVD5X48M24A*+WALLCON | *80CTL0702120B* | 44500 |  |  | 20 | 8.1 | 52500 |  |  | 38500 | 73.33% | 1.9 | Both | 927.0833 | 3.7083 | HRCU-A-CB (Split System: Heat Pump with Remote Outdoor Unit-Air-Source) | Yes
215937099 | Central Heat Pump | COMFORTMAKER | C5H3V48*K*AAA* |  |  | EVM5X48M21A*+WALLCON | *97CMN1002122B* | 44500 |  |  | 20 | 8.1 | 52000 |  |  | 38500 | 74.04% | 2 | Both | 927.0833 | 3.7083 | HRCU-A-CB (Split System: Heat Pump with Remote Outdoor Unit-Air-Source) | Yes
215937119 | Central Heat Pump | COMFORTMAKER | C5H3V48*K*AAA* |  |  | EVM5X48M21A*+WALLCON | *96CTN1002122B* | 44500 |  |  | 20 | 8.1 | 52000 |  |  | 38500 | 74.04% | 2 | Both | 927.0833 | 3.7083 | HRCU-A-CB (Split System: Heat Pump with Remote Outdoor Unit-Air-Source) | Yes
215937859 | Central Heat Pump | COMFORTMAKER | C5H3V48*K*AAA* |  |  | EVD5X48M21A*+WALLCON | *96CTN1002122B* | 44500 |  |  | 20 | 8.1 | 52000 |  |  | 38500 | 74.04% | 2 | Both | 927.0833 | 3.7083 | HRCU-A-CB (Split System: Heat Pump with Remote Outdoor Unit-Air-Source) | Yes
215935570 | Central Heat Pump | DAY & NIGHT | C5H3V36*K*AAA* |  |  | EVD5X36M17A*+WALLCON | *97CMN0601714B* | 34000 |  |  | 20 | 8.1 | 38000 |  |  | 27200 | 71.58% | 2 | Both | 708.3333 | 2.8333 | HRCU-A-CB (Split System: Heat Pump with Remote Outdoor Unit-Air-Source) | Yes
215935510 | Central Heat Pump | DAY & NIGHT | C5H3V36*K*AAA* |  |  | EVD5X25M17A*+WALLCON | *97CMN0601714B* | 34000 |  |  | 20 | 8.1 | 38000 |  |  | 27200 | 71.58% | 2 | Both | 708.3333 | 2.8333 | HRCU-A-CB (Split System: Heat Pump with Remote Outdoor Unit-Air-Source) | Yes
215936070 | Central Heat Pump | DAY & NIGHT | C5H3V36*K*AAA* |  |  | EVD5X42M21A*+WALLCON | *97CMN0601714B* | 34000 |  |  | 20 | 8.1 | 38000 |  |  | 27000 | 71.05% | 2 | Both | 708.3333 | 2.8333 | HRCU-A-CB (Split System: Heat Pump with Remote Outdoor Unit-Air-Source) | Yes
215935530 | Central Heat Pump | DAY & NIGHT | C5H3V36*K*AAA* |  |  | EVD5X30M17A*+WALLCON | *97CMN0601714B* | 34000 |  |  | 20 | 8.1 | 38000 |  |  | 27200 | 71.58% | 2 | Both | 708.3333 | 2.8333 | HRCU-A-CB (Split System: Heat Pump with Remote Outdoor Unit-Air-Source) | Yes
215935710 | Central Heat Pump | DAY & NIGHT | C5H3V36*K*AAA* |  |  | EVD5X36M21A*+WALLCON | *97CMN0601714B* | 34000 |  |  | 20 | 8.1 | 38000 |  |  | 27000 | 71.05% | 2 | Both | 708.3333 | 2.8333 | HRCU-A-CB (Split System: Heat Pump with Remote Outdoor Unit-Air-Source) | Yes
215937980 | Central Heat Pump | DAY & NIGHT | C5H3V48*K*AAA* |  |  | EVD5X48M24A*+WALLCON | *96CTN1002122B* | 44500 |  |  | 20 | 8.1 | 52000 |  |  | 38000 | 73.08% | 1.9 | Both | 927.0833 | 3.7083 | HRCU-A-CB (Split System: Heat Pump with Remote Outdoor Unit-Air-Source) | Yes
215937760 | Central Heat Pump | DAY & NIGHT | C5H3V48*K*AAA* |  |  | EVD5X48M21A*+WALLCON | *80CTL0902120B* | 44500 |  |  | 20 | 8.1 | 52000 |  |  | 38000 | 73.08% | 1.9 | Both | 927.0833 | 3.7083 | HRCU-A-CB (Split System: Heat Pump with Remote Outdoor Unit-Air-Source) | Yes
215937770 | Central Heat Pump | DAY & NIGHT | C5H3V48*K*AAA* |  |  | EVD5X48M21A*+WALLCON | *80CTL1102120B* | 44500 |  |  | 20 | 8.1 | 52000 |  |  | 38000 | 73.08% | 1.9 | Both | 927.0833 | 3.7083 | HRCU-A-CB (Split System: Heat Pump with Remote Outdoor Unit-Air-Source) | Yes
215937030 | Central Heat Pump | DAY & NIGHT | C5H3V48*K*AAA* |  |  | EVM5X48M21A*+WALLCON | *80CTL1102120B* | 44500 |  |  | 20 | 8.1 | 52000 |  |  | 38000 | 73.08% | 1.9 | Both | 927.0833 | 3.7083 | HRCU-A-CB (Split System: Heat Pump with Remote Outdoor Unit-Air-Source) | Yes
215937120 | Central Heat Pump | DAY & NIGHT | C5H3V48*K*AAA* |  |  | EVM5X48M21A*+WALLCON | *96CTN1002122B* | 44500 |  |  | 20 | 8.1 | 52000 |  |  | 38500 | 74.04% | 2 | Both | 927.0833 | 3.7083 | HRCU-A-CB (Split System: Heat Pump with Remote Outdoor Unit-Air-Source) | Yes
215937860 | Central Heat Pump | DAY & NIGHT | C5H3V48*K*AAA* |  |  | EVD5X48M21A*+WALLCON | *96CTN1002122B* | 44500 |  |  | 20 | 8.1 | 52000 |  |  | 38500 | 74.04% | 2 | Both | 927.0833 | 3.7083 | HRCU-A-CB (Split System: Heat Pump with Remote Outdoor Unit-Air-Source) | Yes
215937840 | Central Heat Pump | DAY & NIGHT | C5H3V48*K*AAA* |  |  | EVD5X48M21A*+WALLCON | *97CMN1002122B* | 44500 |  |  | 20 | 8.1 | 52000 |  |  | 38500 | 74.04% | 2 | Both | 927.0833 | 3.7083 | HRCU-A-CB (Split System: Heat Pump with Remote Outdoor Unit-Air-Source) | Yes
215936066 | Central Heat Pump | HEIL | H5H3V36*K*AAA* |  |  | EVD5X42M21A*+WALLCON | *97CMN0601714B* | 34000 |  |  | 20 | 8.1 | 38000 |  |  | 27000 | 71.05% | 2 | Both | 708.3333 | 2.8333 | HRCU-A-CB (Split System: Heat Pump with Remote Outdoor Unit-Air-Source) | Yes
215935576 | Central Heat Pump | HEIL | H5H3V36*K*AAA* |  |  | EVD5X36M17A*+WALLCON | *96CTN0601714B* | 34000 |  |  | 20 | 8.1 | 38000 |  |  | 27200 | 71.58% | 2 | Both | 708.3333 | 2.8333 | HRCU-A-CB (Split System: Heat Pump with Remote Outdoor Unit-Air-Source) | Yes
215935526 | Central Heat Pump | HEIL | H5H3V36*K*AAA* |  |  | EVD5X30M17A*+WALLCON | *97CMN0601714B* | 34000 |  |  | 20 | 8.1 | 38000 |  |  | 27200 | 71.58% | 2 | Both | 708.3333 | 2.8333 | HRCU-A-CB (Split System: Heat Pump with Remote Outdoor Unit-Air-Source) | Yes
215935516 | Central Heat Pump | HEIL | H5H3V36*K*AAA* |  |  | EVD5X25M17A*+WALLCON | *96CTN0601714B* | 34000 |  |  | 20 | 8.1 | 38000 |  |  | 27200 | 71.58% | 2 | Both | 708.3333 | 2.8333 | HRCU-A-CB (Split System: Heat Pump with Remote Outdoor Unit-Air-Source) | Yes
215935706 | Central Heat Pump | HEIL | H5H3V36*K*AAA* |  |  | EVD5X36M21A*+WALLCON | *97CMN0601714B* | 34000 |  |  | 20 | 8.1 | 38000 |  |  | 27000 | 71.05% | 2 | Both | 708.3333 | 2.8333 | HRCU-A-CB (Split System: Heat Pump with Remote Outdoor Unit-Air-Source) | Yes
215937966 | Central Heat Pump | HEIL | H5H3V48*K*AAA* |  |  | EVD5X48M24A*+WALLCON | *97CMN1202422B* | 44500 |  |  | 20 | 8.1 | 52000 |  |  | 38000 | 73.08% | 1.9 | Both | 927.0833 | 3.7083 | HRCU-A-CB (Split System: Heat Pump with Remote Outdoor Unit-Air-Source) | Yes
215937016 | Central Heat Pump | HEIL | H5H3V48*K*AAA* |  |  | EVM5X48M21A*+WALLCON | *80CTL0902120B* | 44500 |  |  | 20 | 8.1 | 52000 |  |  | 38000 | 73.08% | 1.9 | Both | 927.0833 | 3.7083 | HRCU-A-CB (Split System: Heat Pump with Remote Outdoor Unit-Air-Source) | Yes
215937766 | Central Heat Pump | HEIL | H5H3V48*K*AAA* |  |  | EVD5X48M21A*+WALLCON | *80CTL1102120B* | 44500 |  |  | 20 | 8.1 | 52000 |  |  | 38000 | 73.08% | 1.9 | Both | 927.0833 | 3.7083 | HRCU-A-CB (Split System: Heat Pump with Remote Outdoor Unit-Air-Source) | Yes
215937956 | Central Heat Pump | HEIL | H5H3V48*K*AAA* |  |  | EVD5X48M24A*+WALLCON | *97CMN1002122B* | 44500 |  |  | 20 | 8.1 | 52000 |  |  | 38000 | 73.08% | 1.9 | Both | 927.0833 | 3.7083 | HRCU-A-CB (Split System: Heat Pump with Remote Outdoor Unit-Air-Source) | Yes
215937756 | Central Heat Pump | HEIL | H5H3V48*K*AAA* |  |  | EVD5X48M21A*+WALLCON | *80CTL0902120B* | 44500 |  |  | 20 | 8.1 | 52000 |  |  | 38000 | 73.08% | 1.9 | Both | 927.0833 | 3.7083 | HRCU-A-CB (Split System: Heat Pump with Remote Outdoor Unit-Air-Source) | Yes
215937876 | Central Heat Pump | HEIL | H5H3V48*K*AAA* |  |  | EVD5X48M24A*+WALLCON | *80CTL0702120B* | 44500 |  |  | 20 | 8.1 | 52500 |  |  | 38500 | 73.33% | 1.9 | Both | 927.0833 | 3.7083 | HRCU-A-CB (Split System: Heat Pump with Remote Outdoor Unit-Air-Source) | Yes
215937116 | Central Heat Pump | HEIL | H5H3V48*K*AAA* |  |  | EVM5X48M21A*+WALLCON | *96CTN1002122B* | 44500 |  |  | 20 | 8.1 | 52000 |  |  | 38500 | 74.04% | 2 | Both | 927.0833 | 3.7083 | HRCU-A-CB (Split System: Heat Pump with Remote Outdoor Unit-Air-Source) | Yes
215935581 | Central Heat Pump | KEEPRITE | C5H3V36*K*AAA* |  |  | EVD5X36M17A*+WALLCON | *96CTN0601714B* | 34000 |  |  | 20 | 8.1 | 38000 |  |  | 27200 | 71.58% | 2 | Both | 708.3333 | 2.8333 | HRCU-A-CB (Split System: Heat Pump with Remote Outdoor Unit-Air-Source) | Yes
215935711 | Central Heat Pump | KEEPRITE | C5H3V36*K*AAA* |  |  | EVD5X36M21A*+WALLCON | *97CMN0601714B* | 34000 |  |  | 20 | 8.1 | 38000 |  |  | 27000 | 71.05% | 2 | Both | 708.3333 | 2.8333 | HRCU-A-CB (Split System: Heat Pump with Remote Outdoor Unit-Air-Source) | Yes
215935531 | Central Heat Pump | KEEPRITE | C5H3V36*K*AAA* |  |  | EVD5X30M17A*+WALLCON | *97CMN0601714B* | 34000 |  |  | 20 | 8.1 | 38000 |  |  | 27200 | 71.58% | 2 | Both | 708.3333 | 2.8333 | HRCU-A-CB (Split System: Heat Pump with Remote Outdoor Unit-Air-Source) | Yes
215936071 | Central Heat Pump | KEEPRITE | C5H3V36*K*AAA* |  |  | EVD5X42M21A*+WALLCON | *97CMN0601714B* | 34000 |  |  | 20 | 8.1 | 38000 |  |  | 27000 | 71.05% | 2 | Both | 708.3333 | 2.8333 | HRCU-A-CB (Split System: Heat Pump with Remote Outdoor Unit-Air-Source) | Yes
215935511 | Central Heat Pump | KEEPRITE | C5H3V36*K*AAA* |  |  | EVD5X25M17A*+WALLCON | *97CMN0601714B* | 34000 |  |  | 20 | 8.1 | 38000 |  |  | 27200 | 71.58% | 2 | Both | 708.3333 | 2.8333 | HRCU-A-CB (Split System: Heat Pump with Remote Outdoor Unit-Air-Source) | Yes
215935541 | Central Heat Pump | KEEPRITE | C5H3V36*K*AAA* |  |  | EVD5X30M17A*+WALLCON | *96CTN0601714B* | 34000 |  |  | 20 | 8.1 | 38000 |  |  | 27200 | 71.58% | 2 | Both | 708.3333 | 2.8333 | HRCU-A-CB (Split System: Heat Pump with Remote Outdoor Unit-Air-Source) | Yes
215937021 | Central Heat Pump | KEEPRITE | C5H3V48*K*AAA* |  |  | EVM5X48M21A*+WALLCON | *80CTL0902120B* | 44500 |  |  | 20 | 8.1 | 52000 |  |  | 38000 | 73.08% | 1.9 | Both | 927.0833 | 3.7083 | HRCU-A-CB (Split System: Heat Pump with Remote Outdoor Unit-Air-Source) | Yes
215937761 | Central Heat Pump | KEEPRITE | C5H3V48*K*AAA* |  |  | EVD5X48M21A*+WALLCON | *80CTL0902120B* | 44500 |  |  | 20 | 8.1 | 52000 |  |  | 38000 | 73.08% | 1.9 | Both | 927.0833 | 3.7083 | HRCU-A-CB (Split System: Heat Pump with Remote Outdoor Unit-Air-Source) | Yes
215937981 | Central Heat Pump | KEEPRITE | C5H3V48*K*AAA* |  |  | EVD5X48M24A*+WALLCON | *96CTN1002122B* | 44500 |  |  | 20 | 8.1 | 52000 |  |  | 38000 | 73.08% | 1.9 | Both | 927.0833 | 3.7083 | HRCU-A-CB (Split System: Heat Pump with Remote Outdoor Unit-Air-Source) | Yes
215937951 | Central Heat Pump | KEEPRITE | C5H3V48*K*AAA* |  |  | EVD5X48M24A*+WALLCON | *97CMN0802120B* | 44500 |  |  | 20 | 8.1 | 52000 |  |  | 38000 | 73.08% | 1.9 | Both | 927.0833 | 3.7083 | HRCU-A-CB (Split System: Heat Pump with Remote Outdoor Unit-Air-Source) | Yes
215937961 | Central Heat Pump | KEEPRITE | C5H3V48*K*AAA* |  |  | EVD5X48M24A*+WALLCON | *97CMN1002122B* | 44500 |  |  | 20 | 8.1 | 52000 |  |  | 38000 | 73.08% | 1.9 | Both | 927.0833 | 3.7083 | HRCU-A-CB (Split System: Heat Pump with Remote Outdoor Unit-Air-Source) | Yes
215937031 | Central Heat Pump | KEEPRITE | C5H3V48*K*AAA* |  |  | EVM5X48M21A*+WALLCON | *80CTL1102120B* | 44500 |  |  | 20 | 8.1 | 52000 |  |  | 38000 | 73.08% | 1.9 | Both | 927.0833 | 3.7083 | HRCU-A-CB (Split System: Heat Pump with Remote Outdoor Unit-Air-Source) | Yes
215937771 | Central Heat Pump | KEEPRITE | C5H3V48*K*AAA* |  |  | EVD5X48M21A*+WALLCON | *80CTL1102120B* | 44500 |  |  | 20 | 8.1 | 52000 |  |  | 38000 | 73.08% | 1.9 | Both | 927.0833 | 3.7083 | HRCU-A-CB (Split System: Heat Pump with Remote Outdoor Unit-Air-Source) | Yes
215937101 | Central Heat Pump | KEEPRITE | C5H3V48*K*AAA* |  |  | EVM5X48M21A*+WALLCON | *97CMN1002122B* | 44500 |  |  | 20 | 8.1 | 52000 |  |  | 38500 | 74.04% | 2 | Both | 927.0833 | 3.7083 | HRCU-A-CB (Split System: Heat Pump with Remote Outdoor Unit-Air-Source) | Yes
215937841 | Central Heat Pump | KEEPRITE | C5H3V48*K*AAA* |  |  | EVD5X48M21A*+WALLCON | *97CMN1002122B* | 44500 |  |  | 20 | 8.1 | 52000 |  |  | 38500 | 74.04% | 2 | Both | 927.0833 | 3.7083 | HRCU-A-CB (Split System: Heat Pump with Remote Outdoor Unit-Air-Source) | Yes
215937121 | Central Heat Pump | KEEPRITE | C5H3V48*K*AAA* |  |  | EVM5X48M21A*+WALLCON | *96CTN1002122B* | 44500 |  |  | 20 | 8.1 | 52000 |  |  | 38500 | 74.04% | 2 | Both | 927.0833 | 3.7083 | HRCU-A-CB (Split System: Heat Pump with Remote Outdoor Unit-Air-Source) | Yes
215937861 | Central Heat Pump | KEEPRITE | C5H3V48*K*AAA* |  |  | EVD5X48M21A*+WALLCON | *96CTN1002122B* | 44500 |  |  | 20 | 8.1 | 52000 |  |  | 38500 | 74.04% | 2 | Both | 927.0833 | 3.7083 | HRCU-A-CB (Split System: Heat Pump with Remote Outdoor Unit-Air-Source) | Yes
215935512 | Central Heat Pump | KENMORE | (C,H,T)5H3V36*K*AAA* |  |  | EVD5X25M17A*+WALLCON | *97CMN0601714B* | 34000 |  |  | 20 | 8.1 | 38000 |  |  | 27200 | 71.58% | 2 | Both | 708.3333 | 2.8333 | HRCU-A-CB (Split System: Heat Pump with Remote Outdoor Unit-Air-Source) | Yes
215936072 | Central Heat Pump | KENMORE | (C,H,T)5H3V36*K*AAA* |  |  | EVD5X42M21A*+WALLCON | *97CMN0601714B* | 34000 |  |  | 20 | 8.1 | 38000 |  |  | 27000 | 71.05% | 2 | Both | 708.3333 | 2.8333 | HRCU-A-CB (Split System: Heat Pump with Remote Outdoor Unit-Air-Source) | Yes
215935572 | Central Heat Pump | KENMORE | (C,H,T)5H3V36*K*AAA* |  |  | EVD5X36M17A*+WALLCON | *97CMN0601714B* | 34000 |  |  | 20 | 8.1 | 38000 |  |  | 27200 | 71.58% | 2 | Both | 708.3333 | 2.8333 | HRCU-A-CB (Split System: Heat Pump with Remote Outdoor Unit-Air-Source) | Yes
215937772 | Central Heat Pump | KENMORE | (C,H,T)5H3V48*K*AAA* |  |  | EVD5X48M21A*+WALLCON | *80CTL1102120B* | 44500 |  |  | 20 | 8.1 | 52000 |  |  | 38000 | 73.08% | 1.9 | Both | 927.0833 | 3.7083 | HRCU-A-CB (Split System: Heat Pump with Remote Outdoor Unit-Air-Source) | Yes
215937022 | Central Heat Pump | KENMORE | (C,H,T)5H3V48*K*AAA* |  |  | EVM5X48M21A*+WALLCON | *80CTL0902120B* | 44500 |  |  | 20 | 8.1 | 52000 |  |  | 38000 | 73.08% | 1.9 | Both | 927.0833 | 3.7083 | HRCU-A-CB (Split System: Heat Pump with Remote Outdoor Unit-Air-Source) | Yes
215937122 | Central Heat Pump | KENMORE | (C,H,T)5H3V48*K*AAA* |  |  | EVM5X48M21A*+WALLCON | *96CTN1002122B* | 44500 |  |  | 20 | 8.1 | 52000 |  |  | 38500 | 74.04% | 2 | Both | 927.0833 | 3.7083 | HRCU-A-CB (Split System: Heat Pump with Remote Outdoor Unit-Air-Source) | Yes
215937102 | Central Heat Pump | KENMORE | (C,H,T)5H3V48*K*AAA* |  |  | EVM5X48M21A*+WALLCON | *97CMN1002122B* | 44500 |  |  | 20 | 8.1 | 52000 |  |  | 38500 | 74.04% | 2 | Both | 927.0833 | 3.7083 | HRCU-A-CB (Split System: Heat Pump with Remote Outdoor Unit-Air-Source) | Yes
215937862 | Central Heat Pump | KENMORE | (C,H,T)5H3V48*K*AAA* |  |  | EVD5X48M21A*+WALLCON | *96CTN1002122B* | 44500 |  |  | 20 | 8.1 | 52000 |  |  | 38500 | 74.04% | 2 | Both | 927.0833 | 3.7083 | HRCU-A-CB (Split System: Heat Pump with Remote Outdoor Unit-Air-Source) | Yes
215935533 | Central Heat Pump | TEMPSTAR | T5H3V36*K*AAA* |  |  | EVD5X30M17A*+WALLCON | *97CMN0601714B* | 34000 |  |  | 20 | 8.1 | 38000 |  |  | 27200 | 71.58% | 2 | Both | 708.3333 | 2.8333 | HRCU-A-CB (Split System: Heat Pump with Remote Outdoor Unit-Air-Source) | Yes
215936073 | Central Heat Pump | TEMPSTAR | T5H3V36*K*AAA* |  |  | EVD5X42M21A*+WALLCON | *97CMN0601714B* | 34000 |  |  | 20 | 8.1 | 38000 |  |  | 27000 | 71.05% | 2 | Both | 708.3333 | 2.8333 | HRCU-A-CB (Split System: Heat Pump with Remote Outdoor Unit-Air-Source) | Yes
215935713 | Central Heat Pump | TEMPSTAR | T5H3V36*K*AAA* |  |  | EVD5X36M21A*+WALLCON | *97CMN0601714B* | 34000 |  |  | 20 | 8.1 | 38000 |  |  | 27000 | 71.05% | 2 | Both | 708.3333 | 2.8333 | HRCU-A-CB (Split System: Heat Pump with Remote Outdoor Unit-Air-Source) | Yes
215935543 | Central Heat Pump | TEMPSTAR | T5H3V36*K*AAA* |  |  | EVD5X30M17A*+WALLCON | *96CTN0601714B* | 34000 |  |  | 20 | 8.1 | 38000 |  |  | 27200 | 71.58% | 2 | Both | 708.3333 | 2.8333 | HRCU-A-CB (Split System: Heat Pump with Remote Outdoor Unit-Air-Source) | Yes
215937963 | Central Heat Pump | TEMPSTAR | T5H3V48*K*AAA* |  |  | EVD5X48M24A*+WALLCON | *97CMN1002122B* | 44500 |  |  | 20 | 8.1 | 52000 |  |  | 38000 | 73.08% | 1.9 | Both | 927.0833 | 3.7083 | HRCU-A-CB (Split System: Heat Pump with Remote Outdoor Unit-Air-Source) | Yes
215937983 | Central Heat Pump | TEMPSTAR | T5H3V48*K*AAA* |  |  | EVD5X48M24A*+WALLCON | *96CTN1002122B* | 44500 |  |  | 20 | 8.1 | 52000 |  |  | 38000 | 73.08% | 1.9 | Both | 927.0833 | 3.7083 | HRCU-A-CB (Split System: Heat Pump with Remote Outdoor Unit-Air-Source) | Yes
215937763 | Central Heat Pump | TEMPSTAR | T5H3V48*K*AAA* |  |  | EVD5X48M21A*+WALLCON | *80CTL0902120B* | 44500 |  |  | 20 | 8.1 | 52000 |  |  | 38000 | 73.08% | 1.9 | Both | 927.0833 | 3.7083 | HRCU-A-CB (Split System: Heat Pump with Remote Outdoor Unit-Air-Source) | Yes
215937033 | Central Heat Pump | TEMPSTAR | T5H3V48*K*AAA* |  |  | EVM5X48M21A*+WALLCON | *80CTL1102120B* | 44500 |  |  | 20 | 8.1 | 52000 |  |  | 38000 | 73.08% | 1.9 | Both | 927.0833 | 3.7083 | HRCU-A-CB (Split System: Heat Pump with Remote Outdoor Unit-Air-Source) | Yes
215937883 | Central Heat Pump | TEMPSTAR | T5H3V48*K*AAA* |  |  | EVD5X48M24A*+WALLCON | *80CTL0702120B* | 44500 |  |  | 20 | 8.1 | 52500 |  |  | 38500 | 73.33% | 1.9 | Both | 927.0833 | 3.7083 | HRCU-A-CB (Split System: Heat Pump with Remote Outdoor Unit-Air-Source) | Yes
215937863 | Central Heat Pump | TEMPSTAR | T5H3V48*K*AAA* |  |  | EVD5X48M21A*+WALLCON | *96CTN1002122B* | 44500 |  |  | 20 | 8.1 | 52000 |  |  | 38500 | 74.04% | 2 | Both | 927.0833 | 3.7083 | HRCU-A-CB (Split System: Heat Pump with Remote Outdoor Unit-Air-Source) | Yes
215935757 | Central Heat Pump | AIRQUEST | H5H3V36*K*AAA* |  |  | EVD5X36M21A*+WALLCON | *96CTN0601714B* | 34000 |  |  | 20.5 | 8.1 | 38000 |  |  | 27000 | 71.05% | 1.95 | Both | 708.3333 | 2.8333 | HRCU-A-CB (Split System: Heat Pump with Remote Outdoor Unit-Air-Source) | Yes
215936117 | Central Heat Pump | AIRQUEST | H5H3V36*K*AAA* |  |  | EVD5X42M21A*+WALLCON | *96CTN0601714B* | 34200 |  |  | 20.5 | 8.1 | 38000 |  |  | 27000 | 71.05% | 2 | Both | 712.5 | 2.85 | HRCU-A-CB (Split System: Heat Pump with Remote Outdoor Unit-Air-Source) | Yes
215937897 | Central Heat Pump | AIRQUEST | H5H3V48*K*AAA* |  |  | EVD5X48M24A*+WALLCON | *80CTL1102120B* | 45000 |  |  | 20.5 | 8.1 | 52000 |  |  | 38000 | 73.08% | 1.9 | Both | 937.5 | 3.75 | HRCU-A-CB (Split System: Heat Pump with Remote Outdoor Unit-Air-Source) | Yes
215935758 | Central Heat Pump | ARCOAIRE | H5H3V36*K*AAA* |  |  | EVD5X36M21A*+WALLCON | *96CTN0601714B* | 34000 |  |  | 20.5 | 8.1 | 38000 |  |  | 27000 | 71.05% | 1.95 | Both | 708.3333 | 2.8333 | HRCU-A-CB (Split System: Heat Pump with Remote Outdoor Unit-Air-Source) | Yes
215937988 | Central Heat Pump | ARCOAIRE | H5H3V48*K*AAA* |  |  | EVD5X48M24A*+WALLCON | *96CTN1202422B* | 45000 |  |  | 20.5 | 8.1 | 52000 |  |  | 38000 | 73.08% | 1.9 | Both | 937.5 | 3.75 | HRCU-A-CB (Split System: Heat Pump with Remote Outdoor Unit-Air-Source) | Yes
215937898 | Central Heat Pump | ARCOAIRE | H5H3V48*K*AAA* |  |  | EVD5X48M24A*+WALLCON | *80CTL1102120B* | 45000 |  |  | 20.5 | 8.1 | 52000 |  |  | 38000 | 73.08% | 1.9 | Both | 937.5 | 3.75 | HRCU-A-CB (Split System: Heat Pump with Remote Outdoor Unit-Air-Source) | Yes
215935755 | Central Heat Pump | BRYANT HEATING AND COOLING SYSTEMS | 293VAN036**AA* |  |  | CVAVA3621XMA*+UI | 986TD42060C17*** | 34000 |  |  | 20.5 | 8.1 | 38000 |  |  | 27000 | 71.05% | 1.95 | Both | 708.3333 | 2.8333 | HRCU-A-CB (Split System: Heat Pump with Remote Outdoor Unit-Air-Source) | Yes
215935754 | Central Heat Pump | CARRIER | 27VNA336A*030* |  |  | CVAVA3621XMA*+UI | 59TN6C060C17**14 | 34000 |  |  | 20.5 | 8.1 | 38000 |  |  | 27000 | 71.05% | 1.95 | Both | 708.3333 | 2.8333 | HRCU-A-CB (Split System: Heat Pump with Remote Outdoor Unit-Air-Source) | Yes
215937984 | Central Heat Pump | CARRIER | 27VNA348A*030* |  |  | CVAVA4824XMA*+UI | 59TN6C120C24**22 | 45000 |  |  | 20.5 | 8.1 | 52000 |  |  | 38000 | 73.08% | 1.9 | Both | 937.5 | 3.75 | HRCU-A-CB (Split System: Heat Pump with Remote Outdoor Unit-Air-Source) | Yes
215937894 | Central Heat Pump | CARRIER | 27VNA348A*030* |  |  | CVAVA4824XMA*+UI | 58TN*B110C21**20 | 45000 |  |  | 20.5 | 8.1 | 52000 |  |  | 38000 | 73.08% | 1.9 | Both | 937.5 | 3.75 | HRCU-A-CB (Split System: Heat Pump with Remote Outdoor Unit-Air-Source) | Yes
215935759 | Central Heat Pump | COMFORTMAKER | C5H3V36*K*AAA* |  |  | EVD5X36M21A*+WALLCON | *96CTN0601714B* | 34000 |  |  | 20.5 | 8.1 | 38000 |  |  | 27000 | 71.05% | 1.95 | Both | 708.3333 | 2.8333 | HRCU-A-CB (Split System: Heat Pump with Remote Outdoor Unit-Air-Source) | Yes
215936119 | Central Heat Pump | COMFORTMAKER | C5H3V36*K*AAA* |  |  | EVD5X42M21A*+WALLCON | *96CTN0601714B* | 34200 |  |  | 20.5 | 8.1 | 38000 |  |  | 27000 | 71.05% | 2 | Both | 712.5 | 2.85 | HRCU-A-CB (Split System: Heat Pump with Remote Outdoor Unit-Air-Source) | Yes
215937989 | Central Heat Pump | COMFORTMAKER | C5H3V48*K*AAA* |  |  | EVD5X48M24A*+WALLCON | *96CTN1202422B* | 45000 |  |  | 20.5 | 8.1 | 52000 |  |  | 38000 | 73.08% | 1.9 | Both | 937.5 | 3.75 | HRCU-A-CB (Split System: Heat Pump with Remote Outdoor Unit-Air-Source) | Yes
215937899 | Central Heat Pump | COMFORTMAKER | C5H3V48*K*AAA* |  |  | EVD5X48M24A*+WALLCON | *80CTL1102120B* | 45000 |  |  | 20.5 | 8.1 | 52000 |  |  | 38000 | 73.08% | 1.9 | Both | 937.5 | 3.75 | HRCU-A-CB (Split System: Heat Pump with Remote Outdoor Unit-Air-Source) | Yes
215935760 | Central Heat Pump | DAY & NIGHT | C5H3V36*K*AAA* |  |  | EVD5X36M21A*+WALLCON | *96CTN0601714B* | 34000 |  |  | 20.5 | 8.1 | 38000 |  |  | 27000 | 71.05% | 1.95 | Both | 708.3333 | 2.8333 | HRCU-A-CB (Split System: Heat Pump with Remote Outdoor Unit-Air-Source) | Yes
215937900 | Central Heat Pump | DAY & NIGHT | C5H3V48*K*AAA* |  |  | EVD5X48M24A*+WALLCON | *80CTL1102120B* | 45000 |  |  | 20.5 | 8.1 | 52000 |  |  | 38000 | 73.08% | 1.9 | Both | 937.5 | 3.75 | HRCU-A-CB (Split System: Heat Pump with Remote Outdoor Unit-Air-Source) | Yes
215937990 | Central Heat Pump | DAY & NIGHT | C5H3V48*K*AAA* |  |  | EVD5X48M24A*+WALLCON | *96CTN1202422B* | 45000 |  |  | 20.5 | 8.1 | 52000 |  |  | 38000 | 73.08% | 1.9 | Both | 937.5 | 3.75 | HRCU-A-CB (Split System: Heat Pump with Remote Outdoor Unit-Air-Source) | Yes
215935756 | Central Heat Pump | HEIL | H5H3V36*K*AAA* |  |  | EVD5X36M21A*+WALLCON | *96CTN0601714B* | 34000 |  |  | 20.5 | 8.1 | 38000 |  |  | 27000 | 71.05% | 1.95 | Both | 708.3333 | 2.8333 | HRCU-A-CB (Split System: Heat Pump with Remote Outdoor Unit-Air-Source) | Yes
215936116 | Central Heat Pump | HEIL | H5H3V36*K*AAA* |  |  | EVD5X42M21A*+WALLCON | *96CTN0601714B* | 34200 |  |  | 20.5 | 8.1 | 38000 |  |  | 27000 | 71.05% | 2 | Both | 712.5 | 2.85 | HRCU-A-CB (Split System: Heat Pump with Remote Outdoor Unit-Air-Source) | Yes
215937986 | Central Heat Pump | HEIL | H5H3V48*K*AAA* |  |  | EVD5X48M24A*+WALLCON | *96CTN1202422B* | 45000 |  |  | 20.5 | 8.1 | 52000 |  |  | 38000 | 73.08% | 1.9 | Both | 937.5 | 3.75 | HRCU-A-CB (Split System: Heat Pump with Remote Outdoor Unit-Air-Source) | Yes
215935761 | Central Heat Pump | KEEPRITE | C5H3V36*K*AAA* |  |  | EVD5X36M21A*+WALLCON | *96CTN0601714B* | 34000 |  |  | 20.5 | 8.1 | 38000 |  |  | 27000 | 71.05% | 1.95 | Both | 708.3333 | 2.8333 | HRCU-A-CB (Split System: Heat Pump with Remote Outdoor Unit-Air-Source) | Yes
215936121 | Central Heat Pump | KEEPRITE | C5H3V36*K*AAA* |  |  | EVD5X42M21A*+WALLCON | *96CTN0601714B* | 34200 |  |  | 20.5 | 8.1 | 38000 |  |  | 27000 | 71.05% | 2 | Both | 712.5 | 2.85 | HRCU-A-CB (Split System: Heat Pump with Remote Outdoor Unit-Air-Source) | Yes
215937991 | Central Heat Pump | KEEPRITE | C5H3V48*K*AAA* |  |  | EVD5X48M24A*+WALLCON | *96CTN1202422B* | 45000 |  |  | 20.5 | 8.1 | 52000 |  |  | 38000 | 73.08% | 1.9 | Both | 937.5 | 3.75 | HRCU-A-CB (Split System: Heat Pump with Remote Outdoor Unit-Air-Source) | Yes
215937901 | Central Heat Pump | KEEPRITE | C5H3V48*K*AAA* |  |  | EVD5X48M24A*+WALLCON | *80CTL1102120B* | 45000 |  |  | 20.5 | 8.1 | 52000 |  |  | 38000 | 73.08% | 1.9 | Both | 937.5 | 3.75 | HRCU-A-CB (Split System: Heat Pump with Remote Outdoor Unit-Air-Source) | Yes
215935762 | Central Heat Pump | KENMORE | (C,H,T)5H3V36*K*AAA* |  |  | EVD5X36M21A*+WALLCON | *96CTN0601714B* | 34000 |  |  | 20.5 | 8.1 | 38000 |  |  | 27000 | 71.05% | 1.95 | Both | 708.3333 | 2.8333 | HRCU-A-CB (Split System: Heat Pump with Remote Outdoor Unit-Air-Source) | Yes
215936122 | Central Heat Pump | KENMORE | (C,H,T)5H3V36*K*AAA* |  |  | EVD5X42M21A*+WALLCON | *96CTN0601714B* | 34200 |  |  | 20.5 | 8.1 | 38000 |  |  | 27000 | 71.05% | 2 | Both | 712.5 | 2.85 | HRCU-A-CB (Split System: Heat Pump with Remote Outdoor Unit-Air-Source) | Yes
215937992 | Central Heat Pump | KENMORE | (C,H,T)5H3V48*K*AAA* |  |  | EVD5X48M24A*+WALLCON | *96CTN1202422B* | 45000 |  |  | 20.5 | 8.1 | 52000 |  |  | 38000 | 73.08% | 1.9 | Both | 937.5 | 3.75 | HRCU-A-CB (Split System: Heat Pump with Remote Outdoor Unit-Air-Source) | Yes
215936123 | Central Heat Pump | TEMPSTAR | T5H3V36*K*AAA* |  |  | EVD5X42M21A*+WALLCON | *96CTN0601714B* | 34200 |  |  | 20.5 | 8.1 | 38000 |  |  | 27000 | 71.05% | 2 | Both | 712.5 | 2.85 | HRCU-A-CB (Split System: Heat Pump with Remote Outdoor Unit-Air-Source) | Yes
215937007 | Central Heat Pump | AIRQUEST | H5H3V48*K*AAA* |  |  | EVM5X48M21A*+WALLCON | *80CTL0901716B* | 43500 |  |  | 20 | 8.1 | 52500 |  |  | 37600 | 71.62% | 2 | Both | 906.25 | 3.625 | HRCU-A-CB (Split System: Heat Pump with Remote Outdoor Unit-Air-Source) | Yes
215937747 | Central Heat Pump | AIRQUEST | H5H3V48*K*AAA* |  |  | EVD5X48M21A*+WALLCON | *80CTL0901716B* | 43500 |  |  | 20 | 8.1 | 52500 |  |  | 37600 | 71.62% | 2 | Both | 906.25 | 3.625 | HRCU-A-CB (Split System: Heat Pump with Remote Outdoor Unit-Air-Source) | Yes
215937427 | Central Heat Pump | AIRQUEST | H5H3V48*K*AAA* |  |  | EVM5X60M21A*+WALLCON | *96CTN0801714B* | 44000 |  |  | 20 | 8.1 | 53500 |  |  | 37600 | 70.28% | 2 | Both | 916.6667 | 3.6667 | HRCU-A-CB (Split System: Heat Pump with Remote Outdoor Unit-Air-Source) | Yes
215937267 | Central Heat Pump | AIRQUEST | H5H3V48*K*AAA* |  |  | EVM5X49M21A*+WALLCON | *96CTN0801714B* | 44000 |  |  | 20 | 8.1 | 53500 |  |  | 37600 | 70.28% | 2 | Both | 916.6667 | 3.6667 | HRCU-A-CB (Split System: Heat Pump with Remote Outdoor Unit-Air-Source) | Yes
215937748 | Central Heat Pump | ARCOAIRE | H5H3V48*K*AAA* |  |  | EVD5X48M21A*+WALLCON | *80CTL0901716B* | 43500 |  |  | 20 | 8.1 | 52500 |  |  | 37600 | 71.62% | 2 | Both | 906.25 | 3.625 | HRCU-A-CB (Split System: Heat Pump with Remote Outdoor Unit-Air-Source) | Yes
215937008 | Central Heat Pump | ARCOAIRE | H5H3V48*K*AAA* |  |  | EVM5X48M21A*+WALLCON | *80CTL0901716B* | 43500 |  |  | 20 | 8.1 | 52500 |  |  | 37600 | 71.62% | 2 | Both | 906.25 | 3.625 | HRCU-A-CB (Split System: Heat Pump with Remote Outdoor Unit-Air-Source) | Yes
215938258 | Central Heat Pump | ARCOAIRE | H5H3V48*K*AAA* |  |  | EVD5X60M21A*+WALLCON | *96CTN0801714B* | 44000 |  |  | 20 | 8.1 | 53500 |  |  | 37600 | 70.28% | 2 | Both | 916.6667 | 3.6667 | HRCU-A-CB (Split System: Heat Pump with Remote Outdoor Unit-Air-Source) | Yes
215937268 | Central Heat Pump | ARCOAIRE | H5H3V48*K*AAA* |  |  | EVM5X49M21A*+WALLCON | *96CTN0801714B* | 44000 |  |  | 20 | 8.1 | 53500 |  |  | 37600 | 70.28% | 2 | Both | 916.6667 | 3.6667 | HRCU-A-CB (Split System: Heat Pump with Remote Outdoor Unit-Air-Source) | Yes
215937005 | Central Heat Pump | BRYANT HEATING AND COOLING SYSTEMS | 293VAN048**AA* |  |  | CVAMA4821XMA*+UI | 88*TB48090C17*** | 43500 |  |  | 20 | 8.1 | 52500 |  |  | 37600 | 71.62% | 2 | Both | 906.25 | 3.625 | HRCU-A-CB (Split System: Heat Pump with Remote Outdoor Unit-Air-Source) | Yes
215937425 | Central Heat Pump | BRYANT HEATING AND COOLING SYSTEMS | 293VAN048**AA* |  |  | CVAMA6021XMA*+UI | 986TD42080C17*** | 44000 |  |  | 20 | 8.1 | 53500 |  |  | 37600 | 70.28% | 2 | Both | 916.6667 | 3.6667 | HRCU-A-CB (Split System: Heat Pump with Remote Outdoor Unit-Air-Source) | Yes
215937265 | Central Heat Pump | BRYANT HEATING AND COOLING SYSTEMS | 293VAN048**AA* |  |  | CVAMA4921XMA*+UI | 986TD42080C17*** | 44000 |  |  | 20 | 8.1 | 53500 |  |  | 37600 | 70.28% | 2 | Both | 916.6667 | 3.6667 | HRCU-A-CB (Split System: Heat Pump with Remote Outdoor Unit-Air-Source) | Yes
215938255 | Central Heat Pump | BRYANT HEATING AND COOLING SYSTEMS | 293VAN048**AA* |  |  | CVAVA6021XMA*+UI | 986TD42080C17*** | 44000 |  |  | 20 | 8.1 | 53500 |  |  | 37600 | 70.28% | 2 | Both | 916.6667 | 3.6667 | HRCU-A-CB (Split System: Heat Pump with Remote Outdoor Unit-Air-Source) | Yes
215937004 | Central Heat Pump | CARRIER | 27VNA348A*030* |  |  | CVAMA4821XMA*+UI | 58TN*B090C17**16 | 43500 |  |  | 20 | 8.1 | 52500 |  |  | 37600 | 71.62% | 2 | Both | 906.25 | 3.625 | HRCU-A-CB (Split System: Heat Pump with Remote Outdoor Unit-Air-Source) | Yes
215937264 | Central Heat Pump | CARRIER | 27VNA348A*030* |  |  | CVAMA4921XMA*+UI | 59TN6C080C17**14 | 44000 |  |  | 20 | 8.1 | 53500 |  |  | 37600 | 70.28% | 2 | Both | 916.6667 | 3.6667 | HRCU-A-CB (Split System: Heat Pump with Remote Outdoor Unit-Air-Source) | Yes
215937010 | Central Heat Pump | DAY & NIGHT | C5H3V48*K*AAA* |  |  | EVM5X48M21A*+WALLCON | *80CTL0901716B* | 43500 |  |  | 20 | 8.1 | 52500 |  |  | 37600 | 71.62% | 2 | Both | 906.25 | 3.625 | HRCU-A-CB (Split System: Heat Pump with Remote Outdoor Unit-Air-Source) | Yes
215937430 | Central Heat Pump | DAY & NIGHT | C5H3V48*K*AAA* |  |  | EVM5X60M21A*+WALLCON | *96CTN0801714B* | 44000 |  |  | 20 | 8.1 | 53500 |  |  | 37600 | 70.28% | 2 | Both | 916.6667 | 3.6667 | HRCU-A-CB (Split System: Heat Pump with Remote Outdoor Unit-Air-Source) | Yes
215937270 | Central Heat Pump | DAY & NIGHT | C5H3V48*K*AAA* |  |  | EVM5X49M21A*+WALLCON | *96CTN0801714B* | 44000 |  |  | 20 | 8.1 | 53500 |  |  | 37600 | 70.28% | 2 | Both | 916.6667 | 3.6667 | HRCU-A-CB (Split System: Heat Pump with Remote Outdoor Unit-Air-Source) | Yes
215938260 | Central Heat Pump | DAY & NIGHT | C5H3V48*K*AAA* |  |  | EVD5X60M21A*+WALLCON | *96CTN0801714B* | 44000 |  |  | 20 | 8.1 | 53500 |  |  | 37600 | 70.28% | 2 | Both | 916.6667 | 3.6667 | HRCU-A-CB (Split System: Heat Pump with Remote Outdoor Unit-Air-Source) | Yes
215937746 | Central Heat Pump | HEIL | H5H3V48*K*AAA* |  |  | EVD5X48M21A*+WALLCON | *80CTL0901716B* | 43500 |  |  | 20 | 8.1 | 52500 |  |  | 37600 | 71.62% | 2 | Both | 906.25 | 3.625 | HRCU-A-CB (Split System: Heat Pump with Remote Outdoor Unit-Air-Source) | Yes
215937006 | Central Heat Pump | HEIL | H5H3V48*K*AAA* |  |  | EVM5X48M21A*+WALLCON | *80CTL0901716B* | 43500 |  |  | 20 | 8.1 | 52500 |  |  | 37600 | 71.62% | 2 | Both | 906.25 | 3.625 | HRCU-A-CB (Split System: Heat Pump with Remote Outdoor Unit-Air-Source) | Yes
215938256 | Central Heat Pump | HEIL | H5H3V48*K*AAA* |  |  | EVD5X60M21A*+WALLCON | *96CTN0801714B* | 44000 |  |  | 20 | 8.1 | 53500 |  |  | 37600 | 70.28% | 2 | Both | 916.6667 | 3.6667 | HRCU-A-CB (Split System: Heat Pump with Remote Outdoor Unit-Air-Source) | Yes
215937431 | Central Heat Pump | KEEPRITE | C5H3V48*K*AAA* |  |  | EVM5X60M21A*+WALLCON | *96CTN0801714B* | 44000 |  |  | 20 | 8.1 | 53500 |  |  | 37600 | 70.28% | 2 | Both | 916.6667 | 3.6667 | HRCU-A-CB (Split System: Heat Pump with Remote Outdoor Unit-Air-Source) | Yes
215937271 | Central Heat Pump | KEEPRITE | C5H3V48*K*AAA* |  |  | EVM5X49M21A*+WALLCON | *96CTN0801714B* | 44000 |  |  | 20 | 8.1 | 53500 |  |  | 37600 | 70.28% | 2 | Both | 916.6667 | 3.6667 | HRCU-A-CB (Split System: Heat Pump with Remote Outdoor Unit-Air-Source) | Yes
215938261 | Central Heat Pump | KEEPRITE | C5H3V48*K*AAA* |  |  | EVD5X60M21A*+WALLCON | *96CTN0801714B* | 44000 |  |  | 20 | 8.1 | 53500 |  |  | 37600 | 70.28% | 2 | Both | 916.6667 | 3.6667 | HRCU-A-CB (Split System: Heat Pump with Remote Outdoor Unit-Air-Source) | Yes
215937752 | Central Heat Pump | KENMORE | (C,H,T)5H3V48*K*AAA* |  |  | EVD5X48M21A*+WALLCON | *80CTL0901716B* | 43500 |  |  | 20 | 8.1 | 52500 |  |  | 37600 | 71.62% | 2 | Both | 906.25 | 3.625 | HRCU-A-CB (Split System: Heat Pump with Remote Outdoor Unit-Air-Source) | Yes
215937012 | Central Heat Pump | KENMORE | (C,H,T)5H3V48*K*AAA* |  |  | EVM5X48M21A*+WALLCON | *80CTL0901716B* | 43500 |  |  | 20 | 8.1 | 52500 |  |  | 37600 | 71.62% | 2 | Both | 906.25 | 3.625 | HRCU-A-CB (Split System: Heat Pump with Remote Outdoor Unit-Air-Source) | Yes
215937272 | Central Heat Pump | KENMORE | (C,H,T)5H3V48*K*AAA* |  |  | EVM5X49M21A*+WALLCON | *96CTN0801714B* | 44000 |  |  | 20 | 8.1 | 53500 |  |  | 37600 | 70.28% | 2 | Both | 916.6667 | 3.6667 | HRCU-A-CB (Split System: Heat Pump with Remote Outdoor Unit-Air-Source) | Yes
215937273 | Central Heat Pump | TEMPSTAR | T5H3V48*K*AAA* |  |  | EVM5X49M21A*+WALLCON | *96CTN0801714B* | 44000 |  |  | 20 | 8.1 | 53500 |  |  | 37600 | 70.28% | 2 | Both | 916.6667 | 3.6667 | HRCU-A-CB (Split System: Heat Pump with Remote Outdoor Unit-Air-Source) | Yes
215937433 | Central Heat Pump | TEMPSTAR | T5H3V48*K*AAA* |  |  | EVM5X60M21A*+WALLCON | *96CTN0801714B* | 44000 |  |  | 20 | 8.1 | 53500 |  |  | 37600 | 70.28% | 2 | Both | 916.6667 | 3.6667 | HRCU-A-CB (Split System: Heat Pump with Remote Outdoor Unit-Air-Source) | Yes
215938167 | Central Heat Pump | AIRQUEST | H5H3V48*K*AAA* |  |  | EVD5X60M21A*+WALLCON | *80CTL0901716B* | 44500 |  |  | 20.5 | 8.1 | 53500 |  |  | 37600 | 70.28% | 1.95 | Both | 927.0833 | 3.7083 | HRCU-A-CB (Split System: Heat Pump with Remote Outdoor Unit-Air-Source) | Yes
215937167 | Central Heat Pump | AIRQUEST | H5H3V48*K*AAA* |  |  | EVM5X49M21A*+WALLCON | *80CTL0901716B* | 44500 |  |  | 20.5 | 8.1 | 53500 |  |  | 37600 | 70.28% | 1.95 | Both | 927.0833 | 3.7083 | HRCU-A-CB (Split System: Heat Pump with Remote Outdoor Unit-Air-Source) | Yes
215937907 | Central Heat Pump | AIRQUEST | H5H3V48*K*AAA* |  |  | EVD5X48M24A*+WALLCON | *80CTL1352422B* | 45000 |  |  | 20.5 | 8.1 | 52000 |  |  | 38000 | 73.08% | 1.95 | Both | 937.5 | 3.75 | HRCU-A-CB (Split System: Heat Pump with Remote Outdoor Unit-Air-Source) | Yes
215937557 | Central Heat Pump | AIRQUEST | H5H3V48*K*AAA* |  |  | EVM5X60M24A*+WALLCON | *96CTN1002122B* | 45500 |  |  | 20.5 | 8.1 | 52500 |  |  | 38000 | 72.38% | 1.9 | Both | 947.9167 | 3.7917 | HRCU-A-CB (Split System: Heat Pump with Remote Outdoor Unit-Air-Source) | Yes
215937537 | Central Heat Pump | AIRQUEST | H5H3V48*K*AAA* |  |  | EVM5X60M24A*+WALLCON | *97CMN1002122B* | 45500 |  |  | 20.5 | 8.1 | 52500 |  |  | 38000 | 72.38% | 1.9 | Both | 947.9167 | 3.7917 | HRCU-A-CB (Split System: Heat Pump with Remote Outdoor Unit-Air-Source) | Yes
215938087 | Central Heat Pump | AIRQUEST | H5H3V48*K*AAA* |  |  | EVD5X49M24A*+WALLCON | *97CMN1002122B* | 45500 |  |  | 20.5 | 8.1 | 52500 |  |  | 38000 | 72.38% | 1.9 | Both | 947.9167 | 3.7917 | HRCU-A-CB (Split System: Heat Pump with Remote Outdoor Unit-Air-Source) | Yes
215938107 | Central Heat Pump | AIRQUEST | H5H3V48*K*AAA* |  |  | EVD5X49M24A*+WALLCON | *96CTN1002122B* | 45500 |  |  | 20.5 | 8.1 | 52500 |  |  | 38000 | 72.38% | 1.9 | Both | 947.9167 | 3.7917 | HRCU-A-CB (Split System: Heat Pump with Remote Outdoor Unit-Air-Source) | Yes
215937328 | Central Heat Pump | ARCOAIRE | H5H3V48*K*AAA* |  |  | EVM5X60M21A*+WALLCON | *80CTL0901716B* | 44500 |  |  | 20.5 | 8.1 | 53500 |  |  | 37600 | 70.28% | 1.95 | Both | 927.0833 | 3.7083 | HRCU-A-CB (Split System: Heat Pump with Remote Outdoor Unit-Air-Source) | Yes
215937168 | Central Heat Pump | ARCOAIRE | H5H3V48*K*AAA* |  |  | EVM5X49M21A*+WALLCON | *80CTL0901716B* | 44500 |  |  | 20.5 | 8.1 | 53500 |  |  | 37600 | 70.28% | 1.95 | Both | 927.0833 | 3.7083 | HRCU-A-CB (Split System: Heat Pump with Remote Outdoor Unit-Air-Source) | Yes
215937888 | Central Heat Pump | ARCOAIRE | H5H3V48*K*AAA* |  |  | EVD5X48M24A*+WALLCON | *80CTL0902120B* | 45000 |  |  | 20.5 | 8.1 | 52000 |  |  | 38000 | 73.08% | 1.95 | Both | 937.5 | 3.75 | HRCU-A-CB (Split System: Heat Pump with Remote Outdoor Unit-Air-Source) | Yes
215937908 | Central Heat Pump | ARCOAIRE | H5H3V48*K*AAA* |  |  | EVD5X48M24A*+WALLCON | *80CTL1352422B* | 45000 |  |  | 20.5 | 8.1 | 52000 |  |  | 38000 | 73.08% | 1.95 | Both | 937.5 | 3.75 | HRCU-A-CB (Split System: Heat Pump with Remote Outdoor Unit-Air-Source) | Yes
215937538 | Central Heat Pump | ARCOAIRE | H5H3V48*K*AAA* |  |  | EVM5X60M24A*+WALLCON | *97CMN1002122B* | 45500 |  |  | 20.5 | 8.1 | 52500 |  |  | 38000 | 72.38% | 1.9 | Both | 947.9167 | 3.7917 | HRCU-A-CB (Split System: Heat Pump with Remote Outdoor Unit-Air-Source) | Yes
215938108 | Central Heat Pump | ARCOAIRE | H5H3V48*K*AAA* |  |  | EVD5X49M24A*+WALLCON | *96CTN1002122B* | 45500 |  |  | 20.5 | 8.1 | 52500 |  |  | 38000 | 72.38% | 1.9 | Both | 947.9167 | 3.7917 | HRCU-A-CB (Split System: Heat Pump with Remote Outdoor Unit-Air-Source) | Yes
215937568 | Central Heat Pump | ARCOAIRE | H5H3V48*K*AAA* |  |  | EVM5X60M24A*+WALLCON | *96CTN1202422B* | 45500 |  |  | 20.5 | 8.1 | 52500 |  |  | 38000 | 72.38% | 1.95 | Both | 947.9167 | 3.7917 | HRCU-A-CB (Split System: Heat Pump with Remote Outdoor Unit-Air-Source) | Yes
215938118 | Central Heat Pump | ARCOAIRE | H5H3V48*K*AAA* |  |  | EVD5X49M24A*+WALLCON | *96CTN1202422B* | 45500 |  |  | 20.5 | 8.1 | 52500 |  |  | 38000 | 72.38% | 1.95 | Both | 947.9167 | 3.7917 | HRCU-A-CB (Split System: Heat Pump with Remote Outdoor Unit-Air-Source) | Yes
215937165 | Central Heat Pump | BRYANT HEATING AND COOLING SYSTEMS | 293VAN048**AA* |  |  | CVAMA4921XMA*+UI | 88*TB48090C17*** | 44500 |  |  | 20.5 | 8.1 | 53500 |  |  | 37600 | 70.28% | 1.95 | Both | 927.0833 | 3.7083 | HRCU-A-CB (Split System: Heat Pump with Remote Outdoor Unit-Air-Source) | Yes
215937325 | Central Heat Pump | BRYANT HEATING AND COOLING SYSTEMS | 293VAN048**AA* |  |  | CVAMA6021XMA*+UI | 88*TB48090C17*** | 44500 |  |  | 20.5 | 8.1 | 53500 |  |  | 37600 | 70.28% | 1.95 | Both | 927.0833 | 3.7083 | HRCU-A-CB (Split System: Heat Pump with Remote Outdoor Unit-Air-Source) | Yes
215937885 | Central Heat Pump | BRYANT HEATING AND COOLING SYSTEMS | 293VAN048**AA* |  |  | CVAVA4824XMA*+UI | 88*TB60090C21*** | 45000 |  |  | 20.5 | 8.1 | 52000 |  |  | 38000 | 73.08% | 1.95 | Both | 937.5 | 3.75 | HRCU-A-CB (Split System: Heat Pump with Remote Outdoor Unit-Air-Source) | Yes
215937905 | Central Heat Pump | BRYANT HEATING AND COOLING SYSTEMS | 293VAN048**AA* |  |  | CVAVA4824XMA*+UI | 88*TB66135C24*** | 45000 |  |  | 20.5 | 8.1 | 52000 |  |  | 38000 | 73.08% | 1.95 | Both | 937.5 | 3.75 | HRCU-A-CB (Split System: Heat Pump with Remote Outdoor Unit-Air-Source) | Yes
215938085 | Central Heat Pump | BRYANT HEATING AND COOLING SYSTEMS | 293VAN048**AA* |  |  | CVAVA4924XMA*+UI | 987MC66100C21*** | 45500 |  |  | 20.5 | 8.1 | 52500 |  |  | 38000 | 72.38% | 1.9 | Both | 947.9167 | 3.7917 | HRCU-A-CB (Split System: Heat Pump with Remote Outdoor Unit-Air-Source) | Yes
215938105 | Central Heat Pump | BRYANT HEATING AND COOLING SYSTEMS | 293VAN048**AA* |  |  | CVAVA4924XMA*+UI | 986TD66100C21*** | 45500 |  |  | 20.5 | 8.1 | 52500 |  |  | 38000 | 72.38% | 1.9 | Both | 947.9167 | 3.7917 | HRCU-A-CB (Split System: Heat Pump with Remote Outdoor Unit-Air-Source) | Yes
215938115 | Central Heat Pump | BRYANT HEATING AND COOLING SYSTEMS | 293VAN048**AA* |  |  | CVAVA4924XMA*+UI | 986TD66120C24*** | 45500 |  |  | 20.5 | 8.1 | 52500 |  |  | 38000 | 72.38% | 1.95 | Both | 947.9167 | 3.7917 | HRCU-A-CB (Split System: Heat Pump with Remote Outdoor Unit-Air-Source) | Yes
215937565 | Central Heat Pump | BRYANT HEATING AND COOLING SYSTEMS | 293VAN048**AA* |  |  | CVAMA6024XMA*+UI | 986TD66120C24*** | 45500 |  |  | 20.5 | 8.1 | 52500 |  |  | 38000 | 72.38% | 1.95 | Both | 947.9167 | 3.7917 | HRCU-A-CB (Split System: Heat Pump with Remote Outdoor Unit-Air-Source) | Yes
215937324 | Central Heat Pump | CARRIER | 27VNA348A*030* |  |  | CVAMA6021XMA*+UI | 58TN*B090C17**16 | 44500 |  |  | 20.5 | 8.1 | 53500 |  |  | 37600 | 70.28% | 1.95 | Both | 927.0833 | 3.7083 | HRCU-A-CB (Split System: Heat Pump with Remote Outdoor Unit-Air-Source) | Yes
215938164 | Central Heat Pump | CARRIER | 27VNA348A*030* |  |  | CVAVA6021XMA*+UI | 58TN*B090C17**16 | 44500 |  |  | 20.5 | 8.1 | 53500 |  |  | 37600 | 70.28% | 1.95 | Both | 927.0833 | 3.7083 | HRCU-A-CB (Split System: Heat Pump with Remote Outdoor Unit-Air-Source) | Yes
215937884 | Central Heat Pump | CARRIER | 27VNA348A*030* |  |  | CVAVA4824XMA*+UI | 58TN*B090C21**20 | 45000 |  |  | 20.5 | 8.1 | 52000 |  |  | 38000 | 73.08% | 1.95 | Both | 937.5 | 3.75 | HRCU-A-CB (Split System: Heat Pump with Remote Outdoor Unit-Air-Source) | Yes
215938084 | Central Heat Pump | CARRIER | 27VNA348A*030* |  |  | CVAVA4924XMA*+UI | 59MN7C100C21**22 | 45500 |  |  | 20.5 | 8.1 | 52500 |  |  | 38000 | 72.38% | 1.9 | Both | 947.9167 | 3.7917 | HRCU-A-CB (Split System: Heat Pump with Remote Outdoor Unit-Air-Source) | Yes
215937554 | Central Heat Pump | CARRIER | 27VNA348A*030* |  |  | CVAMA6024XMA*+UI | 59TN6C100C21**22 | 45500 |  |  | 20.5 | 8.1 | 52500 |  |  | 38000 | 72.38% | 1.9 | Both | 947.9167 | 3.7917 | HRCU-A-CB (Split System: Heat Pump with Remote Outdoor Unit-Air-Source) | Yes
215938104 | Central Heat Pump | CARRIER | 27VNA348A*030* |  |  | CVAVA4924XMA*+UI | 59TN6C100C21**22 | 45500 |  |  | 20.5 | 8.1 | 52500 |  |  | 38000 | 72.38% | 1.9 | Both | 947.9167 | 3.7917 | HRCU-A-CB (Split System: Heat Pump with Remote Outdoor Unit-Air-Source) | Yes
215938169 | Central Heat Pump | COMFORTMAKER | C5H3V48*K*AAA* |  |  | EVD5X60M21A*+WALLCON | *80CTL0901716B* | 44500 |  |  | 20.5 | 8.1 | 53500 |  |  | 37600 | 70.28% | 1.95 | Both | 927.0833 | 3.7083 | HRCU-A-CB (Split System: Heat Pump with Remote Outdoor Unit-Air-Source) | Yes
215937909 | Central Heat Pump | COMFORTMAKER | C5H3V48*K*AAA* |  |  | EVD5X48M24A*+WALLCON | *80CTL1352422B* | 45000 |  |  | 20.5 | 8.1 | 52000 |  |  | 38000 | 73.08% | 1.95 | Both | 937.5 | 3.75 | HRCU-A-CB (Split System: Heat Pump with Remote Outdoor Unit-Air-Source) | Yes
215937889 | Central Heat Pump | COMFORTMAKER | C5H3V48*K*AAA* |  |  | EVD5X48M24A*+WALLCON | *80CTL0902120B* | 45000 |  |  | 20.5 | 8.1 | 52000 |  |  | 38000 | 73.08% | 1.95 | Both | 937.5 | 3.75 | HRCU-A-CB (Split System: Heat Pump with Remote Outdoor Unit-Air-Source) | Yes
215937559 | Central Heat Pump | COMFORTMAKER | C5H3V48*K*AAA* |  |  | EVM5X60M24A*+WALLCON | *96CTN1002122B* | 45500 |  |  | 20.5 | 8.1 | 52500 |  |  | 38000 | 72.38% | 1.9 | Both | 947.9167 | 3.7917 | HRCU-A-CB (Split System: Heat Pump with Remote Outdoor Unit-Air-Source) | Yes
215938109 | Central Heat Pump | COMFORTMAKER | C5H3V48*K*AAA* |  |  | EVD5X49M24A*+WALLCON | *96CTN1002122B* | 45500 |  |  | 20.5 | 8.1 | 52500 |  |  | 38000 | 72.38% | 1.9 | Both | 947.9167 | 3.7917 | HRCU-A-CB (Split System: Heat Pump with Remote Outdoor Unit-Air-Source) | Yes
215938089 | Central Heat Pump | COMFORTMAKER | C5H3V48*K*AAA* |  |  | EVD5X49M24A*+WALLCON | *97CMN1002122B* | 45500 |  |  | 20.5 | 8.1 | 52500 |  |  | 38000 | 72.38% | 1.9 | Both | 947.9167 | 3.7917 | HRCU-A-CB (Split System: Heat Pump with Remote Outdoor Unit-Air-Source) | Yes
215937569 | Central Heat Pump | COMFORTMAKER | C5H3V48*K*AAA* |  |  | EVM5X60M24A*+WALLCON | *96CTN1202422B* | 45500 |  |  | 20.5 | 8.1 | 52500 |  |  | 38000 | 72.38% | 1.95 | Both | 947.9167 | 3.7917 | HRCU-A-CB (Split System: Heat Pump with Remote Outdoor Unit-Air-Source) | Yes
215938119 | Central Heat Pump | COMFORTMAKER | C5H3V48*K*AAA* |  |  | EVD5X49M24A*+WALLCON | *96CTN1202422B* | 45500 |  |  | 20.5 | 8.1 | 52500 |  |  | 38000 | 72.38% | 1.95 | Both | 947.9167 | 3.7917 | HRCU-A-CB (Split System: Heat Pump with Remote Outdoor Unit-Air-Source) | Yes
215937330 | Central Heat Pump | DAY & NIGHT | C5H3V48*K*AAA* |  |  | EVM5X60M21A*+WALLCON | *80CTL0901716B* | 44500 |  |  | 20.5 | 8.1 | 53500 |  |  | 37600 | 70.28% | 1.95 | Both | 927.0833 | 3.7083 | HRCU-A-CB (Split System: Heat Pump with Remote Outdoor Unit-Air-Source) | Yes
215938170 | Central Heat Pump | DAY & NIGHT | C5H3V48*K*AAA* |  |  | EVD5X60M21A*+WALLCON | *80CTL0901716B* | 44500 |  |  | 20.5 | 8.1 | 53500 |  |  | 37600 | 70.28% | 1.95 | Both | 927.0833 | 3.7083 | HRCU-A-CB (Split System: Heat Pump with Remote Outdoor Unit-Air-Source) | Yes
215937890 | Central Heat Pump | DAY & NIGHT | C5H3V48*K*AAA* |  |  | EVD5X48M24A*+WALLCON | *80CTL0902120B* | 45000 |  |  | 20.5 | 8.1 | 52000 |  |  | 38000 | 73.08% | 1.95 | Both | 937.5 | 3.75 | HRCU-A-CB (Split System: Heat Pump with Remote Outdoor Unit-Air-Source) | Yes
215937910 | Central Heat Pump | DAY & NIGHT | C5H3V48*K*AAA* |  |  | EVD5X48M24A*+WALLCON | *80CTL1352422B* | 45000 |  |  | 20.5 | 8.1 | 52000 |  |  | 38000 | 73.08% | 1.95 | Both | 937.5 | 3.75 | HRCU-A-CB (Split System: Heat Pump with Remote Outdoor Unit-Air-Source) | Yes
215938110 | Central Heat Pump | DAY & NIGHT | C5H3V48*K*AAA* |  |  | EVD5X49M24A*+WALLCON | *96CTN1002122B* | 45500 |  |  | 20.5 | 8.1 | 52500 |  |  | 38000 | 72.38% | 1.9 | Both | 947.9167 | 3.7917 | HRCU-A-CB (Split System: Heat Pump with Remote Outdoor Unit-Air-Source) | Yes
215937560 | Central Heat Pump | DAY & NIGHT | C5H3V48*K*AAA* |  |  | EVM5X60M24A*+WALLCON | *96CTN1002122B* | 45500 |  |  | 20.5 | 8.1 | 52500 |  |  | 38000 | 72.38% | 1.9 | Both | 947.9167 | 3.7917 | HRCU-A-CB (Split System: Heat Pump with Remote Outdoor Unit-Air-Source) | Yes
215938120 | Central Heat Pump | DAY & NIGHT | C5H3V48*K*AAA* |  |  | EVD5X49M24A*+WALLCON | *96CTN1202422B* | 45500 |  |  | 20.5 | 8.1 | 52500 |  |  | 38000 | 72.38% | 1.95 | Both | 947.9167 | 3.7917 | HRCU-A-CB (Split System: Heat Pump with Remote Outdoor Unit-Air-Source) | Yes
215937906 | Central Heat Pump | HEIL | H5H3V48*K*AAA* |  |  | EVD5X48M24A*+WALLCON | *80CTL1352422B* | 45000 |  |  | 20.5 | 8.1 | 52000 |  |  | 38000 | 73.08% | 1.95 | Both | 937.5 | 3.75 | HRCU-A-CB (Split System: Heat Pump with Remote Outdoor Unit-Air-Source) | Yes
215937556 | Central Heat Pump | HEIL | H5H3V48*K*AAA* |  |  | EVM5X60M24A*+WALLCON | *96CTN1002122B* | 45500 |  |  | 20.5 | 8.1 | 52500 |  |  | 38000 | 72.38% | 1.9 | Both | 947.9167 | 3.7917 | HRCU-A-CB (Split System: Heat Pump with Remote Outdoor Unit-Air-Source) | Yes
215938106 | Central Heat Pump | HEIL | H5H3V48*K*AAA* |  |  | EVD5X49M24A*+WALLCON | *96CTN1002122B* | 45500 |  |  | 20.5 | 8.1 | 52500 |  |  | 38000 | 72.38% | 1.9 | Both | 947.9167 | 3.7917 | HRCU-A-CB (Split System: Heat Pump with Remote Outdoor Unit-Air-Source) | Yes
215938086 | Central Heat Pump | HEIL | H5H3V48*K*AAA* |  |  | EVD5X49M24A*+WALLCON | *97CMN1002122B* | 45500 |  |  | 20.5 | 8.1 | 52500 |  |  | 38000 | 72.38% | 1.9 | Both | 947.9167 | 3.7917 | HRCU-A-CB (Split System: Heat Pump with Remote Outdoor Unit-Air-Source) | Yes
215937566 | Central Heat Pump | HEIL | H5H3V48*K*AAA* |  |  | EVM5X60M24A*+WALLCON | *96CTN1202422B* | 45500 |  |  | 20.5 | 8.1 | 52500 |  |  | 38000 | 72.38% | 1.95 | Both | 947.9167 | 3.7917 | HRCU-A-CB (Split System: Heat Pump with Remote Outdoor Unit-Air-Source) | Yes
215937171 | Central Heat Pump | KEEPRITE | C5H3V48*K*AAA* |  |  | EVM5X49M21A*+WALLCON | *80CTL0901716B* | 44500 |  |  | 20.5 | 8.1 | 53500 |  |  | 37600 | 70.28% | 1.95 | Both | 927.0833 | 3.7083 | HRCU-A-CB (Split System: Heat Pump with Remote Outdoor Unit-Air-Source) | Yes
215937911 | Central Heat Pump | KEEPRITE | C5H3V48*K*AAA* |  |  | EVD5X48M24A*+WALLCON | *80CTL1352422B* | 45000 |  |  | 20.5 | 8.1 | 52000 |  |  | 38000 | 73.08% | 1.95 | Both | 937.5 | 3.75 | HRCU-A-CB (Split System: Heat Pump with Remote Outdoor Unit-Air-Source) | Yes
215937891 | Central Heat Pump | KEEPRITE | C5H3V48*K*AAA* |  |  | EVD5X48M24A*+WALLCON | *80CTL0902120B* | 45000 |  |  | 20.5 | 8.1 | 52000 |  |  | 38000 | 73.08% | 1.95 | Both | 937.5 | 3.75 | HRCU-A-CB (Split System: Heat Pump with Remote Outdoor Unit-Air-Source) | Yes
215938111 | Central Heat Pump | KEEPRITE | C5H3V48*K*AAA* |  |  | EVD5X49M24A*+WALLCON | *96CTN1002122B* | 45500 |  |  | 20.5 | 8.1 | 52500 |  |  | 38000 | 72.38% | 1.9 | Both | 947.9167 | 3.7917 | HRCU-A-CB (Split System: Heat Pump with Remote Outdoor Unit-Air-Source) | Yes
215937571 | Central Heat Pump | KEEPRITE | C5H3V48*K*AAA* |  |  | EVM5X60M24A*+WALLCON | *96CTN1202422B* | 45500 |  |  | 20.5 | 8.1 | 52500 |  |  | 38000 | 72.38% | 1.95 | Both | 947.9167 | 3.7917 | HRCU-A-CB (Split System: Heat Pump with Remote Outdoor Unit-Air-Source) | Yes
215938121 | Central Heat Pump | KEEPRITE | C5H3V48*K*AAA* |  |  | EVD5X49M24A*+WALLCON | *96CTN1202422B* | 45500 |  |  | 20.5 | 8.1 | 52500 |  |  | 38000 | 72.38% | 1.95 | Both | 947.9167 | 3.7917 | HRCU-A-CB (Split System: Heat Pump with Remote Outdoor Unit-Air-Source) | Yes
215937172 | Central Heat Pump | KENMORE | (C,H,T)5H3V48*K*AAA* |  |  | EVM5X49M21A*+WALLCON | *80CTL0901716B* | 44500 |  |  | 20.5 | 8.1 | 53500 |  |  | 37600 | 70.28% | 1.95 | Both | 927.0833 | 3.7083 | HRCU-A-CB (Split System: Heat Pump with Remote Outdoor Unit-Air-Source) | Yes
215938112 | Central Heat Pump | KENMORE | (C,H,T)5H3V48*K*AAA* |  |  | EVD5X49M24A*+WALLCON | *96CTN1002122B* | 45500 |  |  | 20.5 | 8.1 | 52500 |  |  | 38000 | 72.38% | 1.9 | Both | 947.9167 | 3.7917 | HRCU-A-CB (Split System: Heat Pump with Remote Outdoor Unit-Air-Source) | Yes
215937562 | Central Heat Pump | KENMORE | (C,H,T)5H3V48*K*AAA* |  |  | EVM5X60M24A*+WALLCON | *96CTN1002122B* | 45500 |  |  | 20.5 | 8.1 | 52500 |  |  | 38000 | 72.38% | 1.9 | Both | 947.9167 | 3.7917 | HRCU-A-CB (Split System: Heat Pump with Remote Outdoor Unit-Air-Source) | Yes
215938092 | Central Heat Pump | KENMORE | (C,H,T)5H3V48*K*AAA* |  |  | EVD5X49M24A*+WALLCON | *97CMN1002122B* | 45500 |  |  | 20.5 | 8.1 | 52500 |  |  | 38000 | 72.38% | 1.9 | Both | 947.9167 | 3.7917 | HRCU-A-CB (Split System: Heat Pump with Remote Outdoor Unit-Air-Source) | Yes
215937542 | Central Heat Pump | KENMORE | (C,H,T)5H3V48*K*AAA* |  |  | EVM5X60M24A*+WALLCON | *97CMN1002122B* | 45500 |  |  | 20.5 | 8.1 | 52500 |  |  | 38000 | 72.38% | 1.9 | Both | 947.9167 | 3.7917 | HRCU-A-CB (Split System: Heat Pump with Remote Outdoor Unit-Air-Source) | Yes
215937173 | Central Heat Pump | TEMPSTAR | T5H3V48*K*AAA* |  |  | EVM5X49M21A*+WALLCON | *80CTL0901716B* | 44500 |  |  | 20.5 | 8.1 | 53500 |  |  | 37600 | 70.28% | 1.95 | Both | 927.0833 | 3.7083 | HRCU-A-CB (Split System: Heat Pump with Remote Outdoor Unit-Air-Source) | Yes
215938173 | Central Heat Pump | TEMPSTAR | T5H3V48*K*AAA* |  |  | EVD5X60M21A*+WALLCON | *80CTL0901716B* | 44500 |  |  | 20.5 | 8.1 | 53500 |  |  | 37600 | 70.28% | 1.95 | Both | 927.0833 | 3.7083 | HRCU-A-CB (Split System: Heat Pump with Remote Outdoor Unit-Air-Source) | Yes
215937333 | Central Heat Pump | TEMPSTAR | T5H3V48*K*AAA* |  |  | EVM5X60M21A*+WALLCON | *80CTL0901716B* | 44500 |  |  | 20.5 | 8.1 | 53500 |  |  | 37600 | 70.28% | 1.95 | Both | 927.0833 | 3.7083 | HRCU-A-CB (Split System: Heat Pump with Remote Outdoor Unit-Air-Source) | Yes
215937543 | Central Heat Pump | TEMPSTAR | T5H3V48*K*AAA* |  |  | EVM5X60M24A*+WALLCON | *97CMN1002122B* | 45500 |  |  | 20.5 | 8.1 | 52500 |  |  | 38000 | 72.38% | 1.9 | Both | 947.9167 | 3.7917 | HRCU-A-CB (Split System: Heat Pump with Remote Outdoor Unit-Air-Source) | Yes
215937563 | Central Heat Pump | TEMPSTAR | T5H3V48*K*AAA* |  |  | EVM5X60M24A*+WALLCON | *96CTN1002122B* | 45500 |  |  | 20.5 | 8.1 | 52500 |  |  | 38000 | 72.38% | 1.9 | Both | 947.9167 | 3.7917 | HRCU-A-CB (Split System: Heat Pump with Remote Outdoor Unit-Air-Source) | Yes
215937573 | Central Heat Pump | TEMPSTAR | T5H3V48*K*AAA* |  |  | EVM5X60M24A*+WALLCON | *96CTN1202422B* | 45500 |  |  | 20.5 | 8.1 | 52500 |  |  | 38000 | 72.38% | 1.95 | Both | 947.9167 | 3.7917 | HRCU-A-CB (Split System: Heat Pump with Remote Outdoor Unit-Air-Source) | Yes
215938297 | Central Heat Pump | AIRQUEST | H5H3V48*K*AAA* |  |  | EVD5X60M24A*+WALLCON | *80CTL0902120B* | 45500 |  |  | 21 | 8.1 | 52500 |  |  | 38000 | 72.38% | 1.95 | Both | 947.9167 | 3.7917 | HRCU-A-CB (Split System: Heat Pump with Remote Outdoor Unit-Air-Source) | Yes
215938027 | Central Heat Pump | AIRQUEST | H5H3V48*K*AAA* |  |  | EVD5X49M24A*+WALLCON | *80CTL1102120B* | 45500 |  |  | 21 | 8.1 | 52500 |  |  | 38000 | 72.38% | 1.95 | Both | 947.9167 | 3.7917 | HRCU-A-CB (Split System: Heat Pump with Remote Outdoor Unit-Air-Source) | Yes
215938037 | Central Heat Pump | AIRQUEST | H5H3V48*K*AAA* |  |  | EVD5X49M24A*+WALLCON | *80CTL1352422B* | 45500 |  |  | 21 | 8.1 | 52500 |  |  | 38000 | 72.38% | 1.95 | Both | 947.9167 | 3.7917 | HRCU-A-CB (Split System: Heat Pump with Remote Outdoor Unit-Air-Source) | Yes
215938317 | Central Heat Pump | AIRQUEST | H5H3V48*K*AAA* |  |  | EVD5X60M24A*+WALLCON | *80CTL1352422B* | 45500 |  |  | 21 | 8.1 | 52500 |  |  | 38000 | 72.38% | 1.95 | Both | 947.9167 | 3.7917 | HRCU-A-CB (Split System: Heat Pump with Remote Outdoor Unit-Air-Source) | Yes
215938298 | Central Heat Pump | ARCOAIRE | H5H3V48*K*AAA* |  |  | EVD5X60M24A*+WALLCON | *80CTL0902120B* | 45500 |  |  | 21 | 8.1 | 52500 |  |  | 38000 | 72.38% | 1.95 | Both | 947.9167 | 3.7917 | HRCU-A-CB (Split System: Heat Pump with Remote Outdoor Unit-Air-Source) | Yes
215938308 | Central Heat Pump | ARCOAIRE | H5H3V48*K*AAA* |  |  | EVD5X60M24A*+WALLCON | *80CTL1102120B* | 45500 |  |  | 21 | 8.1 | 52500 |  |  | 38000 | 72.38% | 1.95 | Both | 947.9167 | 3.7917 | HRCU-A-CB (Split System: Heat Pump with Remote Outdoor Unit-Air-Source) | Yes
215937488 | Central Heat Pump | ARCOAIRE | H5H3V48*K*AAA* |  |  | EVM5X60M24A*+WALLCON | *80CTL1352422B* | 45500 |  |  | 21 | 8.1 | 52500 |  |  | 38000 | 72.38% | 1.95 | Both | 947.9167 | 3.7917 | HRCU-A-CB (Split System: Heat Pump with Remote Outdoor Unit-Air-Source) | Yes
215938028 | Central Heat Pump | ARCOAIRE | H5H3V48*K*AAA* |  |  | EVD5X49M24A*+WALLCON | *80CTL1102120B* | 45500 |  |  | 21 | 8.1 | 52500 |  |  | 38000 | 72.38% | 1.95 | Both | 947.9167 | 3.7917 | HRCU-A-CB (Split System: Heat Pump with Remote Outdoor Unit-Air-Source) | Yes
215938015 | Central Heat Pump | BRYANT HEATING AND COOLING SYSTEMS | 293VAN048**AA* |  |  | CVAVA4924XMA*+UI | 88*TB60090C21*** | 45500 |  |  | 21 | 8.1 | 52500 |  |  | 38000 | 72.38% | 1.95 | Both | 947.9167 | 3.7917 | HRCU-A-CB (Split System: Heat Pump with Remote Outdoor Unit-Air-Source) | Yes
215937485 | Central Heat Pump | BRYANT HEATING AND COOLING SYSTEMS | 293VAN048**AA* |  |  | CVAMA6024XMA*+UI | 88*TB66135C24*** | 45500 |  |  | 21 | 8.1 | 52500 |  |  | 38000 | 72.38% | 1.95 | Both | 947.9167 | 3.7917 | HRCU-A-CB (Split System: Heat Pump with Remote Outdoor Unit-Air-Source) | Yes
215938295 | Central Heat Pump | BRYANT HEATING AND COOLING SYSTEMS | 293VAN048**AA* |  |  | CVAVA6024XMA*+UI | 88*TB60090C21*** | 45500 |  |  | 21 | 8.1 | 52500 |  |  | 38000 | 72.38% | 1.95 | Both | 947.9167 | 3.7917 | HRCU-A-CB (Split System: Heat Pump with Remote Outdoor Unit-Air-Source) | Yes
215938315 | Central Heat Pump | BRYANT HEATING AND COOLING SYSTEMS | 293VAN048**AA* |  |  | CVAVA6024XMA*+UI | 88*TB66135C24*** | 45500 |  |  | 21 | 8.1 | 52500 |  |  | 38000 | 72.38% | 1.95 | Both | 947.9167 | 3.7917 | HRCU-A-CB (Split System: Heat Pump with Remote Outdoor Unit-Air-Source) | Yes
215937465 | Central Heat Pump | BRYANT HEATING AND COOLING SYSTEMS | 293VAN048**AA* |  |  | CVAMA6024XMA*+UI | 88*TB60090C21*** | 45500 |  |  | 21 | 8.1 | 52500 |  |  | 38000 | 72.38% | 1.95 | Both | 947.9167 | 3.7917 | HRCU-A-CB (Split System: Heat Pump with Remote Outdoor Unit-Air-Source) | Yes
215937484 | Central Heat Pump | CARRIER | 27VNA348A*030* |  |  | CVAMA6024XMA*+UI | 58TN*B135C24**22 | 45500 |  |  | 21 | 8.1 | 52500 |  |  | 38000 | 72.38% | 1.95 | Both | 947.9167 | 3.7917 | HRCU-A-CB (Split System: Heat Pump with Remote Outdoor Unit-Air-Source) | Yes
215938304 | Central Heat Pump | CARRIER | 27VNA348A*030* |  |  | CVAVA6024XMA*+UI | 58TN*B110C21**20 | 45500 |  |  | 21 | 8.1 | 52500 |  |  | 38000 | 72.38% | 1.95 | Both | 947.9167 | 3.7917 | HRCU-A-CB (Split System: Heat Pump with Remote Outdoor Unit-Air-Source) | Yes
215938024 | Central Heat Pump | CARRIER | 27VNA348A*030* |  |  | CVAVA4924XMA*+UI | 58TN*B110C21**20 | 45500 |  |  | 21 | 8.1 | 52500 |  |  | 38000 | 72.38% | 1.95 | Both | 947.9167 | 3.7917 | HRCU-A-CB (Split System: Heat Pump with Remote Outdoor Unit-Air-Source) | Yes
215938014 | Central Heat Pump | CARRIER | 27VNA348A*030* |  |  | CVAVA4924XMA*+UI | 58TN*B090C21**20 | 45500 |  |  | 21 | 8.1 | 52500 |  |  | 38000 | 72.38% | 1.95 | Both | 947.9167 | 3.7917 | HRCU-A-CB (Split System: Heat Pump with Remote Outdoor Unit-Air-Source) | Yes
215938029 | Central Heat Pump | COMFORTMAKER | C5H3V48*K*AAA* |  |  | EVD5X49M24A*+WALLCON | *80CTL1102120B* | 45500 |  |  | 21 | 8.1 | 52500 |  |  | 38000 | 72.38% | 1.95 | Both | 947.9167 | 3.7917 | HRCU-A-CB (Split System: Heat Pump with Remote Outdoor Unit-Air-Source) | Yes
215938309 | Central Heat Pump | COMFORTMAKER | C5H3V48*K*AAA* |  |  | EVD5X60M24A*+WALLCON | *80CTL1102120B* | 45500 |  |  | 21 | 8.1 | 52500 |  |  | 38000 | 72.38% | 1.95 | Both | 947.9167 | 3.7917 | HRCU-A-CB (Split System: Heat Pump with Remote Outdoor Unit-Air-Source) | Yes
215937489 | Central Heat Pump | COMFORTMAKER | C5H3V48*K*AAA* |  |  | EVM5X60M24A*+WALLCON | *80CTL1352422B* | 45500 |  |  | 21 | 8.1 | 52500 |  |  | 38000 | 72.38% | 1.95 | Both | 947.9167 | 3.7917 | HRCU-A-CB (Split System: Heat Pump with Remote Outdoor Unit-Air-Source) | Yes
215937490 | Central Heat Pump | DAY & NIGHT | C5H3V48*K*AAA* |  |  | EVM5X60M24A*+WALLCON | *80CTL1352422B* | 45500 |  |  | 21 | 8.1 | 52500 |  |  | 38000 | 72.38% | 1.95 | Both | 947.9167 | 3.7917 | HRCU-A-CB (Split System: Heat Pump with Remote Outdoor Unit-Air-Source) | Yes
215938320 | Central Heat Pump | DAY & NIGHT | C5H3V48*K*AAA* |  |  | EVD5X60M24A*+WALLCON | *80CTL1352422B* | 45500 |  |  | 21 | 8.1 | 52500 |  |  | 38000 | 72.38% | 1.95 | Both | 947.9167 | 3.7917 | HRCU-A-CB (Split System: Heat Pump with Remote Outdoor Unit-Air-Source) | Yes
215938310 | Central Heat Pump | DAY & NIGHT | C5H3V48*K*AAA* |  |  | EVD5X60M24A*+WALLCON | *80CTL1102120B* | 45500 |  |  | 21 | 8.1 | 52500 |  |  | 38000 | 72.38% | 1.95 | Both | 947.9167 | 3.7917 | HRCU-A-CB (Split System: Heat Pump with Remote Outdoor Unit-Air-Source) | Yes
215937480 | Central Heat Pump | DAY & NIGHT | C5H3V48*K*AAA* |  |  | EVM5X60M24A*+WALLCON | *80CTL1102120B* | 45500 |  |  | 21 | 8.1 | 52500 |  |  | 38000 | 72.38% | 1.95 | Both | 947.9167 | 3.7917 | HRCU-A-CB (Split System: Heat Pump with Remote Outdoor Unit-Air-Source) | Yes
215938296 | Central Heat Pump | HEIL | H5H3V48*K*AAA* |  |  | EVD5X60M24A*+WALLCON | *80CTL0902120B* | 45500 |  |  | 21 | 8.1 | 52500 |  |  | 38000 | 72.38% | 1.95 | Both | 947.9167 | 3.7917 | HRCU-A-CB (Split System: Heat Pump with Remote Outdoor Unit-Air-Source) | Yes
215937466 | Central Heat Pump | HEIL | H5H3V48*K*AAA* |  |  | EVM5X60M24A*+WALLCON | *80CTL0902120B* | 45500 |  |  | 21 | 8.1 | 52500 |  |  | 38000 | 72.38% | 1.95 | Both | 947.9167 | 3.7917 | HRCU-A-CB (Split System: Heat Pump with Remote Outdoor Unit-Air-Source) | Yes
215938026 | Central Heat Pump | HEIL | H5H3V48*K*AAA* |  |  | EVD5X49M24A*+WALLCON | *80CTL1102120B* | 45500 |  |  | 21 | 8.1 | 52500 |  |  | 38000 | 72.38% | 1.95 | Both | 947.9167 | 3.7917 | HRCU-A-CB (Split System: Heat Pump with Remote Outdoor Unit-Air-Source) | Yes
215937486 | Central Heat Pump | HEIL | H5H3V48*K*AAA* |  |  | EVM5X60M24A*+WALLCON | *80CTL1352422B* | 45500 |  |  | 21 | 8.1 | 52500 |  |  | 38000 | 72.38% | 1.95 | Both | 947.9167 | 3.7917 | HRCU-A-CB (Split System: Heat Pump with Remote Outdoor Unit-Air-Source) | Yes
215937471 | Central Heat Pump | KEEPRITE | C5H3V48*K*AAA* |  |  | EVM5X60M24A*+WALLCON | *80CTL0902120B* | 45500 |  |  | 21 | 8.1 | 52500 |  |  | 38000 | 72.38% | 1.95 | Both | 947.9167 | 3.7917 | HRCU-A-CB (Split System: Heat Pump with Remote Outdoor Unit-Air-Source) | Yes
215937491 | Central Heat Pump | KEEPRITE | C5H3V48*K*AAA* |  |  | EVM5X60M24A*+WALLCON | *80CTL1352422B* | 45500 |  |  | 21 | 8.1 | 52500 |  |  | 38000 | 72.38% | 1.95 | Both | 947.9167 | 3.7917 | HRCU-A-CB (Split System: Heat Pump with Remote Outdoor Unit-Air-Source) | Yes
215938311 | Central Heat Pump | KEEPRITE | C5H3V48*K*AAA* |  |  | EVD5X60M24A*+WALLCON | *80CTL1102120B* | 45500 |  |  | 21 | 8.1 | 52500 |  |  | 38000 | 72.38% | 1.95 | Both | 947.9167 | 3.7917 | HRCU-A-CB (Split System: Heat Pump with Remote Outdoor Unit-Air-Source) | Yes
215938031 | Central Heat Pump | KEEPRITE | C5H3V48*K*AAA* |  |  | EVD5X49M24A*+WALLCON | *80CTL1102120B* | 45500 |  |  | 21 | 8.1 | 52500 |  |  | 38000 | 72.38% | 1.95 | Both | 947.9167 | 3.7917 | HRCU-A-CB (Split System: Heat Pump with Remote Outdoor Unit-Air-Source) | Yes
215938041 | Central Heat Pump | KEEPRITE | C5H3V48*K*AAA* |  |  | EVD5X49M24A*+WALLCON | *80CTL1352422B* | 45500 |  |  | 21 | 8.1 | 52500 |  |  | 38000 | 72.38% | 1.95 | Both | 947.9167 | 3.7917 | HRCU-A-CB (Split System: Heat Pump with Remote Outdoor Unit-Air-Source) | Yes
215938021 | Central Heat Pump | KEEPRITE | C5H3V48*K*AAA* |  |  | EVD5X49M24A*+WALLCON | *80CTL0902120B* | 45500 |  |  | 21 | 8.1 | 52500 |  |  | 38000 | 72.38% | 1.95 | Both | 947.9167 | 3.7917 | HRCU-A-CB (Split System: Heat Pump with Remote Outdoor Unit-Air-Source) | Yes
215938301 | Central Heat Pump | KEEPRITE | C5H3V48*K*AAA* |  |  | EVD5X60M24A*+WALLCON | *80CTL0902120B* | 45500 |  |  | 21 | 8.1 | 52500 |  |  | 38000 | 72.38% | 1.95 | Both | 947.9167 | 3.7917 | HRCU-A-CB (Split System: Heat Pump with Remote Outdoor Unit-Air-Source) | Yes
215938321 | Central Heat Pump | KEEPRITE | C5H3V48*K*AAA* |  |  | EVD5X60M24A*+WALLCON | *80CTL1352422B* | 45500 |  |  | 21 | 8.1 | 52500 |  |  | 38000 | 72.38% | 1.95 | Both | 947.9167 | 3.7917 | HRCU-A-CB (Split System: Heat Pump with Remote Outdoor Unit-Air-Source) | Yes
215938302 | Central Heat Pump | KENMORE | (C,H,T)5H3V48*K*AAA* |  |  | EVD5X60M24A*+WALLCON | *80CTL0902120B* | 45500 |  |  | 21 | 8.1 | 52500 |  |  | 38000 | 72.38% | 1.95 | Both | 947.9167 | 3.7917 | HRCU-A-CB (Split System: Heat Pump with Remote Outdoor Unit-Air-Source) | Yes
215938312 | Central Heat Pump | KENMORE | (C,H,T)5H3V48*K*AAA* |  |  | EVD5X60M24A*+WALLCON | *80CTL1102120B* | 45500 |  |  | 21 | 8.1 | 52500 |  |  | 38000 | 72.38% | 1.95 | Both | 947.9167 | 3.7917 | HRCU-A-CB (Split System: Heat Pump with Remote Outdoor Unit-Air-Source) | Yes
215937472 | Central Heat Pump | KENMORE | (C,H,T)5H3V48*K*AAA* |  |  | EVM5X60M24A*+WALLCON | *80CTL0902120B* | 45500 |  |  | 21 | 8.1 | 52500 |  |  | 38000 | 72.38% | 1.95 | Both | 947.9167 | 3.7917 | HRCU-A-CB (Split System: Heat Pump with Remote Outdoor Unit-Air-Source) | Yes
215938032 | Central Heat Pump | KENMORE | (C,H,T)5H3V48*K*AAA* |  |  | EVD5X49M24A*+WALLCON | *80CTL1102120B* | 45500 |  |  | 21 | 8.1 | 52500 |  |  | 38000 | 72.38% | 1.95 | Both | 947.9167 | 3.7917 | HRCU-A-CB (Split System: Heat Pump with Remote Outdoor Unit-Air-Source) | Yes
215937492 | Central Heat Pump | KENMORE | (C,H,T)5H3V48*K*AAA* |  |  | EVM5X60M24A*+WALLCON | *80CTL1352422B* | 45500 |  |  | 21 | 8.1 | 52500 |  |  | 38000 | 72.38% | 1.95 | Both | 947.9167 | 3.7917 | HRCU-A-CB (Split System: Heat Pump with Remote Outdoor Unit-Air-Source) | Yes
215937493 | Central Heat Pump | TEMPSTAR | T5H3V48*K*AAA* |  |  | EVM5X60M24A*+WALLCON | *80CTL1352422B* | 45500 |  |  | 21 | 8.1 | 52500 |  |  | 38000 | 72.38% | 1.95 | Both | 947.9167 | 3.7917 | HRCU-A-CB (Split System: Heat Pump with Remote Outdoor Unit-Air-Source) | Yes
215938043 | Central Heat Pump | TEMPSTAR | T5H3V48*K*AAA* |  |  | EVD5X49M24A*+WALLCON | *80CTL1352422B* | 45500 |  |  | 21 | 8.1 | 52500 |  |  | 38000 | 72.38% | 1.95 | Both | 947.9167 | 3.7917 | HRCU-A-CB (Split System: Heat Pump with Remote Outdoor Unit-Air-Source) | Yes
215937473 | Central Heat Pump | TEMPSTAR | T5H3V48*K*AAA* |  |  | EVM5X60M24A*+WALLCON | *80CTL0902120B* | 45500 |  |  | 21 | 8.1 | 52500 |  |  | 38000 | 72.38% | 1.95 | Both | 947.9167 | 3.7917 | HRCU-A-CB (Split System: Heat Pump with Remote Outdoor Unit-Air-Source) | Yes
215938323 | Central Heat Pump | TEMPSTAR | T5H3V48*K*AAA* |  |  | EVD5X60M24A*+WALLCON | *80CTL1352422B* | 45500 |  |  | 21 | 8.1 | 52500 |  |  | 38000 | 72.38% | 1.95 | Both | 947.9167 | 3.7917 | HRCU-A-CB (Split System: Heat Pump with Remote Outdoor Unit-Air-Source) | Yes
215938313 | Central Heat Pump | TEMPSTAR | T5H3V48*K*AAA* |  |  | EVD5X60M24A*+WALLCON | *80CTL1102120B* | 45500 |  |  | 21 | 8.1 | 52500 |  |  | 38000 | 72.38% | 1.95 | Both | 947.9167 | 3.7917 | HRCU-A-CB (Split System: Heat Pump with Remote Outdoor Unit-Air-Source) | Yes
215937483 | Central Heat Pump | TEMPSTAR | T5H3V48*K*AAA* |  |  | EVM5X60M24A*+WALLCON | *80CTL1102120B* | 45500 |  |  | 21 | 8.1 | 52500 |  |  | 38000 | 72.38% | 1.95 | Both | 947.9167 | 3.7917 | HRCU-A-CB (Split System: Heat Pump with Remote Outdoor Unit-Air-Source) | Yes
215938303 | Central Heat Pump | TEMPSTAR | T5H3V48*K*AAA* |  |  | EVD5X60M24A*+WALLCON | *80CTL0902120B* | 45500 |  |  | 21 | 8.1 | 52500 |  |  | 38000 | 72.38% | 1.95 | Both | 947.9167 | 3.7917 | HRCU-A-CB (Split System: Heat Pump with Remote Outdoor Unit-Air-Source) | Yes
215318927 | Central Heat Pump | COMFORTMAKER | D5CURAH48AAK |  |  | D5FUAAH48XAK |  | 48000 |  |  | 16 | 8.5 | 48000 |  |  | 38000 | 79.17% | 1.85 | Both | 1000 | 4 | HRCU-A-CB (Split System: Heat Pump with Remote Outdoor Unit-Air-Source) | Yes
215318955 | Central Heat Pump | DAY & NIGHT | D5CURAH48AAK |  |  | D5FUAAH48XAK |  | 48000 |  |  | 16 | 8.5 | 48000 |  |  | 38000 | 79.17% | 1.85 | Both | 1000 | 4 | HRCU-A-CB (Split System: Heat Pump with Remote Outdoor Unit-Air-Source) | Yes
215319207 | Central Heat Pump | Grandaire | D5CURAH48AAK |  |  | D5FUAAH48XAK |  | 48000 |  |  | 16 | 8.5 | 48000 |  |  | 38000 | 79.17% | 1.85 | Both | 1000 | 4 | HRCU-A-CB (Split System: Heat Pump with Remote Outdoor Unit-Air-Source) | Yes
215318983 | Central Heat Pump | HEIL | D5CURAH48AAK |  |  | D5FUAAH48XAK |  | 48000 |  |  | 16 | 8.5 | 48000 |  |  | 38000 | 79.17% | 1.85 | Both | 1000 | 4 | HRCU-A-CB (Split System: Heat Pump with Remote Outdoor Unit-Air-Source) | Yes
215319011 | Central Heat Pump | KEEPRITE | D5CURAH48AAK |  |  | D5FUAAH48XAK |  | 48000 |  |  | 16 | 8.5 | 48000 |  |  | 38000 | 79.17% | 1.85 | Both | 1000 | 4 | HRCU-A-CB (Split System: Heat Pump with Remote Outdoor Unit-Air-Source) | Yes
215319179 | Central Heat Pump | LPS Legacy | D5CURAH48AAK |  |  | D5FUAAH48XAK |  | 48000 |  |  | 16 | 8.5 | 48000 |  |  | 38000 | 79.17% | 1.85 | Both | 1000 | 4 | HRCU-A-CB (Split System: Heat Pump with Remote Outdoor Unit-Air-Source) | Yes
215319067 | Central Heat Pump | MIDEA | D5CURAH48AAK |  |  | D5FUAAH48XAK |  | 48000 |  |  | 16 | 8.5 | 48000 |  |  | 38000 | 79.17% | 1.85 | Both | 1000 | 4 | HRCU-A-CB (Split System: Heat Pump with Remote Outdoor Unit-Air-Source) | Yes
215318815 | Central Heat Pump | PAYNE | 37MURAQ48AA3 |  |  | 45MUAAQ48XX3 |  | 48000 |  |  | 16 | 8.5 | 48000 |  |  | 38000 | 79.17% | 1.85 | Both | 1000 | 4 | HRCU-A-CB (Split System: Heat Pump with Remote Outdoor Unit-Air-Source) | Yes
215319123 | Central Heat Pump | SMART COMFORT | D5CURAH48AAK |  |  | D5FUAAH48XAK |  | 48000 |  |  | 16 | 8.5 | 48000 |  |  | 38000 | 79.17% | 1.85 | Both | 1000 | 4 | HRCU-A-CB (Split System: Heat Pump with Remote Outdoor Unit-Air-Source) | Yes
215319095 | Central Heat Pump | TEMPSTAR | D5CURAH48AAK |  |  | D5FUAAH48XAK |  | 48000 |  |  | 16 | 8.5 | 48000 |  |  | 38000 | 79.17% | 1.85 | Both | 1000 | 4 | HRCU-A-CB (Split System: Heat Pump with Remote Outdoor Unit-Air-Source) | Yes
215318843 | Central Heat Pump | Weathermaker | 37MURAQ48AA3 |  |  | 45MUAAQ48XX3 |  | 48000 |  |  | 16 | 8.5 | 48000 |  |  | 38000 | 79.17% | 1.85 | Both | 1000 | 4 | HRCU-A-CB (Split System: Heat Pump with Remote Outdoor Unit-Air-Source) | Yes
215864480 | Central Heat Pump | AMERICAN STANDARD | 5A6V8X36A1 |  |  | 5PX*B004AS3 | S9V2B080U4PSC+LRP | 31600 |  |  | 18.1 | 8.5 | 32800 |  |  | 25600 | 78.05% | 2 | Both | 658.3333 | 2.6333 | HRCU-A-CB (Split System: Heat Pump with Remote Outdoor Unit-Air-Source) | Yes
215864504 | Central Heat Pump | AMERICAN STANDARD | 5A6V8X36A1 |  |  | 5PX*BD04AS3 | S9V2B060D3PSC+LRP | 31600 |  |  | 18.1 | 8.5 | 33800 |  |  | 25800 | 76.33% | 2 | Both | 658.3333 | 2.6333 | HRCU-A-CB (Split System: Heat Pump with Remote Outdoor Unit-Air-Source) | Yes
215865054 | Central Heat Pump | AMERICAN STANDARD | 5A6V8X36A1 |  |  | 5PX*BD04AS3+P0V0A000M30SD+LRP |  | 31600 |  |  | 18.1 | 8.5 | 33800 |  |  | 25800 | 76.33% | 2 | Both | 658.3333 | 2.6333 | HRCU-A-CB (Split System: Heat Pump with Remote Outdoor Unit-Air-Source) | Yes
215864532 | Central Heat Pump | AMERICAN STANDARD | 5A6V8X36A1 |  |  | 5PX*C005AS3 | S8V2C100M5PDB | 31800 |  |  | 18.1 | 8.5 | 32800 |  |  | 25400 | 77.44% | 2 | Both | 662.5 | 2.65 | HRCU-A-CB (Split System: Heat Pump with Remote Outdoor Unit-Air-Source) | Yes
215864562 | Central Heat Pump | AMERICAN STANDARD | 5A6V8X36A1 |  |  | 5PX*CD05AS3 | S8V2C080M5PDB | 32000 |  |  | 18.1 | 8.5 | 33800 |  |  | 25600 | 75.74% | 2 | Both | 666.6667 | 2.6667 | HRCU-A-CB (Split System: Heat Pump with Remote Outdoor Unit-Air-Source) | Yes
215864556 | Central Heat Pump | AMERICAN STANDARD | 5A6V8X36A1 |  |  | 5PX*CD05AS3 | S9V2C100D4VSB+LRP | 32200 |  |  | 18.1 | 8.5 | 34000 |  |  | 25600 | 75.29% | 2 | Both | 670.8333 | 2.6833 | HRCU-A-CB (Split System: Heat Pump with Remote Outdoor Unit-Air-Source) | Yes
215864616 | Central Heat Pump | AMERICAN STANDARD | 5A6V8X36A1 |  |  | 5TXCB006AS3 | L8V1A040U3VSB+LRP | 32200 |  |  | 18.1 | 8.5 | 33200 |  |  | 25600 | 77.11% | 2.1 | Both | 670.8333 | 2.6833 | HRCU-A-CB (Split System: Heat Pump with Remote Outdoor Unit-Air-Source) | Yes
215864612 | Central Heat Pump | AMERICAN STANDARD | 5A6V8X36A1 |  |  | 5TXCB006AS3 | S8V2B080M4PDB | 33000 |  |  | 18.1 | 8.5 | 33600 |  |  | 25800 | 76.79% | 2.1 | Both | 687.5 | 2.75 | HRCU-A-CB (Split System: Heat Pump with Remote Outdoor Unit-Air-Source) | Yes
215864668 | Central Heat Pump | AMERICAN STANDARD | 5A6V8X48A1 |  |  | 5TXCB006AS3 | S9V2B080U4PSC+LRP | 44500 |  |  | 18.1 | 8.5 | 46000 |  |  | 35400 | 76.96% | 2.1 | Both | 927.0833 | 3.7083 | HRCU-A-CB (Split System: Heat Pump with Remote Outdoor Unit-Air-Source) | Yes
215864812 | Central Heat Pump | AMERICAN STANDARD | 5A6V8X48A1 |  |  | 5PX*B006AS3 | S9V2B080U4VSB+LRP | 44500 |  |  | 18.1 | 8.5 | 46000 |  |  | 35400 | 76.96% | 2.1 | Both | 927.0833 | 3.7083 | HRCU-A-CB (Split System: Heat Pump with Remote Outdoor Unit-Air-Source) | Yes
215864814 | Central Heat Pump | AMERICAN STANDARD | 5A6V8X48A1 |  |  | 5PX*B006AS3 | S9V2B080U4PSC+LRP | 44500 |  |  | 18.1 | 8.5 | 46000 |  |  | 35400 | 76.96% | 2.1 | Both | 927.0833 | 3.7083 | HRCU-A-CB (Split System: Heat Pump with Remote Outdoor Unit-Air-Source) | Yes
215864914 | Central Heat Pump | AMERICAN STANDARD | 5A6V8X48A1 |  |  | 5PX*DD10AS3 | S8V2C100M5PCB | 45000 |  |  | 18.1 | 8.5 | 45000 |  |  | 34800 | 77.33% | 2.1 | Both | 937.5 | 3.75 | HRCU-A-CB (Split System: Heat Pump with Remote Outdoor Unit-Air-Source) | Yes
215864934 | Central Heat Pump | AMERICAN STANDARD | 5A6V8X48A1 |  |  | 5TXCC007AS3 | S8V2C080M5PDB | 45000 |  |  | 18.1 | 8.5 | 45500 |  |  | 35200 | 77.36% | 2.1 | Both | 937.5 | 3.75 | HRCU-A-CB (Split System: Heat Pump with Remote Outdoor Unit-Air-Source) | Yes
215864662 | Central Heat Pump | AMERICAN STANDARD | 5A6V8X48A1 |  |  | 5PX*C007AS3 | S8V2C080M5PCB | 45000 |  |  | 18.1 | 8.5 | 45500 |  |  | 35400 | 77.8% | 2.1 | Both | 937.5 | 3.75 | HRCU-A-CB (Split System: Heat Pump with Remote Outdoor Unit-Air-Source) | Yes
215864868 | Central Heat Pump | AMERICAN STANDARD | 5A6V8X48A1 |  |  | 5PX*D008AS3 | S9V2C100U5PSC+LRP | 45500 |  |  | 18.1 | 8.5 | 45500 |  |  | 35200 | 77.36% | 2.1 | Both | 947.9167 | 3.7917 | HRCU-A-CB (Split System: Heat Pump with Remote Outdoor Unit-Air-Source) | Yes
215864832 | Central Heat Pump | AMERICAN STANDARD | 5A6V8X48A1 |  |  | 5PX*C009AS3 | S8V2C100M5PDB | 46000 |  |  | 18.1 | 8.5 | 45500 |  |  | 35000 | 76.92% | 2.1 | Both | 958.3333 | 3.8333 | HRCU-A-CB (Split System: Heat Pump with Remote Outdoor Unit-Air-Source) | Yes
215864728 | Central Heat Pump | AMERICAN STANDARD | 5A6V8X60A1 |  |  | 5TXCD008AS3 | *UHMD120CCV5+LRP | 52500 |  |  | 18.1 | 8.5 | 55500 |  |  | 39500 | 71.17% | 2 | Both | 1093.75 | 4.375 | HRCU-A-CB (Split System: Heat Pump with Remote Outdoor Unit-Air-Source) | Yes
215864748 | Central Heat Pump | AMERICAN STANDARD | 5A6V8X60A1 |  |  | 5TXCD008AS3 | S8V2C080M5PDB | 53000 |  |  | 18.1 | 8.5 | 55500 |  |  | 40000 | 72.07% | 2 | Both | 1104.1667 | 4.4167 | HRCU-A-CB (Split System: Heat Pump with Remote Outdoor Unit-Air-Source) | Yes
215864688 | Central Heat Pump | AMERICAN STANDARD | 5A6V8X60A1 |  |  | 5PX*C007AS3 | S8V2C100M5PDB | 53000 |  |  | 18.1 | 8.5 | 56000 |  |  | 40000 | 71.43% | 2 | Both | 1104.1667 | 4.4167 | HRCU-A-CB (Split System: Heat Pump with Remote Outdoor Unit-Air-Source) | Yes
215864682 | Central Heat Pump | AMERICAN STANDARD | 5A6V8X60A1 |  |  | 5PX*C007AS3 | L8V1C100U5VSB+LRP | 53000 |  |  | 18.1 | 8.5 | 56000 |  |  | 40000 | 71.43% | 2 | Both | 1104.1667 | 4.4167 | HRCU-A-CB (Split System: Heat Pump with Remote Outdoor Unit-Air-Source) | Yes
215864696 | Central Heat Pump | AMERICAN STANDARD | 5A6V8X60A1 |  |  | 5TXCC007AS3 | S8V2C080M5PCB | 53000 |  |  | 18.1 | 8.5 | 56000 |  |  | 40000 | 71.43% | 2 | Both | 1104.1667 | 4.4167 | HRCU-A-CB (Split System: Heat Pump with Remote Outdoor Unit-Air-Source) | Yes
215864706 | Central Heat Pump | AMERICAN STANDARD | 5A6V8X60A1 |  |  | 5TXCC007AS3 | S9V2C080U5PSC+LRP | 53000 |  |  | 18.1 | 8.5 | 56000 |  |  | 40000 | 71.43% | 2 | Both | 1104.1667 | 4.4167 | HRCU-A-CB (Split System: Heat Pump with Remote Outdoor Unit-Air-Source) | Yes
215864998 | Central Heat Pump | AMERICAN STANDARD | 5A6V8X60A1 |  |  | 5PX*C009AS3 | S8V2C100M5PCB | 54000 |  |  | 18.1 | 8.5 | 55500 |  |  | 40000 | 72.07% | 2 | Both | 1125 | 4.5 | HRCU-A-CB (Split System: Heat Pump with Remote Outdoor Unit-Air-Source) | Yes
215865000 | Central Heat Pump | AMERICAN STANDARD | 5A6V8X60A1 |  |  | 5PX*C009AS3 | L8V1C100U5VSB+LRP | 54500 |  |  | 18.1 | 8.5 | 55000 |  |  | 39500 | 71.82% | 2 | Both | 1135.4167 | 4.5417 | HRCU-A-CB (Split System: Heat Pump with Remote Outdoor Unit-Air-Source) | Yes
215864712 | Central Heat Pump | AMERICAN STANDARD | 5A6V8X60A1 |  |  | 5TXCC009AS3 | L8V1C100U5VSB+LRP | 54500 |  |  | 18.1 | 8.5 | 55000 |  |  | 39500 | 71.82% | 2 | Both | 1135.4167 | 4.5417 | HRCU-A-CB (Split System: Heat Pump with Remote Outdoor Unit-Air-Source) | Yes
215864764 | Central Heat Pump | AMERICAN STANDARD | 5A6V8X60A1 |  |  | 5TXCD010AS3 | S9V2C100U5PSC+LRP | 54500 |  |  | 18.1 | 8.5 | 55500 |  |  | 39500 | 71.17% | 2 | Both | 1135.4167 | 4.5417 | HRCU-A-CB (Split System: Heat Pump with Remote Outdoor Unit-Air-Source) | Yes
215864573 | Central Heat Pump | TRANE | 5TWV8X36A1 |  |  | 5TXCB004AS3 | S9V2B040U3PSC+LRP | 31600 |  |  | 18.1 | 8.5 | 32800 |  |  | 25600 | 78.05% | 2 | Both | 658.3333 | 2.6333 | HRCU-A-CB (Split System: Heat Pump with Remote Outdoor Unit-Air-Source) | Yes
215864639 | Central Heat Pump | TRANE | 5TWV8X36A1 |  |  | 5TXCC005AS3 | S8V2C080M5PCB | 31800 |  |  | 18.1 | 8.5 | 32600 |  |  | 25400 | 77.91% | 2 | Both | 662.5 | 2.65 | HRCU-A-CB (Split System: Heat Pump with Remote Outdoor Unit-Air-Source) | Yes
215864481 | Central Heat Pump | TRANE | 5TWV8X36A1 |  |  | 5PX*B004AS3 | S9V2B060U4PSC+LRP | 31800 |  |  | 18.1 | 8.5 | 33000 |  |  | 25600 | 77.58% | 2 | Both | 662.5 | 2.65 | HRCU-A-CB (Split System: Heat Pump with Remote Outdoor Unit-Air-Source) | Yes
215865037 | Central Heat Pump | TRANE | 5TWV8X36A1 |  |  | 5TEMCB03AV31+TDR |  | 31800 |  |  | 18.1 | 8.5 | 34600 |  |  | 26000 | 75.14% | 2.1 | Both | 662.5 | 2.65 | HRCU-A-CB (Split System: Heat Pump with Remote Outdoor Unit-Air-Source) | Yes
215864561 | Central Heat Pump | TRANE | 5TWV8X36A1 |  |  | 5PX*CD05AS3 | S8V2C080M5PDB | 32000 |  |  | 18.1 | 8.5 | 33800 |  |  | 25600 | 75.74% | 2 | Both | 666.6667 | 2.6667 | HRCU-A-CB (Split System: Heat Pump with Remote Outdoor Unit-Air-Source) | Yes
215864507 | Central Heat Pump | TRANE | 5TWV8X36A1 |  |  | 5PX*BD04AS3 | S8V2B080M4PDB | 32000 |  |  | 18.1 | 8.5 | 34200 |  |  | 26000 | 76.02% | 2 | Both | 666.6667 | 2.6667 | HRCU-A-CB (Split System: Heat Pump with Remote Outdoor Unit-Air-Source) | Yes
215864509 | Central Heat Pump | TRANE | 5TWV8X36A1 |  |  | 5PX*BD04AS3 | S8V2B080M4PCB | 32000 |  |  | 18.1 | 8.5 | 34200 |  |  | 26000 | 76.02% | 2 | Both | 666.6667 | 2.6667 | HRCU-A-CB (Split System: Heat Pump with Remote Outdoor Unit-Air-Source) | Yes
215864637 | Central Heat Pump | TRANE | 5TWV8X36A1 |  |  | 5TXCC005AS3 | S9V2C100U5PSC+LRP | 32000 |  |  | 18.1 | 8.5 | 32800 |  |  | 25400 | 77.44% | 2.1 | Both | 666.6667 | 2.6667 | HRCU-A-CB (Split System: Heat Pump with Remote Outdoor Unit-Air-Source) | Yes
215864781 | Central Heat Pump | TRANE | 5TWV8X36A1 |  |  | 5PX*BD06AS3 | *DHMB080CCV3+LRP | 32400 |  |  | 18.1 | 8.5 | 34000 |  |  | 25800 | 75.88% | 2 | Both | 675 | 2.7 | HRCU-A-CB (Split System: Heat Pump with Remote Outdoor Unit-Air-Source) | Yes
215864795 | Central Heat Pump | TRANE | 5TWV8X36A1 |  |  | 5PX*BD06AS3 | S9V2B040D3PSC+LRP | 32600 |  |  | 18.1 | 8.5 | 34200 |  |  | 26000 | 76.02% | 2 | Both | 679.1667 | 2.7167 | HRCU-A-CB (Split System: Heat Pump with Remote Outdoor Unit-Air-Source) | Yes
215864607 | Central Heat Pump | TRANE | 5TWV8X36A1 |  |  | 5TXCB006AS3 | S9V2B040U3VSB+LRP | 32600 |  |  | 18.1 | 8.5 | 33400 |  |  | 25800 | 77.25% | 2.1 | Both | 679.1667 | 2.7167 | HRCU-A-CB (Split System: Heat Pump with Remote Outdoor Unit-Air-Source) | Yes
215864627 | Central Heat Pump | TRANE | 5TWV8X36A1 |  |  | 5TXCB006AS3 | S8V2B060M4PDB | 33000 |  |  | 18.1 | 8.5 | 33600 |  |  | 25800 | 76.79% | 2.1 | Both | 687.5 | 2.75 | HRCU-A-CB (Split System: Heat Pump with Remote Outdoor Unit-Air-Source) | Yes
215864665 | Central Heat Pump | TRANE | 5TWV8X48A1 |  |  | 5TXCB006AS3 | S9V2B080U4VSB+LRP | 44500 |  |  | 18.1 | 8.5 | 46000 |  |  | 35400 | 76.96% | 2.1 | Both | 927.0833 | 3.7083 | HRCU-A-CB (Split System: Heat Pump with Remote Outdoor Unit-Air-Source) | Yes
215864815 | Central Heat Pump | TRANE | 5TWV8X48A1 |  |  | 5PX*B006AS3 | S9V2B060U4PSC+LRP | 44500 |  |  | 18.1 | 8.5 | 46000 |  |  | 35400 | 76.96% | 2.1 | Both | 927.0833 | 3.7083 | HRCU-A-CB (Split System: Heat Pump with Remote Outdoor Unit-Air-Source) | Yes
215864905 | Central Heat Pump | TRANE | 5TWV8X48A1 |  |  | 5PX*DD10AS3 | S9V2C100D4VSB+LRP | 45000 |  |  | 18.1 | 8.5 | 45000 |  |  | 34600 | 76.89% | 2.1 | Both | 937.5 | 3.75 | HRCU-A-CB (Split System: Heat Pump with Remote Outdoor Unit-Air-Source) | Yes
215864913 | Central Heat Pump | TRANE | 5TWV8X48A1 |  |  | 5PX*DD10AS3 | S8V2C100M5PCB | 45000 |  |  | 18.1 | 8.5 | 45000 |  |  | 34800 | 77.33% | 2.1 | Both | 937.5 | 3.75 | HRCU-A-CB (Split System: Heat Pump with Remote Outdoor Unit-Air-Source) | Yes
215864661 | Central Heat Pump | TRANE | 5TWV8X48A1 |  |  | 5PX*C007AS3 | S8V2C080M5PCB | 45000 |  |  | 18.1 | 8.5 | 45500 |  |  | 35400 | 77.8% | 2.1 | Both | 937.5 | 3.75 | HRCU-A-CB (Split System: Heat Pump with Remote Outdoor Unit-Air-Source) | Yes
215864873 | Central Heat Pump | TRANE | 5TWV8X48A1 |  |  | 5PX*D008AS3 | S8V2D120M5PDB | 45500 |  |  | 18.1 | 8.5 | 45500 |  |  | 35200 | 77.36% | 2.1 | Both | 947.9167 | 3.7917 | HRCU-A-CB (Split System: Heat Pump with Remote Outdoor Unit-Air-Source) | Yes
215864877 | Central Heat Pump | TRANE | 5TWV8X48A1 |  |  | 5PX*D008AS3 | S9V2C100U4VSB+LRP | 45500 |  |  | 18.1 | 8.5 | 45500 |  |  | 35200 | 77.36% | 2.1 | Both | 947.9167 | 3.7917 | HRCU-A-CB (Split System: Heat Pump with Remote Outdoor Unit-Air-Source) | Yes
215864959 | Central Heat Pump | TRANE | 5TWV8X48A1 |  |  | 5TXCD008AS3 | S9V2C100U4VSB+LRP | 45500 |  |  | 18.1 | 8.5 | 45500 |  |  | 35200 | 77.36% | 2.1 | Both | 947.9167 | 3.7917 | HRCU-A-CB (Split System: Heat Pump with Remote Outdoor Unit-Air-Source) | Yes
215864931 | Central Heat Pump | TRANE | 5TWV8X48A1 |  |  | 5TXCC007AS3 | S8V2C100M5PCB | 45500 |  |  | 18.1 | 8.5 | 46000 |  |  | 35600 | 77.39% | 2.1 | Both | 947.9167 | 3.7917 | HRCU-A-CB (Split System: Heat Pump with Remote Outdoor Unit-Air-Source) | Yes
215864747 | Central Heat Pump | TRANE | 5TWV8X60A1 |  |  | 5TXCD008AS3 | S8V2C080M5PDB | 53000 |  |  | 18.1 | 8.5 | 55500 |  |  | 40000 | 72.07% | 2 | Both | 1104.1667 | 4.4167 | HRCU-A-CB (Split System: Heat Pump with Remote Outdoor Unit-Air-Source) | Yes
215864731 | Central Heat Pump | TRANE | 5TWV8X60A1 |  |  | 5TXCD008AS3 | S9V2D120U5VSB+LRP | 53000 |  |  | 18.1 | 8.5 | 55500 |  |  | 40000 | 72.07% | 2 | Both | 1104.1667 | 4.4167 | HRCU-A-CB (Split System: Heat Pump with Remote Outdoor Unit-Air-Source) | Yes
215864709 | Central Heat Pump | TRANE | 5TWV8X60A1 |  |  | 5TXCC007AS3 | S8V2C100M5PCB | 53000 |  |  | 18.1 | 8.5 | 56000 |  |  | 40000 | 71.43% | 2 | Both | 1104.1667 | 4.4167 | HRCU-A-CB (Split System: Heat Pump with Remote Outdoor Unit-Air-Source) | Yes
215864741 | Central Heat Pump | TRANE | 5TWV8X60A1 |  |  | 5TXCD008AS3 | S8V2D120M5PCB | 53500 |  |  | 18.1 | 8.5 | 56000 |  |  | 40000 | 71.43% | 2 | Both | 1114.5833 | 4.4583 | HRCU-A-CB (Split System: Heat Pump with Remote Outdoor Unit-Air-Source) | Yes
215864997 | Central Heat Pump | TRANE | 5TWV8X60A1 |  |  | 5PX*C009AS3 | S8V2C100M5PCB | 54000 |  |  | 18.1 | 8.5 | 55500 |  |  | 40000 | 72.07% | 2 | Both | 1125 | 4.5 | HRCU-A-CB (Split System: Heat Pump with Remote Outdoor Unit-Air-Source) | Yes
215865064 | Central Heat Pump | AMERICAN STANDARD | 5A6V8X36A1 |  |  | 5TXCC005AS3+P0V0C000M50SD+LRP |  | 32000 |  |  | 18.1 | 8.5 | 32600 |  |  | 25400 | 77.91% | 2.1 | Both | 666.6667 | 2.6667 | HRCU-A-CB (Split System: Heat Pump with Remote Outdoor Unit-Air-Source) | Yes
215864554 | Central Heat Pump | AMERICAN STANDARD | 5A6V8X36A1 |  |  | 5PX*C007AS3 | S9V2C100U5PSC+LRP | 33000 |  |  | 18.1 | 8.5 | 33200 |  |  | 25400 | 76.51% | 2.1 | Both | 687.5 | 2.75 | HRCU-A-CB (Split System: Heat Pump with Remote Outdoor Unit-Air-Source) | Yes
215864864 | Central Heat Pump | AMERICAN STANDARD | 5A6V8X48A1 |  |  | 5PX*D008AS3 | *UHMD120CCV5+LRP | 45000 |  |  | 18.1 | 8.5 | 45500 |  |  | 35000 | 76.92% | 2.1 | Both | 937.5 | 3.75 | HRCU-A-CB (Split System: Heat Pump with Remote Outdoor Unit-Air-Source) | Yes
215865100 | Central Heat Pump | AMERICAN STANDARD | 5A6V8X48A1 |  |  | 5PX*DD10AS3+P0V0C000M50SD+LRP |  | 45500 |  |  | 18.1 | 8.5 | 45000 |  |  | 34400 | 76.44% | 2.2 | Both | 947.9167 | 3.7917 | HRCU-A-CB (Split System: Heat Pump with Remote Outdoor Unit-Air-Source) | Yes
215864648 | Central Heat Pump | AMERICAN STANDARD | 5A6V8X48A1 |  |  | 5PX*C007AS3 | L8V1C100U5VSB+LRP | 45500 |  |  | 18.1 | 8.5 | 45500 |  |  | 35200 | 77.36% | 2.2 | Both | 947.9167 | 3.7917 | HRCU-A-CB (Split System: Heat Pump with Remote Outdoor Unit-Air-Source) | Yes
215864950 | Central Heat Pump | AMERICAN STANDARD | 5A6V8X48A1 |  |  | 5TXCC009AS3 | *UHMC100CCV4+LRP | 46000 |  |  | 18.1 | 8.5 | 45000 |  |  | 34600 | 76.89% | 2.1 | Both | 958.3333 | 3.8333 | HRCU-A-CB (Split System: Heat Pump with Remote Outdoor Unit-Air-Source) | Yes
215864882 | Central Heat Pump | AMERICAN STANDARD | 5A6V8X48A1 |  |  | 5PX*D010AS3 | S8V2C080M5PCB | 46000 |  |  | 18.1 | 8.5 | 45000 |  |  | 34600 | 76.89% | 2.2 | Both | 958.3333 | 3.8333 | HRCU-A-CB (Split System: Heat Pump with Remote Outdoor Unit-Air-Source) | Yes
215864902 | Central Heat Pump | AMERICAN STANDARD | 5A6V8X48A1 |  |  | 5PX*D010AS3 | S8V2C100M5PCB | 46000 |  |  | 18.1 | 8.5 | 45000 |  |  | 34800 | 77.33% | 2.2 | Both | 958.3333 | 3.8333 | HRCU-A-CB (Split System: Heat Pump with Remote Outdoor Unit-Air-Source) | Yes
215864896 | Central Heat Pump | AMERICAN STANDARD | 5A6V8X48A1 |  |  | 5PX*D010AS3 | S8V2D120M5PDB | 46500 |  |  | 18.1 | 8.5 | 45500 |  |  | 35000 | 76.92% | 2.2 | Both | 968.75 | 3.875 | HRCU-A-CB (Split System: Heat Pump with Remote Outdoor Unit-Air-Source) | Yes
215864898 | Central Heat Pump | AMERICAN STANDARD | 5A6V8X48A1 |  |  | 5PX*D010AS3 | S8V2D120M5PCB | 46500 |  |  | 18.1 | 8.5 | 45500 |  |  | 35000 | 76.92% | 2.2 | Both | 968.75 | 3.875 | HRCU-A-CB (Split System: Heat Pump with Remote Outdoor Unit-Air-Source) | Yes
215865080 | Central Heat Pump | AMERICAN STANDARD | 5A6V8X60A1 |  |  | 5TXCD008AS3+P0V0D000M50SD+LRP |  | 53500 |  |  | 18.1 | 8.5 | 55500 |  |  | 39500 | 71.17% | 2 | Both | 1114.5833 | 4.4583 | HRCU-A-CB (Split System: Heat Pump with Remote Outdoor Unit-Air-Source) | Yes
215864752 | Central Heat Pump | AMERICAN STANDARD | 5A6V8X60A1 |  |  | 5TXCD010AS3 | *UHMD120CCV5+LRP | 54000 |  |  | 18.1 | 8.5 | 55000 |  |  | 39000 | 70.91% | 2 | Both | 1125 | 4.5 | HRCU-A-CB (Split System: Heat Pump with Remote Outdoor Unit-Air-Source) | Yes
215865016 | Central Heat Pump | AMERICAN STANDARD | 5A6V8X60A1 |  |  | 5PX*D010AS3 | S9V2D120U5PSC+LRP | 54500 |  |  | 18.1 | 8.5 | 55000 |  |  | 39500 | 71.82% | 2 | Both | 1135.4167 | 4.5417 | HRCU-A-CB (Split System: Heat Pump with Remote Outdoor Unit-Air-Source) | Yes
215865116 | Central Heat Pump | AMERICAN STANDARD | 5A6V8X60A1 |  |  | 5PX*C009AS3+P0V0C000M50SD+LRP |  | 54500 |  |  | 18.1 | 8.5 | 55000 |  |  | 39500 | 71.82% | 2 | Both | 1135.4167 | 4.5417 | HRCU-A-CB (Split System: Heat Pump with Remote Outdoor Unit-Air-Source) | Yes
215865082 | Central Heat Pump | AMERICAN STANDARD | 5A6V8X60A1 |  |  | 5TXCD010AS3+P0V0C000M50SD+LRP |  | 54500 |  |  | 18.1 | 8.5 | 55000 |  |  | 39500 | 71.82% | 2 | Both | 1135.4167 | 4.5417 | HRCU-A-CB (Split System: Heat Pump with Remote Outdoor Unit-Air-Source) | Yes
215864461 | Central Heat Pump | TRANE | 5TWV8X24A1 |  |  | 5TXCB003AS3 | *DHMB080CCV3+LRP | 20000 |  |  | 18.1 | 8.5 | 23400 |  |  | 18400 | 78.63% | 2 | Both | 416.6667 | 1.6667 | HRCU-A-CB (Split System: Heat Pump with Remote Outdoor Unit-Air-Source) | Yes
215865063 | Central Heat Pump | TRANE | 5TWV8X36A1 |  |  | 5TXCC005AS3+P0V0C000M50SD+LRP |  | 32000 |  |  | 18.1 | 8.5 | 32600 |  |  | 25400 | 77.91% | 2.1 | Both | 666.6667 | 2.6667 | HRCU-A-CB (Split System: Heat Pump with Remote Outdoor Unit-Air-Source) | Yes
215865055 | Central Heat Pump | TRANE | 5TWV8X36A1 |  |  | 5PX*C005AS3+P0V0C000M50SD+LRP |  | 32000 |  |  | 18.1 | 8.5 | 32600 |  |  | 25200 | 77.3% | 2.1 | Both | 666.6667 | 2.6667 | HRCU-A-CB (Split System: Heat Pump with Remote Outdoor Unit-Air-Source) | Yes
215864545 | Central Heat Pump | TRANE | 5TWV8X36A1 |  |  | 5PX*C007AS3 | S9V2C100U4VSB+LRP | 33000 |  |  | 18.1 | 8.5 | 33200 |  |  | 25400 | 76.51% | 2.1 | Both | 687.5 | 2.75 | HRCU-A-CB (Split System: Heat Pump with Remote Outdoor Unit-Air-Source) | Yes
215864543 | Central Heat Pump | TRANE | 5TWV8X36A1 |  |  | 5PX*C007AS3 | S9V2C080U5PSC+LRP | 33000 |  |  | 18.1 | 8.5 | 33400 |  |  | 25600 | 76.65% | 2.1 | Both | 687.5 | 2.75 | HRCU-A-CB (Split System: Heat Pump with Remote Outdoor Unit-Air-Source) | Yes
215864645 | Central Heat Pump | TRANE | 5TWV8X48A1 |  |  | 5PX*C007AS3 | *UHMC100CCV4+LRP | 45000 |  |  | 18.1 | 8.5 | 45500 |  |  | 35000 | 76.92% | 2.1 | Both | 937.5 | 3.75 | HRCU-A-CB (Split System: Heat Pump with Remote Outdoor Unit-Air-Source) | Yes
215865099 | Central Heat Pump | TRANE | 5TWV8X48A1 |  |  | 5PX*DD10AS3+P0V0C000M50SD+LRP |  | 45500 |  |  | 18.1 | 8.5 | 45000 |  |  | 34400 | 76.44% | 2.2 | Both | 947.9167 | 3.7917 | HRCU-A-CB (Split System: Heat Pump with Remote Outdoor Unit-Air-Source) | Yes
215864891 | Central Heat Pump | TRANE | 5TWV8X48A1 |  |  | 5PX*D010AS3 | S9V2C100U4VSB+LRP | 46000 |  |  | 18.1 | 8.5 | 45500 |  |  | 34800 | 76.48% | 2.1 | Both | 958.3333 | 3.8333 | HRCU-A-CB (Split System: Heat Pump with Remote Outdoor Unit-Air-Source) | Yes
215864945 | Central Heat Pump | TRANE | 5TWV8X48A1 |  |  | 5TXCC009AS3 | S9V2C100U5PSC+LRP | 46000 |  |  | 18.1 | 8.5 | 45500 |  |  | 34800 | 76.48% | 2.1 | Both | 958.3333 | 3.8333 | HRCU-A-CB (Split System: Heat Pump with Remote Outdoor Unit-Air-Source) | Yes
215864939 | Central Heat Pump | TRANE | 5TWV8X48A1 |  |  | 5TXCC009AS3 | S9V2C100U4VSB+LRP | 46000 |  |  | 18.1 | 8.5 | 45500 |  |  | 34800 | 76.48% | 2.1 | Both | 958.3333 | 3.8333 | HRCU-A-CB (Split System: Heat Pump with Remote Outdoor Unit-Air-Source) | Yes
215864899 | Central Heat Pump | TRANE | 5TWV8X48A1 |  |  | 5PX*D010AS3 | S8V2C100M5PDB | 46000 |  |  | 18.1 | 8.5 | 45000 |  |  | 34800 | 77.33% | 2.2 | Both | 958.3333 | 3.8333 | HRCU-A-CB (Split System: Heat Pump with Remote Outdoor Unit-Air-Source) | Yes
215864977 | Central Heat Pump | TRANE | 5TWV8X48A1 |  |  | 5TXCD010AS3 | L8V1C100U5VSB+LRP | 46500 |  |  | 18.1 | 8.5 | 45000 |  |  | 34600 | 76.89% | 2.2 | Both | 968.75 | 3.875 | HRCU-A-CB (Split System: Heat Pump with Remote Outdoor Unit-Air-Source) | Yes
215864897 | Central Heat Pump | TRANE | 5TWV8X48A1 |  |  | 5PX*D010AS3 | S8V2D120M5PCB | 46500 |  |  | 18.1 | 8.5 | 45500 |  |  | 35000 | 76.92% | 2.2 | Both | 968.75 | 3.875 | HRCU-A-CB (Split System: Heat Pump with Remote Outdoor Unit-Air-Source) | Yes
215865121 | Central Heat Pump | TRANE | 5TWV8X60A1 |  |  | 5PX*D010AS3+P0V0C000M50SD+LRP |  | 54500 |  |  | 18.1 | 8.5 | 55000 |  |  | 39000 | 70.91% | 2 | Both | 1135.4167 | 4.5417 | HRCU-A-CB (Split System: Heat Pump with Remote Outdoor Unit-Air-Source) | Yes
215865045 | Central Heat Pump | TRANE | 5TWV8X60A1 |  |  | 5TEMCD06AV41+TDR |  | 54500 |  |  | 18.1 | 8.5 | 54500 |  |  | 39000 | 71.56% | 2.1 | Both | 1135.4167 | 4.5417 | HRCU-A-CB (Split System: Heat Pump with Remote Outdoor Unit-Air-Source) | Yes
214728374 | Central Heat Pump | CHAMPION HEATING AND COOLING | HH836E2S11 |  |  | CTU36B5XDS1+TXV | TM8V080B12MP12 | 33000 |  |  | 17 | 8.5 | 31000 |  |  | 25200 | 81.29% | 2 | Both | 687.5 | 2.75 | HRCU-A-CB (Split System: Heat Pump with Remote Outdoor Unit-Air-Source) | Yes
214728391 | Central Heat Pump | CHAMPION HEATING AND COOLING | HH836E2S11 |  |  | CTU36B5XDS1+TXV | TM9V060B12MP12 | 33000 |  |  | 17 | 8.5 | 31000 |  |  | 25200 | 81.29% | 2 | Both | 687.5 | 2.75 | HRCU-A-CB (Split System: Heat Pump with Remote Outdoor Unit-Air-Source) | Yes
214728396 | Central Heat Pump | CHAMPION HEATING AND COOLING | HH836E2S11 |  |  | CTU36B5XDS1+TXV | TP9C060B12MP13 | 33000 |  |  | 17 | 8.5 | 31000 |  |  | 25200 | 81.29% | 2 | Both | 687.5 | 2.75 | HRCU-A-CB (Split System: Heat Pump with Remote Outdoor Unit-Air-Source) | Yes
214728386 | Central Heat Pump | CHAMPION HEATING AND COOLING | HH836E2S11 |  |  | CTU36B5XDS1+TXV | TM9E060B12MP12 | 33200 |  |  | 17 | 8.5 | 31600 |  |  | 25400 | 80.38% | 2 | Both | 691.6667 | 2.7667 | HRCU-A-CB (Split System: Heat Pump with Remote Outdoor Unit-Air-Source) | Yes
214728371 | Central Heat Pump | COLEMAN | HH836E2S11 |  |  | CTU36B5XDS1+TXV | TM8V080B12MP12 | 33000 |  |  | 17 | 8.5 | 31000 |  |  | 25200 | 81.29% | 2 | Both | 687.5 | 2.75 | HRCU-A-CB (Split System: Heat Pump with Remote Outdoor Unit-Air-Source) | Yes
214728388 | Central Heat Pump | COLEMAN | HH836E2S11 |  |  | CTU36B5XDS1+TXV | TM9V060B12MP12 | 33000 |  |  | 17 | 8.5 | 31000 |  |  | 25200 | 81.29% | 2 | Both | 687.5 | 2.75 | HRCU-A-CB (Split System: Heat Pump with Remote Outdoor Unit-Air-Source) | Yes
214728398 | Central Heat Pump | COLEMAN | HH836E2S11 |  |  | CTU36B5XDS1+TXV | CP9C060B12MP13 | 33000 |  |  | 17 | 8.5 | 31000 |  |  | 25200 | 81.29% | 2 | Both | 687.5 | 2.75 | HRCU-A-CB (Split System: Heat Pump with Remote Outdoor Unit-Air-Source) | Yes
214728393 | Central Heat Pump | COLEMAN | HH836E2S11 |  |  | CTU36B5XDS1+TXV | TP9C060B12MP13 | 33000 |  |  | 17 | 8.5 | 31000 |  |  | 25200 | 81.29% | 2 | Both | 687.5 | 2.75 | HRCU-A-CB (Split System: Heat Pump with Remote Outdoor Unit-Air-Source) | Yes
214728383 | Central Heat Pump | COLEMAN | HH836E2S11 |  |  | CTU36B5XDS1+TXV | TM9E060B12MP12 | 33200 |  |  | 17 | 8.5 | 31600 |  |  | 25400 | 80.38% | 2 | Both | 691.6667 | 2.7667 | HRCU-A-CB (Split System: Heat Pump with Remote Outdoor Unit-Air-Source) | Yes
214728395 | Central Heat Pump | FRASER-JOHNSTON | HH836E2S11 |  |  | CTU36B5XDS1+TXV | TP9C060B12MP13 | 33000 |  |  | 17 | 8.5 | 31000 |  |  | 25200 | 81.29% | 2 | Both | 687.5 | 2.75 | HRCU-A-CB (Split System: Heat Pump with Remote Outdoor Unit-Air-Source) | Yes
214728373 | Central Heat Pump | FRASER-JOHNSTON | HH836E2S11 |  |  | CTU36B5XDS1+TXV | TM8V080B12MP12 | 33000 |  |  | 17 | 8.5 | 31000 |  |  | 25200 | 81.29% | 2 | Both | 687.5 | 2.75 | HRCU-A-CB (Split System: Heat Pump with Remote Outdoor Unit-Air-Source) | Yes
214728385 | Central Heat Pump | FRASER-JOHNSTON | HH836E2S11 |  |  | CTU36B5XDS1+TXV | TM9E060B12MP12 | 33200 |  |  | 17 | 8.5 | 31600 |  |  | 25400 | 80.38% | 2 | Both | 691.6667 | 2.7667 | HRCU-A-CB (Split System: Heat Pump with Remote Outdoor Unit-Air-Source) | Yes
214728387 | Central Heat Pump | JOHNSON CONTROLS | HH836E2S11 |  |  | CTU36B5XDS1+TXV | TM9E060B12MP12 | 33200 |  |  | 17 | 8.5 | 31600 |  |  | 25400 | 80.38% | 2 | Both | 691.6667 | 2.7667 | HRCU-A-CB (Split System: Heat Pump with Remote Outdoor Unit-Air-Source) | Yes
214728372 | Central Heat Pump | LUXAIRE | HH836E2S11 |  |  | CTU36B5XDS1+TXV | TM8V080B12MP12 | 33000 |  |  | 17 | 8.5 | 31000 |  |  | 25200 | 81.29% | 2 | Both | 687.5 | 2.75 | HRCU-A-CB (Split System: Heat Pump with Remote Outdoor Unit-Air-Source) | Yes
214728394 | Central Heat Pump | LUXAIRE | HH836E2S11 |  |  | CTU36B5XDS1+TXV | TP9C060B12MP13 | 33000 |  |  | 17 | 8.5 | 31000 |  |  | 25200 | 81.29% | 2 | Both | 687.5 | 2.75 | HRCU-A-CB (Split System: Heat Pump with Remote Outdoor Unit-Air-Source) | Yes
214728399 | Central Heat Pump | LUXAIRE | HH836E2S11 |  |  | CTU36B5XDS1+TXV | LP9C060B12MP13 | 33000 |  |  | 17 | 8.5 | 31000 |  |  | 25200 | 81.29% | 2 | Both | 687.5 | 2.75 | HRCU-A-CB (Split System: Heat Pump with Remote Outdoor Unit-Air-Source) | Yes
214728389 | Central Heat Pump | LUXAIRE | HH836E2S11 |  |  | CTU36B5XDS1+TXV | TM9V060B12MP12 | 33000 |  |  | 17 | 8.5 | 31000 |  |  | 25200 | 81.29% | 2 | Both | 687.5 | 2.75 | HRCU-A-CB (Split System: Heat Pump with Remote Outdoor Unit-Air-Source) | Yes
214728356 | Central Heat Pump | YORK | HH836E2S11 |  |  | CTU36B5XDS1+TXV | TM8V080B12MP12 | 33000 |  |  | 17 | 8.5 | 31000 |  |  | 25200 | 81.29% | 2 | Both | 687.5 | 2.75 | HRCU-A-CB (Split System: Heat Pump with Remote Outdoor Unit-Air-Source) | Yes
214728351 | Central Heat Pump | YORK | HH836E2S11 |  |  | CTU36B5XDS1+TXV | TM9V060B12MP12 | 33000 |  |  | 17 | 8.5 | 31000 |  |  | 25200 | 81.29% | 2 | Both | 687.5 | 2.75 | HRCU-A-CB (Split System: Heat Pump with Remote Outdoor Unit-Air-Source) | Yes
214728353 | Central Heat Pump | YORK | HH836E2S11 |  |  | CTU36B5XDS1+TXV | YP9C060B12MP13 | 33000 |  |  | 17 | 8.5 | 31000 |  |  | 25200 | 81.29% | 2 | Both | 687.5 | 2.75 | HRCU-A-CB (Split System: Heat Pump with Remote Outdoor Unit-Air-Source) | Yes
214728364 | Central Heat Pump | CHAMPION HEATING AND COOLING | HH836E2S11 |  |  | CTU36B5XDS1+TXV | TM9E080B12MP12 | 33600 |  |  | 18 | 8.5 | 31800 |  |  | 26000 | 81.76% | 2 | Both | 700 | 2.8 | HRCU-A-CB (Split System: Heat Pump with Remote Outdoor Unit-Air-Source) | Yes
214728366 | Central Heat Pump | COLEMAN | HH836E2S11 |  |  | CTU36B5XDS1+TXV | TM9Y060B12MP11 | 33200 |  |  | 18 | 8.5 | 31200 |  |  | 25600 | 82.05% | 2 | Both | 691.6667 | 2.7667 | HRCU-A-CB (Split System: Heat Pump with Remote Outdoor Unit-Air-Source) | Yes
214728361 | Central Heat Pump | COLEMAN | HH836E2S11 |  |  | CTU36B5XDS1+TXV | TM9E080B12MP12 | 33600 |  |  | 18 | 8.5 | 31800 |  |  | 26000 | 81.76% | 2 | Both | 700 | 2.8 | HRCU-A-CB (Split System: Heat Pump with Remote Outdoor Unit-Air-Source) | Yes
214728363 | Central Heat Pump | FRASER-JOHNSTON | HH836E2S11 |  |  | CTU36B5XDS1+TXV | TM9E080B12MP12 | 33600 |  |  | 18 | 8.5 | 31800 |  |  | 26000 | 81.76% | 2 | Both | 700 | 2.8 | HRCU-A-CB (Split System: Heat Pump with Remote Outdoor Unit-Air-Source) | Yes
214728365 | Central Heat Pump | JOHNSON CONTROLS | HH836E2S11 |  |  | CTU36B5XDS1+TXV | TM9E080B12MP12 | 33600 |  |  | 18 | 8.5 | 31800 |  |  | 26000 | 81.76% | 2 | Both | 700 | 2.8 | HRCU-A-CB (Split System: Heat Pump with Remote Outdoor Unit-Air-Source) | Yes
214728367 | Central Heat Pump | LUXAIRE | HH836E2S11 |  |  | CTU36B5XDS1+TXV | TM9Y060B12MP11 | 33200 |  |  | 18 | 8.5 | 31200 |  |  | 25600 | 82.05% | 2 | Both | 691.6667 | 2.7667 | HRCU-A-CB (Split System: Heat Pump with Remote Outdoor Unit-Air-Source) | Yes
214728362 | Central Heat Pump | LUXAIRE | HH836E2S11 |  |  | CTU36B5XDS1+TXV | TM9E080B12MP12 | 33600 |  |  | 18 | 8.5 | 31800 |  |  | 26000 | 81.76% | 2 | Both | 700 | 2.8 | HRCU-A-CB (Split System: Heat Pump with Remote Outdoor Unit-Air-Source) | Yes
214728354 | Central Heat Pump | YORK | HH836E2S11 |  |  | CTU36B5XDS1+TXV | TM9E080B12MP12 | 33600 |  |  | 18 | 8.5 | 31800 |  |  | 26000 | 81.76% | 2 | Both | 700 | 2.8 | HRCU-A-CB (Split System: Heat Pump with Remote Outdoor Unit-Air-Source) | Yes
215935977 | Central Heat Pump | AIRQUEST | H5H3V36*K*AAA* |  |  | EVD5X42M21A*+WALLCON | *80CTL0451712B* | 34000 |  |  | 20 | 8.5 | 39500 |  |  | 29000 | 73.42% | 2.02 | Both | 708.3333 | 2.8333 | HRCU-A-CB (Split System: Heat Pump with Remote Outdoor Unit-Air-Source) | Yes
215935917 | Central Heat Pump | AIRQUEST | H5H3V36*K*AAA* |  |  | EVD5X42M17A*+WALLCON | *97CMN0601714B* | 34200 |  |  | 20 | 8.5 | 38000 |  |  | 27400 | 72.11% | 2.08 | Both | 712.5 | 2.85 | HRCU-A-CB (Split System: Heat Pump with Remote Outdoor Unit-Air-Source) | Yes
215935618 | Central Heat Pump | ARCOAIRE | H5H3V36*K*AAA* |  |  | EVD5X36M21A*+WALLCON | *80CTL0451712B* | 34000 |  |  | 20 | 8.5 | 39500 |  |  | 29000 | 73.42% | 2.02 | Both | 708.3333 | 2.8333 | HRCU-A-CB (Split System: Heat Pump with Remote Outdoor Unit-Air-Source) | Yes
215935974 | Central Heat Pump | CARRIER | 27VNA336A*030* |  |  | CVAVA4221XMA*+UI | 58TN*B045C17**12 | 34000 |  |  | 20 | 8.5 | 39500 |  |  | 29000 | 73.42% | 2.02 | Both | 708.3333 | 2.8333 | HRCU-A-CB (Split System: Heat Pump with Remote Outdoor Unit-Air-Source) | Yes
215935914 | Central Heat Pump | CARRIER | 27VNA336A*030* |  |  | CVAVA4217XMA*+UI | 59MN7C060C17**14 | 34200 |  |  | 20 | 8.5 | 38000 |  |  | 27400 | 72.11% | 2.08 | Both | 712.5 | 2.85 | HRCU-A-CB (Split System: Heat Pump with Remote Outdoor Unit-Air-Source) | Yes
215935979 | Central Heat Pump | COMFORTMAKER | C5H3V36*K*AAA* |  |  | EVD5X42M21A*+WALLCON | *80CTL0451712B* | 34000 |  |  | 20 | 8.5 | 39500 |  |  | 29000 | 73.42% | 2.02 | Both | 708.3333 | 2.8333 | HRCU-A-CB (Split System: Heat Pump with Remote Outdoor Unit-Air-Source) | Yes
215935619 | Central Heat Pump | COMFORTMAKER | C5H3V36*K*AAA* |  |  | EVD5X36M21A*+WALLCON | *80CTL0451712B* | 34000 |  |  | 20 | 8.5 | 39500 |  |  | 29000 | 73.42% | 2.02 | Both | 708.3333 | 2.8333 | HRCU-A-CB (Split System: Heat Pump with Remote Outdoor Unit-Air-Source) | Yes
215935620 | Central Heat Pump | DAY & NIGHT | C5H3V36*K*AAA* |  |  | EVD5X36M21A*+WALLCON | *80CTL0451712B* | 34000 |  |  | 20 | 8.5 | 39500 |  |  | 29000 | 73.42% | 2.02 | Both | 708.3333 | 2.8333 | HRCU-A-CB (Split System: Heat Pump with Remote Outdoor Unit-Air-Source) | Yes
215935920 | Central Heat Pump | DAY & NIGHT | C5H3V36*K*AAA* |  |  | EVD5X42M17A*+WALLCON | *97CMN0601714B* | 34200 |  |  | 20 | 8.5 | 38000 |  |  | 27400 | 72.11% | 2.08 | Both | 712.5 | 2.85 | HRCU-A-CB (Split System: Heat Pump with Remote Outdoor Unit-Air-Source) | Yes
215935616 | Central Heat Pump | HEIL | H5H3V36*K*AAA* |  |  | EVD5X36M21A*+WALLCON | *80CTL0451712B* | 34000 |  |  | 20 | 8.5 | 39500 |  |  | 29000 | 73.42% | 2.02 | Both | 708.3333 | 2.8333 | HRCU-A-CB (Split System: Heat Pump with Remote Outdoor Unit-Air-Source) | Yes
215935976 | Central Heat Pump | HEIL | H5H3V36*K*AAA* |  |  | EVD5X42M21A*+WALLCON | *80CTL0451712B* | 34000 |  |  | 20 | 8.5 | 39500 |  |  | 29000 | 73.42% | 2.02 | Both | 708.3333 | 2.8333 | HRCU-A-CB (Split System: Heat Pump with Remote Outdoor Unit-Air-Source) | Yes
215935621 | Central Heat Pump | KEEPRITE | C5H3V36*K*AAA* |  |  | EVD5X36M21A*+WALLCON | *80CTL0451712B* | 34000 |  |  | 20 | 8.5 | 39500 |  |  | 29000 | 73.42% | 2.02 | Both | 708.3333 | 2.8333 | HRCU-A-CB (Split System: Heat Pump with Remote Outdoor Unit-Air-Source) | Yes
215935921 | Central Heat Pump | KEEPRITE | C5H3V36*K*AAA* |  |  | EVD5X42M17A*+WALLCON | *97CMN0601714B* | 34200 |  |  | 20 | 8.5 | 38000 |  |  | 27400 | 72.11% | 2.08 | Both | 712.5 | 2.85 | HRCU-A-CB (Split System: Heat Pump with Remote Outdoor Unit-Air-Source) | Yes
215935982 | Central Heat Pump | KENMORE | (C,H,T)5H3V36*K*AAA* |  |  | EVD5X42M21A*+WALLCON | *80CTL0451712B* | 34000 |  |  | 20 | 8.5 | 39500 |  |  | 29000 | 73.42% | 2.02 | Both | 708.3333 | 2.8333 | HRCU-A-CB (Split System: Heat Pump with Remote Outdoor Unit-Air-Source) | Yes
215935922 | Central Heat Pump | KENMORE | (C,H,T)5H3V36*K*AAA* |  |  | EVD5X42M17A*+WALLCON | *97CMN0601714B* | 34200 |  |  | 20 | 8.5 | 38000 |  |  | 27400 | 72.11% | 2.08 | Both | 712.5 | 2.85 | HRCU-A-CB (Split System: Heat Pump with Remote Outdoor Unit-Air-Source) | Yes
215935983 | Central Heat Pump | TEMPSTAR | T5H3V36*K*AAA* |  |  | EVD5X42M21A*+WALLCON | *80CTL0451712B* | 34000 |  |  | 20 | 8.5 | 39500 |  |  | 29000 | 73.42% | 2.02 | Both | 708.3333 | 2.8333 | HRCU-A-CB (Split System: Heat Pump with Remote Outdoor Unit-Air-Source) | Yes
215935923 | Central Heat Pump | TEMPSTAR | T5H3V36*K*AAA* |  |  | EVD5X42M17A*+WALLCON | *97CMN0601714B* | 34200 |  |  | 20 | 8.5 | 38000 |  |  | 27400 | 72.11% | 2.08 | Both | 712.5 | 2.85 | HRCU-A-CB (Split System: Heat Pump with Remote Outdoor Unit-Air-Source) | Yes
215935787 | Central Heat Pump | AIRQUEST | H5H3V36*K*AAA* |  |  | EVD5X37M21A*+WALLCON | *97CMN0601714B* | 34400 |  |  | 20.5 | 8.5 | 38000 |  |  | 27600 | 72.63% | 2.08 | Both | 716.6667 | 2.8667 | HRCU-A-CB (Split System: Heat Pump with Remote Outdoor Unit-Air-Source) | Yes
215935938 | Central Heat Pump | ARCOAIRE | H5H3V36*K*AAA* |  |  | EVD5X42M17A*+WALLCON | *96CTN0601714B* | 34200 |  |  | 20.5 | 8.5 | 38000 |  |  | 27400 | 72.11% | 2 | Both | 712.5 | 2.85 | HRCU-A-CB (Split System: Heat Pump with Remote Outdoor Unit-Air-Source) | Yes
215935788 | Central Heat Pump | ARCOAIRE | H5H3V36*K*AAA* |  |  | EVD5X37M21A*+WALLCON | *97CMN0601714B* | 34400 |  |  | 20.5 | 8.5 | 38000 |  |  | 27600 | 72.63% | 2.08 | Both | 716.6667 | 2.8667 | HRCU-A-CB (Split System: Heat Pump with Remote Outdoor Unit-Air-Source) | Yes
215935785 | Central Heat Pump | BRYANT HEATING AND COOLING SYSTEMS | 293VAN036**AA* |  |  | CVAVA3721XMA*+UI | 987MC42060C17*** | 34400 |  |  | 20.5 | 8.5 | 38000 |  |  | 27600 | 72.63% | 2.08 | Both | 716.6667 | 2.8667 | HRCU-A-CB (Split System: Heat Pump with Remote Outdoor Unit-Air-Source) | Yes
215936275 | Central Heat Pump | BRYANT HEATING AND COOLING SYSTEMS | 293VAN036**AA* |  |  | CVAVA4821XMA*+UI | 987MC42060C17*** | 34400 |  |  | 20.5 | 8.5 | 38000 |  |  | 27600 | 72.63% | 2.08 | Both | 716.6667 | 2.8667 | HRCU-A-CB (Split System: Heat Pump with Remote Outdoor Unit-Air-Source) | Yes
215935934 | Central Heat Pump | CARRIER | 27VNA336A*030* |  |  | CVAVA4217XMA*+UI | 59TN6C060C17**14 | 34200 |  |  | 20.5 | 8.5 | 38000 |  |  | 27400 | 72.11% | 2 | Both | 712.5 | 2.85 | HRCU-A-CB (Split System: Heat Pump with Remote Outdoor Unit-Air-Source) | Yes
215935784 | Central Heat Pump | CARRIER | 27VNA336A*030* |  |  | CVAVA3721XMA*+UI | 59MN7C060C17**14 | 34400 |  |  | 20.5 | 8.5 | 38000 |  |  | 27600 | 72.63% | 2.08 | Both | 716.6667 | 2.8667 | HRCU-A-CB (Split System: Heat Pump with Remote Outdoor Unit-Air-Source) | Yes
215936274 | Central Heat Pump | CARRIER | 27VNA336A*030* |  |  | CVAVA4821XMA*+UI | 59MN7C060C17**14 | 34400 |  |  | 20.5 | 8.5 | 38000 |  |  | 27600 | 72.63% | 2.08 | Both | 716.6667 | 2.8667 | HRCU-A-CB (Split System: Heat Pump with Remote Outdoor Unit-Air-Source) | Yes
215935939 | Central Heat Pump | COMFORTMAKER | C5H3V36*K*AAA* |  |  | EVD5X42M17A*+WALLCON | *96CTN0601714B* | 34200 |  |  | 20.5 | 8.5 | 38000 |  |  | 27400 | 72.11% | 2 | Both | 712.5 | 2.85 | HRCU-A-CB (Split System: Heat Pump with Remote Outdoor Unit-Air-Source) | Yes
215935940 | Central Heat Pump | DAY & NIGHT | C5H3V36*K*AAA* |  |  | EVD5X42M17A*+WALLCON | *96CTN0601714B* | 34200 |  |  | 20.5 | 8.5 | 38000 |  |  | 27400 | 72.11% | 2 | Both | 712.5 | 2.85 | HRCU-A-CB (Split System: Heat Pump with Remote Outdoor Unit-Air-Source) | Yes
215936280 | Central Heat Pump | DAY & NIGHT | C5H3V36*K*AAA* |  |  | EVD5X48M21A*+WALLCON | *97CMN0601714B* | 34400 |  |  | 20.5 | 8.5 | 38000 |  |  | 27600 | 72.63% | 2.08 | Both | 716.6667 | 2.8667 | HRCU-A-CB (Split System: Heat Pump with Remote Outdoor Unit-Air-Source) | Yes
215935936 | Central Heat Pump | HEIL | H5H3V36*K*AAA* |  |  | EVD5X42M17A*+WALLCON | *96CTN0601714B* | 34200 |  |  | 20.5 | 8.5 | 38000 |  |  | 27400 | 72.11% | 2 | Both | 712.5 | 2.85 | HRCU-A-CB (Split System: Heat Pump with Remote Outdoor Unit-Air-Source) | Yes
215935786 | Central Heat Pump | HEIL | H5H3V36*K*AAA* |  |  | EVD5X37M21A*+WALLCON | *97CMN0601714B* | 34400 |  |  | 20.5 | 8.5 | 38000 |  |  | 27600 | 72.63% | 2.08 | Both | 716.6667 | 2.8667 | HRCU-A-CB (Split System: Heat Pump with Remote Outdoor Unit-Air-Source) | Yes
215936276 | Central Heat Pump | HEIL | H5H3V36*K*AAA* |  |  | EVD5X48M21A*+WALLCON | *97CMN0601714B* | 34400 |  |  | 20.5 | 8.5 | 38000 |  |  | 27600 | 72.63% | 2.08 | Both | 716.6667 | 2.8667 | HRCU-A-CB (Split System: Heat Pump with Remote Outdoor Unit-Air-Source) | Yes
215935941 | Central Heat Pump | KEEPRITE | C5H3V36*K*AAA* |  |  | EVD5X42M17A*+WALLCON | *96CTN0601714B* | 34200 |  |  | 20.5 | 8.5 | 38000 |  |  | 27400 | 72.11% | 2 | Both | 712.5 | 2.85 | HRCU-A-CB (Split System: Heat Pump with Remote Outdoor Unit-Air-Source) | Yes
215935791 | Central Heat Pump | KEEPRITE | C5H3V36*K*AAA* |  |  | EVD5X37M21A*+WALLCON | *97CMN0601714B* | 34400 |  |  | 20.5 | 8.5 | 38000 |  |  | 27600 | 72.63% | 2.08 | Both | 716.6667 | 2.8667 | HRCU-A-CB (Split System: Heat Pump with Remote Outdoor Unit-Air-Source) | Yes
215935942 | Central Heat Pump | KENMORE | (C,H,T)5H3V36*K*AAA* |  |  | EVD5X42M17A*+WALLCON | *96CTN0601714B* | 34200 |  |  | 20.5 | 8.5 | 38000 |  |  | 27400 | 72.11% | 2 | Both | 712.5 | 2.85 | HRCU-A-CB (Split System: Heat Pump with Remote Outdoor Unit-Air-Source) | Yes
215936282 | Central Heat Pump | KENMORE | (C,H,T)5H3V36*K*AAA* |  |  | EVD5X48M21A*+WALLCON | *97CMN0601714B* | 34400 |  |  | 20.5 | 8.5 | 38000 |  |  | 27600 | 72.63% | 2.08 | Both | 716.6667 | 2.8667 | HRCU-A-CB (Split System: Heat Pump with Remote Outdoor Unit-Air-Source) | Yes
215935943 | Central Heat Pump | TEMPSTAR | T5H3V36*K*AAA* |  |  | EVD5X42M17A*+WALLCON | *96CTN0601714B* | 34200 |  |  | 20.5 | 8.5 | 38000 |  |  | 27400 | 72.11% | 2 | Both | 712.5 | 2.85 | HRCU-A-CB (Split System: Heat Pump with Remote Outdoor Unit-Air-Source) | Yes
215935793 | Central Heat Pump | TEMPSTAR | T5H3V36*K*AAA* |  |  | EVD5X37M21A*+WALLCON | *97CMN0601714B* | 34400 |  |  | 20.5 | 8.5 | 38000 |  |  | 27600 | 72.63% | 2.08 | Both | 716.6667 | 2.8667 | HRCU-A-CB (Split System: Heat Pump with Remote Outdoor Unit-Air-Source) | Yes
215936283 | Central Heat Pump | TEMPSTAR | T5H3V36*K*AAA* |  |  | EVD5X48M21A*+WALLCON | *97CMN0601714B* | 34400 |  |  | 20.5 | 8.5 | 38000 |  |  | 27600 | 72.63% | 2.08 | Both | 716.6667 | 2.8667 | HRCU-A-CB (Split System: Heat Pump with Remote Outdoor Unit-Air-Source) | Yes
215935558 | Central Heat Pump | ARCOAIRE | H5H3V36*K*AAA* |  |  | EVD5X31M17A*+WALLCON | *96CTN0601714B* | 34800 |  |  | 21 | 8.5 | 38000 |  |  | 27800 | 73.16% | 2.06 | Both | 725 | 2.9 | HRCU-A-CB (Split System: Heat Pump with Remote Outdoor Unit-Air-Source) | Yes
215935555 | Central Heat Pump | BRYANT HEATING AND COOLING SYSTEMS | 293VAN036**AA* |  |  | CVAVA3117XMA*+UI | 986TD42060C17*** | 34800 |  |  | 21 | 8.5 | 38000 |  |  | 27800 | 73.16% | 2.06 | Both | 725 | 2.9 | HRCU-A-CB (Split System: Heat Pump with Remote Outdoor Unit-Air-Source) | Yes
215935554 | Central Heat Pump | CARRIER | 27VNA336A*030* |  |  | CVAVA3117XMA*+UI | 59TN6C060C17**14 | 34800 |  |  | 21 | 8.5 | 38000 |  |  | 27800 | 73.16% | 2.06 | Both | 725 | 2.9 | HRCU-A-CB (Split System: Heat Pump with Remote Outdoor Unit-Air-Source) | Yes
215935559 | Central Heat Pump | COMFORTMAKER | C5H3V36*K*AAA* |  |  | EVD5X31M17A*+WALLCON | *96CTN0601714B* | 34800 |  |  | 21 | 8.5 | 38000 |  |  | 27800 | 73.16% | 2.06 | Both | 725 | 2.9 | HRCU-A-CB (Split System: Heat Pump with Remote Outdoor Unit-Air-Source) | Yes
215935556 | Central Heat Pump | HEIL | H5H3V36*K*AAA* |  |  | EVD5X31M17A*+WALLCON | *96CTN0601714B* | 34800 |  |  | 21 | 8.5 | 38000 |  |  | 27800 | 73.16% | 2.06 | Both | 725 | 2.9 | HRCU-A-CB (Split System: Heat Pump with Remote Outdoor Unit-Air-Source) | Yes
215935561 | Central Heat Pump | KEEPRITE | C5H3V36*K*AAA* |  |  | EVD5X31M17A*+WALLCON | *96CTN0601714B* | 34800 |  |  | 21 | 8.5 | 38000 |  |  | 27800 | 73.16% | 2.06 | Both | 725 | 2.9 | HRCU-A-CB (Split System: Heat Pump with Remote Outdoor Unit-Air-Source) | Yes
215935562 | Central Heat Pump | KENMORE | (C,H,T)5H3V36*K*AAA* |  |  | EVD5X31M17A*+WALLCON | *96CTN0601714B* | 34800 |  |  | 21 | 8.5 | 38000 |  |  | 27800 | 73.16% | 2.06 | Both | 725 | 2.9 | HRCU-A-CB (Split System: Heat Pump with Remote Outdoor Unit-Air-Source) | Yes
215864444 | Central Heat Pump | AMERICAN STANDARD | 5A6V8X24A1 |  |  | 5PX*B003AS3 | S9V2B040U3PSC+LRP | 21400 |  |  | 18.1 | 8.5 | 24400 |  |  | 18900 | 77.46% | 2.1 | Both | 445.8333 | 1.7833 | HRCU-A-CB (Split System: Heat Pump with Remote Outdoor Unit-Air-Source) | Yes
215864443 | Central Heat Pump | TRANE | 5TWV8X24A1 |  |  | 5PX*B003AS3 | S9V2B040U3PSC+LRP | 21400 |  |  | 18.1 | 8.5 | 24400 |  |  | 18900 | 77.46% | 2.1 | Both | 445.8333 | 1.7833 | HRCU-A-CB (Split System: Heat Pump with Remote Outdoor Unit-Air-Source) | Yes
215864459 | Central Heat Pump | TRANE | 5TWV8X24A1 |  |  | 5TXCB003AS3 | L8V1A060U3VSB+LRP | 21400 |  |  | 18.1 | 8.5 | 24600 |  |  | 19000 | 77.24% | 2.1 | Both | 445.8333 | 1.7833 | HRCU-A-CB (Split System: Heat Pump with Remote Outdoor Unit-Air-Source) | Yes
215865043 | Central Heat Pump | TRANE | 5TWV8X48A1 |  |  | 5TEMCD07AV51+TDR |  | 46500 |  |  | 18.1 | 8.5 | 45000 |  |  | 34400 | 76.44% | 2.2 | Both | 968.75 | 3.875 | HRCU-A-CB (Split System: Heat Pump with Remote Outdoor Unit-Air-Source) | Yes
215864450 | Central Heat Pump | AMERICAN STANDARD | 5A6V8X24A1 |  |  | 5PX*B003AS3 | S9V2B060U4PSC+LRP | 21400 |  |  | 18.1 | 8.5 | 24400 |  |  | 18900 | 77.46% | 2.1 | Both | 445.8333 | 1.7833 | HRCU-A-CB (Split System: Heat Pump with Remote Outdoor Unit-Air-Source) | Yes
215935727 | Central Heat Pump | AIRQUEST | H5H3V36*K*AAA* |  |  | EVD5X36M21A*+WALLCON | *97CMN0801714B* | 34200 |  |  | 20.5 | 8.5 | 39000 |  |  | 28600 | 73.33% | 2.02 | Both | 712.5 | 2.85 | HRCU-A-CB (Split System: Heat Pump with Remote Outdoor Unit-Air-Source) | Yes
215935987 | Central Heat Pump | AIRQUEST | H5H3V36*K*AAA* |  |  | EVD5X42M21A*+WALLCON | *80CTL0701716B* | 34200 |  |  | 20.5 | 8.5 | 39000 |  |  | 28400 | 72.82% | 2.02 | Both | 712.5 | 2.85 | HRCU-A-CB (Split System: Heat Pump with Remote Outdoor Unit-Air-Source) | Yes
215936087 | Central Heat Pump | AIRQUEST | H5H3V36*K*AAA* |  |  | EVD5X42M21A*+WALLCON | *97CMN0801714B* | 34200 |  |  | 20.5 | 8.5 | 39000 |  |  | 28600 | 73.33% | 2.02 | Both | 712.5 | 2.85 | HRCU-A-CB (Split System: Heat Pump with Remote Outdoor Unit-Air-Source) | Yes
215935627 | Central Heat Pump | AIRQUEST | H5H3V36*K*AAA* |  |  | EVD5X36M21A*+WALLCON | *80CTL0701716B* | 34200 |  |  | 20.5 | 8.5 | 39000 |  |  | 28400 | 72.82% | 2.02 | Both | 712.5 | 2.85 | HRCU-A-CB (Split System: Heat Pump with Remote Outdoor Unit-Air-Source) | Yes
215935767 | Central Heat Pump | AIRQUEST | H5H3V36*K*AAA* |  |  | EVD5X36M21A*+WALLCON | *96CTN0801714B* | 34200 |  |  | 20.5 | 8.5 | 39000 |  |  | 28400 | 72.82% | 2.02 | Both | 712.5 | 2.85 | HRCU-A-CB (Split System: Heat Pump with Remote Outdoor Unit-Air-Source) | Yes
215935717 | Central Heat Pump | AIRQUEST | H5H3V36*K*AAA* |  |  | EVD5X36M21A*+WALLCON | *97CMN0602120B* | 34200 |  |  | 20.5 | 8.5 | 39000 |  |  | 28600 | 73.33% | 2.04 | Both | 712.5 | 2.85 | HRCU-A-CB (Split System: Heat Pump with Remote Outdoor Unit-Air-Source) | Yes
215936037 | Central Heat Pump | AIRQUEST | H5H3V36*K*AAA* |  |  | EVD5X42M21A*+WALLCON | *95CSU0601716B* | 34200 |  |  | 20.5 | 8.5 | 39000 |  |  | 28600 | 73.33% | 2.04 | Both | 712.5 | 2.85 | HRCU-A-CB (Split System: Heat Pump with Remote Outdoor Unit-Air-Source) | Yes
215936077 | Central Heat Pump | AIRQUEST | H5H3V36*K*AAA* |  |  | EVD5X42M21A*+WALLCON | *97CMN0602120B* | 34200 |  |  | 20.5 | 8.5 | 39000 |  |  | 28600 | 73.33% | 2.04 | Both | 712.5 | 2.85 | HRCU-A-CB (Split System: Heat Pump with Remote Outdoor Unit-Air-Source) | Yes
215935797 | Central Heat Pump | AIRQUEST | H5H3V36*K*AAA* |  |  | EVD5X37M21A*+WALLCON | *96CTN0601714B* | 34600 |  |  | 20.5 | 8.5 | 38000 |  |  | 27600 | 72.63% | 2.06 | Both | 720.8333 | 2.8833 | HRCU-A-CB (Split System: Heat Pump with Remote Outdoor Unit-Air-Source) | Yes
215935547 | Central Heat Pump | AIRQUEST | H5H3V36*K*AAA* |  |  | EVD5X31M17A*+WALLCON | *97CMN0601714B* | 34800 |  |  | 20.5 | 8.5 | 38000 |  |  | 27800 | 73.16% | 2.08 | Both | 725 | 2.9 | HRCU-A-CB (Split System: Heat Pump with Remote Outdoor Unit-Air-Source) | Yes
215935728 | Central Heat Pump | ARCOAIRE | H5H3V36*K*AAA* |  |  | EVD5X36M21A*+WALLCON | *97CMN0801714B* | 34200 |  |  | 20.5 | 8.5 | 39000 |  |  | 28600 | 73.33% | 2.02 | Both | 712.5 | 2.85 | HRCU-A-CB (Split System: Heat Pump with Remote Outdoor Unit-Air-Source) | Yes
215936128 | Central Heat Pump | ARCOAIRE | H5H3V36*K*AAA* |  |  | EVD5X42M21A*+WALLCON | *96CTN0801714B* | 34200 |  |  | 20.5 | 8.5 | 39000 |  |  | 28400 | 72.82% | 2.02 | Both | 712.5 | 2.85 | HRCU-A-CB (Split System: Heat Pump with Remote Outdoor Unit-Air-Source) | Yes
215935988 | Central Heat Pump | ARCOAIRE | H5H3V36*K*AAA* |  |  | EVD5X42M21A*+WALLCON | *80CTL0701716B* | 34200 |  |  | 20.5 | 8.5 | 39000 |  |  | 28400 | 72.82% | 2.02 | Both | 712.5 | 2.85 | HRCU-A-CB (Split System: Heat Pump with Remote Outdoor Unit-Air-Source) | Yes
215935768 | Central Heat Pump | ARCOAIRE | H5H3V36*K*AAA* |  |  | EVD5X36M21A*+WALLCON | *96CTN0801714B* | 34200 |  |  | 20.5 | 8.5 | 39000 |  |  | 28400 | 72.82% | 2.02 | Both | 712.5 | 2.85 | HRCU-A-CB (Split System: Heat Pump with Remote Outdoor Unit-Air-Source) | Yes
215936088 | Central Heat Pump | ARCOAIRE | H5H3V36*K*AAA* |  |  | EVD5X42M21A*+WALLCON | *97CMN0801714B* | 34200 |  |  | 20.5 | 8.5 | 39000 |  |  | 28600 | 73.33% | 2.02 | Both | 712.5 | 2.85 | HRCU-A-CB (Split System: Heat Pump with Remote Outdoor Unit-Air-Source) | Yes
215935718 | Central Heat Pump | ARCOAIRE | H5H3V36*K*AAA* |  |  | EVD5X36M21A*+WALLCON | *97CMN0602120B* | 34200 |  |  | 20.5 | 8.5 | 39000 |  |  | 28600 | 73.33% | 2.04 | Both | 712.5 | 2.85 | HRCU-A-CB (Split System: Heat Pump with Remote Outdoor Unit-Air-Source) | Yes
215935548 | Central Heat Pump | ARCOAIRE | H5H3V36*K*AAA* |  |  | EVD5X31M17A*+WALLCON | *97CMN0601714B* | 34800 |  |  | 20.5 | 8.5 | 38000 |  |  | 27800 | 73.16% | 2.08 | Both | 725 | 2.9 | HRCU-A-CB (Split System: Heat Pump with Remote Outdoor Unit-Air-Source) | Yes
215935765 | Central Heat Pump | BRYANT HEATING AND COOLING SYSTEMS | 293VAN036**AA* |  |  | CVAVA3621XMA*+UI | 986TD42080C17*** | 34200 |  |  | 20.5 | 8.5 | 39000 |  |  | 28400 | 72.82% | 2.02 | Both | 712.5 | 2.85 | HRCU-A-CB (Split System: Heat Pump with Remote Outdoor Unit-Air-Source) | Yes
215935625 | Central Heat Pump | BRYANT HEATING AND COOLING SYSTEMS | 293VAN036**AA* |  |  | CVAVA3621XMA*+UI | 88*TB48070C17*** | 34200 |  |  | 20.5 | 8.5 | 39000 |  |  | 28400 | 72.82% | 2.02 | Both | 712.5 | 2.85 | HRCU-A-CB (Split System: Heat Pump with Remote Outdoor Unit-Air-Source) | Yes
215935725 | Central Heat Pump | BRYANT HEATING AND COOLING SYSTEMS | 293VAN036**AA* |  |  | CVAVA3621XMA*+UI | 987MC42080C17*** | 34200 |  |  | 20.5 | 8.5 | 39000 |  |  | 28600 | 73.33% | 2.02 | Both | 712.5 | 2.85 | HRCU-A-CB (Split System: Heat Pump with Remote Outdoor Unit-Air-Source) | Yes
215936125 | Central Heat Pump | BRYANT HEATING AND COOLING SYSTEMS | 293VAN036**AA* |  |  | CVAVA4221XMA*+UI | 986TD42080C17*** | 34200 |  |  | 20.5 | 8.5 | 39000 |  |  | 28400 | 72.82% | 2.02 | Both | 712.5 | 2.85 | HRCU-A-CB (Split System: Heat Pump with Remote Outdoor Unit-Air-Source) | Yes
215936085 | Central Heat Pump | BRYANT HEATING AND COOLING SYSTEMS | 293VAN036**AA* |  |  | CVAVA4221XMA*+UI | 987MC42080C17*** | 34200 |  |  | 20.5 | 8.5 | 39000 |  |  | 28600 | 73.33% | 2.02 | Both | 712.5 | 2.85 | HRCU-A-CB (Split System: Heat Pump with Remote Outdoor Unit-Air-Source) | Yes
215935545 | Central Heat Pump | BRYANT HEATING AND COOLING SYSTEMS | 293VAN036**AA* |  |  | CVAVA3117XMA*+UI | 987MC42060C17*** | 34800 |  |  | 20.5 | 8.5 | 38000 |  |  | 27800 | 73.16% | 2.08 | Both | 725 | 2.9 | HRCU-A-CB (Split System: Heat Pump with Remote Outdoor Unit-Air-Source) | Yes
215935724 | Central Heat Pump | CARRIER | 27VNA336A*030* |  |  | CVAVA3621XMA*+UI | 59MN7C080C17**14 | 34200 |  |  | 20.5 | 8.5 | 39000 |  |  | 28600 | 73.33% | 2.02 | Both | 712.5 | 2.85 | HRCU-A-CB (Split System: Heat Pump with Remote Outdoor Unit-Air-Source) | Yes
215935714 | Central Heat Pump | CARRIER | 27VNA336A*030* |  |  | CVAVA3621XMA*+UI | 59MN7C060C21**20 | 34200 |  |  | 20.5 | 8.5 | 39000 |  |  | 28600 | 73.33% | 2.04 | Both | 712.5 | 2.85 | HRCU-A-CB (Split System: Heat Pump with Remote Outdoor Unit-Air-Source) | Yes
215935674 | Central Heat Pump | CARRIER | 27VNA336A*030* |  |  | CVAVA3621XMA*+UI | 59CU5B060C17**16 | 34200 |  |  | 20.5 | 8.5 | 39000 |  |  | 28600 | 73.33% | 2.04 | Both | 712.5 | 2.85 | HRCU-A-CB (Split System: Heat Pump with Remote Outdoor Unit-Air-Source) | Yes
215936034 | Central Heat Pump | CARRIER | 27VNA336A*030* |  |  | CVAVA4221XMA*+UI | 59CU5B060C17**16 | 34200 |  |  | 20.5 | 8.5 | 39000 |  |  | 28600 | 73.33% | 2.04 | Both | 712.5 | 2.85 | HRCU-A-CB (Split System: Heat Pump with Remote Outdoor Unit-Air-Source) | Yes
215936074 | Central Heat Pump | CARRIER | 27VNA336A*030* |  |  | CVAVA4221XMA*+UI | 59MN7C060C21**20 | 34200 |  |  | 20.5 | 8.5 | 39000 |  |  | 28600 | 73.33% | 2.04 | Both | 712.5 | 2.85 | HRCU-A-CB (Split System: Heat Pump with Remote Outdoor Unit-Air-Source) | Yes
215936284 | Central Heat Pump | CARRIER | 27VNA336A*030* |  |  | CVAVA4821XMA*+UI | 59TN6C060C17**14 | 34600 |  |  | 20.5 | 8.5 | 38000 |  |  | 27600 | 72.63% | 2 | Both | 720.8333 | 2.8833 | HRCU-A-CB (Split System: Heat Pump with Remote Outdoor Unit-Air-Source) | Yes
215935794 | Central Heat Pump | CARRIER | 27VNA336A*030* |  |  | CVAVA3721XMA*+UI | 59TN6C060C17**14 | 34600 |  |  | 20.5 | 8.5 | 38000 |  |  | 27600 | 72.63% | 2.06 | Both | 720.8333 | 2.8833 | HRCU-A-CB (Split System: Heat Pump with Remote Outdoor Unit-Air-Source) | Yes
215935544 | Central Heat Pump | CARRIER | 27VNA336A*030* |  |  | CVAVA3117XMA*+UI | 59MN7C060C17**14 | 34800 |  |  | 20.5 | 8.5 | 38000 |  |  | 27800 | 73.16% | 2.08 | Both | 725 | 2.9 | HRCU-A-CB (Split System: Heat Pump with Remote Outdoor Unit-Air-Source) | Yes
215935629 | Central Heat Pump | COMFORTMAKER | C5H3V36*K*AAA* |  |  | EVD5X36M21A*+WALLCON | *80CTL0701716B* | 34200 |  |  | 20.5 | 8.5 | 39000 |  |  | 28400 | 72.82% | 2.02 | Both | 712.5 | 2.85 | HRCU-A-CB (Split System: Heat Pump with Remote Outdoor Unit-Air-Source) | Yes
215936089 | Central Heat Pump | COMFORTMAKER | C5H3V36*K*AAA* |  |  | EVD5X42M21A*+WALLCON | *97CMN0801714B* | 34200 |  |  | 20.5 | 8.5 | 39000 |  |  | 28600 | 73.33% | 2.02 | Both | 712.5 | 2.85 | HRCU-A-CB (Split System: Heat Pump with Remote Outdoor Unit-Air-Source) | Yes
215936129 | Central Heat Pump | COMFORTMAKER | C5H3V36*K*AAA* |  |  | EVD5X42M21A*+WALLCON | *96CTN0801714B* | 34200 |  |  | 20.5 | 8.5 | 39000 |  |  | 28400 | 72.82% | 2.02 | Both | 712.5 | 2.85 | HRCU-A-CB (Split System: Heat Pump with Remote Outdoor Unit-Air-Source) | Yes
215935989 | Central Heat Pump | COMFORTMAKER | C5H3V36*K*AAA* |  |  | EVD5X42M21A*+WALLCON | *80CTL0701716B* | 34200 |  |  | 20.5 | 8.5 | 39000 |  |  | 28400 | 72.82% | 2.02 | Both | 712.5 | 2.85 | HRCU-A-CB (Split System: Heat Pump with Remote Outdoor Unit-Air-Source) | Yes
215935679 | Central Heat Pump | COMFORTMAKER | C5H3V36*K*AAA* |  |  | EVD5X36M21A*+WALLCON | *95CSU0601716B* | 34200 |  |  | 20.5 | 8.5 | 39000 |  |  | 28600 | 73.33% | 2.04 | Both | 712.5 | 2.85 | HRCU-A-CB (Split System: Heat Pump with Remote Outdoor Unit-Air-Source) | Yes
215935719 | Central Heat Pump | COMFORTMAKER | C5H3V36*K*AAA* |  |  | EVD5X36M21A*+WALLCON | *97CMN0602120B* | 34200 |  |  | 20.5 | 8.5 | 39000 |  |  | 28600 | 73.33% | 2.04 | Both | 712.5 | 2.85 | HRCU-A-CB (Split System: Heat Pump with Remote Outdoor Unit-Air-Source) | Yes
215936289 | Central Heat Pump | COMFORTMAKER | C5H3V36*K*AAA* |  |  | EVD5X48M21A*+WALLCON | *96CTN0601714B* | 34600 |  |  | 20.5 | 8.5 | 38000 |  |  | 27600 | 72.63% | 2 | Both | 720.8333 | 2.8833 | HRCU-A-CB (Split System: Heat Pump with Remote Outdoor Unit-Air-Source) | Yes
215936130 | Central Heat Pump | DAY & NIGHT | C5H3V36*K*AAA* |  |  | EVD5X42M21A*+WALLCON | *96CTN0801714B* | 34200 |  |  | 20.5 | 8.5 | 39000 |  |  | 28400 | 72.82% | 2.02 | Both | 712.5 | 2.85 | HRCU-A-CB (Split System: Heat Pump with Remote Outdoor Unit-Air-Source) | Yes
215935630 | Central Heat Pump | DAY & NIGHT | C5H3V36*K*AAA* |  |  | EVD5X36M21A*+WALLCON | *80CTL0701716B* | 34200 |  |  | 20.5 | 8.5 | 39000 |  |  | 28400 | 72.82% | 2.02 | Both | 712.5 | 2.85 | HRCU-A-CB (Split System: Heat Pump with Remote Outdoor Unit-Air-Source) | Yes
215935730 | Central Heat Pump | DAY & NIGHT | C5H3V36*K*AAA* |  |  | EVD5X36M21A*+WALLCON | *97CMN0801714B* | 34200 |  |  | 20.5 | 8.5 | 39000 |  |  | 28600 | 73.33% | 2.02 | Both | 712.5 | 2.85 | HRCU-A-CB (Split System: Heat Pump with Remote Outdoor Unit-Air-Source) | Yes
215935990 | Central Heat Pump | DAY & NIGHT | C5H3V36*K*AAA* |  |  | EVD5X42M21A*+WALLCON | *80CTL0701716B* | 34200 |  |  | 20.5 | 8.5 | 39000 |  |  | 28400 | 72.82% | 2.02 | Both | 712.5 | 2.85 | HRCU-A-CB (Split System: Heat Pump with Remote Outdoor Unit-Air-Source) | Yes
215936090 | Central Heat Pump | DAY & NIGHT | C5H3V36*K*AAA* |  |  | EVD5X42M21A*+WALLCON | *97CMN0801714B* | 34200 |  |  | 20.5 | 8.5 | 39000 |  |  | 28600 | 73.33% | 2.02 | Both | 712.5 | 2.85 | HRCU-A-CB (Split System: Heat Pump with Remote Outdoor Unit-Air-Source) | Yes
215935680 | Central Heat Pump | DAY & NIGHT | C5H3V36*K*AAA* |  |  | EVD5X36M21A*+WALLCON | *95CSU0601716B* | 34200 |  |  | 20.5 | 8.5 | 39000 |  |  | 28600 | 73.33% | 2.04 | Both | 712.5 | 2.85 | HRCU-A-CB (Split System: Heat Pump with Remote Outdoor Unit-Air-Source) | Yes
215936080 | Central Heat Pump | DAY & NIGHT | C5H3V36*K*AAA* |  |  | EVD5X42M21A*+WALLCON | *97CMN0602120B* | 34200 |  |  | 20.5 | 8.5 | 39000 |  |  | 28600 | 73.33% | 2.04 | Both | 712.5 | 2.85 | HRCU-A-CB (Split System: Heat Pump with Remote Outdoor Unit-Air-Source) | Yes
215936290 | Central Heat Pump | DAY & NIGHT | C5H3V36*K*AAA* |  |  | EVD5X48M21A*+WALLCON | *96CTN0601714B* | 34600 |  |  | 20.5 | 8.5 | 38000 |  |  | 27600 | 72.63% | 2 | Both | 720.8333 | 2.8833 | HRCU-A-CB (Split System: Heat Pump with Remote Outdoor Unit-Air-Source) | Yes
215935800 | Central Heat Pump | DAY & NIGHT | C5H3V36*K*AAA* |  |  | EVD5X37M21A*+WALLCON | *96CTN0601714B* | 34600 |  |  | 20.5 | 8.5 | 38000 |  |  | 27600 | 72.63% | 2.06 | Both | 720.8333 | 2.8833 | HRCU-A-CB (Split System: Heat Pump with Remote Outdoor Unit-Air-Source) | Yes
215935986 | Central Heat Pump | HEIL | H5H3V36*K*AAA* |  |  | EVD5X42M21A*+WALLCON | *80CTL0701716B* | 34200 |  |  | 20.5 | 8.5 | 39000 |  |  | 28400 | 72.82% | 2.02 | Both | 712.5 | 2.85 | HRCU-A-CB (Split System: Heat Pump with Remote Outdoor Unit-Air-Source) | Yes
215936086 | Central Heat Pump | HEIL | H5H3V36*K*AAA* |  |  | EVD5X42M21A*+WALLCON | *97CMN0801714B* | 34200 |  |  | 20.5 | 8.5 | 39000 |  |  | 28600 | 73.33% | 2.02 | Both | 712.5 | 2.85 | HRCU-A-CB (Split System: Heat Pump with Remote Outdoor Unit-Air-Source) | Yes
215936126 | Central Heat Pump | HEIL | H5H3V36*K*AAA* |  |  | EVD5X42M21A*+WALLCON | *96CTN0801714B* | 34200 |  |  | 20.5 | 8.5 | 39000 |  |  | 28400 | 72.82% | 2.02 | Both | 712.5 | 2.85 | HRCU-A-CB (Split System: Heat Pump with Remote Outdoor Unit-Air-Source) | Yes
215936036 | Central Heat Pump | HEIL | H5H3V36*K*AAA* |  |  | EVD5X42M21A*+WALLCON | *95CSU0601716B* | 34200 |  |  | 20.5 | 8.5 | 39000 |  |  | 28600 | 73.33% | 2.04 | Both | 712.5 | 2.85 | HRCU-A-CB (Split System: Heat Pump with Remote Outdoor Unit-Air-Source) | Yes
215935716 | Central Heat Pump | HEIL | H5H3V36*K*AAA* |  |  | EVD5X36M21A*+WALLCON | *97CMN0602120B* | 34200 |  |  | 20.5 | 8.5 | 39000 |  |  | 28600 | 73.33% | 2.04 | Both | 712.5 | 2.85 | HRCU-A-CB (Split System: Heat Pump with Remote Outdoor Unit-Air-Source) | Yes
215936076 | Central Heat Pump | HEIL | H5H3V36*K*AAA* |  |  | EVD5X42M21A*+WALLCON | *97CMN0602120B* | 34200 |  |  | 20.5 | 8.5 | 39000 |  |  | 28600 | 73.33% | 2.04 | Both | 712.5 | 2.85 | HRCU-A-CB (Split System: Heat Pump with Remote Outdoor Unit-Air-Source) | Yes
215935676 | Central Heat Pump | HEIL | H5H3V36*K*AAA* |  |  | EVD5X36M21A*+WALLCON | *95CSU0601716B* | 34200 |  |  | 20.5 | 8.5 | 39000 |  |  | 28600 | 73.33% | 2.04 | Both | 712.5 | 2.85 | HRCU-A-CB (Split System: Heat Pump with Remote Outdoor Unit-Air-Source) | Yes
215935796 | Central Heat Pump | HEIL | H5H3V36*K*AAA* |  |  | EVD5X37M21A*+WALLCON | *96CTN0601714B* | 34600 |  |  | 20.5 | 8.5 | 38000 |  |  | 27600 | 72.63% | 2.06 | Both | 720.8333 | 2.8833 | HRCU-A-CB (Split System: Heat Pump with Remote Outdoor Unit-Air-Source) | Yes
215935546 | Central Heat Pump | HEIL | H5H3V36*K*AAA* |  |  | EVD5X31M17A*+WALLCON | *97CMN0601714B* | 34800 |  |  | 20.5 | 8.5 | 38000 |  |  | 27800 | 73.16% | 2.08 | Both | 725 | 2.9 | HRCU-A-CB (Split System: Heat Pump with Remote Outdoor Unit-Air-Source) | Yes
215935731 | Central Heat Pump | KEEPRITE | C5H3V36*K*AAA* |  |  | EVD5X36M21A*+WALLCON | *97CMN0801714B* | 34200 |  |  | 20.5 | 8.5 | 39000 |  |  | 28600 | 73.33% | 2.02 | Both | 712.5 | 2.85 | HRCU-A-CB (Split System: Heat Pump with Remote Outdoor Unit-Air-Source) | Yes
215935631 | Central Heat Pump | KEEPRITE | C5H3V36*K*AAA* |  |  | EVD5X36M21A*+WALLCON | *80CTL0701716B* | 34200 |  |  | 20.5 | 8.5 | 39000 |  |  | 28400 | 72.82% | 2.02 | Both | 712.5 | 2.85 | HRCU-A-CB (Split System: Heat Pump with Remote Outdoor Unit-Air-Source) | Yes
215936091 | Central Heat Pump | KEEPRITE | C5H3V36*K*AAA* |  |  | EVD5X42M21A*+WALLCON | *97CMN0801714B* | 34200 |  |  | 20.5 | 8.5 | 39000 |  |  | 28600 | 73.33% | 2.02 | Both | 712.5 | 2.85 | HRCU-A-CB (Split System: Heat Pump with Remote Outdoor Unit-Air-Source) | Yes
215935721 | Central Heat Pump | KEEPRITE | C5H3V36*K*AAA* |  |  | EVD5X36M21A*+WALLCON | *97CMN0602120B* | 34200 |  |  | 20.5 | 8.5 | 39000 |  |  | 28600 | 73.33% | 2.04 | Both | 712.5 | 2.85 | HRCU-A-CB (Split System: Heat Pump with Remote Outdoor Unit-Air-Source) | Yes
215935681 | Central Heat Pump | KEEPRITE | C5H3V36*K*AAA* |  |  | EVD5X36M21A*+WALLCON | *95CSU0601716B* | 34200 |  |  | 20.5 | 8.5 | 39000 |  |  | 28600 | 73.33% | 2.04 | Both | 712.5 | 2.85 | HRCU-A-CB (Split System: Heat Pump with Remote Outdoor Unit-Air-Source) | Yes
215936041 | Central Heat Pump | KEEPRITE | C5H3V36*K*AAA* |  |  | EVD5X42M21A*+WALLCON | *95CSU0601716B* | 34200 |  |  | 20.5 | 8.5 | 39000 |  |  | 28600 | 73.33% | 2.04 | Both | 712.5 | 2.85 | HRCU-A-CB (Split System: Heat Pump with Remote Outdoor Unit-Air-Source) | Yes
215936291 | Central Heat Pump | KEEPRITE | C5H3V36*K*AAA* |  |  | EVD5X48M21A*+WALLCON | *96CTN0601714B* | 34600 |  |  | 20.5 | 8.5 | 38000 |  |  | 27600 | 72.63% | 2 | Both | 720.8333 | 2.8833 | HRCU-A-CB (Split System: Heat Pump with Remote Outdoor Unit-Air-Source) | Yes
215936132 | Central Heat Pump | KENMORE | (C,H,T)5H3V36*K*AAA* |  |  | EVD5X42M21A*+WALLCON | *96CTN0801714B* | 34200 |  |  | 20.5 | 8.5 | 39000 |  |  | 28400 | 72.82% | 2.02 | Both | 712.5 | 2.85 | HRCU-A-CB (Split System: Heat Pump with Remote Outdoor Unit-Air-Source) | Yes
215936082 | Central Heat Pump | KENMORE | (C,H,T)5H3V36*K*AAA* |  |  | EVD5X42M21A*+WALLCON | *97CMN0602120B* | 34200 |  |  | 20.5 | 8.5 | 39000 |  |  | 28600 | 73.33% | 2.04 | Both | 712.5 | 2.85 | HRCU-A-CB (Split System: Heat Pump with Remote Outdoor Unit-Air-Source) | Yes
215936042 | Central Heat Pump | KENMORE | (C,H,T)5H3V36*K*AAA* |  |  | EVD5X42M21A*+WALLCON | *95CSU0601716B* | 34200 |  |  | 20.5 | 8.5 | 39000 |  |  | 28600 | 73.33% | 2.04 | Both | 712.5 | 2.85 | HRCU-A-CB (Split System: Heat Pump with Remote Outdoor Unit-Air-Source) | Yes
215935722 | Central Heat Pump | KENMORE | (C,H,T)5H3V36*K*AAA* |  |  | EVD5X36M21A*+WALLCON | *97CMN0602120B* | 34200 |  |  | 20.5 | 8.5 | 39000 |  |  | 28600 | 73.33% | 2.04 | Both | 712.5 | 2.85 | HRCU-A-CB (Split System: Heat Pump with Remote Outdoor Unit-Air-Source) | Yes
215935682 | Central Heat Pump | KENMORE | (C,H,T)5H3V36*K*AAA* |  |  | EVD5X36M21A*+WALLCON | *95CSU0601716B* | 34200 |  |  | 20.5 | 8.5 | 39000 |  |  | 28600 | 73.33% | 2.04 | Both | 712.5 | 2.85 | HRCU-A-CB (Split System: Heat Pump with Remote Outdoor Unit-Air-Source) | Yes
215935802 | Central Heat Pump | KENMORE | (C,H,T)5H3V36*K*AAA* |  |  | EVD5X37M21A*+WALLCON | *96CTN0601714B* | 34600 |  |  | 20.5 | 8.5 | 38000 |  |  | 27600 | 72.63% | 2.06 | Both | 720.8333 | 2.8833 | HRCU-A-CB (Split System: Heat Pump with Remote Outdoor Unit-Air-Source) | Yes
215935773 | Central Heat Pump | TEMPSTAR | T5H3V36*K*AAA* |  |  | EVD5X36M21A*+WALLCON | *96CTN0801714B* | 34200 |  |  | 20.5 | 8.5 | 39000 |  |  | 28400 | 72.82% | 2.02 | Both | 712.5 | 2.85 | HRCU-A-CB (Split System: Heat Pump with Remote Outdoor Unit-Air-Source) | Yes
215935993 | Central Heat Pump | TEMPSTAR | T5H3V36*K*AAA* |  |  | EVD5X42M21A*+WALLCON | *80CTL0701716B* | 34200 |  |  | 20.5 | 8.5 | 39000 |  |  | 28400 | 72.82% | 2.02 | Both | 712.5 | 2.85 | HRCU-A-CB (Split System: Heat Pump with Remote Outdoor Unit-Air-Source) | Yes
215935733 | Central Heat Pump | TEMPSTAR | T5H3V36*K*AAA* |  |  | EVD5X36M21A*+WALLCON | *97CMN0801714B* | 34200 |  |  | 20.5 | 8.5 | 39000 |  |  | 28600 | 73.33% | 2.02 | Both | 712.5 | 2.85 | HRCU-A-CB (Split System: Heat Pump with Remote Outdoor Unit-Air-Source) | Yes
215935723 | Central Heat Pump | TEMPSTAR | T5H3V36*K*AAA* |  |  | EVD5X36M21A*+WALLCON | *97CMN0602120B* | 34200 |  |  | 20.5 | 8.5 | 39000 |  |  | 28600 | 73.33% | 2.04 | Both | 712.5 | 2.85 | HRCU-A-CB (Split System: Heat Pump with Remote Outdoor Unit-Air-Source) | Yes
215936043 | Central Heat Pump | TEMPSTAR | T5H3V36*K*AAA* |  |  | EVD5X42M21A*+WALLCON | *95CSU0601716B* | 34200 |  |  | 20.5 | 8.5 | 39000 |  |  | 28600 | 73.33% | 2.04 | Both | 712.5 | 2.85 | HRCU-A-CB (Split System: Heat Pump with Remote Outdoor Unit-Air-Source) | Yes
215935553 | Central Heat Pump | TEMPSTAR | T5H3V36*K*AAA* |  |  | EVD5X31M17A*+WALLCON | *97CMN0601714B* | 34800 |  |  | 20.5 | 8.5 | 38000 |  |  | 27800 | 73.16% | 2.08 | Both | 725 | 2.9 | HRCU-A-CB (Split System: Heat Pump with Remote Outdoor Unit-Air-Source) | Yes
215935827 | Central Heat Pump | AIRQUEST | H5H3V36*K*AAA* |  |  | EVD5X38M17A*+WALLCON | *80CTL0451712B* | 35000 |  |  | 21 | 8.5 | 39000 |  |  | 29600 | 75.9% | 2 | Both | 729.1667 | 2.9167 | HRCU-A-CB (Split System: Heat Pump with Remote Outdoor Unit-Air-Source) | Yes
215935877 | Central Heat Pump | AIRQUEST | H5H3V36*K*AAA* |  |  | EVD5X38M17A*+WALLCON | *97CMN0601714B* | 35200 |  |  | 21 | 8.5 | 38000 |  |  | 28000 | 73.68% | 2.06 | Both | 733.3333 | 2.9333 | HRCU-A-CB (Split System: Heat Pump with Remote Outdoor Unit-Air-Source) | Yes
215935828 | Central Heat Pump | ARCOAIRE | H5H3V36*K*AAA* |  |  | EVD5X38M17A*+WALLCON | *80CTL0451712B* | 35000 |  |  | 21 | 8.5 | 39000 |  |  | 29600 | 75.9% | 2 | Both | 729.1667 | 2.9167 | HRCU-A-CB (Split System: Heat Pump with Remote Outdoor Unit-Air-Source) | Yes
215935878 | Central Heat Pump | ARCOAIRE | H5H3V36*K*AAA* |  |  | EVD5X38M17A*+WALLCON | *97CMN0601714B* | 35200 |  |  | 21 | 8.5 | 38000 |  |  | 28000 | 73.68% | 2.06 | Both | 733.3333 | 2.9333 | HRCU-A-CB (Split System: Heat Pump with Remote Outdoor Unit-Air-Source) | Yes
215935875 | Central Heat Pump | BRYANT HEATING AND COOLING SYSTEMS | 293VAN036**AA* |  |  | CVAVA3817XMA*+UI | 987MC42060C17*** | 35200 |  |  | 21 | 8.5 | 38000 |  |  | 28000 | 73.68% | 2.06 | Both | 733.3333 | 2.9333 | HRCU-A-CB (Split System: Heat Pump with Remote Outdoor Unit-Air-Source) | Yes
215935824 | Central Heat Pump | CARRIER | 27VNA336A*030* |  |  | CVAVA3817XMA*+UI | 58TN*B045C17**12 | 35000 |  |  | 21 | 8.5 | 39000 |  |  | 29600 | 75.9% | 2 | Both | 729.1667 | 2.9167 | HRCU-A-CB (Split System: Heat Pump with Remote Outdoor Unit-Air-Source) | Yes
215935874 | Central Heat Pump | CARRIER | 27VNA336A*030* |  |  | CVAVA3817XMA*+UI | 59MN7C060C17**14 | 35200 |  |  | 21 | 8.5 | 38000 |  |  | 28000 | 73.68% | 2.06 | Both | 733.3333 | 2.9333 | HRCU-A-CB (Split System: Heat Pump with Remote Outdoor Unit-Air-Source) | Yes
215935879 | Central Heat Pump | COMFORTMAKER | C5H3V36*K*AAA* |  |  | EVD5X38M17A*+WALLCON | *97CMN0601714B* | 35200 |  |  | 21 | 8.5 | 38000 |  |  | 28000 | 73.68% | 2.06 | Both | 733.3333 | 2.9333 | HRCU-A-CB (Split System: Heat Pump with Remote Outdoor Unit-Air-Source) | Yes
215935830 | Central Heat Pump | DAY & NIGHT | C5H3V36*K*AAA* |  |  | EVD5X38M17A*+WALLCON | *80CTL0451712B* | 35000 |  |  | 21 | 8.5 | 39000 |  |  | 29600 | 75.9% | 2 | Both | 729.1667 | 2.9167 | HRCU-A-CB (Split System: Heat Pump with Remote Outdoor Unit-Air-Source) | Yes
215935880 | Central Heat Pump | DAY & NIGHT | C5H3V36*K*AAA* |  |  | EVD5X38M17A*+WALLCON | *97CMN0601714B* | 35200 |  |  | 21 | 8.5 | 38000 |  |  | 28000 | 73.68% | 2.06 | Both | 733.3333 | 2.9333 | HRCU-A-CB (Split System: Heat Pump with Remote Outdoor Unit-Air-Source) | Yes
215935876 | Central Heat Pump | HEIL | H5H3V36*K*AAA* |  |  | EVD5X38M17A*+WALLCON | *97CMN0601714B* | 35200 |  |  | 21 | 8.5 | 38000 |  |  | 28000 | 73.68% | 2.06 | Both | 733.3333 | 2.9333 | HRCU-A-CB (Split System: Heat Pump with Remote Outdoor Unit-Air-Source) | Yes
215935831 | Central Heat Pump | KEEPRITE | C5H3V36*K*AAA* |  |  | EVD5X38M17A*+WALLCON | *80CTL0451712B* | 35000 |  |  | 21 | 8.5 | 39000 |  |  | 29600 | 75.9% | 2 | Both | 729.1667 | 2.9167 | HRCU-A-CB (Split System: Heat Pump with Remote Outdoor Unit-Air-Source) | Yes
215935881 | Central Heat Pump | KEEPRITE | C5H3V36*K*AAA* |  |  | EVD5X38M17A*+WALLCON | *97CMN0601714B* | 35200 |  |  | 21 | 8.5 | 38000 |  |  | 28000 | 73.68% | 2.06 | Both | 733.3333 | 2.9333 | HRCU-A-CB (Split System: Heat Pump with Remote Outdoor Unit-Air-Source) | Yes
215935882 | Central Heat Pump | KENMORE | (C,H,T)5H3V36*K*AAA* |  |  | EVD5X38M17A*+WALLCON | *97CMN0601714B* | 35200 |  |  | 21 | 8.5 | 38000 |  |  | 28000 | 73.68% | 2.06 | Both | 733.3333 | 2.9333 | HRCU-A-CB (Split System: Heat Pump with Remote Outdoor Unit-Air-Source) | Yes
215935833 | Central Heat Pump | TEMPSTAR | T5H3V36*K*AAA* |  |  | EVD5X38M17A*+WALLCON | *80CTL0451712B* | 35000 |  |  | 21 | 8.5 | 39000 |  |  | 29600 | 75.9% | 2 | Both | 729.1667 | 2.9167 | HRCU-A-CB (Split System: Heat Pump with Remote Outdoor Unit-Air-Source) | Yes
215935883 | Central Heat Pump | TEMPSTAR | T5H3V36*K*AAA* |  |  | EVD5X38M17A*+WALLCON | *97CMN0601714B* | 35200 |  |  | 21 | 8.5 | 38000 |  |  | 28000 | 73.68% | 2.06 | Both | 733.3333 | 2.9333 | HRCU-A-CB (Split System: Heat Pump with Remote Outdoor Unit-Air-Source) | Yes
215318758 | Central Heat Pump | CARRIER | 37MURAQ36AA3 |  |  | 45MUAAQ36XX3 |  | 36000 |  |  | 16.2 | 8.7 | 36000 |  |  | 27000 | 75% | 2 | Both | 750 | 3 | HRCU-A-CB (Split System: Heat Pump with Remote Outdoor Unit-Air-Source) | Yes
215318926 | Central Heat Pump | COMFORTMAKER | D5CURAH36AAK |  |  | D5FUAAH36XAK |  | 36000 |  |  | 16.2 | 8.7 | 36000 |  |  | 27000 | 75% | 2 | Both | 750 | 3 | HRCU-A-CB (Split System: Heat Pump with Remote Outdoor Unit-Air-Source) | Yes
215319206 | Central Heat Pump | Grandaire | D5CURAH36AAK |  |  | D5FUAAH36XAK |  | 36000 |  |  | 16.2 | 8.7 | 36000 |  |  | 27000 | 75% | 2 | Both | 750 | 3 | HRCU-A-CB (Split System: Heat Pump with Remote Outdoor Unit-Air-Source) | Yes
215319010 | Central Heat Pump | KEEPRITE | D5CURAH36AAK |  |  | D5FUAAH36XAK |  | 36000 |  |  | 16.2 | 8.7 | 36000 |  |  | 27000 | 75% | 2 | Both | 750 | 3 | HRCU-A-CB (Split System: Heat Pump with Remote Outdoor Unit-Air-Source) | Yes
215318870 | Central Heat Pump | MIDEA | 37MURAQ36AA3 |  |  | 45MUAAQ36XX3 |  | 36000 |  |  | 16.2 | 8.7 | 36000 |  |  | 27000 | 75% | 2 | Both | 750 | 3 | HRCU-A-CB (Split System: Heat Pump with Remote Outdoor Unit-Air-Source) | Yes
215318814 | Central Heat Pump | PAYNE | 37MURAQ36AA3 |  |  | 45MUAAQ36XX3 |  | 36000 |  |  | 16.2 | 8.7 | 36000 |  |  | 27000 | 75% | 2 | Both | 750 | 3 | HRCU-A-CB (Split System: Heat Pump with Remote Outdoor Unit-Air-Source) | Yes
215319122 | Central Heat Pump | SMART COMFORT | D5CURAH36AAK |  |  | D5FUAAH36XAK |  | 36000 |  |  | 16.2 | 8.7 | 36000 |  |  | 27000 | 75% | 2 | Both | 750 | 3 | HRCU-A-CB (Split System: Heat Pump with Remote Outdoor Unit-Air-Source) | Yes
215318842 | Central Heat Pump | Weathermaker | 37MURAQ36AA3 |  |  | 45MUAAQ36XX3 |  | 36000 |  |  | 16.2 | 8.7 | 36000 |  |  | 27000 | 75% | 2 | Both | 750 | 3 | HRCU-A-CB (Split System: Heat Pump with Remote Outdoor Unit-Air-Source) | Yes
215318781 | Central Heat Pump | BRYANT | 37MUHAQ60AA3 |  |  | 45MUAAQ60XX3 |  | 54000 |  |  | 16 | 9 | 56000 |  |  | 52000 | 92.86% | 1.8 | Both | 1125 | 4.5 | HRCU-A-CB (Split System: Heat Pump with Remote Outdoor Unit-Air-Source) | Yes
215318753 | Central Heat Pump | CARRIER | 37MUHAQ60AA3 |  |  | 45MUAAQ60XX3 |  | 54000 |  |  | 16 | 9 | 56000 |  |  | 52000 | 92.86% | 1.8 | Both | 1125 | 4.5 | HRCU-A-CB (Split System: Heat Pump with Remote Outdoor Unit-Air-Source) | Yes
215318921 | Central Heat Pump | COMFORTMAKER | D5CUHAH60AAK |  |  | D5FUAAH60XAK |  | 54000 |  |  | 16 | 9 | 56000 |  |  | 52000 | 92.86% | 1.8 | Both | 1125 | 4.5 | HRCU-A-CB (Split System: Heat Pump with Remote Outdoor Unit-Air-Source) | Yes
215318977 | Central Heat Pump | HEIL | D5CUHAH60AAK |  |  | D5FUAAH60XAK |  | 54000 |  |  | 16 | 9 | 56000 |  |  | 52000 | 92.86% | 1.8 | Both | 1125 | 4.5 | HRCU-A-CB (Split System: Heat Pump with Remote Outdoor Unit-Air-Source) | Yes
215319005 | Central Heat Pump | KEEPRITE | D5CUHAH60AAK |  |  | D5FUAAH60XAK |  | 54000 |  |  | 16 | 9 | 56000 |  |  | 52000 | 92.86% | 1.8 | Both | 1125 | 4.5 | HRCU-A-CB (Split System: Heat Pump with Remote Outdoor Unit-Air-Source) | Yes
215319033 | Central Heat Pump | KENMORE | D5CUHAH60AAK |  |  | D5FUAAH60XAK |  | 54000 |  |  | 16 | 9 | 56000 |  |  | 52000 | 92.86% | 1.8 | Both | 1125 | 4.5 | HRCU-A-CB (Split System: Heat Pump with Remote Outdoor Unit-Air-Source) | Yes
215318809 | Central Heat Pump | PAYNE | 37MUHAQ60AA3 |  |  | 45MUAAQ60XX3 |  | 54000 |  |  | 16 | 9 | 56000 |  |  | 52000 | 92.86% | 1.8 | Both | 1125 | 4.5 | HRCU-A-CB (Split System: Heat Pump with Remote Outdoor Unit-Air-Source) | Yes
215319089 | Central Heat Pump | TEMPSTAR | D5CUHAH60AAK |  |  | D5FUAAH60XAK |  | 54000 |  |  | 16 | 9 | 56000 |  |  | 52000 | 92.86% | 1.8 | Both | 1125 | 4.5 | HRCU-A-CB (Split System: Heat Pump with Remote Outdoor Unit-Air-Source) | Yes
215319163 | Central Heat Pump | AIRQUEST | D5CLHAH58AAK |  |  | D5FLAAH60XAK |  | 54000 |  |  | 15.4 | 9.2 | 59000 |  |  | 53000 | 89.83% | 2 | Both | 1125 | 4.5 | HRCU-A-CB (Split System: Heat Pump with Remote Outdoor Unit-Air-Source) | Yes
215318771 | Central Heat Pump | CARRIER | 37MBHAQ58AA3 |  |  | 45MBAAQ60XA3 |  | 54000 |  |  | 15.4 | 9.2 | 59000 |  |  | 53000 | 89.83% | 2 | Both | 1125 | 4.5 | HRCU-A-CB (Split System: Heat Pump with Remote Outdoor Unit-Air-Source) | Yes
215318967 | Central Heat Pump | DAY & NIGHT | D5CLHAH58AAK |  |  | D5FLAAH60XAK |  | 54000 |  |  | 15.4 | 9.2 | 59000 |  |  | 53000 | 89.83% | 2 | Both | 1125 | 4.5 | HRCU-A-CB (Split System: Heat Pump with Remote Outdoor Unit-Air-Source) | Yes
215319219 | Central Heat Pump | Grandaire | D5CLHAH58AAK |  |  | D5FLAAH60XAK |  | 54000 |  |  | 15.4 | 9.2 | 59000 |  |  | 53000 | 89.83% | 2 | Both | 1125 | 4.5 | HRCU-A-CB (Split System: Heat Pump with Remote Outdoor Unit-Air-Source) | Yes
215319023 | Central Heat Pump | KEEPRITE | D5CLHAH58AAK |  |  | D5FLAAH60XAK |  | 54000 |  |  | 15.4 | 9.2 | 59000 |  |  | 53000 | 89.83% | 2 | Both | 1125 | 4.5 | HRCU-A-CB (Split System: Heat Pump with Remote Outdoor Unit-Air-Source) | Yes
215319191 | Central Heat Pump | LPS Legacy | D5CLHAH58AAK |  |  | D5FLAAH60XAK |  | 54000 |  |  | 15.4 | 9.2 | 59000 |  |  | 53000 | 89.83% | 2 | Both | 1125 | 4.5 | HRCU-A-CB (Split System: Heat Pump with Remote Outdoor Unit-Air-Source) | Yes
215318883 | Central Heat Pump | MIDEA | 37MBHAQ58AA3 |  |  | 45MBAAQ60XA3 |  | 54000 |  |  | 15.4 | 9.2 | 59000 |  |  | 53000 | 89.83% | 2 | Both | 1125 | 4.5 | HRCU-A-CB (Split System: Heat Pump with Remote Outdoor Unit-Air-Source) | Yes
215318827 | Central Heat Pump | PAYNE | 37MBHAQ58AA3 |  |  | 45MBAAQ60XA3 |  | 54000 |  |  | 15.4 | 9.2 | 59000 |  |  | 53000 | 89.83% | 2 | Both | 1125 | 4.5 | HRCU-A-CB (Split System: Heat Pump with Remote Outdoor Unit-Air-Source) | Yes
215319135 | Central Heat Pump | SMART COMFORT | D5CLHAH58AAK |  |  | D5FLAAH60XAK |  | 54000 |  |  | 15.4 | 9.2 | 59000 |  |  | 53000 | 89.83% | 2 | Both | 1125 | 4.5 | HRCU-A-CB (Split System: Heat Pump with Remote Outdoor Unit-Air-Source) | Yes
215319107 | Central Heat Pump | TEMPSTAR | D5CLHAH58AAK |  |  | D5FLAAH60XAK |  | 54000 |  |  | 15.4 | 9.2 | 59000 |  |  | 53000 | 89.83% | 2 | Both | 1125 | 4.5 | HRCU-A-CB (Split System: Heat Pump with Remote Outdoor Unit-Air-Source) | Yes
215318855 | Central Heat Pump | Weathermaker | 37MBHAQ58AA3 |  |  | 45MBAAQ60XA3 |  | 54000 |  |  | 15.4 | 9.2 | 59000 |  |  | 53000 | 89.83% | 2 | Both | 1125 | 4.5 | HRCU-A-CB (Split System: Heat Pump with Remote Outdoor Unit-Air-Source) | Yes
215319144 | Central Heat Pump | AIRQUEST | D5CUHAH48AAK |  |  | D5FUAAH48XAK |  | 48000 |  |  | 16.5 | 9.5 | 50000 |  |  | 46000 | 92% | 1.9 | Both | 1000 | 4 | HRCU-A-CB (Split System: Heat Pump with Remote Outdoor Unit-Air-Source) | Yes
215318892 | Central Heat Pump | ARCOAIRE | D5CUHAH48AAK |  |  | D5FUAAH48XAK |  | 48000 |  |  | 16.5 | 9.5 | 50000 |  |  | 46000 | 92% | 1.9 | Both | 1000 | 4 | HRCU-A-CB (Split System: Heat Pump with Remote Outdoor Unit-Air-Source) | Yes
216012016 | Central Heat Pump | Breeze33 | BZ33-INV48OUT2-454-G3-J |  |  | BZ33-INVAHU48-454-G3-J |  | 48000 |  |  | 16.5 | 9.5 | 50000 |  |  | 46000 | 92% | 1.9 | Both | 1000 | 4 | HRCU-A-CB (Split System: Heat Pump with Remote Outdoor Unit-Air-Source) | Yes
215318780 | Central Heat Pump | BRYANT | 37MUHAQ48AA3 |  |  | 45MUAAQ48XX3 |  | 48000 |  |  | 16.5 | 9.5 | 50000 |  |  | 46000 | 92% | 1.9 | Both | 1000 | 4 | HRCU-A-CB (Split System: Heat Pump with Remote Outdoor Unit-Air-Source) | Yes
215318752 | Central Heat Pump | CARRIER | 37MUHAQ48AA3 |  |  | 45MUAAQ48XX3 |  | 48000 |  |  | 16.5 | 9.5 | 50000 |  |  | 46000 | 92% | 1.9 | Both | 1000 | 4 | HRCU-A-CB (Split System: Heat Pump with Remote Outdoor Unit-Air-Source) | Yes
215318920 | Central Heat Pump | COMFORTMAKER | D5CUHAH48AAK |  |  | D5FUAAH48XAK |  | 48000 |  |  | 16.5 | 9.5 | 50000 |  |  | 46000 | 92% | 1.9 | Both | 1000 | 4 | HRCU-A-CB (Split System: Heat Pump with Remote Outdoor Unit-Air-Source) | Yes
215318948 | Central Heat Pump | DAY & NIGHT | D5CUHAH48AAK |  |  | D5FUAAH48XAK |  | 48000 |  |  | 16.5 | 9.5 | 50000 |  |  | 46000 | 92% | 1.9 | Both | 1000 | 4 | HRCU-A-CB (Split System: Heat Pump with Remote Outdoor Unit-Air-Source) | Yes
215319200 | Central Heat Pump | Grandaire | D5CUHAH48AAK |  |  | D5FUAAH48XAK |  | 48000 |  |  | 16.5 | 9.5 | 50000 |  |  | 46000 | 92% | 1.9 | Both | 1000 | 4 | HRCU-A-CB (Split System: Heat Pump with Remote Outdoor Unit-Air-Source) | Yes
215319004 | Central Heat Pump | KEEPRITE | D5CUHAH48AAK |  |  | D5FUAAH48XAK |  | 48000 |  |  | 16.5 | 9.5 | 50000 |  |  | 46000 | 92% | 1.9 | Both | 1000 | 4 | HRCU-A-CB (Split System: Heat Pump with Remote Outdoor Unit-Air-Source) | Yes
215319032 | Central Heat Pump | KENMORE | D5CUHAH48AAK |  |  | D5FUAAH48XAK |  | 48000 |  |  | 16.5 | 9.5 | 50000 |  |  | 46000 | 92% | 1.9 | Both | 1000 | 4 | HRCU-A-CB (Split System: Heat Pump with Remote Outdoor Unit-Air-Source) | Yes
215319172 | Central Heat Pump | LPS Legacy | D5CUHAH48AAK |  |  | D5FUAAH48XAK |  | 48000 |  |  | 16.5 | 9.5 | 50000 |  |  | 46000 | 92% | 1.9 | Both | 1000 | 4 | HRCU-A-CB (Split System: Heat Pump with Remote Outdoor Unit-Air-Source) | Yes
214861594 | Central Heat Pump | MDV | MOX630-48HFN10-M3X |  |  | MVBC-48HWFN10-MD3E-D |  | 48000 |  |  | 16.5 | 9.5 | 50000 |  |  | 46000 | 92% | 1.9 | Both | 1000 | 4 | HRCU-A-CB (Split System: Heat Pump with Remote Outdoor Unit-Air-Source) | Yes
215318864 | Central Heat Pump | MIDEA | 37MUHAQ48AA3 |  |  | 45MUAAQ48XX3 |  | 48000 |  |  | 16.5 | 9.5 | 50000 |  |  | 46000 | 92% | 1.9 | Both | 1000 | 4 | HRCU-A-CB (Split System: Heat Pump with Remote Outdoor Unit-Air-Source) | Yes
215319060 | Central Heat Pump | MIDEA | D5CUHAH48AAK |  |  | D5FUAAH48XAK |  | 48000 |  |  | 16.5 | 9.5 | 50000 |  |  | 46000 | 92% | 1.9 | Both | 1000 | 4 | HRCU-A-CB (Split System: Heat Pump with Remote Outdoor Unit-Air-Source) | Yes
215318808 | Central Heat Pump | PAYNE | 37MUHAQ48AA3 |  |  | 45MUAAQ48XX3 |  | 48000 |  |  | 16.5 | 9.5 | 50000 |  |  | 46000 | 92% | 1.9 | Both | 1000 | 4 | HRCU-A-CB (Split System: Heat Pump with Remote Outdoor Unit-Air-Source) | Yes
215319116 | Central Heat Pump | SMART COMFORT | D5CUHAH48AAK |  |  | D5FUAAH48XAK |  | 48000 |  |  | 16.5 | 9.5 | 50000 |  |  | 46000 | 92% | 1.9 | Both | 1000 | 4 | HRCU-A-CB (Split System: Heat Pump with Remote Outdoor Unit-Air-Source) | Yes
215318836 | Central Heat Pump | Weathermaker | 37MUHAQ48AA3 |  |  | 45MUAAQ48XX3 |  | 48000 |  |  | 16.5 | 9.5 | 50000 |  |  | 46000 | 92% | 1.9 | Both | 1000 | 4 | HRCU-A-CB (Split System: Heat Pump with Remote Outdoor Unit-Air-Source) | Yes
214861598 | Central Heat Pump | MDV | MOX430-24HFN10-M3 |  |  | MVBC-24HWFN10-MB3E-D |  | 24000 |  |  | 18.1 | 9.7 | 26000 |  |  | 21600 | 83.08% | 1.87 | Both | 500 | 2 | HRCU-A-CB (Split System: Heat Pump with Remote Outdoor Unit-Air-Source) | Yes
215318784 | Central Heat Pump | BRYANT | 37MURAQ24AA3 |  |  | 45MUAAQ24XX3 |  | 24000 |  |  | 18.2 | 9.7 | 26000 |  |  | 21600 | 83.08% | 1.87 | Both | 500 | 2 | HRCU-A-CB (Split System: Heat Pump with Remote Outdoor Unit-Air-Source) | Yes
215318756 | Central Heat Pump | CARRIER | 37MURAQ24AA3 |  |  | 45MUAAQ24XX3 |  | 24000 |  |  | 18.2 | 9.7 | 26000 |  |  | 21600 | 83.08% | 1.87 | Both | 500 | 2 | HRCU-A-CB (Split System: Heat Pump with Remote Outdoor Unit-Air-Source) | Yes
215318924 | Central Heat Pump | COMFORTMAKER | D5CURAH24AAK |  |  | D5FUAAH24XAK |  | 24000 |  |  | 18.2 | 9.7 | 26000 |  |  | 21600 | 83.08% | 1.87 | Both | 500 | 2 | HRCU-A-CB (Split System: Heat Pump with Remote Outdoor Unit-Air-Source) | Yes
215318952 | Central Heat Pump | DAY & NIGHT | D5CURAH24AAK |  |  | D5FUAAH24XAK |  | 24000 |  |  | 18.2 | 9.7 | 26000 |  |  | 21600 | 83.08% | 1.87 | Both | 500 | 2 | HRCU-A-CB (Split System: Heat Pump with Remote Outdoor Unit-Air-Source) | Yes
215319036 | Central Heat Pump | KENMORE | D5CURAH24AAK |  |  | D5FUAAH24XAK |  | 24000 |  |  | 18.2 | 9.7 | 26000 |  |  | 21600 | 83.08% | 1.87 | Both | 500 | 2 | HRCU-A-CB (Split System: Heat Pump with Remote Outdoor Unit-Air-Source) | Yes
215319176 | Central Heat Pump | LPS Legacy | D5CURAH24AAK |  |  | D5FUAAH24XAK |  | 24000 |  |  | 18.2 | 9.7 | 26000 |  |  | 21600 | 83.08% | 1.87 | Both | 500 | 2 | HRCU-A-CB (Split System: Heat Pump with Remote Outdoor Unit-Air-Source) | Yes
215318812 | Central Heat Pump | PAYNE | 37MURAQ24AA3 |  |  | 45MUAAQ24XX3 |  | 24000 |  |  | 18.2 | 9.7 | 26000 |  |  | 21600 | 83.08% | 1.87 | Both | 500 | 2 | HRCU-A-CB (Split System: Heat Pump with Remote Outdoor Unit-Air-Source) | Yes
215319092 | Central Heat Pump | TEMPSTAR | D5CURAH24AAK |  |  | D5FUAAH24XAK |  | 24000 |  |  | 18.2 | 9.7 | 26000 |  |  | 21600 | 83.08% | 1.87 | Both | 500 | 2 | HRCU-A-CB (Split System: Heat Pump with Remote Outdoor Unit-Air-Source) | Yes
215318840 | Central Heat Pump | Weathermaker | 37MURAQ24AA3 |  |  | 45MUAAQ24XX3 |  | 24000 |  |  | 18.2 | 9.7 | 26000 |  |  | 21600 | 83.08% | 1.87 | Both | 500 | 2 | HRCU-A-CB (Split System: Heat Pump with Remote Outdoor Unit-Air-Source) | Yes
215319165 | Central Heat Pump | AIRQUEST | D5CLRAH48AAK |  |  | D5FLAAH48XAK |  | 48000 |  |  | 17.8 | 10 | 50000 |  |  | 35200 | 70.4% | 1.9 | Both | 1000 | 4 | HRCU-A-CB (Split System: Heat Pump with Remote Outdoor Unit-Air-Source) | Yes
215318913 | Central Heat Pump | ARCOAIRE | D5CLRAH48AAK |  |  | D5FLAAH48XAK |  | 48000 |  |  | 17.8 | 10 | 50000 |  |  | 35200 | 70.4% | 1.9 | Both | 1000 | 4 | HRCU-A-CB (Split System: Heat Pump with Remote Outdoor Unit-Air-Source) | Yes
215318801 | Central Heat Pump | BRYANT | 37MBRAQ48AA3 |  |  | 45MBAAQ48XA3 |  | 48000 |  |  | 17.8 | 10 | 50000 |  |  | 35200 | 70.4% | 1.9 | Both | 1000 | 4 | HRCU-A-CB (Split System: Heat Pump with Remote Outdoor Unit-Air-Source) | Yes
215318941 | Central Heat Pump | COMFORTMAKER | D5CLRAH48AAK |  |  | D5FLAAH48XAK |  | 48000 |  |  | 17.8 | 10 | 50000 |  |  | 35200 | 70.4% | 1.9 | Both | 1000 | 4 | HRCU-A-CB (Split System: Heat Pump with Remote Outdoor Unit-Air-Source) | Yes
215318969 | Central Heat Pump | DAY & NIGHT | D5CLRAH48AAK |  |  | D5FLAAH48XAK |  | 48000 |  |  | 17.8 | 10 | 50000 |  |  | 35200 | 70.4% | 1.9 | Both | 1000 | 4 | HRCU-A-CB (Split System: Heat Pump with Remote Outdoor Unit-Air-Source) | Yes
215319221 | Central Heat Pump | Grandaire | D5CLRAH48AAK |  |  | D5FLAAH48XAK |  | 48000 |  |  | 17.8 | 10 | 50000 |  |  | 35200 | 70.4% | 1.9 | Both | 1000 | 4 | HRCU-A-CB (Split System: Heat Pump with Remote Outdoor Unit-Air-Source) | Yes
215318997 | Central Heat Pump | HEIL | D5CLRAH48AAK |  |  | D5FLAAH48XAK |  | 48000 |  |  | 17.8 | 10 | 50000 |  |  | 35200 | 70.4% | 1.9 | Both | 1000 | 4 | HRCU-A-CB (Split System: Heat Pump with Remote Outdoor Unit-Air-Source) | Yes
215319193 | Central Heat Pump | LPS Legacy | D5CLRAH48AAK |  |  | D5FLAAH48XAK |  | 48000 |  |  | 17.8 | 10 | 50000 |  |  | 35200 | 70.4% | 1.9 | Both | 1000 | 4 | HRCU-A-CB (Split System: Heat Pump with Remote Outdoor Unit-Air-Source) | Yes
214861533 | Central Heat Pump | MDV | MOE30-48HFN10-M2 |  |  | MVBC-48HWFN10-MD2 |  | 48000 |  |  | 17.8 | 10 | 50000 |  |  | 35200 | 70.4% | 1.9 | Both | 1000 | 4 | HRCU-A-CB (Split System: Heat Pump with Remote Outdoor Unit-Air-Source) | Yes
215319137 | Central Heat Pump | SMART COMFORT | D5CLRAH48AAK |  |  | D5FLAAH48XAK |  | 48000 |  |  | 17.8 | 10 | 50000 |  |  | 35200 | 70.4% | 1.9 | Both | 1000 | 4 | HRCU-A-CB (Split System: Heat Pump with Remote Outdoor Unit-Air-Source) | Yes
215319109 | Central Heat Pump | TEMPSTAR | D5CLRAH48AAK |  |  | D5FLAAH48XAK |  | 48000 |  |  | 17.8 | 10 | 50000 |  |  | 35200 | 70.4% | 1.9 | Both | 1000 | 4 | HRCU-A-CB (Split System: Heat Pump with Remote Outdoor Unit-Air-Source) | Yes
215318857 | Central Heat Pump | Weathermaker | 37MBRAQ48AA3 |  |  | 45MBAAQ48XA3 |  | 48000 |  |  | 17.8 | 10 | 50000 |  |  | 35200 | 70.4% | 1.9 | Both | 1000 | 4 | HRCU-A-CB (Split System: Heat Pump with Remote Outdoor Unit-Air-Source) | Yes
215318910 | Central Heat Pump | ARCOAIRE | D5CLHAH48AAK |  |  | D5FLAAH48XAK |  | 48000 |  |  | 17 | 10.2 | 50000 |  |  | 46000 | 92% | 2 | Both | 1000 | 4 | HRCU-A-CB (Split System: Heat Pump with Remote Outdoor Unit-Air-Source) | Yes
215318938 | Central Heat Pump | COMFORTMAKER | D5CLHAH48AAK |  |  | D5FLAAH48XAK |  | 48000 |  |  | 17 | 10.2 | 50000 |  |  | 46000 | 92% | 2 | Both | 1000 | 4 | HRCU-A-CB (Split System: Heat Pump with Remote Outdoor Unit-Air-Source) | Yes
215318966 | Central Heat Pump | DAY & NIGHT | D5CLHAH48AAK |  |  | D5FLAAH48XAK |  | 48000 |  |  | 17 | 10.2 | 50000 |  |  | 46000 | 92% | 2 | Both | 1000 | 4 | HRCU-A-CB (Split System: Heat Pump with Remote Outdoor Unit-Air-Source) | Yes
215319218 | Central Heat Pump | Grandaire | D5CLHAH48AAK |  |  | D5FLAAH48XAK |  | 48000 |  |  | 17 | 10.2 | 50000 |  |  | 46000 | 92% | 2 | Both | 1000 | 4 | HRCU-A-CB (Split System: Heat Pump with Remote Outdoor Unit-Air-Source) | Yes
215319050 | Central Heat Pump | KENMORE | D5CLHAH48AAK |  |  | D5FLAAH48XAK |  | 48000 |  |  | 17 | 10.2 | 50000 |  |  | 46000 | 92% | 2 | Both | 1000 | 4 | HRCU-A-CB (Split System: Heat Pump with Remote Outdoor Unit-Air-Source) | Yes
215319190 | Central Heat Pump | LPS Legacy | D5CLHAH48AAK |  |  | D5FLAAH48XAK |  | 48000 |  |  | 17 | 10.2 | 50000 |  |  | 46000 | 92% | 2 | Both | 1000 | 4 | HRCU-A-CB (Split System: Heat Pump with Remote Outdoor Unit-Air-Source) | Yes
215319078 | Central Heat Pump | MIDEA | D5CLHAH48AAK |  |  | D5FLAAH48XAK |  | 48000 |  |  | 17 | 10.2 | 50000 |  |  | 46000 | 92% | 2 | Both | 1000 | 4 | HRCU-A-CB (Split System: Heat Pump with Remote Outdoor Unit-Air-Source) | Yes
215318854 | Central Heat Pump | Weathermaker | 37MBHAQ48AA3 |  |  | 45MBAAQ48XA3 |  | 48000 |  |  | 17 | 10.2 | 50000 |  |  | 46000 | 92% | 2 | Both | 1000 | 4 | HRCU-A-CB (Split System: Heat Pump with Remote Outdoor Unit-Air-Source) | Yes
214861595 | Central Heat Pump | MDV | MOE30-48HFN10-M3X-D |  |  | MVBC-48HWFN10-MD3E-DD |  | 48000 |  |  | 16.3 | 9 | 56000 |  |  | 52000 | 92.86% | 1.8 | Both | 1000 | 4 | HRCU-A-CB (Split System: Heat Pump with Remote Outdoor Unit-Air-Source) | Yes
215864021 | Central Heat Pump | Wells | WOS-24QUA/230 |  |  | WIAH-24MOC/230 |  | 24000 |  |  | 19.7 | 9 | 25000 |  |  | 18000 | 72% | 2.2 | Both | 500 | 2 | HRCU-A-CB (Split System: Heat Pump with Remote Outdoor Unit-Air-Source) | Yes
214861575 | Central Heat Pump | MDV | MOX630-36HFN10-M2X |  |  | MVBC-36HWFN10-MC2-D |  | 36000 |  |  | 17.2 | 9.5 | 38000 |  |  | 38000 | 100% | 2.06 | Both | 750 | 3 | HRCU-A-CB (Split System: Heat Pump with Remote Outdoor Unit-Air-Source) | Yes
214861581 | Central Heat Pump | MDV | MOX430-18HFN10-M1 |  |  | MVBC-18HWFN10-MB1-D |  | 18000 |  |  | 18.5 | 9.8 | 18000 |  |  | 13000 | 72.22% | 2.3 | Both | 375 | 1.5 | HRCU-A-CB (Split System: Heat Pump with Remote Outdoor Unit-Air-Source) | Yes
214861574 | Central Heat Pump | MDV | MOD30-33HFN10-M1X |  |  | MVBC-36HWFN10-MC1-D |  | 33000 |  |  | 16.5 | 10 | 35000 |  |  | 34000 | 97.14% | 2 | Both | 687.5 | 2.75 | HRCU-A-CB (Split System: Heat Pump with Remote Outdoor Unit-Air-Source) | Yes
214861587 | Central Heat Pump | MDV | MOX430-24HFN10-M3X |  |  | MVBC-24HWFN10-MB3E-D |  | 23000 |  |  | 18.3 | 10 | 24000 |  |  | 21600 | 90% | 1.87 | Both | 479.1667 | 1.9167 | HRCU-A-CB (Split System: Heat Pump with Remote Outdoor Unit-Air-Source) | Yes
215864127 | Central Heat Pump | Cooper&Hunter | CH-RHP24-230VO |  |  | CH-RS24MAHU |  | 23000 |  |  | 18.7 | 10 | 26000 |  |  | 23600 | 90.77% | 2.16 | Both | 479.1667 | 1.9167 | HRCU-A-CB (Split System: Heat Pump with Remote Outdoor Unit-Air-Source) | Yes
215864023 | Central Heat Pump | Wells | WOS-24PRE/230 |  |  | WIAH-24MOC/230 |  | 23000 |  |  | 18.7 | 10 | 26000 |  |  | 23600 | 90.77% | 2.16 | Both | 479.1667 | 1.9167 | HRCU-A-CB (Split System: Heat Pump with Remote Outdoor Unit-Air-Source) | Yes
214802096 | Central Heat Pump | HISENSE | AUWR-24U3TK5 |  |  | AUH-24UX3TDH3 |  | 24000 |  |  | 20 | 10 | 24000 |  |  | 20800 | 86.67% | 2.3 | Both | 500 | 2 | HRCU-A-CB (Split System: Heat Pump with Remote Outdoor Unit-Air-Source) | Yes
214802097 | Central Heat Pump | HISENSE | AUWR-36U3TW5 |  |  | AUH-36UX3TDH3 |  | 32000 |  |  | 19.5 | 10.5 | 34000 |  |  | 31000 | 91.18% | 2.15 | Both | 666.6667 | 2.6667 | HRCU-A-CB (Split System: Heat Pump with Remote Outdoor Unit-Air-Source) | Yes
214861596 | Central Heat Pump | MDV | MOE30-60HFN10-M3X |  |  | MVBC-60HWFN10-MD3E-D |  | 54000 |  |  | 16 | 9 | 56000 |  |  | 52000 | 92.86% | 1.8 | Both | 1125 | 4.5 | HRCU-A-CB (Split System: Heat Pump with Remote Outdoor Unit-Air-Source) | Yes
214802098 | Central Heat Pump | HISENSE | AUWR-60U3TH5 |  |  | AUH-60UX3TEH3 |  | 57000 |  |  | 19 | 9 | 57000 |  |  | 42000 | 73.68% | 2.46 | Both | 1187.5 | 4.75 | HRCU-A-CB (Split System: Heat Pump with Remote Outdoor Unit-Air-Source) | Yes
214861579 | Central Heat Pump | MDV | MOE30-48HFN10-M2 |  |  | MVBC-48HWFN10-MD2-D |  | 48000 |  |  | 17.7 | 10 | 50000 |  |  | 35200 | 70.4% | 1.9 | Both | 1000 | 4 | HRCU-A-CB (Split System: Heat Pump with Remote Outdoor Unit-Air-Source) | Yes
215864129 | Central Heat Pump | Cooper&Hunter | CH-RHP48LCU-230VO |  |  | CH-RS48LCAHU |  | 48000 |  |  | 17 | 10.2 | 50000 |  |  | 46000 | 92% | 2 | Both | 1000 | 4 | HRCU-A-CB (Split System: Heat Pump with Remote Outdoor Unit-Air-Source) | Yes
214861576 | Central Heat Pump | MDV | MOE30-48HFN10-M2X |  |  | MVBC-48HWFN10-MD2-D |  | 48000 |  |  | 17 | 10.2 | 50000 |  |  | 46000 | 92% | 2 | Both | 1000 | 4 | HRCU-A-CB (Split System: Heat Pump with Remote Outdoor Unit-Air-Source) | Yes
213885846 | Central Heat Pump | ECOER | EODA18H-4860B | ASPEN |  | AE(D,N,U)+CM60B34+TDR |  | 50000 |  |  | 16.9 | 8.5 | 54500 |  |  | 46000 | 84.4% | 2.28 | Both | 1041.6667 | 4.1667 | HRCU-A-CB (Split System: Heat Pump with Remote Outdoor Unit-Air-Source) | N/A
213885842 | Central Heat Pump | ECOER | EODA18H-4860B | ASPEN |  | AE(D,N,U)+CM59A44+TDR |  | 50000 |  |  | 16.9 | 8.7 | 54500 |  |  | 46000 | 84.4% | 2.34 | Both | 1041.6667 | 4.1667 | HRCU-A-CB (Split System: Heat Pump with Remote Outdoor Unit-Air-Source) | N/A
213885848 | Central Heat Pump | ECOER | EODA18H-4860B | ASPEN |  | AE(D,N,U)+CM60B44+TDR |  | 51000 |  |  | 17 | 8.8 | 55000 |  |  | 46000 | 83.64% | 2.36 | Both | 1062.5 | 4.25 | HRCU-A-CB (Split System: Heat Pump with Remote Outdoor Unit-Air-Source) | N/A
213885834 | Central Heat Pump | BOSCH | BOVA-60HDN1-M20G | ASPEN |  | AE(D,N,U)+CM60B34+TDR |  | 43000 |  |  | 18.3 | 8.9 | 47000 |  |  | 45500 | 96.81% | 2.45 | Both | 895.8333 | 3.5833 | HRCU-A-CB (Split System: Heat Pump with Remote Outdoor Unit-Air-Source) | N/A
213885829 | Central Heat Pump | BOSCH | BOVA-36HDN1-M20G | ASPEN |  | AE(D,N,U)+CM36A34+TDR |  | 22200 |  |  | 19.9 | 8.9 | 23600 |  |  | 27000 | 114.4% | 2.45 | Both | 462.5 | 1.85 | HRCU-A-CB (Split System: Heat Pump with Remote Outdoor Unit-Air-Source) | N/A
214094104 | Central Heat Pump | BOSCH | BOVB-36HDN1-M20G | ASPEN |  | AE(D,N,U)+DM36A34+TDR |  | 22200 |  |  | 19.9 | 8.9 | 23600 |  |  | 27000 | 114.4% | 2.45 | Both | 462.5 | 1.85 | HRCU-A-CB (Split System: Heat Pump with Remote Outdoor Unit-Air-Source) | N/A
214094103 | Central Heat Pump | BOSCH | BOVA-36HDN1-M20G | ASPEN |  | AE(D,N,U)+DM36A34+TDR |  | 22200 |  |  | 19.9 | 8.9 | 23600 |  |  | 27000 | 114.4% | 2.45 | Both | 462.5 | 1.85 | HRCU-A-CB (Split System: Heat Pump with Remote Outdoor Unit-Air-Source) | N/A
213885836 | Central Heat Pump | ECOER | EODA18H-2436B | ASPEN |  | AE(D,N,U)+CM30B24+TDR |  | 20600 |  |  | 18 | 9.1 | 23800 |  |  | 26800 | 112.6% | 2.65 | Both | 429.1667 | 1.7167 | HRCU-A-CB (Split System: Heat Pump with Remote Outdoor Unit-Air-Source) | N/A
213885828 | Central Heat Pump | BOSCH | BOVA-36HDN1-M20G | ASPEN |  | AE(D,N,U)+CM30B34+TDR |  | 22400 |  |  | 19.9 | 9.1 | 23800 |  |  | 26800 | 112.6% | 2.5 | Both | 466.6667 | 1.8667 | HRCU-A-CB (Split System: Heat Pump with Remote Outdoor Unit-Air-Source) | N/A
213885831 | Central Heat Pump | BOSCH | BOVA-36HDN1-M20G | ASPEN |  | AE(D,N,U)+CM36B34+TDR |  | 22600 |  |  | 20 | 9.2 | 23800 |  |  | 27200 | 114.3% | 2.52 | Both | 470.8333 | 1.8833 | HRCU-A-CB (Split System: Heat Pump with Remote Outdoor Unit-Air-Source) | N/A
214063793 | Central Heat Pump | BOSCH | BOVA-36HDN1-M20G | ASPEN |  | AE(D,N,U)+CM24C34+TDR |  | 22200 |  |  | 19.8 | 9.3 | 24000 |  |  | 27200 | 113.3% | 2.55 | Both | 462.5 | 1.85 | HRCU-A-CB (Split System: Heat Pump with Remote Outdoor Unit-Air-Source) | N/A
214094105 | Central Heat Pump | BOSCH | BOVB-36HDN1-M18M | ASPEN |  | AE(D,N,U)+DM42B34+TDR |  | 31400 |  |  | 17.5 | 8.1 | 34600 |  |  | 26000 | 75.14% | 2.17 | Both | 654.1667 | 2.6167 | HRCU-A-CB (Split System: Heat Pump with Remote Outdoor Unit-Air-Source) | N/A
213885835 | Central Heat Pump | ECOER | EODA18H-2436 | ASPEN |  | AE(D,N,U)+CM30B24+TDR |  | 20000 |  |  | 16 | 8.5 | 23800 |  |  | 21200 | 89.08% | 2.82 | Both | 416.6667 | 1.6667 | HRCU-A-CB (Split System: Heat Pump with Remote Outdoor Unit-Air-Source) | N/A
214063792 | Central Heat Pump | BOSCH | BOVA-24HDN1-M15G | ASPEN |  | AE(D,N,U)+CM24C24+TDR |  | 20800 |  |  | 15.6 | 8.5 | 23600 |  |  | 23400 | 99.15% | 2.48 | Both | 433.3333 | 1.7333 | HRCU-A-CB (Split System: Heat Pump with Remote Outdoor Unit-Air-Source) | N/A
214094107 | Central Heat Pump | BOSCH | BOVB-60HDN1-M20G | ASPEN |  | AE(D,N,U)+DM59A44+TDR |  | 43000 |  |  | 18.2 | 9.1 | 47500 |  |  | 46000 | 96.84% | 2.5 | Both | 895.8333 | 3.5833 | HRCU-A-CB (Split System: Heat Pump with Remote Outdoor Unit-Air-Source) | N/A
214094106 | Central Heat Pump | BOSCH | BOVA-60HDN1-M20G | ASPEN |  | AE(D,N,U)+DM59A44+TDR |  | 43000 |  |  | 18.2 | 9.1 | 47500 |  |  | 46000 | 96.84% | 2.5 | Both | 895.8333 | 3.5833 | HRCU-A-CB (Split System: Heat Pump with Remote Outdoor Unit-Air-Source) | N/A
213885825 | Central Heat Pump | HEIL | HVH860GKA2* | ASPEN |  | AE(D,N,U)+CM60B34+TDR |  | 56500 |  |  | 17.5 | 8.5 | 60000 |  |  | 48500 | 80.83% | 2.72 | Both | 1177.0833 | 4.7083 | HRCU-A-CB (Split System: Heat Pump with Remote Outdoor Unit-Air-Source) | N/A
213885817 | Central Heat Pump | HEIL | HVH837GKA2* | ASPEN |  | AE(D,N,U)+CM48E34+TDR |  | 31600 |  |  | 18.5 | 8.2 | 31200 |  |  | 38000 | 121.8% | 2.85 | Both | 658.3333 | 2.6333 | HRCU-A-CB (Split System: Heat Pump with Remote Outdoor Unit-Air-Source) | N/A
214638553 | Central Heat Pump | GUARDIAN | RHP15042B21 | ASPEN |  | AE(D,N,U)+CM60A34+TDR |  | 39500 |  |  | 16.2 | 8.2 | 40000 |  |  | 29200 | 73% | 3.27 | Both | 822.9167 | 3.2917 | HRCU-A-CB (Split System: Heat Pump with Remote Outdoor Unit-Air-Source) | N/A
213885815 | Central Heat Pump | HEIL | HVH837GKA2* | ASPEN |  | AE(D,N,U)+CM36A34+TDR |  | 31600 |  |  | 18.5 | 8.3 | 31200 |  |  | 38000 | 121.8% | 2.87 | Both | 658.3333 | 2.6333 | HRCU-A-CB (Split System: Heat Pump with Remote Outdoor Unit-Air-Source) | N/A
213885820 | Central Heat Pump | HEIL | HVH848GKA2* | ASPEN |  | AE(D,N,U)+CM48A34+TDR |  | 42000 |  |  | 17.8 | 8.1 | 45500 |  |  | 39500 | 86.81% | 2.74 | Both | 875 | 3.5 | HRCU-A-CB (Split System: Heat Pump with Remote Outdoor Unit-Air-Source) | N/A
213885800 | Central Heat Pump | HEIL | HVH825GKA2* | ASPEN |  | AE(D,N,U)+CM36A34+TDR |  | 21800 |  |  | 17.1 | 8.1 | 20400 |  |  | 24800 | 121.6% | 2.72 | Both | 454.1667 | 1.8167 | HRCU-A-CB (Split System: Heat Pump with Remote Outdoor Unit-Air-Source) | N/A
213885822 | Central Heat Pump | HEIL | HVH848GKA2* | ASPEN |  | AE(D,N,U)+CM60A34+TDR |  | 43000 |  |  | 18 | 8.3 | 46000 |  |  | 39000 | 84.78% | 2.75 | Both | 895.8333 | 3.5833 | HRCU-A-CB (Split System: Heat Pump with Remote Outdoor Unit-Air-Source) | N/A
213885823 | Central Heat Pump | HEIL | HVH848GKA2* | ASPEN |  | AE(D,N,U)+CM60B34+TDR |  | 43500 |  |  | 18 | 8.4 | 46000 |  |  | 39500 | 85.87% | 2.79 | Both | 906.25 | 3.625 | HRCU-A-CB (Split System: Heat Pump with Remote Outdoor Unit-Air-Source) | N/A
213885803 | Central Heat Pump | HEIL | HVH825GKA3* | ASPEN |  | AE(D,N,U)+CM36B34+TDR |  | 22200 |  |  | 17.3 | 8.4 | 20600 |  |  | 25000 | 121.4% | 2.8 | Both | 462.5 | 1.85 | HRCU-A-CB (Split System: Heat Pump with Remote Outdoor Unit-Air-Source) | N/A
212652392 | Central Heat Pump | EVERREST | ASZS601810A* |  |  | CA*EA2422*4A* | A*VC800604B*A* | 16600 |  |  | 17.5 | 8.5 | 17400 |  |  | 13000 | 74.71% | 2.1 | Both | 345.8333 | 1.3833 | HRCU-A-CB (Split System: Heat Pump with Remote Outdoor Unit-Air-Source) | N/A
212651414 | Central Heat Pump | EVERREST | ASZS601810A* |  |  | CA*EA2422*4A* | A*VC800603B*A* | 16600 |  |  | 17.5 | 8.5 | 17400 |  |  | 13000 | 74.71% | 2.1 | Both | 345.8333 | 1.3833 | HRCU-A-CB (Split System: Heat Pump with Remote Outdoor Unit-Air-Source) | N/A
212653350 | Central Heat Pump | EVERREST | ASZS601810A* |  |  | CA*EA1818*4A* | A*VS800805CUA* | 16600 |  |  | 17.5 | 8.5 | 17400 |  |  | 13000 | 74.71% | 2.1 | Both | 345.8333 | 1.3833 | HRCU-A-CB (Split System: Heat Pump with Remote Outdoor Unit-Air-Source) | N/A
212982346 | Central Heat Pump | TEMPSTAR | DLCURAH24ABK |  |  | EN(A,D)4X30L17** | *80MSU0401712A* | 23800 |  |  | 16.5 | 8.5 | 25800 |  |  | 23800 | 92.25% | 1.98 | Both | 495.8333 | 1.9833 | HRCU-A-CB (Split System: Heat Pump with Remote Outdoor Unit-Air-Source) | N/A
212981794 | Central Heat Pump | TEMPSTAR | DLCURAH24ABK |  |  | EN(A,D)4X30L17** | *80MSU1002120A* | 23800 |  |  | 16.5 | 8.5 | 26400 |  |  | 24000 | 90.91% | 1.98 | Both | 495.8333 | 1.9833 | HRCU-A-CB (Split System: Heat Pump with Remote Outdoor Unit-Air-Source) | N/A
212981806 | Central Heat Pump | TEMPSTAR | DLCURAH24ABK |  |  | EN(A,D,W)4X36L17** | *80MSU1002120A* | 23800 |  |  | 16.5 | 8.5 | 26400 |  |  | 24000 | 90.91% | 1.98 | Both | 495.8333 | 1.9833 | HRCU-A-CB (Split System: Heat Pump with Remote Outdoor Unit-Air-Source) | N/A
212985052 | Central Heat Pump | AIRQUEST | DLCURAH24ABK |  |  | EN(A,D)4X36L21** | *92MSN0802120A* | 23400 |  |  | 17 | 8.5 | 26200 |  |  | 24800 | 94.66% | 2.08 | Both | 487.5 | 1.95 | HRCU-A-CB (Split System: Heat Pump with Remote Outdoor Unit-Air-Source) | N/A
212981009 | Central Heat Pump | AIRQUEST | DLCURAH24ABK |  |  | EN(A,D)4X36L21** | *80MS(N,L)1102120A* | 23400 |  |  | 17 | 8.5 | 26200 |  |  | 24600 | 93.89% | 2.06 | Both | 487.5 | 1.95 | HRCU-A-CB (Split System: Heat Pump with Remote Outdoor Unit-Air-Source) | N/A
212969838 | Central Heat Pump | AIRQUEST | DLCURAH24ABK |  |  | EN(A,D,W)4X36L17** | *80VSL0451412B* | 23600 |  |  | 17 | 8.5 | 26200 |  |  | 24600 | 93.89% | 2.04 | Both | 491.6667 | 1.9667 | HRCU-A-CB (Split System: Heat Pump with Remote Outdoor Unit-Air-Source) | N/A
212969828 | Central Heat Pump | AIRQUEST | DLCURAH24ABK |  |  | EN(A,D)4X30L17** | *80VSL0451412B* | 23600 |  |  | 17 | 8.5 | 26200 |  |  | 24600 | 93.89% | 2.04 | Both | 491.6667 | 1.9667 | HRCU-A-CB (Split System: Heat Pump with Remote Outdoor Unit-Air-Source) | N/A
212971245 | Central Heat Pump | AIRQUEST | DLCURAH24ABK |  |  | EN(A,D,W)4X36L17** | *80VTL0451412B* | 23600 |  |  | 17 | 8.5 | 26200 |  |  | 24600 | 93.89% | 2.04 | Both | 491.6667 | 1.9667 | HRCU-A-CB (Split System: Heat Pump with Remote Outdoor Unit-Air-Source) | N/A
212978189 | Central Heat Pump | AIRQUEST | DLCURAH24ABK |  |  | EN(A,D)4X30L14** | *80MS(N,L)0701412A* | 23600 |  |  | 17 | 8.5 | 26200 |  |  | 24600 | 93.89% | 2.04 | Both | 491.6667 | 1.9667 | HRCU-A-CB (Split System: Heat Pump with Remote Outdoor Unit-Air-Source) | N/A
212979230 | Central Heat Pump | AIRQUEST | DLCURAH24ABK |  |  | EN(A,D,W)4X36L17** | *80MS(N,L)0701716A* | 23600 |  |  | 17 | 8.5 | 26400 |  |  | 24400 | 92.42% | 2.02 | Both | 491.6667 | 1.9667 | HRCU-A-CB (Split System: Heat Pump with Remote Outdoor Unit-Air-Source) | N/A
212979218 | Central Heat Pump | AIRQUEST | DLCURAH24ABK |  |  | EN(A,D)4X30L17** | *80MS(N,L)0701716A* | 23600 |  |  | 17 | 8.5 | 26400 |  |  | 24400 | 92.42% | 2.02 | Both | 491.6667 | 1.9667 | HRCU-A-CB (Split System: Heat Pump with Remote Outdoor Unit-Air-Source) | N/A
212979920 | Central Heat Pump | AIRQUEST | DLCURAH24ABK |  |  | EN(A,D,W)4X36L17** | *80MS(N,L)0901714A* | 23600 |  |  | 17 | 8.5 | 26400 |  |  | 24400 | 92.42% | 2.02 | Both | 491.6667 | 1.9667 | HRCU-A-CB (Split System: Heat Pump with Remote Outdoor Unit-Air-Source) | N/A
212984124 | Central Heat Pump | AIRQUEST | DLCURAH24ABK |  |  | EN(A,D)4X30L17** | *92MSN0601714A* | 23600 |  |  | 17 | 8.5 | 26400 |  |  | 24400 | 92.42% | 2.02 | Both | 491.6667 | 1.9667 | HRCU-A-CB (Split System: Heat Pump with Remote Outdoor Unit-Air-Source) | N/A
212979932 | Central Heat Pump | AIRQUEST | DLCURAH24ABK |  |  | EN(A,D)4X36L21** | *80MS(N,L)0901714A* | 23600 |  |  | 17 | 8.5 | 26400 |  |  | 24400 | 92.42% | 2.02 | Both | 491.6667 | 1.9667 | HRCU-A-CB (Split System: Heat Pump with Remote Outdoor Unit-Air-Source) | N/A
212984136 | Central Heat Pump | AIRQUEST | DLCURAH24ABK |  |  | EN(A,D,W)4X36L17** | *92MSN0601714A* | 23600 |  |  | 17 | 8.5 | 26400 |  |  | 24400 | 92.42% | 2.02 | Both | 491.6667 | 1.9667 | HRCU-A-CB (Split System: Heat Pump with Remote Outdoor Unit-Air-Source) | N/A
212989240 | Central Heat Pump | AIRQUEST | DLCURAH24ABK |  |  | EN(A,D,W)4X36L17** | *95MSU0601716A* | 23600 |  |  | 17 | 8.5 | 26400 |  |  | 24400 | 92.42% | 2.02 | Both | 491.6667 | 1.9667 | HRCU-A-CB (Split System: Heat Pump with Remote Outdoor Unit-Air-Source) | N/A
212989228 | Central Heat Pump | AIRQUEST | DLCURAH24ABK |  |  | EN(A,D)4X30L17** | *95MSU0601716A* | 23600 |  |  | 17 | 8.5 | 26400 |  |  | 24400 | 92.42% | 2.02 | Both | 491.6667 | 1.9667 | HRCU-A-CB (Split System: Heat Pump with Remote Outdoor Unit-Air-Source) | N/A
212971723 | Central Heat Pump | AIRQUEST | DLCURAH24ABK |  |  | EN(A,D,W)4X36L17** | *80VTL0701716B* | 23600 |  |  | 17 | 8.5 | 26400 |  |  | 24200 | 91.67% | 2.02 | Both | 491.6667 | 1.9667 | HRCU-A-CB (Split System: Heat Pump with Remote Outdoor Unit-Air-Source) | N/A
212971712 | Central Heat Pump | AIRQUEST | DLCURAH24ABK |  |  | EN(A,D)4X30L17** | *80VTL0701716B* | 23600 |  |  | 17 | 8.5 | 26400 |  |  | 24200 | 91.67% | 2.02 | Both | 491.6667 | 1.9667 | HRCU-A-CB (Split System: Heat Pump with Remote Outdoor Unit-Air-Source) | N/A
212984148 | Central Heat Pump | AIRQUEST | DLCURAH24ABK |  |  | EN(A,D)4X36L21** | *92MSN0601714A* | 23600 |  |  | 17 | 8.5 | 26400 |  |  | 24200 | 91.67% | 2.02 | Both | 491.6667 | 1.9667 | HRCU-A-CB (Split System: Heat Pump with Remote Outdoor Unit-Air-Source) | N/A
212977697 | Central Heat Pump | AIRQUEST | DLCURAH24ABK |  |  | EN(A,D,W)4X36L17** | *80MS(N,L)0451412A* | 23600 |  |  | 17 | 8.5 | 26400 |  |  | 24200 | 91.67% | 2 | Both | 491.6667 | 1.9667 | HRCU-A-CB (Split System: Heat Pump with Remote Outdoor Unit-Air-Source) | N/A
212987474 | Central Heat Pump | AIRQUEST | DLCURAH24ABK |  |  | EN(A,D,W)4X36L17** | *96MSN0801716A* | 23800 |  |  | 17 | 8.5 | 26400 |  |  | 24000 | 90.91% | 2 | Both | 495.8333 | 1.9833 | HRCU-A-CB (Split System: Heat Pump with Remote Outdoor Unit-Air-Source) | N/A
212987462 | Central Heat Pump | AIRQUEST | DLCURAH24ABK |  |  | EN(A,D)4X30L17** | *96MSN0801716A* | 23800 |  |  | 17 | 8.5 | 26400 |  |  | 24000 | 90.91% | 2 | Both | 495.8333 | 1.9833 | HRCU-A-CB (Split System: Heat Pump with Remote Outdoor Unit-Air-Source) | N/A
212979514 | Central Heat Pump | AIRQUEST | DLCURAH24ABK |  |  | EN(A,D)4X36L21** | *80MS(N,L)0702116A* | 23800 |  |  | 17 | 8.5 | 26400 |  |  | 24000 | 90.91% | 2 | Both | 495.8333 | 1.9833 | HRCU-A-CB (Split System: Heat Pump with Remote Outdoor Unit-Air-Source) | N/A
212980280 | Central Heat Pump | AIRQUEST | DLCURAH24ABK |  |  | EN(A,D)4X36L21** | *80MS(N,L)0902116A* | 23800 |  |  | 17 | 8.5 | 26400 |  |  | 24000 | 90.91% | 2 | Both | 495.8333 | 1.9833 | HRCU-A-CB (Split System: Heat Pump with Remote Outdoor Unit-Air-Source) | N/A
212972425 | Central Heat Pump | AIRQUEST | DLCURAH24ABK |  |  | EN(A,D)4X36L21** | *80VTL1102122B* | 23800 |  |  | 17 | 8.5 | 26400 |  |  | 24000 | 90.91% | 1.98 | Both | 495.8333 | 1.9833 | HRCU-A-CB (Split System: Heat Pump with Remote Outdoor Unit-Air-Source) | N/A
212974114 | Central Heat Pump | AIRQUEST | DLCURAH24ABK |  |  | EN(A,D)4X36L21** | *96VSN0802120B* | 23800 |  |  | 17 | 8.5 | 26400 |  |  | 24000 | 90.91% | 1.98 | Both | 495.8333 | 1.9833 | HRCU-A-CB (Split System: Heat Pump with Remote Outdoor Unit-Air-Source) | N/A
212977000 | Central Heat Pump | AIRQUEST | DLCURAH24ABK |  |  | EN(A,D)4X36L21** | *96VTN1002122B* | 23800 |  |  | 17 | 8.5 | 26400 |  |  | 23800 | 90.15% | 1.98 | Both | 495.8333 | 1.9833 | HRCU-A-CB (Split System: Heat Pump with Remote Outdoor Unit-Air-Source) | N/A
212979504 | Central Heat Pump | AIRQUEST | DLCURAH24ABK |  |  | EA*4X37L21A* | *80MS(N,L)0702116A* | 24400 |  |  | 17 | 8.5 | 25200 |  |  | 21200 | 84.13% | 1.8 | Both | 508.3333 | 2.0333 | HRCU-A-CB (Split System: Heat Pump with Remote Outdoor Unit-Air-Source) | N/A
212976403 | Central Heat Pump | AIRQUEST | DLCURAH24ABK |  |  | EA*4X37L21A* | *96VTN0802120B* | 24400 |  |  | 17 | 8.5 | 25200 |  |  | 21400 | 84.92% | 1.8 | Both | 508.3333 | 2.0333 | HRCU-A-CB (Split System: Heat Pump with Remote Outdoor Unit-Air-Source) | N/A
212976074 | Central Heat Pump | AIRQUEST | DLCURAH24ABK |  |  | EA*4X37L21A* | *96VTN0801716B* | 24600 |  |  | 17 | 8.5 | 25200 |  |  | 21200 | 84.13% | 1.78 | Both | 512.5 | 2.05 | HRCU-A-CB (Split System: Heat Pump with Remote Outdoor Unit-Air-Source) | N/A
212972134 | Central Heat Pump | AIRQUEST | DLCURAH24ABK |  |  | EA*4X37L21A* | *80VTL0902120B* | 24800 |  |  | 17 | 8.5 | 25600 |  |  | 21400 | 83.59% | 1.8 | Both | 516.6667 | 2.0667 | HRCU-A-CB (Split System: Heat Pump with Remote Outdoor Unit-Air-Source) | N/A
212981010 | Central Heat Pump | ARCOAIRE | DLCURAH24ABK |  |  | EN(A,D)4X36L21** | *80MS(N,L)1102120A* | 23400 |  |  | 17 | 8.5 | 26200 |  |  | 24600 | 93.89% | 2.06 | Both | 487.5 | 1.95 | HRCU-A-CB (Split System: Heat Pump with Remote Outdoor Unit-Air-Source) | N/A
212989625 | Central Heat Pump | ARCOAIRE | DLCURAH24ABK |  |  | EN(A,D)4X36L21** | *95MSU0802120A* | 23400 |  |  | 17 | 8.5 | 26200 |  |  | 24600 | 93.89% | 2.04 | Both | 487.5 | 1.95 | HRCU-A-CB (Split System: Heat Pump with Remote Outdoor Unit-Air-Source) | N/A
212969839 | Central Heat Pump | ARCOAIRE | DLCURAH24ABK |  |  | EN(A,D,W)4X36L17** | *80VSL0451412B* | 23600 |  |  | 17 | 8.5 | 26200 |  |  | 24600 | 93.89% | 2.04 | Both | 491.6667 | 1.9667 | HRCU-A-CB (Split System: Heat Pump with Remote Outdoor Unit-Air-Source) | N/A
212971246 | Central Heat Pump | ARCOAIRE | DLCURAH24ABK |  |  | EN(A,D,W)4X36L17** | *80VTL0451412B* | 23600 |  |  | 17 | 8.5 | 26200 |  |  | 24600 | 93.89% | 2.04 | Both | 491.6667 | 1.9667 | HRCU-A-CB (Split System: Heat Pump with Remote Outdoor Unit-Air-Source) | N/A
212969829 | Central Heat Pump | ARCOAIRE | DLCURAH24ABK |  |  | EN(A,D)4X30L17** | *80VSL0451412B* | 23600 |  |  | 17 | 8.5 | 26200 |  |  | 24600 | 93.89% | 2.04 | Both | 491.6667 | 1.9667 | HRCU-A-CB (Split System: Heat Pump with Remote Outdoor Unit-Air-Source) | N/A
212971234 | Central Heat Pump | ARCOAIRE | DLCURAH24ABK |  |  | EN(A,D)4X30L17** | *80VTL0451412B* | 23600 |  |  | 17 | 8.5 | 26200 |  |  | 24600 | 93.89% | 2.04 | Both | 491.6667 | 1.9667 | HRCU-A-CB (Split System: Heat Pump with Remote Outdoor Unit-Air-Source) | N/A
212976693 | Central Heat Pump | ARCOAIRE | DLCURAH24ABK |  |  | EN(A,D)4X36L21** | *96VTN1002120B* | 23600 |  |  | 17 | 8.5 | 26200 |  |  | 24600 | 93.89% | 2.04 | Both | 491.6667 | 1.9667 | HRCU-A-CB (Split System: Heat Pump with Remote Outdoor Unit-Air-Source) | N/A
212978190 | Central Heat Pump | ARCOAIRE | DLCURAH24ABK |  |  | EN(A,D)4X30L14** | *80MS(N,L)0701412A* | 23600 |  |  | 17 | 8.5 | 26200 |  |  | 24600 | 93.89% | 2.04 | Both | 491.6667 | 1.9667 | HRCU-A-CB (Split System: Heat Pump with Remote Outdoor Unit-Air-Source) | N/A
212979933 | Central Heat Pump | ARCOAIRE | DLCURAH24ABK |  |  | EN(A,D)4X36L21** | *80MS(N,L)0901714A* | 23600 |  |  | 17 | 8.5 | 26400 |  |  | 24400 | 92.42% | 2.02 | Both | 491.6667 | 1.9667 | HRCU-A-CB (Split System: Heat Pump with Remote Outdoor Unit-Air-Source) | N/A
212979219 | Central Heat Pump | ARCOAIRE | DLCURAH24ABK |  |  | EN(A,D)4X30L17** | *80MS(N,L)0701716A* | 23600 |  |  | 17 | 8.5 | 26400 |  |  | 24400 | 92.42% | 2.02 | Both | 491.6667 | 1.9667 | HRCU-A-CB (Split System: Heat Pump with Remote Outdoor Unit-Air-Source) | N/A
212984125 | Central Heat Pump | ARCOAIRE | DLCURAH24ABK |  |  | EN(A,D)4X30L17** | *92MSN0601714A* | 23600 |  |  | 17 | 8.5 | 26400 |  |  | 24400 | 92.42% | 2.02 | Both | 491.6667 | 1.9667 | HRCU-A-CB (Split System: Heat Pump with Remote Outdoor Unit-Air-Source) | N/A
212989229 | Central Heat Pump | ARCOAIRE | DLCURAH24ABK |  |  | EN(A,D)4X30L17** | *95MSU0601716A* | 23600 |  |  | 17 | 8.5 | 26400 |  |  | 24400 | 92.42% | 2.02 | Both | 491.6667 | 1.9667 | HRCU-A-CB (Split System: Heat Pump with Remote Outdoor Unit-Air-Source) | N/A
212989253 | Central Heat Pump | ARCOAIRE | DLCURAH24ABK |  |  | EN(A,D)4X36L21** | *95MSU0601716A* | 23600 |  |  | 17 | 8.5 | 26400 |  |  | 24400 | 92.42% | 2.02 | Both | 491.6667 | 1.9667 | HRCU-A-CB (Split System: Heat Pump with Remote Outdoor Unit-Air-Source) | N/A
212989241 | Central Heat Pump | ARCOAIRE | DLCURAH24ABK |  |  | EN(A,D,W)4X36L17** | *95MSU0601716A* | 23600 |  |  | 17 | 8.5 | 26400 |  |  | 24400 | 92.42% | 2.02 | Both | 491.6667 | 1.9667 | HRCU-A-CB (Split System: Heat Pump with Remote Outdoor Unit-Air-Source) | N/A
212971713 | Central Heat Pump | ARCOAIRE | DLCURAH24ABK |  |  | EN(A,D)4X30L17** | *80VTL0701716B* | 23600 |  |  | 17 | 8.5 | 26400 |  |  | 24200 | 91.67% | 2.02 | Both | 491.6667 | 1.9667 | HRCU-A-CB (Split System: Heat Pump with Remote Outdoor Unit-Air-Source) | N/A
212979243 | Central Heat Pump | ARCOAIRE | DLCURAH24ABK |  |  | EN(A,D)4X36L21** | *80MS(N,L)0701716A* | 23600 |  |  | 17 | 8.5 | 26400 |  |  | 24200 | 91.67% | 2.02 | Both | 491.6667 | 1.9667 | HRCU-A-CB (Split System: Heat Pump with Remote Outdoor Unit-Air-Source) | N/A
212984149 | Central Heat Pump | ARCOAIRE | DLCURAH24ABK |  |  | EN(A,D)4X36L21** | *92MSN0601714A* | 23600 |  |  | 17 | 8.5 | 26400 |  |  | 24200 | 91.67% | 2.02 | Both | 491.6667 | 1.9667 | HRCU-A-CB (Split System: Heat Pump with Remote Outdoor Unit-Air-Source) | N/A
212987823 | Central Heat Pump | ARCOAIRE | DLCURAH24ABK |  |  | EN(A,D)4X36L21** | *96MSN0802120A* | 23600 |  |  | 17 | 8.5 | 26400 |  |  | 24200 | 91.67% | 2.02 | Both | 491.6667 | 1.9667 | HRCU-A-CB (Split System: Heat Pump with Remote Outdoor Unit-Air-Source) | N/A
212971735 | Central Heat Pump | ARCOAIRE | DLCURAH24ABK |  |  | EN(A,D)4X36L21** | *80VTL0701716B* | 23600 |  |  | 17 | 8.5 | 26400 |  |  | 24200 | 91.67% | 2 | Both | 491.6667 | 1.9667 | HRCU-A-CB (Split System: Heat Pump with Remote Outdoor Unit-Air-Source) | N/A
212977698 | Central Heat Pump | ARCOAIRE | DLCURAH24ABK |  |  | EN(A,D,W)4X36L17** | *80MS(N,L)0451412A* | 23600 |  |  | 17 | 8.5 | 26400 |  |  | 24200 | 91.67% | 2 | Both | 491.6667 | 1.9667 | HRCU-A-CB (Split System: Heat Pump with Remote Outdoor Unit-Air-Source) | N/A
212977686 | Central Heat Pump | ARCOAIRE | DLCURAH24ABK |  |  | EN(A,D)4X30L17** | *80MS(N,L)0451412A* | 23600 |  |  | 17 | 8.5 | 26400 |  |  | 24200 | 91.67% | 2 | Both | 491.6667 | 1.9667 | HRCU-A-CB (Split System: Heat Pump with Remote Outdoor Unit-Air-Source) | N/A
212979515 | Central Heat Pump | ARCOAIRE | DLCURAH24ABK |  |  | EN(A,D)4X36L21** | *80MS(N,L)0702116A* | 23800 |  |  | 17 | 8.5 | 26400 |  |  | 24000 | 90.91% | 2 | Both | 495.8333 | 1.9833 | HRCU-A-CB (Split System: Heat Pump with Remote Outdoor Unit-Air-Source) | N/A
212987487 | Central Heat Pump | ARCOAIRE | DLCURAH24ABK |  |  | EN(A,D)4X36L21** | *96MSN0801716A* | 23800 |  |  | 17 | 8.5 | 26400 |  |  | 24000 | 90.91% | 1.98 | Both | 495.8333 | 1.9833 | HRCU-A-CB (Split System: Heat Pump with Remote Outdoor Unit-Air-Source) | N/A
212972426 | Central Heat Pump | ARCOAIRE | DLCURAH24ABK |  |  | EN(A,D)4X36L21** | *80VTL1102122B* | 23800 |  |  | 17 | 8.5 | 26400 |  |  | 24000 | 90.91% | 1.98 | Both | 495.8333 | 1.9833 | HRCU-A-CB (Split System: Heat Pump with Remote Outdoor Unit-Air-Source) | N/A
212974115 | Central Heat Pump | ARCOAIRE | DLCURAH24ABK |  |  | EN(A,D)4X36L21** | *96VSN0802120B* | 23800 |  |  | 17 | 8.5 | 26400 |  |  | 24000 | 90.91% | 1.98 | Both | 495.8333 | 1.9833 | HRCU-A-CB (Split System: Heat Pump with Remote Outdoor Unit-Air-Source) | N/A
212983620 | Central Heat Pump | ARCOAIRE | DLCURAH24ABK |  |  | EN(A,D,W)4X36L17** | *92MSN0601412A* | 23800 |  |  | 17 | 8.5 | 26400 |  |  | 23800 | 90.15% | 1.98 | Both | 495.8333 | 1.9833 | HRCU-A-CB (Split System: Heat Pump with Remote Outdoor Unit-Air-Source) | N/A
212979505 | Central Heat Pump | ARCOAIRE | DLCURAH24ABK |  |  | EA*4X37L21A* | *80MS(N,L)0702116A* | 24400 |  |  | 17 | 8.5 | 25200 |  |  | 21200 | 84.13% | 1.8 | Both | 508.3333 | 2.0333 | HRCU-A-CB (Split System: Heat Pump with Remote Outdoor Unit-Air-Source) | N/A
212974105 | Central Heat Pump | ARCOAIRE | DLCURAH24ABK |  |  | EA*4X37L21A* | *96VSN0802120B* | 24400 |  |  | 17 | 8.5 | 25200 |  |  | 21400 | 84.92% | 1.8 | Both | 508.3333 | 2.0333 | HRCU-A-CB (Split System: Heat Pump with Remote Outdoor Unit-Air-Source) | N/A
212976404 | Central Heat Pump | ARCOAIRE | DLCURAH24ABK |  |  | EA*4X37L21A* | *96VTN0802120B* | 24400 |  |  | 17 | 8.5 | 25200 |  |  | 21400 | 84.92% | 1.8 | Both | 508.3333 | 2.0333 | HRCU-A-CB (Split System: Heat Pump with Remote Outdoor Unit-Air-Source) | N/A
212976075 | Central Heat Pump | ARCOAIRE | DLCURAH24ABK |  |  | EA*4X37L21A* | *96VTN0801716B* | 24600 |  |  | 17 | 8.5 | 25200 |  |  | 21200 | 84.13% | 1.78 | Both | 512.5 | 2.05 | HRCU-A-CB (Split System: Heat Pump with Remote Outdoor Unit-Air-Source) | N/A
212985050 | Central Heat Pump | BRYANT HEATING AND COOLING SYSTEMS | 38MURAQ24AB3* |  |  | CNPV*3621AL* | 912SE60080M21*** | 23400 |  |  | 17 | 8.5 | 26200 |  |  | 24800 | 94.66% | 2.08 | Both | 487.5 | 1.95 | HRCU-A-CB (Split System: Heat Pump with Remote Outdoor Unit-Air-Source) | N/A
212981007 | Central Heat Pump | BRYANT HEATING AND COOLING SYSTEMS | 38MURAQ24AB3* |  |  | CNPV*3621AL* | 8(0,1)*SB60110M21*** | 23400 |  |  | 17 | 8.5 | 26200 |  |  | 24600 | 93.89% | 2.06 | Both | 487.5 | 1.95 | HRCU-A-CB (Split System: Heat Pump with Remote Outdoor Unit-Air-Source) | N/A
212989622 | Central Heat Pump | BRYANT HEATING AND COOLING SYSTEMS | 38MURAQ24AB3* |  |  | CNPV*3621AL* | 935SB60080M21*** | 23400 |  |  | 17 | 8.5 | 26200 |  |  | 24600 | 93.89% | 2.04 | Both | 487.5 | 1.95 | HRCU-A-CB (Split System: Heat Pump with Remote Outdoor Unit-Air-Source) | N/A
212982721 | Central Heat Pump | BRYANT HEATING AND COOLING SYSTEMS | 38MURAQ24AB3* |  |  | CNPV*3621AL* | 83*SB48060M17*** | 23600 |  |  | 17 | 8.5 | 25600 |  |  | 24000 | 93.75% | 2 | Both | 491.6667 | 1.9667 | HRCU-A-CB (Split System: Heat Pump with Remote Outdoor Unit-Air-Source) | N/A
212969827 | Central Heat Pump | BRYANT HEATING AND COOLING SYSTEMS | 38MURAQ24AB3* |  |  | CNPV*3017AL* | 82*SB36045V14*** | 23600 |  |  | 17 | 8.5 | 26200 |  |  | 24600 | 93.89% | 2.04 | Both | 491.6667 | 1.9667 | HRCU-A-CB (Split System: Heat Pump with Remote Outdoor Unit-Air-Source) | N/A
212976690 | Central Heat Pump | BRYANT HEATING AND COOLING SYSTEMS | 38MURAQ24AB3* |  |  | CNPV*3621AL* | 926TC60100V21*** | 23600 |  |  | 17 | 8.5 | 26200 |  |  | 24600 | 93.89% | 2.04 | Both | 491.6667 | 1.9667 | HRCU-A-CB (Split System: Heat Pump with Remote Outdoor Unit-Air-Source) | N/A
212978187 | Central Heat Pump | BRYANT HEATING AND COOLING SYSTEMS | 38MURAQ24AB3* |  |  | CNPV*3014AL* | 8(0,1)*SB36070M14*** | 23600 |  |  | 17 | 8.5 | 26200 |  |  | 24600 | 93.89% | 2.04 | Both | 491.6667 | 1.9667 | HRCU-A-CB (Split System: Heat Pump with Remote Outdoor Unit-Air-Source) | N/A
212980597 | Central Heat Pump | BRYANT HEATING AND COOLING SYSTEMS | 38MURAQ24AB3* |  |  | CNPV*3621AL* | 8(0,1)*SB60090M21*** | 23600 |  |  | 17 | 8.5 | 26200 |  |  | 24400 | 93.13% | 2.04 | Both | 491.6667 | 1.9667 | HRCU-A-CB (Split System: Heat Pump with Remote Outdoor Unit-Air-Source) | N/A
212979216 | Central Heat Pump | BRYANT HEATING AND COOLING SYSTEMS | 38MURAQ24AB3* |  |  | CNPV*3017AL* | 8(0,1)*SB48070M17*** | 23600 |  |  | 17 | 8.5 | 26400 |  |  | 24400 | 92.42% | 2.02 | Both | 491.6667 | 1.9667 | HRCU-A-CB (Split System: Heat Pump with Remote Outdoor Unit-Air-Source) | N/A
212979930 | Central Heat Pump | BRYANT HEATING AND COOLING SYSTEMS | 38MURAQ24AB3* |  |  | CNPV*3621AL* | 8(0,1)*SB42090M17*** | 23600 |  |  | 17 | 8.5 | 26400 |  |  | 24400 | 92.42% | 2.02 | Both | 491.6667 | 1.9667 | HRCU-A-CB (Split System: Heat Pump with Remote Outdoor Unit-Air-Source) | N/A
212989226 | Central Heat Pump | BRYANT HEATING AND COOLING SYSTEMS | 38MURAQ24AB3* |  |  | CNPV*3017AL* | 935SB48060M17*** | 23600 |  |  | 17 | 8.5 | 26400 |  |  | 24400 | 92.42% | 2.02 | Both | 491.6667 | 1.9667 | HRCU-A-CB (Split System: Heat Pump with Remote Outdoor Unit-Air-Source) | N/A
212989250 | Central Heat Pump | BRYANT HEATING AND COOLING SYSTEMS | 38MURAQ24AB3* |  |  | CNPV*3621AL* | 935SB48060M17*** | 23600 |  |  | 17 | 8.5 | 26400 |  |  | 24400 | 92.42% | 2.02 | Both | 491.6667 | 1.9667 | HRCU-A-CB (Split System: Heat Pump with Remote Outdoor Unit-Air-Source) | N/A
212971413 | Central Heat Pump | BRYANT HEATING AND COOLING SYSTEMS | 38MURAQ24AB3* |  |  | CNPV*3014AL* | 82*TB36045V14*** | 23600 |  |  | 17 | 8.5 | 26400 |  |  | 24200 | 91.67% | 2.02 | Both | 491.6667 | 1.9667 | HRCU-A-CB (Split System: Heat Pump with Remote Outdoor Unit-Air-Source) | N/A
212979240 | Central Heat Pump | BRYANT HEATING AND COOLING SYSTEMS | 38MURAQ24AB3* |  |  | CNPV*3621AL* | 8(0,1)*SB48070M17*** | 23600 |  |  | 17 | 8.5 | 26400 |  |  | 24200 | 91.67% | 2.02 | Both | 491.6667 | 1.9667 | HRCU-A-CB (Split System: Heat Pump with Remote Outdoor Unit-Air-Source) | N/A
212971732 | Central Heat Pump | BRYANT HEATING AND COOLING SYSTEMS | 38MURAQ24AB3* |  |  | CNPV*3621AL* | 82*TB48070V17*** | 23600 |  |  | 17 | 8.5 | 26400 |  |  | 24200 | 91.67% | 2 | Both | 491.6667 | 1.9667 | HRCU-A-CB (Split System: Heat Pump with Remote Outdoor Unit-Air-Source) | N/A
212977695 | Central Heat Pump | BRYANT HEATING AND COOLING SYSTEMS | 38MURAQ24AB3* |  |  | CNPV*3617AL* | 8(0,1)*SB36045M14*** | 23600 |  |  | 17 | 8.5 | 26400 |  |  | 24200 | 91.67% | 2 | Both | 491.6667 | 1.9667 | HRCU-A-CB (Split System: Heat Pump with Remote Outdoor Unit-Air-Source) | N/A
212971415 | Central Heat Pump | BRYANT HEATING AND COOLING SYSTEMS | 38MURAQ24AB3* |  |  | CNPV*3017AL* | 82*TB36045V14*** | 23800 |  |  | 17 | 8.5 | 26400 |  |  | 24000 | 90.91% | 2 | Both | 495.8333 | 1.9833 | HRCU-A-CB (Split System: Heat Pump with Remote Outdoor Unit-Air-Source) | N/A
212971417 | Central Heat Pump | BRYANT HEATING AND COOLING SYSTEMS | 38MURAQ24AB3* |  |  | CNPV*3617AL* | 82*TB36045V14*** | 23800 |  |  | 17 | 8.5 | 26400 |  |  | 24000 | 90.91% | 2 | Both | 495.8333 | 1.9833 | HRCU-A-CB (Split System: Heat Pump with Remote Outdoor Unit-Air-Source) | N/A
212980278 | Central Heat Pump | BRYANT HEATING AND COOLING SYSTEMS | 38MURAQ24AB3* |  |  | CNPV*3621AL* | 8(0,1)*SB48090M21*** | 23800 |  |  | 17 | 8.5 | 26400 |  |  | 24000 | 90.91% | 2 | Both | 495.8333 | 1.9833 | HRCU-A-CB (Split System: Heat Pump with Remote Outdoor Unit-Air-Source) | N/A
212987484 | Central Heat Pump | BRYANT HEATING AND COOLING SYSTEMS | 38MURAQ24AB3* |  |  | CNPV*3621AL* | 916SA48080M17*** | 23800 |  |  | 17 | 8.5 | 26400 |  |  | 24000 | 90.91% | 1.98 | Both | 495.8333 | 1.9833 | HRCU-A-CB (Split System: Heat Pump with Remote Outdoor Unit-Air-Source) | N/A
212972423 | Central Heat Pump | BRYANT HEATING AND COOLING SYSTEMS | 38MURAQ24AB3* |  |  | CNPV*3621AL* | 82*TB66110V21*** | 23800 |  |  | 17 | 8.5 | 26400 |  |  | 24000 | 90.91% | 1.98 | Both | 495.8333 | 1.9833 | HRCU-A-CB (Split System: Heat Pump with Remote Outdoor Unit-Air-Source) | N/A
212976999 | Central Heat Pump | BRYANT HEATING AND COOLING SYSTEMS | 38MURAQ24AB3* |  |  | CNPV*3621AL* | 926TC66100V21*** | 23800 |  |  | 17 | 8.5 | 26400 |  |  | 23800 | 90.15% | 1.98 | Both | 495.8333 | 1.9833 | HRCU-A-CB (Split System: Heat Pump with Remote Outdoor Unit-Air-Source) | N/A
212983617 | Central Heat Pump | BRYANT HEATING AND COOLING SYSTEMS | 38MURAQ24AB3* |  |  | CNPV*3617AL* | 912SE36060M14*** | 23800 |  |  | 17 | 8.5 | 26400 |  |  | 23800 | 90.15% | 1.98 | Both | 495.8333 | 1.9833 | HRCU-A-CB (Split System: Heat Pump with Remote Outdoor Unit-Air-Source) | N/A
212983607 | Central Heat Pump | BRYANT HEATING AND COOLING SYSTEMS | 38MURAQ24AB3* |  |  | CNPV*3017AL* | 912SE36060M14*** | 23800 |  |  | 17 | 8.5 | 26400 |  |  | 23800 | 90.15% | 1.98 | Both | 495.8333 | 1.9833 | HRCU-A-CB (Split System: Heat Pump with Remote Outdoor Unit-Air-Source) | N/A
212979502 | Central Heat Pump | BRYANT HEATING AND COOLING SYSTEMS | 38MURAQ24AB3* |  |  | CAP**3721AL* | 8(0,1)*SB48070M21*** | 24400 |  |  | 17 | 8.5 | 25200 |  |  | 21200 | 84.13% | 1.8 | Both | 508.3333 | 2.0333 | HRCU-A-CB (Split System: Heat Pump with Remote Outdoor Unit-Air-Source) | N/A
212976401 | Central Heat Pump | BRYANT HEATING AND COOLING SYSTEMS | 38MURAQ24AB3* |  |  | CAP**3721AL* | 926TC60080V21*** | 24400 |  |  | 17 | 8.5 | 25200 |  |  | 21400 | 84.92% | 1.8 | Both | 508.3333 | 2.0333 | HRCU-A-CB (Split System: Heat Pump with Remote Outdoor Unit-Air-Source) | N/A
212973883 | Central Heat Pump | BRYANT HEATING AND COOLING SYSTEMS | 38MURAQ24AB3* |  |  | CAP**3721AL* | 926SB48080V17*** | 24600 |  |  | 17 | 8.5 | 25200 |  |  | 21200 | 84.13% | 1.78 | Both | 512.5 | 2.05 | HRCU-A-CB (Split System: Heat Pump with Remote Outdoor Unit-Air-Source) | N/A
212976072 | Central Heat Pump | BRYANT HEATING AND COOLING SYSTEMS | 38MURAQ24AB3* |  |  | CAP**3721AL* | 926TC48080V17*** | 24600 |  |  | 17 | 8.5 | 25200 |  |  | 21200 | 84.13% | 1.78 | Both | 512.5 | 2.05 | HRCU-A-CB (Split System: Heat Pump with Remote Outdoor Unit-Air-Source) | N/A
212972132 | Central Heat Pump | BRYANT HEATING AND COOLING SYSTEMS | 38MURAQ24AB3* |  |  | CAP**3721AL* | 82*TB60090V21*** | 24800 |  |  | 17 | 8.5 | 25600 |  |  | 21400 | 83.59% | 1.8 | Both | 516.6667 | 2.0667 | HRCU-A-CB (Split System: Heat Pump with Remote Outdoor Unit-Air-Source) | N/A
212985049 | Central Heat Pump | CARRIER | 38MURAQ24AB3* |  |  | CNPV*3621AL* | 59SC2E080M21**20 | 23400 |  |  | 17 | 8.5 | 26200 |  |  | 24800 | 94.66% | 2.08 | Both | 487.5 | 1.95 | HRCU-A-CB (Split System: Heat Pump with Remote Outdoor Unit-Air-Source) | N/A
212981006 | Central Heat Pump | CARRIER | 38MURAQ24AB3* |  |  | CNPV*3621AL* | 58S(B,C)*B110M21**20 | 23400 |  |  | 17 | 8.5 | 26200 |  |  | 24600 | 93.89% | 2.06 | Both | 487.5 | 1.95 | HRCU-A-CB (Split System: Heat Pump with Remote Outdoor Unit-Air-Source) | N/A
212989621 | Central Heat Pump | CARRIER | 38MURAQ24AB3* |  |  | CNPV*3621AL* | 59SU5B080M21**20 | 23400 |  |  | 17 | 8.5 | 26200 |  |  | 24600 | 93.89% | 2.04 | Both | 487.5 | 1.95 | HRCU-A-CB (Split System: Heat Pump with Remote Outdoor Unit-Air-Source) | N/A
212982336 | Central Heat Pump | CARRIER | 38MURAQ24AB3* |  |  | CNPV*3017AL* | 58SU*B060M17**16 | 23600 |  |  | 17 | 8.5 | 25600 |  |  | 24000 | 93.75% | 2 | Both | 491.6667 | 1.9667 | HRCU-A-CB (Split System: Heat Pump with Remote Outdoor Unit-Air-Source) | N/A
212982360 | Central Heat Pump | CARRIER | 38MURAQ24AB3* |  |  | CNPV*3621AL* | 58SU*B060M17**16 | 23600 |  |  | 17 | 8.5 | 25600 |  |  | 24000 | 93.75% | 2 | Both | 491.6667 | 1.9667 | HRCU-A-CB (Split System: Heat Pump with Remote Outdoor Unit-Air-Source) | N/A
212969826 | Central Heat Pump | CARRIER | 38MURAQ24AB3* |  |  | CNPV*3017AL* | 58SP*B045V14**12 | 23600 |  |  | 17 | 8.5 | 26200 |  |  | 24600 | 93.89% | 2.04 | Both | 491.6667 | 1.9667 | HRCU-A-CB (Split System: Heat Pump with Remote Outdoor Unit-Air-Source) | N/A
212969836 | Central Heat Pump | CARRIER | 38MURAQ24AB3* |  |  | CNPV*3617AL* | 58SP*B045V14**12 | 23600 |  |  | 17 | 8.5 | 26200 |  |  | 24600 | 93.89% | 2.04 | Both | 491.6667 | 1.9667 | HRCU-A-CB (Split System: Heat Pump with Remote Outdoor Unit-Air-Source) | N/A
212976688 | Central Heat Pump | CARRIER | 38MURAQ24AB3* |  |  | CNPV*3621AL* | 59TP6C100V21**20 | 23600 |  |  | 17 | 8.5 | 26200 |  |  | 24600 | 93.89% | 2.04 | Both | 491.6667 | 1.9667 | HRCU-A-CB (Split System: Heat Pump with Remote Outdoor Unit-Air-Source) | N/A
212980596 | Central Heat Pump | CARRIER | 38MURAQ24AB3* |  |  | CNPV*3621AL* | 58S(B,C)*B090M21**20 | 23600 |  |  | 17 | 8.5 | 26200 |  |  | 24400 | 93.13% | 2.04 | Both | 491.6667 | 1.9667 | HRCU-A-CB (Split System: Heat Pump with Remote Outdoor Unit-Air-Source) | N/A
212979905 | Central Heat Pump | CARRIER | 38MURAQ24AB3* |  |  | CNPV*3017AL* | 58S(B,C)*B090M17**14 | 23600 |  |  | 17 | 8.5 | 26400 |  |  | 24400 | 92.42% | 2.02 | Both | 491.6667 | 1.9667 | HRCU-A-CB (Split System: Heat Pump with Remote Outdoor Unit-Air-Source) | N/A
212979215 | Central Heat Pump | CARRIER | 38MURAQ24AB3* |  |  | CNPV*3017AL* | 58S(B,C)*B070M17**16 | 23600 |  |  | 17 | 8.5 | 26400 |  |  | 24400 | 92.42% | 2.02 | Both | 491.6667 | 1.9667 | HRCU-A-CB (Split System: Heat Pump with Remote Outdoor Unit-Air-Source) | N/A
212979917 | Central Heat Pump | CARRIER | 38MURAQ24AB3* |  |  | CNPV*3617AL* | 58S(B,C)*B090M17**14 | 23600 |  |  | 17 | 8.5 | 26400 |  |  | 24400 | 92.42% | 2.02 | Both | 491.6667 | 1.9667 | HRCU-A-CB (Split System: Heat Pump with Remote Outdoor Unit-Air-Source) | N/A
212984121 | Central Heat Pump | CARRIER | 38MURAQ24AB3* |  |  | CNPV*3017AL* | 59SC2E060M17**14 | 23600 |  |  | 17 | 8.5 | 26400 |  |  | 24400 | 92.42% | 2.02 | Both | 491.6667 | 1.9667 | HRCU-A-CB (Split System: Heat Pump with Remote Outdoor Unit-Air-Source) | N/A
212989237 | Central Heat Pump | CARRIER | 38MURAQ24AB3* |  |  | CNPV*3617AL* | 59SU5B060M17**16 | 23600 |  |  | 17 | 8.5 | 26400 |  |  | 24400 | 92.42% | 2.02 | Both | 491.6667 | 1.9667 | HRCU-A-CB (Split System: Heat Pump with Remote Outdoor Unit-Air-Source) | N/A
212989225 | Central Heat Pump | CARRIER | 38MURAQ24AB3* |  |  | CNPV*3017AL* | 59SU5B060M17**16 | 23600 |  |  | 17 | 8.5 | 26400 |  |  | 24400 | 92.42% | 2.02 | Both | 491.6667 | 1.9667 | HRCU-A-CB (Split System: Heat Pump with Remote Outdoor Unit-Air-Source) | N/A
212971412 | Central Heat Pump | CARRIER | 38MURAQ24AB3* |  |  | CNPV*3014AL* | 58TP*B070V14**12 | 23600 |  |  | 17 | 8.5 | 26400 |  |  | 24200 | 91.67% | 2.02 | Both | 491.6667 | 1.9667 | HRCU-A-CB (Split System: Heat Pump with Remote Outdoor Unit-Air-Source) | N/A
212971709 | Central Heat Pump | CARRIER | 38MURAQ24AB3* |  |  | CNPV*3017AL* | 58TP*B070V17**16 | 23600 |  |  | 17 | 8.5 | 26400 |  |  | 24200 | 91.67% | 2.02 | Both | 491.6667 | 1.9667 | HRCU-A-CB (Split System: Heat Pump with Remote Outdoor Unit-Air-Source) | N/A
212971720 | Central Heat Pump | CARRIER | 38MURAQ24AB3* |  |  | CNPV*3617AL* | 58TP*B070V17**16 | 23600 |  |  | 17 | 8.5 | 26400 |  |  | 24200 | 91.67% | 2.02 | Both | 491.6667 | 1.9667 | HRCU-A-CB (Split System: Heat Pump with Remote Outdoor Unit-Air-Source) | N/A
212984145 | Central Heat Pump | CARRIER | 38MURAQ24AB3* |  |  | CNPV*3621AL* | 59SC2E060M17**14 | 23600 |  |  | 17 | 8.5 | 26400 |  |  | 24200 | 91.67% | 2.02 | Both | 491.6667 | 1.9667 | HRCU-A-CB (Split System: Heat Pump with Remote Outdoor Unit-Air-Source) | N/A
212987819 | Central Heat Pump | CARRIER | 38MURAQ24AB3* |  |  | CNPV*3621AL* | 59SC6A080M21**20 | 23600 |  |  | 17 | 8.5 | 26400 |  |  | 24200 | 91.67% | 2.02 | Both | 491.6667 | 1.9667 | HRCU-A-CB (Split System: Heat Pump with Remote Outdoor Unit-Air-Source) | N/A
212971731 | Central Heat Pump | CARRIER | 38MURAQ24AB3* |  |  | CNPV*3621AL* | 58TP*B070V17**16 | 23600 |  |  | 17 | 8.5 | 26400 |  |  | 24200 | 91.67% | 2 | Both | 491.6667 | 1.9667 | HRCU-A-CB (Split System: Heat Pump with Remote Outdoor Unit-Air-Source) | N/A
212987471 | Central Heat Pump | CARRIER | 38MURAQ24AB3* |  |  | CNPV*3617AL* | 59SC6A080M17**16 | 23800 |  |  | 17 | 8.5 | 26400 |  |  | 24000 | 90.91% | 2 | Both | 495.8333 | 1.9833 | HRCU-A-CB (Split System: Heat Pump with Remote Outdoor Unit-Air-Source) | N/A
212987459 | Central Heat Pump | CARRIER | 38MURAQ24AB3* |  |  | CNPV*3017AL* | 59SC6A080M17**16 | 23800 |  |  | 17 | 8.5 | 26400 |  |  | 24000 | 90.91% | 2 | Both | 495.8333 | 1.9833 | HRCU-A-CB (Split System: Heat Pump with Remote Outdoor Unit-Air-Source) | N/A
212974112 | Central Heat Pump | CARRIER | 38MURAQ24AB3* |  |  | CNPV*3621AL* | 59SP6B080V21**20 | 23800 |  |  | 17 | 8.5 | 26400 |  |  | 24000 | 90.91% | 1.98 | Both | 495.8333 | 1.9833 | HRCU-A-CB (Split System: Heat Pump with Remote Outdoor Unit-Air-Source) | N/A
212972422 | Central Heat Pump | CARRIER | 38MURAQ24AB3* |  |  | CNPV*3621AL* | 58TP*B110V21**22 | 23800 |  |  | 17 | 8.5 | 26400 |  |  | 24000 | 90.91% | 1.98 | Both | 495.8333 | 1.9833 | HRCU-A-CB (Split System: Heat Pump with Remote Outdoor Unit-Air-Source) | N/A
212983616 | Central Heat Pump | CARRIER | 38MURAQ24AB3* |  |  | CNPV*3617AL* | 59SC2E060M14**12 | 23800 |  |  | 17 | 8.5 | 26400 |  |  | 23800 | 90.15% | 1.98 | Both | 495.8333 | 1.9833 | HRCU-A-CB (Split System: Heat Pump with Remote Outdoor Unit-Air-Source) | N/A
212974102 | Central Heat Pump | CARRIER | 38MURAQ24AB3* |  |  | CAP**3721AL* | 59SP6B080V21**20 | 24400 |  |  | 17 | 8.5 | 25200 |  |  | 21400 | 84.92% | 1.8 | Both | 508.3333 | 2.0333 | HRCU-A-CB (Split System: Heat Pump with Remote Outdoor Unit-Air-Source) | N/A
212976399 | Central Heat Pump | CARRIER | 38MURAQ24AB3* |  |  | CAP**3721AL* | 59TP6C080V21**20 | 24400 |  |  | 17 | 8.5 | 25200 |  |  | 21400 | 84.92% | 1.8 | Both | 508.3333 | 2.0333 | HRCU-A-CB (Split System: Heat Pump with Remote Outdoor Unit-Air-Source) | N/A
212973882 | Central Heat Pump | CARRIER | 38MURAQ24AB3* |  |  | CAP**3721AL* | 59SP6B080V17**16 | 24600 |  |  | 17 | 8.5 | 25200 |  |  | 21200 | 84.13% | 1.78 | Both | 512.5 | 2.05 | HRCU-A-CB (Split System: Heat Pump with Remote Outdoor Unit-Air-Source) | N/A
212976070 | Central Heat Pump | CARRIER | 38MURAQ24AB3* |  |  | CAP**3721AL* | 59TP6C080V17**16 | 24600 |  |  | 17 | 8.5 | 25200 |  |  | 21200 | 84.13% | 1.78 | Both | 512.5 | 2.05 | HRCU-A-CB (Split System: Heat Pump with Remote Outdoor Unit-Air-Source) | N/A
212972131 | Central Heat Pump | CARRIER | 38MURAQ24AB3* |  |  | CAP**3721AL* | 58TP*B090V21**20 | 24800 |  |  | 17 | 8.5 | 25600 |  |  | 21400 | 83.59% | 1.8 | Both | 516.6667 | 2.0667 | HRCU-A-CB (Split System: Heat Pump with Remote Outdoor Unit-Air-Source) | N/A
212985054 | Central Heat Pump | COMFORTMAKER | DLCURAH24ABK |  |  | EN(A,D)4X36L21** | *92MSN0802120A* | 23400 |  |  | 17 | 8.5 | 26200 |  |  | 24800 | 94.66% | 2.08 | Both | 487.5 | 1.95 | HRCU-A-CB (Split System: Heat Pump with Remote Outdoor Unit-Air-Source) | N/A
212982725 | Central Heat Pump | COMFORTMAKER | DLCURAH24ABK |  |  | EN(A,D)4X36L21** | *80MSU0601716A* | 23600 |  |  | 17 | 8.5 | 25600 |  |  | 24000 | 93.75% | 2 | Both | 491.6667 | 1.9667 | HRCU-A-CB (Split System: Heat Pump with Remote Outdoor Unit-Air-Source) | N/A
212969840 | Central Heat Pump | COMFORTMAKER | DLCURAH24ABK |  |  | EN(A,D,W)4X36L17** | *80VSL0451412B* | 23600 |  |  | 17 | 8.5 | 26200 |  |  | 24600 | 93.89% | 2.04 | Both | 491.6667 | 1.9667 | HRCU-A-CB (Split System: Heat Pump with Remote Outdoor Unit-Air-Source) | N/A
212969830 | Central Heat Pump | COMFORTMAKER | DLCURAH24ABK |  |  | EN(A,D)4X30L17** | *80VSL0451412B* | 23600 |  |  | 17 | 8.5 | 26200 |  |  | 24600 | 93.89% | 2.04 | Both | 491.6667 | 1.9667 | HRCU-A-CB (Split System: Heat Pump with Remote Outdoor Unit-Air-Source) | N/A
212971247 | Central Heat Pump | COMFORTMAKER | DLCURAH24ABK |  |  | EN(A,D,W)4X36L17** | *80VTL0451412B* | 23600 |  |  | 17 | 8.5 | 26200 |  |  | 24600 | 93.89% | 2.04 | Both | 491.6667 | 1.9667 | HRCU-A-CB (Split System: Heat Pump with Remote Outdoor Unit-Air-Source) | N/A
212971235 | Central Heat Pump | COMFORTMAKER | DLCURAH24ABK |  |  | EN(A,D)4X30L17** | *80VTL0451412B* | 23600 |  |  | 17 | 8.5 | 26200 |  |  | 24600 | 93.89% | 2.04 | Both | 491.6667 | 1.9667 | HRCU-A-CB (Split System: Heat Pump with Remote Outdoor Unit-Air-Source) | N/A
212976694 | Central Heat Pump | COMFORTMAKER | DLCURAH24ABK |  |  | EN(A,D)4X36L21** | *96VTN1002120B* | 23600 |  |  | 17 | 8.5 | 26200 |  |  | 24600 | 93.89% | 2.04 | Both | 491.6667 | 1.9667 | HRCU-A-CB (Split System: Heat Pump with Remote Outdoor Unit-Air-Source) | N/A
212978191 | Central Heat Pump | COMFORTMAKER | DLCURAH24ABK |  |  | EN(A,D)4X30L14** | *80MS(N,L)0701412A* | 23600 |  |  | 17 | 8.5 | 26200 |  |  | 24600 | 93.89% | 2.04 | Both | 491.6667 | 1.9667 | HRCU-A-CB (Split System: Heat Pump with Remote Outdoor Unit-Air-Source) | N/A
212979934 | Central Heat Pump | COMFORTMAKER | DLCURAH24ABK |  |  | EN(A,D)4X36L21** | *80MS(N,L)0901714A* | 23600 |  |  | 17 | 8.5 | 26400 |  |  | 24400 | 92.42% | 2.02 | Both | 491.6667 | 1.9667 | HRCU-A-CB (Split System: Heat Pump with Remote Outdoor Unit-Air-Source) | N/A
212979220 | Central Heat Pump | COMFORTMAKER | DLCURAH24ABK |  |  | EN(A,D)4X30L17** | *80MS(N,L)0701716A* | 23600 |  |  | 17 | 8.5 | 26400 |  |  | 24400 | 92.42% | 2.02 | Both | 491.6667 | 1.9667 | HRCU-A-CB (Split System: Heat Pump with Remote Outdoor Unit-Air-Source) | N/A
212979232 | Central Heat Pump | COMFORTMAKER | DLCURAH24ABK |  |  | EN(A,D,W)4X36L17** | *80MS(N,L)0701716A* | 23600 |  |  | 17 | 8.5 | 26400 |  |  | 24400 | 92.42% | 2.02 | Both | 491.6667 | 1.9667 | HRCU-A-CB (Split System: Heat Pump with Remote Outdoor Unit-Air-Source) | N/A
212979910 | Central Heat Pump | COMFORTMAKER | DLCURAH24ABK |  |  | EN(A,D)4X30L17** | *80MS(N,L)0901714A* | 23600 |  |  | 17 | 8.5 | 26400 |  |  | 24400 | 92.42% | 2.02 | Both | 491.6667 | 1.9667 | HRCU-A-CB (Split System: Heat Pump with Remote Outdoor Unit-Air-Source) | N/A
212979922 | Central Heat Pump | COMFORTMAKER | DLCURAH24ABK |  |  | EN(A,D,W)4X36L17** | *80MS(N,L)0901714A* | 23600 |  |  | 17 | 8.5 | 26400 |  |  | 24400 | 92.42% | 2.02 | Both | 491.6667 | 1.9667 | HRCU-A-CB (Split System: Heat Pump with Remote Outdoor Unit-Air-Source) | N/A
212989230 | Central Heat Pump | COMFORTMAKER | DLCURAH24ABK |  |  | EN(A,D)4X30L17** | *95MSU0601716A* | 23600 |  |  | 17 | 8.5 | 26400 |  |  | 24400 | 92.42% | 2.02 | Both | 491.6667 | 1.9667 | HRCU-A-CB (Split System: Heat Pump with Remote Outdoor Unit-Air-Source) | N/A
212987824 | Central Heat Pump | COMFORTMAKER | DLCURAH24ABK |  |  | EN(A,D)4X36L21** | *96MSN0802120A* | 23600 |  |  | 17 | 8.5 | 26400 |  |  | 24200 | 91.67% | 2.02 | Both | 491.6667 | 1.9667 | HRCU-A-CB (Split System: Heat Pump with Remote Outdoor Unit-Air-Source) | N/A
212984150 | Central Heat Pump | COMFORTMAKER | DLCURAH24ABK |  |  | EN(A,D)4X36L21** | *92MSN0601714A* | 23600 |  |  | 17 | 8.5 | 26400 |  |  | 24200 | 91.67% | 2.02 | Both | 491.6667 | 1.9667 | HRCU-A-CB (Split System: Heat Pump with Remote Outdoor Unit-Air-Source) | N/A
212977699 | Central Heat Pump | COMFORTMAKER | DLCURAH24ABK |  |  | EN(A,D,W)4X36L17** | *80MS(N,L)0451412A* | 23600 |  |  | 17 | 8.5 | 26400 |  |  | 24200 | 91.67% | 2 | Both | 491.6667 | 1.9667 | HRCU-A-CB (Split System: Heat Pump with Remote Outdoor Unit-Air-Source) | N/A
212971736 | Central Heat Pump | COMFORTMAKER | DLCURAH24ABK |  |  | EN(A,D)4X36L21** | *80VTL0701716B* | 23600 |  |  | 17 | 8.5 | 26400 |  |  | 24200 | 91.67% | 2 | Both | 491.6667 | 1.9667 | HRCU-A-CB (Split System: Heat Pump with Remote Outdoor Unit-Air-Source) | N/A
212977687 | Central Heat Pump | COMFORTMAKER | DLCURAH24ABK |  |  | EN(A,D)4X30L17** | *80MS(N,L)0451412A* | 23600 |  |  | 17 | 8.5 | 26400 |  |  | 24200 | 91.67% | 2 | Both | 491.6667 | 1.9667 | HRCU-A-CB (Split System: Heat Pump with Remote Outdoor Unit-Air-Source) | N/A
212987464 | Central Heat Pump | COMFORTMAKER | DLCURAH24ABK |  |  | EN(A,D)4X30L17** | *96MSN0801716A* | 23800 |  |  | 17 | 8.5 | 26400 |  |  | 24000 | 90.91% | 2 | Both | 495.8333 | 1.9833 | HRCU-A-CB (Split System: Heat Pump with Remote Outdoor Unit-Air-Source) | N/A
212987476 | Central Heat Pump | COMFORTMAKER | DLCURAH24ABK |  |  | EN(A,D,W)4X36L17** | *96MSN0801716A* | 23800 |  |  | 17 | 8.5 | 26400 |  |  | 24000 | 90.91% | 2 | Both | 495.8333 | 1.9833 | HRCU-A-CB (Split System: Heat Pump with Remote Outdoor Unit-Air-Source) | N/A
212980282 | Central Heat Pump | COMFORTMAKER | DLCURAH24ABK |  |  | EN(A,D)4X36L21** | *80MS(N,L)0902116A* | 23800 |  |  | 17 | 8.5 | 26400 |  |  | 24000 | 90.91% | 2 | Both | 495.8333 | 1.9833 | HRCU-A-CB (Split System: Heat Pump with Remote Outdoor Unit-Air-Source) | N/A
212987488 | Central Heat Pump | COMFORTMAKER | DLCURAH24ABK |  |  | EN(A,D)4X36L21** | *96MSN0801716A* | 23800 |  |  | 17 | 8.5 | 26400 |  |  | 24000 | 90.91% | 1.98 | Both | 495.8333 | 1.9833 | HRCU-A-CB (Split System: Heat Pump with Remote Outdoor Unit-Air-Source) | N/A
212976420 | Central Heat Pump | COMFORTMAKER | DLCURAH24ABK |  |  | EN(A,D)4X36L21** | *96VTN0802120B* | 23800 |  |  | 17 | 8.5 | 26400 |  |  | 24000 | 90.91% | 1.98 | Both | 495.8333 | 1.9833 | HRCU-A-CB (Split System: Heat Pump with Remote Outdoor Unit-Air-Source) | N/A
212977002 | Central Heat Pump | COMFORTMAKER | DLCURAH24ABK |  |  | EN(A,D)4X36L21** | *96VTN1002122B* | 23800 |  |  | 17 | 8.5 | 26400 |  |  | 23800 | 90.15% | 1.98 | Both | 495.8333 | 1.9833 | HRCU-A-CB (Split System: Heat Pump with Remote Outdoor Unit-Air-Source) | N/A
212983611 | Central Heat Pump | COMFORTMAKER | DLCURAH24ABK |  |  | EN(A,D)4X30L17** | *92MSN0601412A* | 23800 |  |  | 17 | 8.5 | 26400 |  |  | 23800 | 90.15% | 1.98 | Both | 495.8333 | 1.9833 | HRCU-A-CB (Split System: Heat Pump with Remote Outdoor Unit-Air-Source) | N/A
212983621 | Central Heat Pump | COMFORTMAKER | DLCURAH24ABK |  |  | EN(A,D,W)4X36L17** | *92MSN0601412A* | 23800 |  |  | 17 | 8.5 | 26400 |  |  | 23800 | 90.15% | 1.98 | Both | 495.8333 | 1.9833 | HRCU-A-CB (Split System: Heat Pump with Remote Outdoor Unit-Air-Source) | N/A
212979506 | Central Heat Pump | COMFORTMAKER | DLCURAH24ABK |  |  | EA*4X37L21A* | *80MS(N,L)0702116A* | 24400 |  |  | 17 | 8.5 | 25200 |  |  | 21200 | 84.13% | 1.8 | Both | 508.3333 | 2.0333 | HRCU-A-CB (Split System: Heat Pump with Remote Outdoor Unit-Air-Source) | N/A
212974106 | Central Heat Pump | COMFORTMAKER | DLCURAH24ABK |  |  | EA*4X37L21A* | *96VSN0802120B* | 24400 |  |  | 17 | 8.5 | 25200 |  |  | 21400 | 84.92% | 1.8 | Both | 508.3333 | 2.0333 | HRCU-A-CB (Split System: Heat Pump with Remote Outdoor Unit-Air-Source) | N/A
212973886 | Central Heat Pump | COMFORTMAKER | DLCURAH24ABK |  |  | EA*4X37L21A* | *96VSN0801716B* | 24600 |  |  | 17 | 8.5 | 25200 |  |  | 21200 | 84.13% | 1.78 | Both | 512.5 | 2.05 | HRCU-A-CB (Split System: Heat Pump with Remote Outdoor Unit-Air-Source) | N/A
212972136 | Central Heat Pump | COMFORTMAKER | DLCURAH24ABK |  |  | EA*4X37L21A* | *80VTL0902120B* | 24800 |  |  | 17 | 8.5 | 25600 |  |  | 21400 | 83.59% | 1.8 | Both | 516.6667 | 2.0667 | HRCU-A-CB (Split System: Heat Pump with Remote Outdoor Unit-Air-Source) | N/A
212989627 | Central Heat Pump | DAY & NIGHT | DLCURAH24ABK |  |  | EN(A,D)4X36L21** | *95MSU0802120A* | 23400 |  |  | 17 | 8.5 | 26200 |  |  | 24600 | 93.89% | 2.04 | Both | 487.5 | 1.95 | HRCU-A-CB (Split System: Heat Pump with Remote Outdoor Unit-Air-Source) | N/A
212969841 | Central Heat Pump | DAY & NIGHT | DLCURAH24ABK |  |  | EN(A,D,W)4X36L17** | *80VSL0451412B* | 23600 |  |  | 17 | 8.5 | 26200 |  |  | 24600 | 93.89% | 2.04 | Both | 491.6667 | 1.9667 | HRCU-A-CB (Split System: Heat Pump with Remote Outdoor Unit-Air-Source) | N/A
212971248 | Central Heat Pump | DAY & NIGHT | DLCURAH24ABK |  |  | EN(A,D,W)4X36L17** | *80VTL0451412B* | 23600 |  |  | 17 | 8.5 | 26200 |  |  | 24600 | 93.89% | 2.04 | Both | 491.6667 | 1.9667 | HRCU-A-CB (Split System: Heat Pump with Remote Outdoor Unit-Air-Source) | N/A
212978192 | Central Heat Pump | DAY & NIGHT | DLCURAH24ABK |  |  | EN(A,D)4X30L14** | *80MS(N,L)0701412A* | 23600 |  |  | 17 | 8.5 | 26200 |  |  | 24600 | 93.89% | 2.04 | Both | 491.6667 | 1.9667 | HRCU-A-CB (Split System: Heat Pump with Remote Outdoor Unit-Air-Source) | N/A
212969831 | Central Heat Pump | DAY & NIGHT | DLCURAH24ABK |  |  | EN(A,D)4X30L17** | *80VSL0451412B* | 23600 |  |  | 17 | 8.5 | 26200 |  |  | 24600 | 93.89% | 2.04 | Both | 491.6667 | 1.9667 | HRCU-A-CB (Split System: Heat Pump with Remote Outdoor Unit-Air-Source) | N/A
212979221 | Central Heat Pump | DAY & NIGHT | DLCURAH24ABK |  |  | EN(A,D)4X30L17** | *80MS(N,L)0701716A* | 23600 |  |  | 17 | 8.5 | 26400 |  |  | 24400 | 92.42% | 2.02 | Both | 491.6667 | 1.9667 | HRCU-A-CB (Split System: Heat Pump with Remote Outdoor Unit-Air-Source) | N/A
212979233 | Central Heat Pump | DAY & NIGHT | DLCURAH24ABK |  |  | EN(A,D,W)4X36L17** | *80MS(N,L)0701716A* | 23600 |  |  | 17 | 8.5 | 26400 |  |  | 24400 | 92.42% | 2.02 | Both | 491.6667 | 1.9667 | HRCU-A-CB (Split System: Heat Pump with Remote Outdoor Unit-Air-Source) | N/A
212984139 | Central Heat Pump | DAY & NIGHT | DLCURAH24ABK |  |  | EN(A,D,W)4X36L17** | *92MSN0601714A* | 23600 |  |  | 17 | 8.5 | 26400 |  |  | 24400 | 92.42% | 2.02 | Both | 491.6667 | 1.9667 | HRCU-A-CB (Split System: Heat Pump with Remote Outdoor Unit-Air-Source) | N/A
212984127 | Central Heat Pump | DAY & NIGHT | DLCURAH24ABK |  |  | EN(A,D)4X30L17** | *92MSN0601714A* | 23600 |  |  | 17 | 8.5 | 26400 |  |  | 24400 | 92.42% | 2.02 | Both | 491.6667 | 1.9667 | HRCU-A-CB (Split System: Heat Pump with Remote Outdoor Unit-Air-Source) | N/A
212979923 | Central Heat Pump | DAY & NIGHT | DLCURAH24ABK |  |  | EN(A,D,W)4X36L17** | *80MS(N,L)0901714A* | 23600 |  |  | 17 | 8.5 | 26400 |  |  | 24400 | 92.42% | 2.02 | Both | 491.6667 | 1.9667 | HRCU-A-CB (Split System: Heat Pump with Remote Outdoor Unit-Air-Source) | N/A
212989243 | Central Heat Pump | DAY & NIGHT | DLCURAH24ABK |  |  | EN(A,D,W)4X36L17** | *95MSU0601716A* | 23600 |  |  | 17 | 8.5 | 26400 |  |  | 24400 | 92.42% | 2.02 | Both | 491.6667 | 1.9667 | HRCU-A-CB (Split System: Heat Pump with Remote Outdoor Unit-Air-Source) | N/A
212987825 | Central Heat Pump | DAY & NIGHT | DLCURAH24ABK |  |  | EN(A,D)4X36L21** | *96MSN0802120A* | 23600 |  |  | 17 | 8.5 | 26400 |  |  | 24200 | 91.67% | 2.02 | Both | 491.6667 | 1.9667 | HRCU-A-CB (Split System: Heat Pump with Remote Outdoor Unit-Air-Source) | N/A
212971737 | Central Heat Pump | DAY & NIGHT | DLCURAH24ABK |  |  | EN(A,D)4X36L21** | *80VTL0701716B* | 23600 |  |  | 17 | 8.5 | 26400 |  |  | 24200 | 91.67% | 2 | Both | 491.6667 | 1.9667 | HRCU-A-CB (Split System: Heat Pump with Remote Outdoor Unit-Air-Source) | N/A
212977700 | Central Heat Pump | DAY & NIGHT | DLCURAH24ABK |  |  | EN(A,D,W)4X36L17** | *80MS(N,L)0451412A* | 23600 |  |  | 17 | 8.5 | 26400 |  |  | 24200 | 91.67% | 2 | Both | 491.6667 | 1.9667 | HRCU-A-CB (Split System: Heat Pump with Remote Outdoor Unit-Air-Source) | N/A
212987465 | Central Heat Pump | DAY & NIGHT | DLCURAH24ABK |  |  | EN(A,D)4X30L17** | *96MSN0801716A* | 23800 |  |  | 17 | 8.5 | 26400 |  |  | 24000 | 90.91% | 2 | Both | 495.8333 | 1.9833 | HRCU-A-CB (Split System: Heat Pump with Remote Outdoor Unit-Air-Source) | N/A
212987477 | Central Heat Pump | DAY & NIGHT | DLCURAH24ABK |  |  | EN(A,D,W)4X36L17** | *96MSN0801716A* | 23800 |  |  | 17 | 8.5 | 26400 |  |  | 24000 | 90.91% | 2 | Both | 495.8333 | 1.9833 | HRCU-A-CB (Split System: Heat Pump with Remote Outdoor Unit-Air-Source) | N/A
212987489 | Central Heat Pump | DAY & NIGHT | DLCURAH24ABK |  |  | EN(A,D)4X36L21** | *96MSN0801716A* | 23800 |  |  | 17 | 8.5 | 26400 |  |  | 24000 | 90.91% | 1.98 | Both | 495.8333 | 1.9833 | HRCU-A-CB (Split System: Heat Pump with Remote Outdoor Unit-Air-Source) | N/A
212974117 | Central Heat Pump | DAY & NIGHT | DLCURAH24ABK |  |  | EN(A,D)4X36L21** | *96VSN0802120B* | 23800 |  |  | 17 | 8.5 | 26400 |  |  | 24000 | 90.91% | 1.98 | Both | 495.8333 | 1.9833 | HRCU-A-CB (Split System: Heat Pump with Remote Outdoor Unit-Air-Source) | N/A
212976421 | Central Heat Pump | DAY & NIGHT | DLCURAH24ABK |  |  | EN(A,D)4X36L21** | *96VTN0802120B* | 23800 |  |  | 17 | 8.5 | 26400 |  |  | 24000 | 90.91% | 1.98 | Both | 495.8333 | 1.9833 | HRCU-A-CB (Split System: Heat Pump with Remote Outdoor Unit-Air-Source) | N/A
212977003 | Central Heat Pump | DAY & NIGHT | DLCURAH24ABK |  |  | EN(A,D)4X36L21** | *96VTN1002122B* | 23800 |  |  | 17 | 8.5 | 26400 |  |  | 23800 | 90.15% | 1.98 | Both | 495.8333 | 1.9833 | HRCU-A-CB (Split System: Heat Pump with Remote Outdoor Unit-Air-Source) | N/A
212979507 | Central Heat Pump | DAY & NIGHT | DLCURAH24ABK |  |  | EA*4X37L21A* | *80MS(N,L)0702116A* | 24400 |  |  | 17 | 8.5 | 25200 |  |  | 21200 | 84.13% | 1.8 | Both | 508.3333 | 2.0333 | HRCU-A-CB (Split System: Heat Pump with Remote Outdoor Unit-Air-Source) | N/A
212976407 | Central Heat Pump | DAY & NIGHT | DLCURAH24ABK |  |  | EA*4X37L21A* | *96VTN0802120B* | 24400 |  |  | 17 | 8.5 | 25200 |  |  | 21400 | 84.92% | 1.8 | Both | 508.3333 | 2.0333 | HRCU-A-CB (Split System: Heat Pump with Remote Outdoor Unit-Air-Source) | N/A
212976077 | Central Heat Pump | DAY & NIGHT | DLCURAH24ABK |  |  | EA*4X37L21A* | *96VTN0801716B* | 24600 |  |  | 17 | 8.5 | 25200 |  |  | 21200 | 84.13% | 1.78 | Both | 512.5 | 2.05 | HRCU-A-CB (Split System: Heat Pump with Remote Outdoor Unit-Air-Source) | N/A
212973887 | Central Heat Pump | DAY & NIGHT | DLCURAH24ABK |  |  | EA*4X37L21A* | *96VSN0801716B* | 24600 |  |  | 17 | 8.5 | 25200 |  |  | 21200 | 84.13% | 1.78 | Both | 512.5 | 2.05 | HRCU-A-CB (Split System: Heat Pump with Remote Outdoor Unit-Air-Source) | N/A
212972137 | Central Heat Pump | DAY & NIGHT | DLCURAH24ABK |  |  | EA*4X37L21A* | *80VTL0902120B* | 24800 |  |  | 17 | 8.5 | 25600 |  |  | 21400 | 83.59% | 1.8 | Both | 516.6667 | 2.0667 | HRCU-A-CB (Split System: Heat Pump with Remote Outdoor Unit-Air-Source) | N/A
212981017 | Central Heat Pump | GRANDAIRE | WDLCURAH24ABK |  |  | WLNC364CA* | WFE*110C060C* | 23400 |  |  | 17 | 8.5 | 26200 |  |  | 28400 | 108.4% | 1.96 | Both | 487.5 | 1.95 | HRCU-A-CB (Split System: Heat Pump with Remote Outdoor Unit-Air-Source) | N/A
212982731 | Central Heat Pump | GRANDAIRE | WDLCURAH24ABK |  |  | WLNC364CA* | WFEU060B048B* | 23600 |  |  | 17 | 8.5 | 25600 |  |  | 24000 | 93.75% | 2 | Both | 491.6667 | 1.9667 | HRCU-A-CB (Split System: Heat Pump with Remote Outdoor Unit-Air-Source) | N/A
212971241 | Central Heat Pump | GRANDAIRE | WDLCURAH24ABK |  |  | WLNC304BA* | WFET045A036A* | 23600 |  |  | 17 | 8.5 | 26200 |  |  | 24600 | 93.89% | 2.04 | Both | 491.6667 | 1.9667 | HRCU-A-CB (Split System: Heat Pump with Remote Outdoor Unit-Air-Source) | N/A
212978197 | Central Heat Pump | GRANDAIRE | WDLCURAH24ABK |  |  | WLNC304AA* | WFE*070A036C* | 23600 |  |  | 17 | 8.5 | 26200 |  |  | 24000 | 91.6% | 2 | Both | 491.6667 | 1.9667 | HRCU-A-CB (Split System: Heat Pump with Remote Outdoor Unit-Air-Source) | N/A
212979916 | Central Heat Pump | GRANDAIRE | WDLCURAH24ABK |  |  | WLNC304BA* | WFE*090B042C* | 23600 |  |  | 17 | 8.5 | 26400 |  |  | 24400 | 92.42% | 2.02 | Both | 491.6667 | 1.9667 | HRCU-A-CB (Split System: Heat Pump with Remote Outdoor Unit-Air-Source) | N/A
212979928 | Central Heat Pump | GRANDAIRE | WDLCURAH24ABK |  |  | WLN(C,W)364BA* | WFE*090B042C* | 23600 |  |  | 17 | 8.5 | 26400 |  |  | 24400 | 92.42% | 2.02 | Both | 491.6667 | 1.9667 | HRCU-A-CB (Split System: Heat Pump with Remote Outdoor Unit-Air-Source) | N/A
212979226 | Central Heat Pump | GRANDAIRE | WDLCURAH24ABK |  |  | WLNC304BA* | WFE*070B048C* | 23600 |  |  | 17 | 8.5 | 26400 |  |  | 24400 | 92.42% | 2.02 | Both | 491.6667 | 1.9667 | HRCU-A-CB (Split System: Heat Pump with Remote Outdoor Unit-Air-Source) | N/A
212979238 | Central Heat Pump | GRANDAIRE | WDLCURAH24ABK |  |  | WLN(C,W)364BA* | WFE*070B048C* | 23600 |  |  | 17 | 8.5 | 26400 |  |  | 24200 | 91.67% | 2.02 | Both | 491.6667 | 1.9667 | HRCU-A-CB (Split System: Heat Pump with Remote Outdoor Unit-Air-Source) | N/A
212984144 | Central Heat Pump | GRANDAIRE | WDLCURAH24ABK |  |  | WLN(C,W)364BA* | WFAX060B042B* | 23600 |  |  | 17 | 8.5 | 26400 |  |  | 24200 | 91.67% | 2.02 | Both | 491.6667 | 1.9667 | HRCU-A-CB (Split System: Heat Pump with Remote Outdoor Unit-Air-Source) | N/A
212979250 | Central Heat Pump | GRANDAIRE | WDLCURAH24ABK |  |  | WLNC364CA* | WFE*070B048C* | 23600 |  |  | 17 | 8.5 | 26400 |  |  | 28600 | 108.3% | 1.96 | Both | 491.6667 | 1.9667 | HRCU-A-CB (Split System: Heat Pump with Remote Outdoor Unit-Air-Source) | N/A
212977693 | Central Heat Pump | GRANDAIRE | WDLCURAH24ABK |  |  | WLNC304BA* | WFE*045A036C* | 23600 |  |  | 17 | 8.5 | 26400 |  |  | 24200 | 91.67% | 2 | Both | 491.6667 | 1.9667 | HRCU-A-CB (Split System: Heat Pump with Remote Outdoor Unit-Air-Source) | N/A
212987482 | Central Heat Pump | GRANDAIRE | WDLCURAH24ABK |  |  | WLN(C,W)364BA* | WFSX080B048B* | 23800 |  |  | 17 | 8.5 | 26400 |  |  | 24000 | 90.91% | 1.98 | Both | 495.8333 | 1.9833 | HRCU-A-CB (Split System: Heat Pump with Remote Outdoor Unit-Air-Source) | N/A
212981013 | Central Heat Pump | HEIL | DLCURAH24ABK |  |  | EN(A,D)4X36L21** | *80MS(N,L)1102120A* | 23400 |  |  | 17 | 8.5 | 26200 |  |  | 24600 | 93.89% | 2.06 | Both | 487.5 | 1.95 | HRCU-A-CB (Split System: Heat Pump with Remote Outdoor Unit-Air-Source) | N/A
212989628 | Central Heat Pump | HEIL | DLCURAH24ABK |  |  | EN(A,D)4X36L21** | *95MSU0802120A* | 23400 |  |  | 17 | 8.5 | 26200 |  |  | 24600 | 93.89% | 2.04 | Both | 487.5 | 1.95 | HRCU-A-CB (Split System: Heat Pump with Remote Outdoor Unit-Air-Source) | N/A
212982727 | Central Heat Pump | HEIL | DLCURAH24ABK |  |  | EN(A,D)4X36L21** | *80MSU0601716A* | 23600 |  |  | 17 | 8.5 | 25600 |  |  | 24000 | 93.75% | 2 | Both | 491.6667 | 1.9667 | HRCU-A-CB (Split System: Heat Pump with Remote Outdoor Unit-Air-Source) | N/A
212971237 | Central Heat Pump | HEIL | DLCURAH24ABK |  |  | EN(A,D)4X30L17** | *80VTL0451412B* | 23600 |  |  | 17 | 8.5 | 26200 |  |  | 24600 | 93.89% | 2.04 | Both | 491.6667 | 1.9667 | HRCU-A-CB (Split System: Heat Pump with Remote Outdoor Unit-Air-Source) | N/A
212971249 | Central Heat Pump | HEIL | DLCURAH24ABK |  |  | EN(A,D,W)4X36L17** | *80VTL0451412B* | 23600 |  |  | 17 | 8.5 | 26200 |  |  | 24600 | 93.89% | 2.04 | Both | 491.6667 | 1.9667 | HRCU-A-CB (Split System: Heat Pump with Remote Outdoor Unit-Air-Source) | N/A
212976696 | Central Heat Pump | HEIL | DLCURAH24ABK |  |  | EN(A,D)4X36L21** | *96VTN1002120B* | 23600 |  |  | 17 | 8.5 | 26200 |  |  | 24600 | 93.89% | 2.04 | Both | 491.6667 | 1.9667 | HRCU-A-CB (Split System: Heat Pump with Remote Outdoor Unit-Air-Source) | N/A
212978193 | Central Heat Pump | HEIL | DLCURAH24ABK |  |  | EN(A,D)4X30L14** | *80MS(N,L)0701412A* | 23600 |  |  | 17 | 8.5 | 26200 |  |  | 24600 | 93.89% | 2.04 | Both | 491.6667 | 1.9667 | HRCU-A-CB (Split System: Heat Pump with Remote Outdoor Unit-Air-Source) | N/A
212980603 | Central Heat Pump | HEIL | DLCURAH24ABK |  |  | EN(A,D)4X36L21** | *80MS(N,L)0902120A* | 23600 |  |  | 17 | 8.5 | 26200 |  |  | 24400 | 93.13% | 2.04 | Both | 491.6667 | 1.9667 | HRCU-A-CB (Split System: Heat Pump with Remote Outdoor Unit-Air-Source) | N/A
212979234 | Central Heat Pump | HEIL | DLCURAH24ABK |  |  | EN(A,D,W)4X36L17** | *80MS(N,L)0701716A* | 23600 |  |  | 17 | 8.5 | 26400 |  |  | 24400 | 92.42% | 2.02 | Both | 491.6667 | 1.9667 | HRCU-A-CB (Split System: Heat Pump with Remote Outdoor Unit-Air-Source) | N/A
212979936 | Central Heat Pump | HEIL | DLCURAH24ABK |  |  | EN(A,D)4X36L21** | *80MS(N,L)0901714A* | 23600 |  |  | 17 | 8.5 | 26400 |  |  | 24400 | 92.42% | 2.02 | Both | 491.6667 | 1.9667 | HRCU-A-CB (Split System: Heat Pump with Remote Outdoor Unit-Air-Source) | N/A
212979912 | Central Heat Pump | HEIL | DLCURAH24ABK |  |  | EN(A,D)4X30L17** | *80MS(N,L)0901714A* | 23600 |  |  | 17 | 8.5 | 26400 |  |  | 24400 | 92.42% | 2.02 | Both | 491.6667 | 1.9667 | HRCU-A-CB (Split System: Heat Pump with Remote Outdoor Unit-Air-Source) | N/A
212979924 | Central Heat Pump | HEIL | DLCURAH24ABK |  |  | EN(A,D,W)4X36L17** | *80MS(N,L)0901714A* | 23600 |  |  | 17 | 8.5 | 26400 |  |  | 24400 | 92.42% | 2.02 | Both | 491.6667 | 1.9667 | HRCU-A-CB (Split System: Heat Pump with Remote Outdoor Unit-Air-Source) | N/A
212984128 | Central Heat Pump | HEIL | DLCURAH24ABK |  |  | EN(A,D)4X30L17** | *92MSN0601714A* | 23600 |  |  | 17 | 8.5 | 26400 |  |  | 24400 | 92.42% | 2.02 | Both | 491.6667 | 1.9667 | HRCU-A-CB (Split System: Heat Pump with Remote Outdoor Unit-Air-Source) | N/A
212989256 | Central Heat Pump | HEIL | DLCURAH24ABK |  |  | EN(A,D)4X36L21** | *95MSU0601716A* | 23600 |  |  | 17 | 8.5 | 26400 |  |  | 24400 | 92.42% | 2.02 | Both | 491.6667 | 1.9667 | HRCU-A-CB (Split System: Heat Pump with Remote Outdoor Unit-Air-Source) | N/A
212989244 | Central Heat Pump | HEIL | DLCURAH24ABK |  |  | EN(A,D,W)4X36L17** | *95MSU0601716A* | 23600 |  |  | 17 | 8.5 | 26400 |  |  | 24400 | 92.42% | 2.02 | Both | 491.6667 | 1.9667 | HRCU-A-CB (Split System: Heat Pump with Remote Outdoor Unit-Air-Source) | N/A
212971727 | Central Heat Pump | HEIL | DLCURAH24ABK |  |  | EN(A,D,W)4X36L17** | *80VTL0701716B* | 23600 |  |  | 17 | 8.5 | 26400 |  |  | 24200 | 91.67% | 2.02 | Both | 491.6667 | 1.9667 | HRCU-A-CB (Split System: Heat Pump with Remote Outdoor Unit-Air-Source) | N/A
212971716 | Central Heat Pump | HEIL | DLCURAH24ABK |  |  | EN(A,D)4X30L17** | *80VTL0701716B* | 23600 |  |  | 17 | 8.5 | 26400 |  |  | 24200 | 91.67% | 2.02 | Both | 491.6667 | 1.9667 | HRCU-A-CB (Split System: Heat Pump with Remote Outdoor Unit-Air-Source) | N/A
212979246 | Central Heat Pump | HEIL | DLCURAH24ABK |  |  | EN(A,D)4X36L21** | *80MS(N,L)0701716A* | 23600 |  |  | 17 | 8.5 | 26400 |  |  | 24200 | 91.67% | 2.02 | Both | 491.6667 | 1.9667 | HRCU-A-CB (Split System: Heat Pump with Remote Outdoor Unit-Air-Source) | N/A
212987826 | Central Heat Pump | HEIL | DLCURAH24ABK |  |  | EN(A,D)4X36L21** | *96MSN0802120A* | 23600 |  |  | 17 | 8.5 | 26400 |  |  | 24200 | 91.67% | 2.02 | Both | 491.6667 | 1.9667 | HRCU-A-CB (Split System: Heat Pump with Remote Outdoor Unit-Air-Source) | N/A
212984152 | Central Heat Pump | HEIL | DLCURAH24ABK |  |  | EN(A,D)4X36L21** | *92MSN0601714A* | 23600 |  |  | 17 | 8.5 | 26400 |  |  | 24200 | 91.67% | 2.02 | Both | 491.6667 | 1.9667 | HRCU-A-CB (Split System: Heat Pump with Remote Outdoor Unit-Air-Source) | N/A
212971738 | Central Heat Pump | HEIL | DLCURAH24ABK |  |  | EN(A,D)4X36L21** | *80VTL0701716B* | 23600 |  |  | 17 | 8.5 | 26400 |  |  | 24200 | 91.67% | 2 | Both | 491.6667 | 1.9667 | HRCU-A-CB (Split System: Heat Pump with Remote Outdoor Unit-Air-Source) | N/A
212977689 | Central Heat Pump | HEIL | DLCURAH24ABK |  |  | EN(A,D)4X30L17** | *80MS(N,L)0451412A* | 23600 |  |  | 17 | 8.5 | 26400 |  |  | 24200 | 91.67% | 2 | Both | 491.6667 | 1.9667 | HRCU-A-CB (Split System: Heat Pump with Remote Outdoor Unit-Air-Source) | N/A
212987478 | Central Heat Pump | HEIL | DLCURAH24ABK |  |  | EN(A,D,W)4X36L17** | *96MSN0801716A* | 23800 |  |  | 17 | 8.5 | 26400 |  |  | 24000 | 90.91% | 2 | Both | 495.8333 | 1.9833 | HRCU-A-CB (Split System: Heat Pump with Remote Outdoor Unit-Air-Source) | N/A
212979518 | Central Heat Pump | HEIL | DLCURAH24ABK |  |  | EN(A,D)4X36L21** | *80MS(N,L)0702116A* | 23800 |  |  | 17 | 8.5 | 26400 |  |  | 24000 | 90.91% | 2 | Both | 495.8333 | 1.9833 | HRCU-A-CB (Split System: Heat Pump with Remote Outdoor Unit-Air-Source) | N/A
212980284 | Central Heat Pump | HEIL | DLCURAH24ABK |  |  | EN(A,D)4X36L21** | *80MS(N,L)0902116A* | 23800 |  |  | 17 | 8.5 | 26400 |  |  | 24000 | 90.91% | 2 | Both | 495.8333 | 1.9833 | HRCU-A-CB (Split System: Heat Pump with Remote Outdoor Unit-Air-Source) | N/A
212987490 | Central Heat Pump | HEIL | DLCURAH24ABK |  |  | EN(A,D)4X36L21** | *96MSN0801716A* | 23800 |  |  | 17 | 8.5 | 26400 |  |  | 24000 | 90.91% | 1.98 | Both | 495.8333 | 1.9833 | HRCU-A-CB (Split System: Heat Pump with Remote Outdoor Unit-Air-Source) | N/A
212972429 | Central Heat Pump | HEIL | DLCURAH24ABK |  |  | EN(A,D)4X36L21** | *80VTL1102122B* | 23800 |  |  | 17 | 8.5 | 26400 |  |  | 24000 | 90.91% | 1.98 | Both | 495.8333 | 1.9833 | HRCU-A-CB (Split System: Heat Pump with Remote Outdoor Unit-Air-Source) | N/A
212974118 | Central Heat Pump | HEIL | DLCURAH24ABK |  |  | EN(A,D)4X36L21** | *96VSN0802120B* | 23800 |  |  | 17 | 8.5 | 26400 |  |  | 24000 | 90.91% | 1.98 | Both | 495.8333 | 1.9833 | HRCU-A-CB (Split System: Heat Pump with Remote Outdoor Unit-Air-Source) | N/A
212976422 | Central Heat Pump | HEIL | DLCURAH24ABK |  |  | EN(A,D)4X36L21** | *96VTN0802120B* | 23800 |  |  | 17 | 8.5 | 26400 |  |  | 24000 | 90.91% | 1.98 | Both | 495.8333 | 1.9833 | HRCU-A-CB (Split System: Heat Pump with Remote Outdoor Unit-Air-Source) | N/A
212983623 | Central Heat Pump | HEIL | DLCURAH24ABK |  |  | EN(A,D,W)4X36L17** | *92MSN0601412A* | 23800 |  |  | 17 | 8.5 | 26400 |  |  | 23800 | 90.15% | 1.98 | Both | 495.8333 | 1.9833 | HRCU-A-CB (Split System: Heat Pump with Remote Outdoor Unit-Air-Source) | N/A
212979508 | Central Heat Pump | HEIL | DLCURAH24ABK |  |  | EA*4X37L21A* | *80MS(N,L)0702116A* | 24400 |  |  | 17 | 8.5 | 25200 |  |  | 21200 | 84.13% | 1.8 | Both | 508.3333 | 2.0333 | HRCU-A-CB (Split System: Heat Pump with Remote Outdoor Unit-Air-Source) | N/A
212974108 | Central Heat Pump | HEIL | DLCURAH24ABK |  |  | EA*4X37L21A* | *96VSN0802120B* | 24400 |  |  | 17 | 8.5 | 25200 |  |  | 21400 | 84.92% | 1.8 | Both | 508.3333 | 2.0333 | HRCU-A-CB (Split System: Heat Pump with Remote Outdoor Unit-Air-Source) | N/A
212976078 | Central Heat Pump | HEIL | DLCURAH24ABK |  |  | EA*4X37L21A* | *96VTN0801716B* | 24600 |  |  | 17 | 8.5 | 25200 |  |  | 21200 | 84.13% | 1.78 | Both | 512.5 | 2.05 | HRCU-A-CB (Split System: Heat Pump with Remote Outdoor Unit-Air-Source) | N/A
212973888 | Central Heat Pump | HEIL | DLCURAH24ABK |  |  | EA*4X37L21A* | *96VSN0801716B* | 24600 |  |  | 17 | 8.5 | 25200 |  |  | 21200 | 84.13% | 1.78 | Both | 512.5 | 2.05 | HRCU-A-CB (Split System: Heat Pump with Remote Outdoor Unit-Air-Source) | N/A
212972138 | Central Heat Pump | HEIL | DLCURAH24ABK |  |  | EA*4X37L21A* | *80VTL0902120B* | 24800 |  |  | 17 | 8.5 | 25600 |  |  | 21400 | 83.59% | 1.8 | Both | 516.6667 | 2.0667 | HRCU-A-CB (Split System: Heat Pump with Remote Outdoor Unit-Air-Source) | N/A
212985057 | Central Heat Pump | KEEPRITE | DLCURAH24ABK |  |  | EN(A,D)4X36L21** | *92MSN0802120A* | 23400 |  |  | 17 | 8.5 | 26200 |  |  | 24800 | 94.66% | 2.08 | Both | 487.5 | 1.95 | HRCU-A-CB (Split System: Heat Pump with Remote Outdoor Unit-Air-Source) | N/A
212989629 | Central Heat Pump | KEEPRITE | DLCURAH24ABK |  |  | EN(A,D)4X36L21** | *95MSU0802120A* | 23400 |  |  | 17 | 8.5 | 26200 |  |  | 24600 | 93.89% | 2.04 | Both | 487.5 | 1.95 | HRCU-A-CB (Split System: Heat Pump with Remote Outdoor Unit-Air-Source) | N/A
212982728 | Central Heat Pump | KEEPRITE | DLCURAH24ABK |  |  | EN(A,D)4X36L21** | *80MSU0601716A* | 23600 |  |  | 17 | 8.5 | 25600 |  |  | 24000 | 93.75% | 2 | Both | 491.6667 | 1.9667 | HRCU-A-CB (Split System: Heat Pump with Remote Outdoor Unit-Air-Source) | N/A
212969843 | Central Heat Pump | KEEPRITE | DLCURAH24ABK |  |  | EN(A,D,W)4X36L17** | *80VSL0451412B* | 23600 |  |  | 17 | 8.5 | 26200 |  |  | 24600 | 93.89% | 2.04 | Both | 491.6667 | 1.9667 | HRCU-A-CB (Split System: Heat Pump with Remote Outdoor Unit-Air-Source) | N/A
212971238 | Central Heat Pump | KEEPRITE | DLCURAH24ABK |  |  | EN(A,D)4X30L17** | *80VTL0451412B* | 23600 |  |  | 17 | 8.5 | 26200 |  |  | 24600 | 93.89% | 2.04 | Both | 491.6667 | 1.9667 | HRCU-A-CB (Split System: Heat Pump with Remote Outdoor Unit-Air-Source) | N/A
212976697 | Central Heat Pump | KEEPRITE | DLCURAH24ABK |  |  | EN(A,D)4X36L21** | *96VTN1002120B* | 23600 |  |  | 17 | 8.5 | 26200 |  |  | 24600 | 93.89% | 2.04 | Both | 491.6667 | 1.9667 | HRCU-A-CB (Split System: Heat Pump with Remote Outdoor Unit-Air-Source) | N/A
212978194 | Central Heat Pump | KEEPRITE | DLCURAH24ABK |  |  | EN(A,D)4X30L14** | *80MS(N,L)0701412A* | 23600 |  |  | 17 | 8.5 | 26200 |  |  | 24600 | 93.89% | 2.04 | Both | 491.6667 | 1.9667 | HRCU-A-CB (Split System: Heat Pump with Remote Outdoor Unit-Air-Source) | N/A
212980604 | Central Heat Pump | KEEPRITE | DLCURAH24ABK |  |  | EN(A,D)4X36L21** | *80MS(N,L)0902120A* | 23600 |  |  | 17 | 8.5 | 26200 |  |  | 24400 | 93.13% | 2.04 | Both | 491.6667 | 1.9667 | HRCU-A-CB (Split System: Heat Pump with Remote Outdoor Unit-Air-Source) | N/A
212979235 | Central Heat Pump | KEEPRITE | DLCURAH24ABK |  |  | EN(A,D,W)4X36L17** | *80MS(N,L)0701716A* | 23600 |  |  | 17 | 8.5 | 26400 |  |  | 24400 | 92.42% | 2.02 | Both | 491.6667 | 1.9667 | HRCU-A-CB (Split System: Heat Pump with Remote Outdoor Unit-Air-Source) | N/A
212979223 | Central Heat Pump | KEEPRITE | DLCURAH24ABK |  |  | EN(A,D)4X30L17** | *80MS(N,L)0701716A* | 23600 |  |  | 17 | 8.5 | 26400 |  |  | 24400 | 92.42% | 2.02 | Both | 491.6667 | 1.9667 | HRCU-A-CB (Split System: Heat Pump with Remote Outdoor Unit-Air-Source) | N/A
212979913 | Central Heat Pump | KEEPRITE | DLCURAH24ABK |  |  | EN(A,D)4X30L17** | *80MS(N,L)0901714A* | 23600 |  |  | 17 | 8.5 | 26400 |  |  | 24400 | 92.42% | 2.02 | Both | 491.6667 | 1.9667 | HRCU-A-CB (Split System: Heat Pump with Remote Outdoor Unit-Air-Source) | N/A
212979925 | Central Heat Pump | KEEPRITE | DLCURAH24ABK |  |  | EN(A,D,W)4X36L17** | *80MS(N,L)0901714A* | 23600 |  |  | 17 | 8.5 | 26400 |  |  | 24400 | 92.42% | 2.02 | Both | 491.6667 | 1.9667 | HRCU-A-CB (Split System: Heat Pump with Remote Outdoor Unit-Air-Source) | N/A
212979937 | Central Heat Pump | KEEPRITE | DLCURAH24ABK |  |  | EN(A,D)4X36L21** | *80MS(N,L)0901714A* | 23600 |  |  | 17 | 8.5 | 26400 |  |  | 24400 | 92.42% | 2.02 | Both | 491.6667 | 1.9667 | HRCU-A-CB (Split System: Heat Pump with Remote Outdoor Unit-Air-Source) | N/A
212984141 | Central Heat Pump | KEEPRITE | DLCURAH24ABK |  |  | EN(A,D,W)4X36L17** | *92MSN0601714A* | 23600 |  |  | 17 | 8.5 | 26400 |  |  | 24400 | 92.42% | 2.02 | Both | 491.6667 | 1.9667 | HRCU-A-CB (Split System: Heat Pump with Remote Outdoor Unit-Air-Source) | N/A
212989257 | Central Heat Pump | KEEPRITE | DLCURAH24ABK |  |  | EN(A,D)4X36L21** | *95MSU0601716A* | 23600 |  |  | 17 | 8.5 | 26400 |  |  | 24400 | 92.42% | 2.02 | Both | 491.6667 | 1.9667 | HRCU-A-CB (Split System: Heat Pump with Remote Outdoor Unit-Air-Source) | N/A
212989233 | Central Heat Pump | KEEPRITE | DLCURAH24ABK |  |  | EN(A,D)4X30L17** | *95MSU0601716A* | 23600 |  |  | 17 | 8.5 | 26400 |  |  | 24400 | 92.42% | 2.02 | Both | 491.6667 | 1.9667 | HRCU-A-CB (Split System: Heat Pump with Remote Outdoor Unit-Air-Source) | N/A
212979247 | Central Heat Pump | KEEPRITE | DLCURAH24ABK |  |  | EN(A,D)4X36L21** | *80MS(N,L)0701716A* | 23600 |  |  | 17 | 8.5 | 26400 |  |  | 24200 | 91.67% | 2.02 | Both | 491.6667 | 1.9667 | HRCU-A-CB (Split System: Heat Pump with Remote Outdoor Unit-Air-Source) | N/A
212984153 | Central Heat Pump | KEEPRITE | DLCURAH24ABK |  |  | EN(A,D)4X36L21** | *92MSN0601714A* | 23600 |  |  | 17 | 8.5 | 26400 |  |  | 24200 | 91.67% | 2.02 | Both | 491.6667 | 1.9667 | HRCU-A-CB (Split System: Heat Pump with Remote Outdoor Unit-Air-Source) | N/A
212987827 | Central Heat Pump | KEEPRITE | DLCURAH24ABK |  |  | EN(A,D)4X36L21** | *96MSN0802120A* | 23600 |  |  | 17 | 8.5 | 26400 |  |  | 24200 | 91.67% | 2.02 | Both | 491.6667 | 1.9667 | HRCU-A-CB (Split System: Heat Pump with Remote Outdoor Unit-Air-Source) | N/A
212971739 | Central Heat Pump | KEEPRITE | DLCURAH24ABK |  |  | EN(A,D)4X36L21** | *80VTL0701716B* | 23600 |  |  | 17 | 8.5 | 26400 |  |  | 24200 | 91.67% | 2 | Both | 491.6667 | 1.9667 | HRCU-A-CB (Split System: Heat Pump with Remote Outdoor Unit-Air-Source) | N/A
212977690 | Central Heat Pump | KEEPRITE | DLCURAH24ABK |  |  | EN(A,D)4X30L17** | *80MS(N,L)0451412A* | 23600 |  |  | 17 | 8.5 | 26400 |  |  | 24200 | 91.67% | 2 | Both | 491.6667 | 1.9667 | HRCU-A-CB (Split System: Heat Pump with Remote Outdoor Unit-Air-Source) | N/A
212987479 | Central Heat Pump | KEEPRITE | DLCURAH24ABK |  |  | EN(A,D,W)4X36L17** | *96MSN0801716A* | 23800 |  |  | 17 | 8.5 | 26400 |  |  | 24000 | 90.91% | 2 | Both | 495.8333 | 1.9833 | HRCU-A-CB (Split System: Heat Pump with Remote Outdoor Unit-Air-Source) | N/A
212980285 | Central Heat Pump | KEEPRITE | DLCURAH24ABK |  |  | EN(A,D)4X36L21** | *80MS(N,L)0902116A* | 23800 |  |  | 17 | 8.5 | 26400 |  |  | 24000 | 90.91% | 2 | Both | 495.8333 | 1.9833 | HRCU-A-CB (Split System: Heat Pump with Remote Outdoor Unit-Air-Source) | N/A
212979519 | Central Heat Pump | KEEPRITE | DLCURAH24ABK |  |  | EN(A,D)4X36L21** | *80MS(N,L)0702116A* | 23800 |  |  | 17 | 8.5 | 26400 |  |  | 24000 | 90.91% | 2 | Both | 495.8333 | 1.9833 | HRCU-A-CB (Split System: Heat Pump with Remote Outdoor Unit-Air-Source) | N/A
212974119 | Central Heat Pump | KEEPRITE | DLCURAH24ABK |  |  | EN(A,D)4X36L21** | *96VSN0802120B* | 23800 |  |  | 17 | 8.5 | 26400 |  |  | 24000 | 90.91% | 1.98 | Both | 495.8333 | 1.9833 | HRCU-A-CB (Split System: Heat Pump with Remote Outdoor Unit-Air-Source) | N/A
212977005 | Central Heat Pump | KEEPRITE | DLCURAH24ABK |  |  | EN(A,D)4X36L21** | *96VTN1002122B* | 23800 |  |  | 17 | 8.5 | 26400 |  |  | 23800 | 90.15% | 1.98 | Both | 495.8333 | 1.9833 | HRCU-A-CB (Split System: Heat Pump with Remote Outdoor Unit-Air-Source) | N/A
212983614 | Central Heat Pump | KEEPRITE | DLCURAH24ABK |  |  | EN(A,D)4X30L17** | *92MSN0601412A* | 23800 |  |  | 17 | 8.5 | 26400 |  |  | 23800 | 90.15% | 1.98 | Both | 495.8333 | 1.9833 | HRCU-A-CB (Split System: Heat Pump with Remote Outdoor Unit-Air-Source) | N/A
212983624 | Central Heat Pump | KEEPRITE | DLCURAH24ABK |  |  | EN(A,D,W)4X36L17** | *92MSN0601412A* | 23800 |  |  | 17 | 8.5 | 26400 |  |  | 23800 | 90.15% | 1.98 | Both | 495.8333 | 1.9833 | HRCU-A-CB (Split System: Heat Pump with Remote Outdoor Unit-Air-Source) | N/A
212979509 | Central Heat Pump | KEEPRITE | DLCURAH24ABK |  |  | EA*4X37L21A* | *80MS(N,L)0702116A* | 24400 |  |  | 17 | 8.5 | 25200 |  |  | 21200 | 84.13% | 1.8 | Both | 508.3333 | 2.0333 | HRCU-A-CB (Split System: Heat Pump with Remote Outdoor Unit-Air-Source) | N/A
212976409 | Central Heat Pump | KEEPRITE | DLCURAH24ABK |  |  | EA*4X37L21A* | *96VTN0802120B* | 24400 |  |  | 17 | 8.5 | 25200 |  |  | 21400 | 84.92% | 1.8 | Both | 508.3333 | 2.0333 | HRCU-A-CB (Split System: Heat Pump with Remote Outdoor Unit-Air-Source) | N/A
212974109 | Central Heat Pump | KEEPRITE | DLCURAH24ABK |  |  | EA*4X37L21A* | *96VSN0802120B* | 24400 |  |  | 17 | 8.5 | 25200 |  |  | 21400 | 84.92% | 1.8 | Both | 508.3333 | 2.0333 | HRCU-A-CB (Split System: Heat Pump with Remote Outdoor Unit-Air-Source) | N/A
212972139 | Central Heat Pump | KEEPRITE | DLCURAH24ABK |  |  | EA*4X37L21A* | *80VTL0902120B* | 24800 |  |  | 17 | 8.5 | 25600 |  |  | 21400 | 83.59% | 1.8 | Both | 516.6667 | 2.0667 | HRCU-A-CB (Split System: Heat Pump with Remote Outdoor Unit-Air-Source) | N/A
212985051 | Central Heat Pump | PAYNE HEATING AND COOLING | 38MURAQ24AB3* |  |  | CNPV*3621AL* | PG92MSAA60080C** | 23400 |  |  | 17 | 8.5 | 26200 |  |  | 24800 | 94.66% | 2.08 | Both | 487.5 | 1.95 | HRCU-A-CB (Split System: Heat Pump with Remote Outdoor Unit-Air-Source) | N/A
212989623 | Central Heat Pump | PAYNE HEATING AND COOLING | 38MURAQ24AB3* |  |  | CNPV*3621AL* | PG95MSUA60080C** | 23400 |  |  | 17 | 8.5 | 26200 |  |  | 24600 | 93.89% | 2.04 | Both | 487.5 | 1.95 | HRCU-A-CB (Split System: Heat Pump with Remote Outdoor Unit-Air-Source) | N/A
212982722 | Central Heat Pump | PAYNE HEATING AND COOLING | 38MURAQ24AB3* |  |  | CNPV*3621AL* | PG80MSUA48060B** | 23600 |  |  | 17 | 8.5 | 25600 |  |  | 24000 | 93.75% | 2 | Both | 491.6667 | 1.9667 | HRCU-A-CB (Split System: Heat Pump with Remote Outdoor Unit-Air-Source) | N/A
212971244 | Central Heat Pump | PAYNE HEATING AND COOLING | 38MURAQ24AB3* |  |  | CNPV*3617AL* | PG80VTLB36045A** | 23600 |  |  | 17 | 8.5 | 26200 |  |  | 24600 | 93.89% | 2.04 | Both | 491.6667 | 1.9667 | HRCU-A-CB (Split System: Heat Pump with Remote Outdoor Unit-Air-Source) | N/A
212971232 | Central Heat Pump | PAYNE HEATING AND COOLING | 38MURAQ24AB3* |  |  | CNPV*3017AL* | PG80VTLB36045A** | 23600 |  |  | 17 | 8.5 | 26200 |  |  | 24600 | 93.89% | 2.04 | Both | 491.6667 | 1.9667 | HRCU-A-CB (Split System: Heat Pump with Remote Outdoor Unit-Air-Source) | N/A
212976691 | Central Heat Pump | PAYNE HEATING AND COOLING | 38MURAQ24AB3* |  |  | CNPV*3621AL* | PG96VTAB60100C** | 23600 |  |  | 17 | 8.5 | 26200 |  |  | 24600 | 93.89% | 2.04 | Both | 491.6667 | 1.9667 | HRCU-A-CB (Split System: Heat Pump with Remote Outdoor Unit-Air-Source) | N/A
212979217 | Central Heat Pump | PAYNE HEATING AND COOLING | 38MURAQ24AB3* |  |  | CNPV*3017AL* | PG80MS(A,L)A48070B** | 23600 |  |  | 17 | 8.5 | 26400 |  |  | 24400 | 92.42% | 2.02 | Both | 491.6667 | 1.9667 | HRCU-A-CB (Split System: Heat Pump with Remote Outdoor Unit-Air-Source) | N/A
212984135 | Central Heat Pump | PAYNE HEATING AND COOLING | 38MURAQ24AB3* |  |  | CNPV*3617AL* | PG92MSAA42060B** | 23600 |  |  | 17 | 8.5 | 26400 |  |  | 24400 | 92.42% | 2.02 | Both | 491.6667 | 1.9667 | HRCU-A-CB (Split System: Heat Pump with Remote Outdoor Unit-Air-Source) | N/A
212984123 | Central Heat Pump | PAYNE HEATING AND COOLING | 38MURAQ24AB3* |  |  | CNPV*3017AL* | PG92MSAA42060B** | 23600 |  |  | 17 | 8.5 | 26400 |  |  | 24400 | 92.42% | 2.02 | Both | 491.6667 | 1.9667 | HRCU-A-CB (Split System: Heat Pump with Remote Outdoor Unit-Air-Source) | N/A
212979907 | Central Heat Pump | PAYNE HEATING AND COOLING | 38MURAQ24AB3* |  |  | CNPV*3017AL* | PG80MS(A,L)A42090B** | 23600 |  |  | 17 | 8.5 | 26400 |  |  | 24400 | 92.42% | 2.02 | Both | 491.6667 | 1.9667 | HRCU-A-CB (Split System: Heat Pump with Remote Outdoor Unit-Air-Source) | N/A
212989239 | Central Heat Pump | PAYNE HEATING AND COOLING | 38MURAQ24AB3* |  |  | CNPV*3617AL* | PG95MSUA48060B** | 23600 |  |  | 17 | 8.5 | 26400 |  |  | 24400 | 92.42% | 2.02 | Both | 491.6667 | 1.9667 | HRCU-A-CB (Split System: Heat Pump with Remote Outdoor Unit-Air-Source) | N/A
212989251 | Central Heat Pump | PAYNE HEATING AND COOLING | 38MURAQ24AB3* |  |  | CNPV*3621AL* | PG95MSUA48060B** | 23600 |  |  | 17 | 8.5 | 26400 |  |  | 24400 | 92.42% | 2.02 | Both | 491.6667 | 1.9667 | HRCU-A-CB (Split System: Heat Pump with Remote Outdoor Unit-Air-Source) | N/A
212971722 | Central Heat Pump | PAYNE HEATING AND COOLING | 38MURAQ24AB3* |  |  | CNPV*3617AL* | PG80VTLB48070B** | 23600 |  |  | 17 | 8.5 | 26400 |  |  | 24200 | 91.67% | 2.02 | Both | 491.6667 | 1.9667 | HRCU-A-CB (Split System: Heat Pump with Remote Outdoor Unit-Air-Source) | N/A
212979241 | Central Heat Pump | PAYNE HEATING AND COOLING | 38MURAQ24AB3* |  |  | CNPV*3621AL* | PG80MS(A,L)A48070B** | 23600 |  |  | 17 | 8.5 | 26400 |  |  | 24200 | 91.67% | 2.02 | Both | 491.6667 | 1.9667 | HRCU-A-CB (Split System: Heat Pump with Remote Outdoor Unit-Air-Source) | N/A
212984147 | Central Heat Pump | PAYNE HEATING AND COOLING | 38MURAQ24AB3* |  |  | CNPV*3621AL* | PG92MSAA42060B** | 23600 |  |  | 17 | 8.5 | 26400 |  |  | 24200 | 91.67% | 2.02 | Both | 491.6667 | 1.9667 | HRCU-A-CB (Split System: Heat Pump with Remote Outdoor Unit-Air-Source) | N/A
212977696 | Central Heat Pump | PAYNE HEATING AND COOLING | 38MURAQ24AB3* |  |  | CNPV*3617AL* | PG80MS(A,L)A36045A** | 23600 |  |  | 17 | 8.5 | 26400 |  |  | 24200 | 91.67% | 2 | Both | 491.6667 | 1.9667 | HRCU-A-CB (Split System: Heat Pump with Remote Outdoor Unit-Air-Source) | N/A
212987473 | Central Heat Pump | PAYNE HEATING AND COOLING | 38MURAQ24AB3* |  |  | CNPV*3617AL* | PG96MSAA48080B** | 23800 |  |  | 17 | 8.5 | 26400 |  |  | 24000 | 90.91% | 2 | Both | 495.8333 | 1.9833 | HRCU-A-CB (Split System: Heat Pump with Remote Outdoor Unit-Air-Source) | N/A
212987461 | Central Heat Pump | PAYNE HEATING AND COOLING | 38MURAQ24AB3* |  |  | CNPV*3017AL* | PG96MSAA48080B** | 23800 |  |  | 17 | 8.5 | 26400 |  |  | 24000 | 90.91% | 2 | Both | 495.8333 | 1.9833 | HRCU-A-CB (Split System: Heat Pump with Remote Outdoor Unit-Air-Source) | N/A
212979513 | Central Heat Pump | PAYNE HEATING AND COOLING | 38MURAQ24AB3* |  |  | CNPV*3621AL* | PG80MS(A,L)A48070C** | 23800 |  |  | 17 | 8.5 | 26400 |  |  | 24000 | 90.91% | 2 | Both | 495.8333 | 1.9833 | HRCU-A-CB (Split System: Heat Pump with Remote Outdoor Unit-Air-Source) | N/A
212976416 | Central Heat Pump | PAYNE HEATING AND COOLING | 38MURAQ24AB3* |  |  | CNPV*3621AL* | PG96VTAB60080C** | 23800 |  |  | 17 | 8.5 | 26400 |  |  | 24000 | 90.91% | 1.98 | Both | 495.8333 | 1.9833 | HRCU-A-CB (Split System: Heat Pump with Remote Outdoor Unit-Air-Source) | N/A
212979503 | Central Heat Pump | PAYNE HEATING AND COOLING | 38MURAQ24AB3* |  |  | CAP**3721AL* | PG80MS(A,L)A48070C** | 24400 |  |  | 17 | 8.5 | 25200 |  |  | 21200 | 84.13% | 1.8 | Both | 508.3333 | 2.0333 | HRCU-A-CB (Split System: Heat Pump with Remote Outdoor Unit-Air-Source) | N/A
212976402 | Central Heat Pump | PAYNE HEATING AND COOLING | 38MURAQ24AB3* |  |  | CAP**3721AL* | PG96VTAB60080C** | 24400 |  |  | 17 | 8.5 | 25200 |  |  | 21400 | 84.92% | 1.8 | Both | 508.3333 | 2.0333 | HRCU-A-CB (Split System: Heat Pump with Remote Outdoor Unit-Air-Source) | N/A
212976073 | Central Heat Pump | PAYNE HEATING AND COOLING | 38MURAQ24AB3* |  |  | CAP**3721AL* | PG96VTAB48080B** | 24600 |  |  | 17 | 8.5 | 25200 |  |  | 21200 | 84.13% | 1.78 | Both | 512.5 | 2.05 | HRCU-A-CB (Split System: Heat Pump with Remote Outdoor Unit-Air-Source) | N/A
212972133 | Central Heat Pump | PAYNE HEATING AND COOLING | 38MURAQ24AB3* |  |  | CAP**3721AL* | PG80VTLB60090C** | 24800 |  |  | 17 | 8.5 | 25600 |  |  | 21400 | 83.59% | 1.8 | Both | 516.6667 | 2.0667 | HRCU-A-CB (Split System: Heat Pump with Remote Outdoor Unit-Air-Source) | N/A
212981015 | Central Heat Pump | SMART COMFORT | DLCURAH24ABK |  |  | EN(A,D)4X36L21** | *80MS(N,L)1102120A* | 23400 |  |  | 17 | 8.5 | 26200 |  |  | 24600 | 93.89% | 2.06 | Both | 487.5 | 1.95 | HRCU-A-CB (Split System: Heat Pump with Remote Outdoor Unit-Air-Source) | N/A
212969834 | Central Heat Pump | SMART COMFORT | DLCURAH24ABK |  |  | EN(A,D)4X30L17** | *80VSL0451412B* | 23600 |  |  | 17 | 8.5 | 26200 |  |  | 24600 | 93.89% | 2.04 | Both | 491.6667 | 1.9667 | HRCU-A-CB (Split System: Heat Pump with Remote Outdoor Unit-Air-Source) | N/A
212969844 | Central Heat Pump | SMART COMFORT | DLCURAH24ABK |  |  | EN(A,D,W)4X36L17** | *80VSL0451412B* | 23600 |  |  | 17 | 8.5 | 26200 |  |  | 24600 | 93.89% | 2.04 | Both | 491.6667 | 1.9667 | HRCU-A-CB (Split System: Heat Pump with Remote Outdoor Unit-Air-Source) | N/A
212971239 | Central Heat Pump | SMART COMFORT | DLCURAH24ABK |  |  | EN(A,D)4X30L17** | *80VTL0451412B* | 23600 |  |  | 17 | 8.5 | 26200 |  |  | 24600 | 93.89% | 2.04 | Both | 491.6667 | 1.9667 | HRCU-A-CB (Split System: Heat Pump with Remote Outdoor Unit-Air-Source) | N/A
212971251 | Central Heat Pump | SMART COMFORT | DLCURAH24ABK |  |  | EN(A,D,W)4X36L17** | *80VTL0451412B* | 23600 |  |  | 17 | 8.5 | 26200 |  |  | 24600 | 93.89% | 2.04 | Both | 491.6667 | 1.9667 | HRCU-A-CB (Split System: Heat Pump with Remote Outdoor Unit-Air-Source) | N/A
212979236 | Central Heat Pump | SMART COMFORT | DLCURAH24ABK |  |  | EN(A,D,W)4X36L17** | *80MS(N,L)0701716A* | 23600 |  |  | 17 | 8.5 | 26400 |  |  | 24400 | 92.42% | 2.02 | Both | 491.6667 | 1.9667 | HRCU-A-CB (Split System: Heat Pump with Remote Outdoor Unit-Air-Source) | N/A
212979914 | Central Heat Pump | SMART COMFORT | DLCURAH24ABK |  |  | EN(A,D)4X30L17** | *80MS(N,L)0901714A* | 23600 |  |  | 17 | 8.5 | 26400 |  |  | 24400 | 92.42% | 2.02 | Both | 491.6667 | 1.9667 | HRCU-A-CB (Split System: Heat Pump with Remote Outdoor Unit-Air-Source) | N/A
212984142 | Central Heat Pump | SMART COMFORT | DLCURAH24ABK |  |  | EN(A,D,W)4X36L17** | *92MSN0601714A* | 23600 |  |  | 17 | 8.5 | 26400 |  |  | 24400 | 92.42% | 2.02 | Both | 491.6667 | 1.9667 | HRCU-A-CB (Split System: Heat Pump with Remote Outdoor Unit-Air-Source) | N/A
212984130 | Central Heat Pump | SMART COMFORT | DLCURAH24ABK |  |  | EN(A,D)4X30L17** | *92MSN0601714A* | 23600 |  |  | 17 | 8.5 | 26400 |  |  | 24400 | 92.42% | 2.02 | Both | 491.6667 | 1.9667 | HRCU-A-CB (Split System: Heat Pump with Remote Outdoor Unit-Air-Source) | N/A
212979224 | Central Heat Pump | SMART COMFORT | DLCURAH24ABK |  |  | EN(A,D)4X30L17** | *80MS(N,L)0701716A* | 23600 |  |  | 17 | 8.5 | 26400 |  |  | 24400 | 92.42% | 2.02 | Both | 491.6667 | 1.9667 | HRCU-A-CB (Split System: Heat Pump with Remote Outdoor Unit-Air-Source) | N/A
212989246 | Central Heat Pump | SMART COMFORT | DLCURAH24ABK |  |  | EN(A,D,W)4X36L17** | *95MSU0601716A* | 23600 |  |  | 17 | 8.5 | 26400 |  |  | 24400 | 92.42% | 2.02 | Both | 491.6667 | 1.9667 | HRCU-A-CB (Split System: Heat Pump with Remote Outdoor Unit-Air-Source) | N/A
212989234 | Central Heat Pump | SMART COMFORT | DLCURAH24ABK |  |  | EN(A,D)4X30L17** | *95MSU0601716A* | 23600 |  |  | 17 | 8.5 | 26400 |  |  | 24400 | 92.42% | 2.02 | Both | 491.6667 | 1.9667 | HRCU-A-CB (Split System: Heat Pump with Remote Outdoor Unit-Air-Source) | N/A
212971718 | Central Heat Pump | SMART COMFORT | DLCURAH24ABK |  |  | EN(A,D)4X30L17** | *80VTL0701716B* | 23600 |  |  | 17 | 8.5 | 26400 |  |  | 24200 | 91.67% | 2.02 | Both | 491.6667 | 1.9667 | HRCU-A-CB (Split System: Heat Pump with Remote Outdoor Unit-Air-Source) | N/A
212971729 | Central Heat Pump | SMART COMFORT | DLCURAH24ABK |  |  | EN(A,D,W)4X36L17** | *80VTL0701716B* | 23600 |  |  | 17 | 8.5 | 26400 |  |  | 24200 | 91.67% | 2.02 | Both | 491.6667 | 1.9667 | HRCU-A-CB (Split System: Heat Pump with Remote Outdoor Unit-Air-Source) | N/A
212987829 | Central Heat Pump | SMART COMFORT | DLCURAH24ABK |  |  | EN(A,D)4X36L21** | *96MSM0802120A* | 23600 |  |  | 17 | 8.5 | 26400 |  |  | 24200 | 91.67% | 2.02 | Both | 491.6667 | 1.9667 | HRCU-A-CB (Split System: Heat Pump with Remote Outdoor Unit-Air-Source) | N/A
212987828 | Central Heat Pump | SMART COMFORT | DLCURAH24ABK |  |  | EN(A,D)4X36L21** | *96MSN0802120A* | 23600 |  |  | 17 | 8.5 | 26400 |  |  | 24200 | 91.67% | 2.02 | Both | 491.6667 | 1.9667 | HRCU-A-CB (Split System: Heat Pump with Remote Outdoor Unit-Air-Source) | N/A
212984154 | Central Heat Pump | SMART COMFORT | DLCURAH24ABK |  |  | EN(A,D)4X36L21** | *92MSN0601714A* | 23600 |  |  | 17 | 8.5 | 26400 |  |  | 24200 | 91.67% | 2.02 | Both | 491.6667 | 1.9667 | HRCU-A-CB (Split System: Heat Pump with Remote Outdoor Unit-Air-Source) | N/A
212971740 | Central Heat Pump | SMART COMFORT | DLCURAH24ABK |  |  | EN(A,D)4X36L21** | *80VTL0701716B* | 23600 |  |  | 17 | 8.5 | 26400 |  |  | 24200 | 91.67% | 2 | Both | 491.6667 | 1.9667 | HRCU-A-CB (Split System: Heat Pump with Remote Outdoor Unit-Air-Source) | N/A
212977703 | Central Heat Pump | SMART COMFORT | DLCURAH24ABK |  |  | EN(A,D,W)4X36L17** | *80MS(N,L)0451412A* | 23600 |  |  | 17 | 8.5 | 26400 |  |  | 24200 | 91.67% | 2 | Both | 491.6667 | 1.9667 | HRCU-A-CB (Split System: Heat Pump with Remote Outdoor Unit-Air-Source) | N/A
212987468 | Central Heat Pump | SMART COMFORT | DLCURAH24ABK |  |  | EN(A,D)4X30L17** | *96MSN0801716A* | 23800 |  |  | 17 | 8.5 | 26400 |  |  | 24000 | 90.91% | 2 | Both | 495.8333 | 1.9833 | HRCU-A-CB (Split System: Heat Pump with Remote Outdoor Unit-Air-Source) | N/A
212976425 | Central Heat Pump | SMART COMFORT | DLCURAH24ABK |  |  | EN(A,D)4X36L21** | *96VTN0802120B* | 23800 |  |  | 17 | 8.5 | 26400 |  |  | 24000 | 90.91% | 1.98 | Both | 495.8333 | 1.9833 | HRCU-A-CB (Split System: Heat Pump with Remote Outdoor Unit-Air-Source) | N/A
212977006 | Central Heat Pump | SMART COMFORT | DLCURAH24ABK |  |  | EN(A,D)4X36L21** | *96VTN1002122B* | 23800 |  |  | 17 | 8.5 | 26400 |  |  | 23800 | 90.15% | 1.98 | Both | 495.8333 | 1.9833 | HRCU-A-CB (Split System: Heat Pump with Remote Outdoor Unit-Air-Source) | N/A
212976411 | Central Heat Pump | SMART COMFORT | DLCURAH24ABK |  |  | EA*4X37L21A* | *96VTN0802120B* | 24400 |  |  | 17 | 8.5 | 25200 |  |  | 21400 | 84.92% | 1.8 | Both | 508.3333 | 2.0333 | HRCU-A-CB (Split System: Heat Pump with Remote Outdoor Unit-Air-Source) | N/A
212976080 | Central Heat Pump | SMART COMFORT | DLCURAH24ABK |  |  | EA*4X37L21A* | *96VTN0801716B* | 24600 |  |  | 17 | 8.5 | 25200 |  |  | 21200 | 84.13% | 1.78 | Both | 512.5 | 2.05 | HRCU-A-CB (Split System: Heat Pump with Remote Outdoor Unit-Air-Source) | N/A
212973890 | Central Heat Pump | SMART COMFORT | DLCURAH24ABK |  |  | EA*4X37L21A* | *96VSN0801716B* | 24600 |  |  | 17 | 8.5 | 25200 |  |  | 21200 | 84.13% | 1.78 | Both | 512.5 | 2.05 | HRCU-A-CB (Split System: Heat Pump with Remote Outdoor Unit-Air-Source) | N/A
212972140 | Central Heat Pump | SMART COMFORT | DLCURAH24ABK |  |  | EA*4X37L21A* | *80VTL0902120B* | 24800 |  |  | 17 | 8.5 | 25600 |  |  | 21400 | 83.59% | 1.8 | Both | 516.6667 | 2.0667 | HRCU-A-CB (Split System: Heat Pump with Remote Outdoor Unit-Air-Source) | N/A
212985058 | Central Heat Pump | TEMPSTAR | DLCURAH24ABK |  |  | EN(A,D)4X36L21** | *92MSN0802120A* | 23400 |  |  | 17 | 8.5 | 26200 |  |  | 28600 | 109.2% | 1.96 | Both | 487.5 | 1.95 | HRCU-A-CB (Split System: Heat Pump with Remote Outdoor Unit-Air-Source) | N/A
212989631 | Central Heat Pump | TEMPSTAR | DLCURAH24ABK |  |  | EN(A,D)4X36L21** | *95MSU0802120A* | 23400 |  |  | 17 | 8.5 | 26200 |  |  | 24600 | 93.89% | 2.04 | Both | 487.5 | 1.95 | HRCU-A-CB (Split System: Heat Pump with Remote Outdoor Unit-Air-Source) | N/A
212982730 | Central Heat Pump | TEMPSTAR | DLCURAH24ABK |  |  | EN(A,D)4X36L21** | *80MSU0601716A* | 23600 |  |  | 17 | 8.5 | 25600 |  |  | 24000 | 93.75% | 2 | Both | 491.6667 | 1.9667 | HRCU-A-CB (Split System: Heat Pump with Remote Outdoor Unit-Air-Source) | N/A
212969835 | Central Heat Pump | TEMPSTAR | DLCURAH24ABK |  |  | EN(A,D)4X30L17** | *80VSL0451412B* | 23600 |  |  | 17 | 8.5 | 26200 |  |  | 24600 | 93.89% | 2.04 | Both | 491.6667 | 1.9667 | HRCU-A-CB (Split System: Heat Pump with Remote Outdoor Unit-Air-Source) | N/A
212971252 | Central Heat Pump | TEMPSTAR | DLCURAH24ABK |  |  | EN(A,D,W)4X36L17** | *80VTL0451412B* | 23600 |  |  | 17 | 8.5 | 26200 |  |  | 24600 | 93.89% | 2.04 | Both | 491.6667 | 1.9667 | HRCU-A-CB (Split System: Heat Pump with Remote Outdoor Unit-Air-Source) | N/A
212976699 | Central Heat Pump | TEMPSTAR | DLCURAH24ABK |  |  | EN(A,D)4X36L21** | *96VTN1002120B* | 23600 |  |  | 17 | 8.5 | 26200 |  |  | 24600 | 93.89% | 2.04 | Both | 491.6667 | 1.9667 | HRCU-A-CB (Split System: Heat Pump with Remote Outdoor Unit-Air-Source) | N/A
212978196 | Central Heat Pump | TEMPSTAR | DLCURAH24ABK |  |  | EN(A,D)4X30L14** | *80MS(N,L)0701412A* | 23600 |  |  | 17 | 8.5 | 26200 |  |  | 24600 | 93.89% | 2.04 | Both | 491.6667 | 1.9667 | HRCU-A-CB (Split System: Heat Pump with Remote Outdoor Unit-Air-Source) | N/A
212980606 | Central Heat Pump | TEMPSTAR | DLCURAH24ABK |  |  | EN(A,D)4X36L21** | *80MS(N,L)0902120A* | 23600 |  |  | 17 | 8.5 | 26200 |  |  | 28400 | 108.4% | 1.96 | Both | 491.6667 | 1.9667 | HRCU-A-CB (Split System: Heat Pump with Remote Outdoor Unit-Air-Source) | N/A
212979237 | Central Heat Pump | TEMPSTAR | DLCURAH24ABK |  |  | EN(A,D,W)4X36L17** | *80MS(N,L)0701716A* | 23600 |  |  | 17 | 8.5 | 26400 |  |  | 24400 | 92.42% | 2.02 | Both | 491.6667 | 1.9667 | HRCU-A-CB (Split System: Heat Pump with Remote Outdoor Unit-Air-Source) | N/A
212979927 | Central Heat Pump | TEMPSTAR | DLCURAH24ABK |  |  | EN(A,D,W)4X36L17** | *80MS(N,L)0901714A* | 23600 |  |  | 17 | 8.5 | 26400 |  |  | 24400 | 92.42% | 2.02 | Both | 491.6667 | 1.9667 | HRCU-A-CB (Split System: Heat Pump with Remote Outdoor Unit-Air-Source) | N/A
212979939 | Central Heat Pump | TEMPSTAR | DLCURAH24ABK |  |  | EN(A,D)4X36L21** | *80MS(N,L)0901714A* | 23600 |  |  | 17 | 8.5 | 26400 |  |  | 24400 | 92.42% | 2.02 | Both | 491.6667 | 1.9667 | HRCU-A-CB (Split System: Heat Pump with Remote Outdoor Unit-Air-Source) | N/A
212984131 | Central Heat Pump | TEMPSTAR | DLCURAH24ABK |  |  | EN(A,D)4X30L17** | *92MSN0601714A* | 23600 |  |  | 17 | 8.5 | 26400 |  |  | 24400 | 92.42% | 2.02 | Both | 491.6667 | 1.9667 | HRCU-A-CB (Split System: Heat Pump with Remote Outdoor Unit-Air-Source) | N/A
212989235 | Central Heat Pump | TEMPSTAR | DLCURAH24ABK |  |  | EN(A,D)4X30L17** | *95MSU0601716A* | 23600 |  |  | 17 | 8.5 | 26400 |  |  | 24400 | 92.42% | 2.02 | Both | 491.6667 | 1.9667 | HRCU-A-CB (Split System: Heat Pump with Remote Outdoor Unit-Air-Source) | N/A
212971719 | Central Heat Pump | TEMPSTAR | DLCURAH24ABK |  |  | EN(A,D)4X30L17** | *80VTL0701716B* | 23600 |  |  | 17 | 8.5 | 26400 |  |  | 24200 | 91.67% | 2.02 | Both | 491.6667 | 1.9667 | HRCU-A-CB (Split System: Heat Pump with Remote Outdoor Unit-Air-Source) | N/A
212979249 | Central Heat Pump | TEMPSTAR | DLCURAH24ABK |  |  | EN(A,D)4X36L21** | *80MS(N,L)0701716A* | 23600 |  |  | 17 | 8.5 | 26400 |  |  | 24200 | 91.67% | 2.02 | Both | 491.6667 | 1.9667 | HRCU-A-CB (Split System: Heat Pump with Remote Outdoor Unit-Air-Source) | N/A
212984155 | Central Heat Pump | TEMPSTAR | DLCURAH24ABK |  |  | EN(A,D)4X36L21** | *92MSN0601714A* | 23600 |  |  | 17 | 8.5 | 26400 |  |  | 24200 | 91.67% | 2.02 | Both | 491.6667 | 1.9667 | HRCU-A-CB (Split System: Heat Pump with Remote Outdoor Unit-Air-Source) | N/A
212987830 | Central Heat Pump | TEMPSTAR | DLCURAH24ABK |  |  | EN(A,D)4X36L21** | *96MSN0802120A* | 23600 |  |  | 17 | 8.5 | 26400 |  |  | 28600 | 108.3% | 1.96 | Both | 491.6667 | 1.9667 | HRCU-A-CB (Split System: Heat Pump with Remote Outdoor Unit-Air-Source) | N/A
212971741 | Central Heat Pump | TEMPSTAR | DLCURAH24ABK |  |  | EN(A,D)4X36L21** | *80VTL0701716B* | 23600 |  |  | 17 | 8.5 | 26400 |  |  | 28400 | 107.6% | 1.76 | Both | 491.6667 | 1.9667 | HRCU-A-CB (Split System: Heat Pump with Remote Outdoor Unit-Air-Source) | N/A
212987469 | Central Heat Pump | TEMPSTAR | DLCURAH24ABK |  |  | EN(A,D)4X30L17** | *96MSN0801716A* | 23800 |  |  | 17 | 8.5 | 26400 |  |  | 24000 | 90.91% | 2 | Both | 495.8333 | 1.9833 | HRCU-A-CB (Split System: Heat Pump with Remote Outdoor Unit-Air-Source) | N/A
212987481 | Central Heat Pump | TEMPSTAR | DLCURAH24ABK |  |  | EN(A,D,W)4X36L17** | *96MSN0801716A* | 23800 |  |  | 17 | 8.5 | 26400 |  |  | 24000 | 90.91% | 2 | Both | 495.8333 | 1.9833 | HRCU-A-CB (Split System: Heat Pump with Remote Outdoor Unit-Air-Source) | N/A
212980286 | Central Heat Pump | TEMPSTAR | DLCURAH24ABK |  |  | EN(A,D)4X36L21** | *80MS(N,L)0902116A* | 23800 |  |  | 17 | 8.5 | 26400 |  |  | 24000 | 90.91% | 2 | Both | 495.8333 | 1.9833 | HRCU-A-CB (Split System: Heat Pump with Remote Outdoor Unit-Air-Source) | N/A
212987493 | Central Heat Pump | TEMPSTAR | DLCURAH24ABK |  |  | EN(A,D)4X36L21** | *96MSN0801716A* | 23800 |  |  | 17 | 8.5 | 26400 |  |  | 24000 | 90.91% | 1.98 | Both | 495.8333 | 1.9833 | HRCU-A-CB (Split System: Heat Pump with Remote Outdoor Unit-Air-Source) | N/A
212972432 | Central Heat Pump | TEMPSTAR | DLCURAH24ABK |  |  | EN(A,D)4X36L21** | *80VTL1102122B* | 23800 |  |  | 17 | 8.5 | 26400 |  |  | 24000 | 90.91% | 1.98 | Both | 495.8333 | 1.9833 | HRCU-A-CB (Split System: Heat Pump with Remote Outdoor Unit-Air-Source) | N/A
212974121 | Central Heat Pump | TEMPSTAR | DLCURAH24ABK |  |  | EN(A,D)4X36L21** | *96VSN0802120B* | 23800 |  |  | 17 | 8.5 | 26400 |  |  | 28000 | 106.1% | 1.78 | Both | 495.8333 | 1.9833 | HRCU-A-CB (Split System: Heat Pump with Remote Outdoor Unit-Air-Source) | N/A
212983615 | Central Heat Pump | TEMPSTAR | DLCURAH24ABK |  |  | EN(A,D)4X30L17** | *92MSN0601412A* | 23800 |  |  | 17 | 8.5 | 26400 |  |  | 23800 | 90.15% | 1.98 | Both | 495.8333 | 1.9833 | HRCU-A-CB (Split System: Heat Pump with Remote Outdoor Unit-Air-Source) | N/A
212979510 | Central Heat Pump | TEMPSTAR | DLCURAH24ABK |  |  | EA*4X37L21A* | *80MS(N,L)0702116A* | 24400 |  |  | 17 | 8.5 | 25200 |  |  | 24000 | 95.24% | 2 | Both | 508.3333 | 2.0333 | HRCU-A-CB (Split System: Heat Pump with Remote Outdoor Unit-Air-Source) | N/A
212974111 | Central Heat Pump | TEMPSTAR | DLCURAH24ABK |  |  | EA*4X37L21A* | *96VSN0802120B* | 24400 |  |  | 17 | 8.5 | 25200 |  |  | 24000 | 95.24% | 1.98 | Both | 508.3333 | 2.0333 | HRCU-A-CB (Split System: Heat Pump with Remote Outdoor Unit-Air-Source) | N/A
212976412 | Central Heat Pump | TEMPSTAR | DLCURAH24ABK |  |  | EA*4X37L21A* | *96VTN0802120B* | 24400 |  |  | 17 | 8.5 | 25200 |  |  | 24000 | 95.24% | 1.98 | Both | 508.3333 | 2.0333 | HRCU-A-CB (Split System: Heat Pump with Remote Outdoor Unit-Air-Source) | N/A
212973891 | Central Heat Pump | TEMPSTAR | DLCURAH24ABK |  |  | EA*4X37L21A* | *96VSN0801716B* | 24600 |  |  | 17 | 8.5 | 25200 |  |  | 24800 | 98.41% | 2.04 | Both | 512.5 | 2.05 | HRCU-A-CB (Split System: Heat Pump with Remote Outdoor Unit-Air-Source) | N/A
212976081 | Central Heat Pump | TEMPSTAR | DLCURAH24ABK |  |  | EA*4X37L21A* | *96VTN0801716B* | 24600 |  |  | 17 | 8.5 | 25200 |  |  | 21200 | 84.13% | 1.78 | Both | 512.5 | 2.05 | HRCU-A-CB (Split System: Heat Pump with Remote Outdoor Unit-Air-Source) | N/A
212972141 | Central Heat Pump | TEMPSTAR | DLCURAH24ABK |  |  | EA*4X37L21A* | *80VTL0902120B* | 24800 |  |  | 17 | 8.5 | 25600 |  |  | 24600 | 96.09% | 2.06 | Both | 516.6667 | 2.0667 | HRCU-A-CB (Split System: Heat Pump with Remote Outdoor Unit-Air-Source) | N/A
212984688 | Central Heat Pump | AIRQUEST | DLCURAH24ABK |  |  | EN(A,D)4X36L21** | *92MSN0801716A* | 23600 |  |  | 17.5 | 8.5 | 26200 |  |  | 24600 | 93.89% | 2.04 | Both | 491.6667 | 1.9667 | HRCU-A-CB (Split System: Heat Pump with Remote Outdoor Unit-Air-Source) | N/A
212984664 | Central Heat Pump | AIRQUEST | DLCURAH24ABK |  |  | EN(A,D)4X30L17** | *92MSN0801716A* | 23600 |  |  | 17.5 | 8.5 | 26200 |  |  | 24600 | 93.89% | 2.04 | Both | 491.6667 | 1.9667 | HRCU-A-CB (Split System: Heat Pump with Remote Outdoor Unit-Air-Source) | N/A
212985362 | Central Heat Pump | AIRQUEST | DLCURAH24ABK |  |  | EN(A,D)4X36L21** | *92MSN1002120A* | 23600 |  |  | 17.5 | 8.5 | 26400 |  |  | 24200 | 91.67% | 2.02 | Both | 491.6667 | 1.9667 | HRCU-A-CB (Split System: Heat Pump with Remote Outdoor Unit-Air-Source) | N/A
212982711 | Central Heat Pump | AIRQUEST | DLCURAH24ABK |  |  | EA*4X37L21A* | *80MSU0601716A* | 24200 |  |  | 17.5 | 8.5 | 24800 |  |  | 21400 | 86.29% | 1.8 | Both | 504.1667 | 2.0167 | HRCU-A-CB (Split System: Heat Pump with Remote Outdoor Unit-Air-Source) | N/A
212979194 | Central Heat Pump | AIRQUEST | DLCURAH24ABK |  |  | EA*4X37L21A* | *80MS(N,L)0701716A* | 24200 |  |  | 17.5 | 8.5 | 25200 |  |  | 21600 | 85.71% | 1.82 | Both | 504.1667 | 2.0167 | HRCU-A-CB (Split System: Heat Pump with Remote Outdoor Unit-Air-Source) | N/A
212985350 | Central Heat Pump | AIRQUEST | DLCURAH24ABK |  |  | EA*4X37L21A* | *92MSN1002120A* | 24200 |  |  | 17.5 | 8.5 | 25200 |  |  | 21600 | 85.71% | 1.82 | Both | 504.1667 | 2.0167 | HRCU-A-CB (Split System: Heat Pump with Remote Outdoor Unit-Air-Source) | N/A
212989204 | Central Heat Pump | AIRQUEST | DLCURAH24ABK |  |  | EA*4X37L21A* | *95MSU0601716A* | 24200 |  |  | 17.5 | 8.5 | 25200 |  |  | 21600 | 85.71% | 1.82 | Both | 504.1667 | 2.0167 | HRCU-A-CB (Split System: Heat Pump with Remote Outdoor Unit-Air-Source) | N/A
212980269 | Central Heat Pump | AIRQUEST | DLCURAH24ABK |  |  | EA*4X37L21A* | *80MS(N,L)0902116A* | 24400 |  |  | 17.5 | 8.5 | 25200 |  |  | 21200 | 84.13% | 1.8 | Both | 508.3333 | 2.0333 | HRCU-A-CB (Split System: Heat Pump with Remote Outdoor Unit-Air-Source) | N/A
212978689 | Central Heat Pump | AIRQUEST | DLCURAH24ABK |  |  | EA*4X37L21A* | *80MS(N,L)0701712A* | 24400 |  |  | 17.5 | 8.5 | 25200 |  |  | 21200 | 84.13% | 1.8 | Both | 508.3333 | 2.0333 | HRCU-A-CB (Split System: Heat Pump with Remote Outdoor Unit-Air-Source) | N/A
212984628 | Central Heat Pump | AIRQUEST | DLCURAH24ABK |  |  | EA*4X37L17A* | *92MSN0801716A* | 24400 |  |  | 17.5 | 8.5 | 25400 |  |  | 21800 | 85.83% | 1.82 | Both | 508.3333 | 2.0333 | HRCU-A-CB (Split System: Heat Pump with Remote Outdoor Unit-Air-Source) | N/A
212974324 | Central Heat Pump | AIRQUEST | DLCURAH24ABK |  |  | EA*4X37L21A* | *96VSN1002120B* | 24800 |  |  | 17.5 | 8.5 | 25600 |  |  | 21200 | 82.81% | 1.8 | Both | 516.6667 | 2.0667 | HRCU-A-CB (Split System: Heat Pump with Remote Outdoor Unit-Air-Source) | N/A
212985042 | Central Heat Pump | AIRQUEST | DLCURAH24ABK |  |  | EA*4X37L21A* | *92MSN0802120A* | 24800 |  |  | 17.5 | 8.5 | 25600 |  |  | 21400 | 83.59% | 1.8 | Both | 516.6667 | 2.0667 | HRCU-A-CB (Split System: Heat Pump with Remote Outdoor Unit-Air-Source) | N/A
212972685 | Central Heat Pump | ARCOAIRE | DLCURAH18ABK |  |  | EA*4X24L17A* | *96VSN0401410B* | 17200 |  |  | 17.5 | 8.5 | 18200 |  |  | 19400 | 106.6% | 2.34 | Both | 358.3333 | 1.4333 | HRCU-A-CB (Split System: Heat Pump with Remote Outdoor Unit-Air-Source) | N/A
212984665 | Central Heat Pump | ARCOAIRE | DLCURAH24ABK |  |  | EN(A,D)4X30L17** | *92MSN0801716A* | 23600 |  |  | 17.5 | 8.5 | 26200 |  |  | 24600 | 93.89% | 2.04 | Both | 491.6667 | 1.9667 | HRCU-A-CB (Split System: Heat Pump with Remote Outdoor Unit-Air-Source) | N/A
212984689 | Central Heat Pump | ARCOAIRE | DLCURAH24ABK |  |  | EN(A,D)4X36L21** | *92MSN0801716A* | 23600 |  |  | 17.5 | 8.5 | 26200 |  |  | 24600 | 93.89% | 2.04 | Both | 491.6667 | 1.9667 | HRCU-A-CB (Split System: Heat Pump with Remote Outdoor Unit-Air-Source) | N/A
212982712 | Central Heat Pump | ARCOAIRE | DLCURAH24ABK |  |  | EA*4X37L21A* | *80MSU0601716A* | 24200 |  |  | 17.5 | 8.5 | 24800 |  |  | 21400 | 86.29% | 1.8 | Both | 504.1667 | 2.0167 | HRCU-A-CB (Split System: Heat Pump with Remote Outdoor Unit-Air-Source) | N/A
212984641 | Central Heat Pump | ARCOAIRE | DLCURAH24ABK |  |  | EA*4X37L21A* | *92MSN0801716A* | 24200 |  |  | 17.5 | 8.5 | 25000 |  |  | 21400 | 85.6% | 1.8 | Both | 504.1667 | 2.0167 | HRCU-A-CB (Split System: Heat Pump with Remote Outdoor Unit-Air-Source) | N/A
212979195 | Central Heat Pump | ARCOAIRE | DLCURAH24ABK |  |  | EA*4X37L21A* | *80MS(N,L)0701716A* | 24200 |  |  | 17.5 | 8.5 | 25200 |  |  | 21600 | 85.71% | 1.82 | Both | 504.1667 | 2.0167 | HRCU-A-CB (Split System: Heat Pump with Remote Outdoor Unit-Air-Source) | N/A
212972414 | Central Heat Pump | ARCOAIRE | DLCURAH24ABK |  |  | EA*4X37L21A* | *80VTL1102122B* | 24400 |  |  | 17.5 | 8.5 | 25400 |  |  | 21600 | 85.04% | 1.8 | Both | 508.3333 | 2.0333 | HRCU-A-CB (Split System: Heat Pump with Remote Outdoor Unit-Air-Source) | N/A
212984629 | Central Heat Pump | ARCOAIRE | DLCURAH24ABK |  |  | EA*4X37L17A* | *92MSN0801716A* | 24400 |  |  | 17.5 | 8.5 | 25400 |  |  | 21800 | 85.83% | 1.82 | Both | 508.3333 | 2.0333 | HRCU-A-CB (Split System: Heat Pump with Remote Outdoor Unit-Air-Source) | N/A
212976991 | Central Heat Pump | ARCOAIRE | DLCURAH24ABK |  |  | EA*4X37L21A* | *96VTN1002122B* | 24600 |  |  | 17.5 | 8.5 | 25200 |  |  | 21200 | 84.13% | 1.78 | Both | 512.5 | 2.05 | HRCU-A-CB (Split System: Heat Pump with Remote Outdoor Unit-Air-Source) | N/A
212974325 | Central Heat Pump | ARCOAIRE | DLCURAH24ABK |  |  | EA*4X37L21A* | *96VSN1002120B* | 24800 |  |  | 17.5 | 8.5 | 25600 |  |  | 21200 | 82.81% | 1.8 | Both | 516.6667 | 2.0667 | HRCU-A-CB (Split System: Heat Pump with Remote Outdoor Unit-Air-Source) | N/A
212985043 | Central Heat Pump | ARCOAIRE | DLCURAH24ABK |  |  | EA*4X37L21A* | *92MSN0802120A* | 24800 |  |  | 17.5 | 8.5 | 25600 |  |  | 21400 | 83.59% | 1.8 | Both | 516.6667 | 2.0667 | HRCU-A-CB (Split System: Heat Pump with Remote Outdoor Unit-Air-Source) | N/A
212980998 | Central Heat Pump | ARCOAIRE | DLCURAH24ABK |  |  | EA*4X37L21A* | *80MS(N,L)1102120A* | 24800 |  |  | 17.5 | 8.5 | 25600 |  |  | 21200 | 82.81% | 1.8 | Both | 516.6667 | 2.0667 | HRCU-A-CB (Split System: Heat Pump with Remote Outdoor Unit-Air-Source) | N/A
212972683 | Central Heat Pump | BRYANT HEATING AND COOLING SYSTEMS | 38MURAQ18AB3* |  |  | CAP**2417AL* | 926SB30040V14*** | 17200 |  |  | 17.5 | 8.5 | 18200 |  |  | 19400 | 106.6% | 2.34 | Both | 358.3333 | 1.4333 | HRCU-A-CB (Split System: Heat Pump with Remote Outdoor Unit-Air-Source) | N/A
212984662 | Central Heat Pump | BRYANT HEATING AND COOLING SYSTEMS | 38MURAQ24AB3* |  |  | CNPV*3017AL* | 912SE48080M17*** | 23600 |  |  | 17.5 | 8.5 | 26200 |  |  | 24600 | 93.89% | 2.04 | Both | 491.6667 | 1.9667 | HRCU-A-CB (Split System: Heat Pump with Remote Outdoor Unit-Air-Source) | N/A
212984686 | Central Heat Pump | BRYANT HEATING AND COOLING SYSTEMS | 38MURAQ24AB3* |  |  | CNPV*3621AL* | 912SE48080M17*** | 23600 |  |  | 17.5 | 8.5 | 26200 |  |  | 24600 | 93.89% | 2.04 | Both | 491.6667 | 1.9667 | HRCU-A-CB (Split System: Heat Pump with Remote Outdoor Unit-Air-Source) | N/A
212984674 | Central Heat Pump | BRYANT HEATING AND COOLING SYSTEMS | 38MURAQ24AB3* |  |  | CNPV*3617AL* | 912SE48080M17*** | 23600 |  |  | 17.5 | 8.5 | 26200 |  |  | 24600 | 93.89% | 2.04 | Both | 491.6667 | 1.9667 | HRCU-A-CB (Split System: Heat Pump with Remote Outdoor Unit-Air-Source) | N/A
212985360 | Central Heat Pump | BRYANT HEATING AND COOLING SYSTEMS | 38MURAQ24AB3* |  |  | CNPV*3621AL* | 912SE60100M21*** | 23600 |  |  | 17.5 | 8.5 | 26400 |  |  | 24200 | 91.67% | 2.02 | Both | 491.6667 | 1.9667 | HRCU-A-CB (Split System: Heat Pump with Remote Outdoor Unit-Air-Source) | N/A
212982709 | Central Heat Pump | BRYANT HEATING AND COOLING SYSTEMS | 38MURAQ24AB3* |  |  | CAP**3721AL* | 83*SB48060M17*** | 24200 |  |  | 17.5 | 8.5 | 24800 |  |  | 21400 | 86.29% | 1.8 | Both | 504.1667 | 2.0167 | HRCU-A-CB (Split System: Heat Pump with Remote Outdoor Unit-Air-Source) | N/A
212978103 | Central Heat Pump | BRYANT HEATING AND COOLING SYSTEMS | 38MURAQ24AB3* |  |  | CAP**2517AL* | 8(0,1)*SB36070M14*** | 24200 |  |  | 17.5 | 8.5 | 25200 |  |  | 21800 | 86.51% | 1.82 | Both | 504.1667 | 2.0167 | HRCU-A-CB (Split System: Heat Pump with Remote Outdoor Unit-Air-Source) | N/A
212979192 | Central Heat Pump | BRYANT HEATING AND COOLING SYSTEMS | 38MURAQ24AB3* |  |  | CAP**3721AL* | 8(0,1)*SB48070M17*** | 24200 |  |  | 17.5 | 8.5 | 25200 |  |  | 21600 | 85.71% | 1.82 | Both | 504.1667 | 2.0167 | HRCU-A-CB (Split System: Heat Pump with Remote Outdoor Unit-Air-Source) | N/A
212978632 | Central Heat Pump | BRYANT HEATING AND COOLING SYSTEMS | 38MURAQ24AB3* |  |  | CAP**2517AL* | 8(0,1)*SB36070M17*** | 24400 |  |  | 17.5 | 8.5 | 25200 |  |  | 21600 | 85.71% | 1.82 | Both | 508.3333 | 2.0333 | HRCU-A-CB (Split System: Heat Pump with Remote Outdoor Unit-Air-Source) | N/A
212980267 | Central Heat Pump | BRYANT HEATING AND COOLING SYSTEMS | 38MURAQ24AB3* |  |  | CAP**3721AL* | 8(0,1)*SB48090M21*** | 24400 |  |  | 17.5 | 8.5 | 25200 |  |  | 21200 | 84.13% | 1.8 | Both | 508.3333 | 2.0333 | HRCU-A-CB (Split System: Heat Pump with Remote Outdoor Unit-Air-Source) | N/A
212972411 | Central Heat Pump | BRYANT HEATING AND COOLING SYSTEMS | 38MURAQ24AB3* |  |  | CAP**3721AL* | 82*TB66110V21*** | 24400 |  |  | 17.5 | 8.5 | 25400 |  |  | 21600 | 85.04% | 1.8 | Both | 508.3333 | 2.0333 | HRCU-A-CB (Split System: Heat Pump with Remote Outdoor Unit-Air-Source) | N/A
212984626 | Central Heat Pump | BRYANT HEATING AND COOLING SYSTEMS | 38MURAQ24AB3* |  |  | CAP**3717AL* | 912SE48080M17*** | 24400 |  |  | 17.5 | 8.5 | 25400 |  |  | 21800 | 85.83% | 1.82 | Both | 508.3333 | 2.0333 | HRCU-A-CB (Split System: Heat Pump with Remote Outdoor Unit-Air-Source) | N/A
212976989 | Central Heat Pump | BRYANT HEATING AND COOLING SYSTEMS | 38MURAQ24AB3* |  |  | CAP**3721AL* | 926TC66100V21*** | 24600 |  |  | 17.5 | 8.5 | 25200 |  |  | 21200 | 84.13% | 1.78 | Both | 512.5 | 2.05 | HRCU-A-CB (Split System: Heat Pump with Remote Outdoor Unit-Air-Source) | N/A
212985040 | Central Heat Pump | BRYANT HEATING AND COOLING SYSTEMS | 38MURAQ24AB3* |  |  | CAP**3721AL* | 912SE60080M21*** | 24800 |  |  | 17.5 | 8.5 | 25600 |  |  | 21400 | 83.59% | 1.8 | Both | 516.6667 | 2.0667 | HRCU-A-CB (Split System: Heat Pump with Remote Outdoor Unit-Air-Source) | N/A
212980995 | Central Heat Pump | BRYANT HEATING AND COOLING SYSTEMS | 38MURAQ24AB3* |  |  | CAP**3721AL* | 8(0,1)*SB60110M21*** | 24800 |  |  | 17.5 | 8.5 | 25600 |  |  | 21200 | 82.81% | 1.8 | Both | 516.6667 | 2.0667 | HRCU-A-CB (Split System: Heat Pump with Remote Outdoor Unit-Air-Source) | N/A
212972682 | Central Heat Pump | CARRIER | 38MURAQ18AB3* |  |  | CAP**2417AL* | 59SP6B040V14**10 | 17200 |  |  | 17.5 | 8.5 | 18200 |  |  | 19400 | 106.6% | 2.34 | Both | 358.3333 | 1.4333 | HRCU-A-CB (Split System: Heat Pump with Remote Outdoor Unit-Air-Source) | N/A
212984673 | Central Heat Pump | CARRIER | 38MURAQ24AB3* |  |  | CNPV*3617AL* | 59SC2E080M17**16 | 23600 |  |  | 17.5 | 8.5 | 26200 |  |  | 24600 | 93.89% | 2.04 | Both | 491.6667 | 1.9667 | HRCU-A-CB (Split System: Heat Pump with Remote Outdoor Unit-Air-Source) | N/A
212984685 | Central Heat Pump | CARRIER | 38MURAQ24AB3* |  |  | CNPV*3621AL* | 59SC2E080M17**16 | 23600 |  |  | 17.5 | 8.5 | 26200 |  |  | 24600 | 93.89% | 2.04 | Both | 491.6667 | 1.9667 | HRCU-A-CB (Split System: Heat Pump with Remote Outdoor Unit-Air-Source) | N/A
212982312 | Central Heat Pump | CARRIER | 38MURAQ24AB3* |  |  | CAP**3721AL* | 58SU*B060M17**16 | 24200 |  |  | 17.5 | 8.5 | 24800 |  |  | 21400 | 86.29% | 1.8 | Both | 504.1667 | 2.0167 | HRCU-A-CB (Split System: Heat Pump with Remote Outdoor Unit-Air-Source) | N/A
212984637 | Central Heat Pump | CARRIER | 38MURAQ24AB3* |  |  | CAP**3721AL* | 59SC2E080M17**16 | 24200 |  |  | 17.5 | 8.5 | 25000 |  |  | 21400 | 85.6% | 1.8 | Both | 504.1667 | 2.0167 | HRCU-A-CB (Split System: Heat Pump with Remote Outdoor Unit-Air-Source) | N/A
212978102 | Central Heat Pump | CARRIER | 38MURAQ24AB3* |  |  | CAP**2517AL* | 58S(B,C)*B070M14**12 | 24200 |  |  | 17.5 | 8.5 | 25200 |  |  | 21800 | 86.51% | 1.82 | Both | 504.1667 | 2.0167 | HRCU-A-CB (Split System: Heat Pump with Remote Outdoor Unit-Air-Source) | N/A
212979191 | Central Heat Pump | CARRIER | 38MURAQ24AB3* |  |  | CAP**3721AL* | 58S(B,C)*B070M17**16 | 24200 |  |  | 17.5 | 8.5 | 25200 |  |  | 21600 | 85.71% | 1.82 | Both | 504.1667 | 2.0167 | HRCU-A-CB (Split System: Heat Pump with Remote Outdoor Unit-Air-Source) | N/A
212985347 | Central Heat Pump | CARRIER | 38MURAQ24AB3* |  |  | CAP**3721AL* | 59SC2E100M21**20 | 24200 |  |  | 17.5 | 8.5 | 25200 |  |  | 21600 | 85.71% | 1.82 | Both | 504.1667 | 2.0167 | HRCU-A-CB (Split System: Heat Pump with Remote Outdoor Unit-Air-Source) | N/A
212978631 | Central Heat Pump | CARRIER | 38MURAQ24AB3* |  |  | CAP**2517AL* | 58S(B,C)*B070M17**12 | 24400 |  |  | 17.5 | 8.5 | 25200 |  |  | 21600 | 85.71% | 1.82 | Both | 508.3333 | 2.0333 | HRCU-A-CB (Split System: Heat Pump with Remote Outdoor Unit-Air-Source) | N/A
212980266 | Central Heat Pump | CARRIER | 38MURAQ24AB3* |  |  | CAP**3721AL* | 58S(B,C)*B090M21**16 | 24400 |  |  | 17.5 | 8.5 | 25200 |  |  | 21200 | 84.13% | 1.8 | Both | 508.3333 | 2.0333 | HRCU-A-CB (Split System: Heat Pump with Remote Outdoor Unit-Air-Source) | N/A
212972410 | Central Heat Pump | CARRIER | 38MURAQ24AB3* |  |  | CAP**3721AL* | 58TP*B110V21**22 | 24400 |  |  | 17.5 | 8.5 | 25400 |  |  | 21600 | 85.04% | 1.8 | Both | 508.3333 | 2.0333 | HRCU-A-CB (Split System: Heat Pump with Remote Outdoor Unit-Air-Source) | N/A
212984625 | Central Heat Pump | CARRIER | 38MURAQ24AB3* |  |  | CAP**3717AL* | 59SC2E080M17**16 | 24400 |  |  | 17.5 | 8.5 | 25400 |  |  | 21800 | 85.83% | 1.82 | Both | 508.3333 | 2.0333 | HRCU-A-CB (Split System: Heat Pump with Remote Outdoor Unit-Air-Source) | N/A
212972686 | Central Heat Pump | COMFORTMAKER | DLCURAH18ABK |  |  | EA*4X24L17A* | *96VSN0401410B* | 17200 |  |  | 17.5 | 8.5 | 18200 |  |  | 19400 | 106.6% | 2.34 | Both | 358.3333 | 1.4333 | HRCU-A-CB (Split System: Heat Pump with Remote Outdoor Unit-Air-Source) | N/A
212978735 | Central Heat Pump | COMFORTMAKER | DLCURAH24ABK |  |  | EN(A,D)4X36L21** | *80MS(N,L)0701712A* | 23400 |  |  | 17.5 | 8.5 | 26200 |  |  | 24600 | 93.89% | 2.06 | Both | 487.5 | 1.95 | HRCU-A-CB (Split System: Heat Pump with Remote Outdoor Unit-Air-Source) | N/A
212984666 | Central Heat Pump | COMFORTMAKER | DLCURAH24ABK |  |  | EN(A,D)4X30L17** | *92MSN0801716A* | 23600 |  |  | 17.5 | 8.5 | 26200 |  |  | 24600 | 93.89% | 2.04 | Both | 491.6667 | 1.9667 | HRCU-A-CB (Split System: Heat Pump with Remote Outdoor Unit-Air-Source) | N/A
212984678 | Central Heat Pump | COMFORTMAKER | DLCURAH24ABK |  |  | EN(A,D,W)4X36L17** | *92MSN0801716A* | 23600 |  |  | 17.5 | 8.5 | 26200 |  |  | 24600 | 93.89% | 2.04 | Both | 491.6667 | 1.9667 | HRCU-A-CB (Split System: Heat Pump with Remote Outdoor Unit-Air-Source) | N/A
212982713 | Central Heat Pump | COMFORTMAKER | DLCURAH24ABK |  |  | EA*4X37L21A* | *80MSU0601716A* | 24200 |  |  | 17.5 | 8.5 | 24800 |  |  | 21400 | 86.29% | 1.8 | Both | 504.1667 | 2.0167 | HRCU-A-CB (Split System: Heat Pump with Remote Outdoor Unit-Air-Source) | N/A
212984642 | Central Heat Pump | COMFORTMAKER | DLCURAH24ABK |  |  | EA*4X37L21A* | *92MSN0801716A* | 24200 |  |  | 17.5 | 8.5 | 25000 |  |  | 21400 | 85.6% | 1.8 | Both | 504.1667 | 2.0167 | HRCU-A-CB (Split System: Heat Pump with Remote Outdoor Unit-Air-Source) | N/A
212978107 | Central Heat Pump | COMFORTMAKER | DLCURAH24ABK |  |  | EA*4X25L17A* | *80MS(N,L)0701412A* | 24200 |  |  | 17.5 | 8.5 | 25200 |  |  | 21800 | 86.51% | 1.82 | Both | 504.1667 | 2.0167 | HRCU-A-CB (Split System: Heat Pump with Remote Outdoor Unit-Air-Source) | N/A
212989206 | Central Heat Pump | COMFORTMAKER | DLCURAH24ABK |  |  | EA*4X37L21A* | *95MSU0601716A* | 24200 |  |  | 17.5 | 8.5 | 25200 |  |  | 21600 | 85.71% | 1.82 | Both | 504.1667 | 2.0167 | HRCU-A-CB (Split System: Heat Pump with Remote Outdoor Unit-Air-Source) | N/A
212978691 | Central Heat Pump | COMFORTMAKER | DLCURAH24ABK |  |  | EA*4X37L21A* | *80MS(N,L)0701712A* | 24400 |  |  | 17.5 | 8.5 | 25200 |  |  | 21200 | 84.13% | 1.8 | Both | 508.3333 | 2.0333 | HRCU-A-CB (Split System: Heat Pump with Remote Outdoor Unit-Air-Source) | N/A
212980271 | Central Heat Pump | COMFORTMAKER | DLCURAH24ABK |  |  | EA*4X37L21A* | *80MS(N,L)0902116A* | 24400 |  |  | 17.5 | 8.5 | 25200 |  |  | 21200 | 84.13% | 1.8 | Both | 508.3333 | 2.0333 | HRCU-A-CB (Split System: Heat Pump with Remote Outdoor Unit-Air-Source) | N/A
212984630 | Central Heat Pump | COMFORTMAKER | DLCURAH24ABK |  |  | EA*4X37L17A* | *92MSN0801716A* | 24400 |  |  | 17.5 | 8.5 | 25400 |  |  | 21800 | 85.83% | 1.82 | Both | 508.3333 | 2.0333 | HRCU-A-CB (Split System: Heat Pump with Remote Outdoor Unit-Air-Source) | N/A
212980999 | Central Heat Pump | COMFORTMAKER | DLCURAH24ABK |  |  | EA*4X37L21A* | *80MS(N,L)1102120A* | 24800 |  |  | 17.5 | 8.5 | 25600 |  |  | 21200 | 82.81% | 1.8 | Both | 516.6667 | 2.0667 | HRCU-A-CB (Split System: Heat Pump with Remote Outdoor Unit-Air-Source) | N/A
212978736 | Central Heat Pump | DAY & NIGHT | DLCURAH24ABK |  |  | EN(A,D)4X36L21** | *80MS(N,L)0701712A* | 23400 |  |  | 17.5 | 8.5 | 26200 |  |  | 24600 | 93.89% | 2.06 | Both | 487.5 | 1.95 | HRCU-A-CB (Split System: Heat Pump with Remote Outdoor Unit-Air-Source) | N/A
212984667 | Central Heat Pump | DAY & NIGHT | DLCURAH24ABK |  |  | EN(A,D)4X30L17** | *92MSN0801716A* | 23600 |  |  | 17.5 | 8.5 | 26200 |  |  | 24600 | 93.89% | 2.04 | Both | 491.6667 | 1.9667 | HRCU-A-CB (Split System: Heat Pump with Remote Outdoor Unit-Air-Source) | N/A
212984679 | Central Heat Pump | DAY & NIGHT | DLCURAH24ABK |  |  | EN(A,D,W)4X36L17** | *92MSN0801716A* | 23600 |  |  | 17.5 | 8.5 | 26200 |  |  | 24600 | 93.89% | 2.04 | Both | 491.6667 | 1.9667 | HRCU-A-CB (Split System: Heat Pump with Remote Outdoor Unit-Air-Source) | N/A
212984691 | Central Heat Pump | DAY & NIGHT | DLCURAH24ABK |  |  | EN(A,D)4X36L21** | *92MSN0801716A* | 23600 |  |  | 17.5 | 8.5 | 26200 |  |  | 24600 | 93.89% | 2.04 | Both | 491.6667 | 1.9667 | HRCU-A-CB (Split System: Heat Pump with Remote Outdoor Unit-Air-Source) | N/A
212985365 | Central Heat Pump | DAY & NIGHT | DLCURAH24ABK |  |  | EN(A,D)4X36L21** | *92MSN1002120A* | 23600 |  |  | 17.5 | 8.5 | 26400 |  |  | 24200 | 91.67% | 2.02 | Both | 491.6667 | 1.9667 | HRCU-A-CB (Split System: Heat Pump with Remote Outdoor Unit-Air-Source) | N/A
212984643 | Central Heat Pump | DAY & NIGHT | DLCURAH24ABK |  |  | EA*4X37L21A* | *92MSN0801716A* | 24200 |  |  | 17.5 | 8.5 | 25000 |  |  | 21400 | 85.6% | 1.8 | Both | 504.1667 | 2.0167 | HRCU-A-CB (Split System: Heat Pump with Remote Outdoor Unit-Air-Source) | N/A
212978108 | Central Heat Pump | DAY & NIGHT | DLCURAH24ABK |  |  | EA*4X25L17A* | *80MS(N,L)0701412A* | 24200 |  |  | 17.5 | 8.5 | 25200 |  |  | 21800 | 86.51% | 1.82 | Both | 504.1667 | 2.0167 | HRCU-A-CB (Split System: Heat Pump with Remote Outdoor Unit-Air-Source) | N/A
212985353 | Central Heat Pump | DAY & NIGHT | DLCURAH24ABK |  |  | EA*4X37L21A* | *92MSN1002120A* | 24200 |  |  | 17.5 | 8.5 | 25200 |  |  | 21600 | 85.71% | 1.82 | Both | 504.1667 | 2.0167 | HRCU-A-CB (Split System: Heat Pump with Remote Outdoor Unit-Air-Source) | N/A
212978692 | Central Heat Pump | DAY & NIGHT | DLCURAH24ABK |  |  | EA*4X37L21A* | *80MS(N,L)0701712A* | 24400 |  |  | 17.5 | 8.5 | 25200 |  |  | 21200 | 84.13% | 1.8 | Both | 508.3333 | 2.0333 | HRCU-A-CB (Split System: Heat Pump with Remote Outdoor Unit-Air-Source) | N/A
212980272 | Central Heat Pump | DAY & NIGHT | DLCURAH24ABK |  |  | EA*4X37L21A* | *80MS(N,L)0902116A* | 24400 |  |  | 17.5 | 8.5 | 25200 |  |  | 21200 | 84.13% | 1.8 | Both | 508.3333 | 2.0333 | HRCU-A-CB (Split System: Heat Pump with Remote Outdoor Unit-Air-Source) | N/A
212984631 | Central Heat Pump | DAY & NIGHT | DLCURAH24ABK |  |  | EA*4X37L17A* | *92MSN0801716A* | 24400 |  |  | 17.5 | 8.5 | 25400 |  |  | 21800 | 85.83% | 1.82 | Both | 508.3333 | 2.0333 | HRCU-A-CB (Split System: Heat Pump with Remote Outdoor Unit-Air-Source) | N/A
212976993 | Central Heat Pump | DAY & NIGHT | DLCURAH24ABK |  |  | EA*4X37L21A* | *96VTN1002122B* | 24600 |  |  | 17.5 | 8.5 | 25200 |  |  | 21200 | 84.13% | 1.78 | Both | 512.5 | 2.05 | HRCU-A-CB (Split System: Heat Pump with Remote Outdoor Unit-Air-Source) | N/A
212981000 | Central Heat Pump | DAY & NIGHT | DLCURAH24ABK |  |  | EA*4X37L21A* | *80MS(N,L)1102120A* | 24800 |  |  | 17.5 | 8.5 | 25600 |  |  | 21200 | 82.81% | 1.8 | Both | 516.6667 | 2.0667 | HRCU-A-CB (Split System: Heat Pump with Remote Outdoor Unit-Air-Source) | N/A
212985370 | Central Heat Pump | GRANDAIRE | WDLCURAH24ABK |  |  | WLNC364CA* | WFAX100C060B* | 23600 |  |  | 17.5 | 8.5 | 26400 |  |  | 28600 | 108.3% | 1.96 | Both | 491.6667 | 1.9667 | HRCU-A-CB (Split System: Heat Pump with Remote Outdoor Unit-Air-Source) | N/A
212982719 | Central Heat Pump | GRANDAIRE | WDLCURAH24ABK |  |  | WLA*374CA* | WFEU060B048B* | 24200 |  |  | 17.5 | 8.5 | 24800 |  |  | 21400 | 86.29% | 1.8 | Both | 504.1667 | 2.0167 | HRCU-A-CB (Split System: Heat Pump with Remote Outdoor Unit-Air-Source) | N/A
212979202 | Central Heat Pump | GRANDAIRE | WDLCURAH24ABK |  |  | WLA*374CA* | WFE*070B048C* | 24200 |  |  | 17.5 | 8.5 | 25200 |  |  | 25400 | 100.8% | 2.14 | Both | 504.1667 | 2.0167 | HRCU-A-CB (Split System: Heat Pump with Remote Outdoor Unit-Air-Source) | N/A
212985358 | Central Heat Pump | GRANDAIRE | WDLCURAH24ABK |  |  | WLA*374CA* | WFAX100C060B* | 24200 |  |  | 17.5 | 8.5 | 25200 |  |  | 24200 | 96.03% | 2.02 | Both | 504.1667 | 2.0167 | HRCU-A-CB (Split System: Heat Pump with Remote Outdoor Unit-Air-Source) | N/A
212984636 | Central Heat Pump | GRANDAIRE | WDLCURAH24ABK |  |  | WLA*374BA* | WFAX080B048B* | 24400 |  |  | 17.5 | 8.5 | 25400 |  |  | 21400 | 84.25% | 1.8 | Both | 508.3333 | 2.0333 | HRCU-A-CB (Split System: Heat Pump with Remote Outdoor Unit-Air-Source) | N/A
212981005 | Central Heat Pump | GRANDAIRE | WDLCURAH24ABK |  |  | WLA*374CA* | WFE*110C060C* | 24800 |  |  | 17.5 | 8.5 | 25600 |  |  | 24600 | 96.09% | 2.06 | Both | 516.6667 | 2.0667 | HRCU-A-CB (Split System: Heat Pump with Remote Outdoor Unit-Air-Source) | N/A
212972688 | Central Heat Pump | HEIL | DLCURAH18ABK |  |  | EA*4X24L17A* | *96VSN0401410B* | 17200 |  |  | 17.5 | 8.5 | 18200 |  |  | 19400 | 106.6% | 2.34 | Both | 358.3333 | 1.4333 | HRCU-A-CB (Split System: Heat Pump with Remote Outdoor Unit-Air-Source) | N/A
212978737 | Central Heat Pump | HEIL | DLCURAH24ABK |  |  | EN(A,D)4X36L21** | *80MS(N,L)0701712A* | 23400 |  |  | 17.5 | 8.5 | 26200 |  |  | 24600 | 93.89% | 2.06 | Both | 487.5 | 1.95 | HRCU-A-CB (Split System: Heat Pump with Remote Outdoor Unit-Air-Source) | N/A
212984692 | Central Heat Pump | HEIL | DLCURAH24ABK |  |  | EN(A,D)4X36L21** | *92MSN0801716A* | 23600 |  |  | 17.5 | 8.5 | 26200 |  |  | 24600 | 93.89% | 2.04 | Both | 491.6667 | 1.9667 | HRCU-A-CB (Split System: Heat Pump with Remote Outdoor Unit-Air-Source) | N/A
212984680 | Central Heat Pump | HEIL | DLCURAH24ABK |  |  | EN(A,D,W)4X36L17** | *92MSN0801716A* | 23600 |  |  | 17.5 | 8.5 | 26200 |  |  | 24600 | 93.89% | 2.04 | Both | 491.6667 | 1.9667 | HRCU-A-CB (Split System: Heat Pump with Remote Outdoor Unit-Air-Source) | N/A
212984668 | Central Heat Pump | HEIL | DLCURAH24ABK |  |  | EN(A,D)4X30L17** | *92MSN0801716A* | 23600 |  |  | 17.5 | 8.5 | 26200 |  |  | 24600 | 93.89% | 2.04 | Both | 491.6667 | 1.9667 | HRCU-A-CB (Split System: Heat Pump with Remote Outdoor Unit-Air-Source) | N/A
212985366 | Central Heat Pump | HEIL | DLCURAH24ABK |  |  | EN(A,D)4X36L21** | *92MSN1002120A* | 23600 |  |  | 17.5 | 8.5 | 26400 |  |  | 24200 | 91.67% | 2.02 | Both | 491.6667 | 1.9667 | HRCU-A-CB (Split System: Heat Pump with Remote Outdoor Unit-Air-Source) | N/A
212982715 | Central Heat Pump | HEIL | DLCURAH24ABK |  |  | EA*4X37L21A* | *80MSU0601716A* | 24200 |  |  | 17.5 | 8.5 | 24800 |  |  | 21400 | 86.29% | 1.8 | Both | 504.1667 | 2.0167 | HRCU-A-CB (Split System: Heat Pump with Remote Outdoor Unit-Air-Source) | N/A
212979198 | Central Heat Pump | HEIL | DLCURAH24ABK |  |  | EA*4X37L21A* | *80MS(N,L)0701716A* | 24200 |  |  | 17.5 | 8.5 | 25200 |  |  | 21600 | 85.71% | 1.82 | Both | 504.1667 | 2.0167 | HRCU-A-CB (Split System: Heat Pump with Remote Outdoor Unit-Air-Source) | N/A
212989208 | Central Heat Pump | HEIL | DLCURAH24ABK |  |  | EA*4X37L21A* | *95MSU0601716A* | 24200 |  |  | 17.5 | 8.5 | 25200 |  |  | 21600 | 85.71% | 1.82 | Both | 504.1667 | 2.0167 | HRCU-A-CB (Split System: Heat Pump with Remote Outdoor Unit-Air-Source) | N/A
212978693 | Central Heat Pump | HEIL | DLCURAH24ABK |  |  | EA*4X37L21A* | *80MS(N,L)0701712A* | 24400 |  |  | 17.5 | 8.5 | 25200 |  |  | 21200 | 84.13% | 1.8 | Both | 508.3333 | 2.0333 | HRCU-A-CB (Split System: Heat Pump with Remote Outdoor Unit-Air-Source) | N/A
212972417 | Central Heat Pump | HEIL | DLCURAH24ABK |  |  | EA*4X37L21A* | *80VTL1102122B* | 24400 |  |  | 17.5 | 8.5 | 25400 |  |  | 21600 | 85.04% | 1.8 | Both | 508.3333 | 2.0333 | HRCU-A-CB (Split System: Heat Pump with Remote Outdoor Unit-Air-Source) | N/A
212984632 | Central Heat Pump | HEIL | DLCURAH24ABK |  |  | EA*4X37L17A* | *92MSN0801716A* | 24400 |  |  | 17.5 | 8.5 | 25400 |  |  | 21800 | 85.83% | 1.82 | Both | 508.3333 | 2.0333 | HRCU-A-CB (Split System: Heat Pump with Remote Outdoor Unit-Air-Source) | N/A
212976994 | Central Heat Pump | HEIL | DLCURAH24ABK |  |  | EA*4X37L21A* | *96VTN1002122B* | 24600 |  |  | 17.5 | 8.5 | 25200 |  |  | 21200 | 84.13% | 1.78 | Both | 512.5 | 2.05 | HRCU-A-CB (Split System: Heat Pump with Remote Outdoor Unit-Air-Source) | N/A
212985046 | Central Heat Pump | HEIL | DLCURAH24ABK |  |  | EA*4X37L21A* | *92MSN0802120A* | 24800 |  |  | 17.5 | 8.5 | 25600 |  |  | 21400 | 83.59% | 1.8 | Both | 516.6667 | 2.0667 | HRCU-A-CB (Split System: Heat Pump with Remote Outdoor Unit-Air-Source) | N/A
212972689 | Central Heat Pump | KEEPRITE | DLCURAH18ABK |  |  | EA*4X24L17A* | *96VSN0401410B* | 17200 |  |  | 17.5 | 8.5 | 18200 |  |  | 19400 | 106.6% | 2.34 | Both | 358.3333 | 1.4333 | HRCU-A-CB (Split System: Heat Pump with Remote Outdoor Unit-Air-Source) | N/A
212978738 | Central Heat Pump | KEEPRITE | DLCURAH24ABK |  |  | EN(A,D)4X36L21** | *80MS(N,L)0701712A* | 23400 |  |  | 17.5 | 8.5 | 26200 |  |  | 24600 | 93.89% | 2.06 | Both | 487.5 | 1.95 | HRCU-A-CB (Split System: Heat Pump with Remote Outdoor Unit-Air-Source) | N/A
212985367 | Central Heat Pump | KEEPRITE | DLCURAH24ABK |  |  | EN(A,D)4X36L21** | *92MSN1002120A* | 23600 |  |  | 17.5 | 8.5 | 26400 |  |  | 24200 | 91.67% | 2.02 | Both | 491.6667 | 1.9667 | HRCU-A-CB (Split System: Heat Pump with Remote Outdoor Unit-Air-Source) | N/A
212982716 | Central Heat Pump | KEEPRITE | DLCURAH24ABK |  |  | EA*4X37L21A* | *80MSU0601716A* | 24200 |  |  | 17.5 | 8.5 | 24800 |  |  | 21400 | 86.29% | 1.8 | Both | 504.1667 | 2.0167 | HRCU-A-CB (Split System: Heat Pump with Remote Outdoor Unit-Air-Source) | N/A
212984645 | Central Heat Pump | KEEPRITE | DLCURAH24ABK |  |  | EA*4X37L21A* | *92MSN0801716A* | 24200 |  |  | 17.5 | 8.5 | 25000 |  |  | 21400 | 85.6% | 1.8 | Both | 504.1667 | 2.0167 | HRCU-A-CB (Split System: Heat Pump with Remote Outdoor Unit-Air-Source) | N/A
212978110 | Central Heat Pump | KEEPRITE | DLCURAH24ABK |  |  | EA*4X25L17A* | *80MS(N,L)0701412A* | 24200 |  |  | 17.5 | 8.5 | 25200 |  |  | 21800 | 86.51% | 1.82 | Both | 504.1667 | 2.0167 | HRCU-A-CB (Split System: Heat Pump with Remote Outdoor Unit-Air-Source) | N/A
212989209 | Central Heat Pump | KEEPRITE | DLCURAH24ABK |  |  | EA*4X37L21A* | *95MSU0601716A* | 24200 |  |  | 17.5 | 8.5 | 25200 |  |  | 21600 | 85.71% | 1.82 | Both | 504.1667 | 2.0167 | HRCU-A-CB (Split System: Heat Pump with Remote Outdoor Unit-Air-Source) | N/A
212978639 | Central Heat Pump | KEEPRITE | DLCURAH24ABK |  |  | EA*4X25L17A* | *80MS(N,L)0701712A* | 24400 |  |  | 17.5 | 8.5 | 25200 |  |  | 21600 | 85.71% | 1.82 | Both | 508.3333 | 2.0333 | HRCU-A-CB (Split System: Heat Pump with Remote Outdoor Unit-Air-Source) | N/A
212980274 | Central Heat Pump | KEEPRITE | DLCURAH24ABK |  |  | EA*4X37L21A* | *80MS(N,L)0902116A* | 24400 |  |  | 17.5 | 8.5 | 25200 |  |  | 21200 | 84.13% | 1.8 | Both | 508.3333 | 2.0333 | HRCU-A-CB (Split System: Heat Pump with Remote Outdoor Unit-Air-Source) | N/A
212984633 | Central Heat Pump | KEEPRITE | DLCURAH24ABK |  |  | EA*4X37L17A* | *92MSN0801716A* | 24400 |  |  | 17.5 | 8.5 | 25400 |  |  | 21800 | 85.83% | 1.82 | Both | 508.3333 | 2.0333 | HRCU-A-CB (Split System: Heat Pump with Remote Outdoor Unit-Air-Source) | N/A
212976995 | Central Heat Pump | KEEPRITE | DLCURAH24ABK |  |  | EA*4X37L21A* | *96VTN1002122B* | 24600 |  |  | 17.5 | 8.5 | 25200 |  |  | 21200 | 84.13% | 1.78 | Both | 512.5 | 2.05 | HRCU-A-CB (Split System: Heat Pump with Remote Outdoor Unit-Air-Source) | N/A
212974329 | Central Heat Pump | KEEPRITE | DLCURAH24ABK |  |  | EA*4X37L21A* | *96VSN1002120B* | 24800 |  |  | 17.5 | 8.5 | 25600 |  |  | 21200 | 82.81% | 1.8 | Both | 516.6667 | 2.0667 | HRCU-A-CB (Split System: Heat Pump with Remote Outdoor Unit-Air-Source) | N/A
212981002 | Central Heat Pump | KEEPRITE | DLCURAH24ABK |  |  | EA*4X37L21A* | *80MS(N,L)1102120A* | 24800 |  |  | 17.5 | 8.5 | 25600 |  |  | 21200 | 82.81% | 1.8 | Both | 516.6667 | 2.0667 | HRCU-A-CB (Split System: Heat Pump with Remote Outdoor Unit-Air-Source) | N/A
212978732 | Central Heat Pump | PAYNE HEATING AND COOLING | 38MURAQ24AB3* |  |  | CNPV*3621AL* | PG80MS(A,L)A36070B** | 23400 |  |  | 17.5 | 8.5 | 26200 |  |  | 24600 | 93.89% | 2.06 | Both | 487.5 | 1.95 | HRCU-A-CB (Split System: Heat Pump with Remote Outdoor Unit-Air-Source) | N/A
212984687 | Central Heat Pump | PAYNE HEATING AND COOLING | 38MURAQ24AB3* |  |  | CNPV*3621AL* | PG92MSAA48080B** | 23600 |  |  | 17.5 | 8.5 | 26200 |  |  | 24600 | 93.89% | 2.04 | Both | 491.6667 | 1.9667 | HRCU-A-CB (Split System: Heat Pump with Remote Outdoor Unit-Air-Source) | N/A
212984663 | Central Heat Pump | PAYNE HEATING AND COOLING | 38MURAQ24AB3* |  |  | CNPV*3017AL* | PG92MSAA48080B** | 23600 |  |  | 17.5 | 8.5 | 26200 |  |  | 24600 | 93.89% | 2.04 | Both | 491.6667 | 1.9667 | HRCU-A-CB (Split System: Heat Pump with Remote Outdoor Unit-Air-Source) | N/A
212985361 | Central Heat Pump | PAYNE HEATING AND COOLING | 38MURAQ24AB3* |  |  | CNPV*3621AL* | PG92MSAA60100C** | 23600 |  |  | 17.5 | 8.5 | 26400 |  |  | 24200 | 91.67% | 2.02 | Both | 491.6667 | 1.9667 | HRCU-A-CB (Split System: Heat Pump with Remote Outdoor Unit-Air-Source) | N/A
212982710 | Central Heat Pump | PAYNE HEATING AND COOLING | 38MURAQ24AB3* |  |  | CAP**3721AL* | PG80MSUA48060B** | 24200 |  |  | 17.5 | 8.5 | 24800 |  |  | 21400 | 86.29% | 1.8 | Both | 504.1667 | 2.0167 | HRCU-A-CB (Split System: Heat Pump with Remote Outdoor Unit-Air-Source) | N/A
212984639 | Central Heat Pump | PAYNE HEATING AND COOLING | 38MURAQ24AB3* |  |  | CAP**3721AL* | PG92MSAA48080B** | 24200 |  |  | 17.5 | 8.5 | 25000 |  |  | 21400 | 85.6% | 1.8 | Both | 504.1667 | 2.0167 | HRCU-A-CB (Split System: Heat Pump with Remote Outdoor Unit-Air-Source) | N/A
212978104 | Central Heat Pump | PAYNE HEATING AND COOLING | 38MURAQ24AB3* |  |  | CAP**2517AL* | PG80MS(A,L)A36070A** | 24200 |  |  | 17.5 | 8.5 | 25200 |  |  | 21800 | 86.51% | 1.82 | Both | 504.1667 | 2.0167 | HRCU-A-CB (Split System: Heat Pump with Remote Outdoor Unit-Air-Source) | N/A
212979193 | Central Heat Pump | PAYNE HEATING AND COOLING | 38MURAQ24AB3* |  |  | CAP**3721AL* | PG80MS(A,L)A48070B** | 24200 |  |  | 17.5 | 8.5 | 25200 |  |  | 21600 | 85.71% | 1.82 | Both | 504.1667 | 2.0167 | HRCU-A-CB (Split System: Heat Pump with Remote Outdoor Unit-Air-Source) | N/A
212985349 | Central Heat Pump | PAYNE HEATING AND COOLING | 38MURAQ24AB3* |  |  | CAP**3721AL* | PG92MSAA60100C** | 24200 |  |  | 17.5 | 8.5 | 25200 |  |  | 21600 | 85.71% | 1.82 | Both | 504.1667 | 2.0167 | HRCU-A-CB (Split System: Heat Pump with Remote Outdoor Unit-Air-Source) | N/A
212989203 | Central Heat Pump | PAYNE HEATING AND COOLING | 38MURAQ24AB3* |  |  | CAP**3721AL* | PG95MSUA48060B** | 24200 |  |  | 17.5 | 8.5 | 25200 |  |  | 21600 | 85.71% | 1.82 | Both | 504.1667 | 2.0167 | HRCU-A-CB (Split System: Heat Pump with Remote Outdoor Unit-Air-Source) | N/A
212978633 | Central Heat Pump | PAYNE HEATING AND COOLING | 38MURAQ24AB3* |  |  | CAP**2517AL* | PG80MS(A,L)A36070B** | 24400 |  |  | 17.5 | 8.5 | 25200 |  |  | 21600 | 85.71% | 1.82 | Both | 508.3333 | 2.0333 | HRCU-A-CB (Split System: Heat Pump with Remote Outdoor Unit-Air-Source) | N/A
212978688 | Central Heat Pump | PAYNE HEATING AND COOLING | 38MURAQ24AB3* |  |  | CAP**3721AL* | PG80MS(A,L)A36070B** | 24400 |  |  | 17.5 | 8.5 | 25200 |  |  | 21200 | 84.13% | 1.8 | Both | 508.3333 | 2.0333 | HRCU-A-CB (Split System: Heat Pump with Remote Outdoor Unit-Air-Source) | N/A
212985041 | Central Heat Pump | PAYNE HEATING AND COOLING | 38MURAQ24AB3* |  |  | CAP**3721AL* | PG92MSAA60080C** | 24800 |  |  | 17.5 | 8.5 | 25600 |  |  | 21400 | 83.59% | 1.8 | Both | 516.6667 | 2.0667 | HRCU-A-CB (Split System: Heat Pump with Remote Outdoor Unit-Air-Source) | N/A
212980996 | Central Heat Pump | PAYNE HEATING AND COOLING | 38MURAQ24AB3* |  |  | CAP**3721AL* | PG80MS(A,L)A60110C** | 24800 |  |  | 17.5 | 8.5 | 25600 |  |  | 21200 | 82.81% | 1.8 | Both | 516.6667 | 2.0667 | HRCU-A-CB (Split System: Heat Pump with Remote Outdoor Unit-Air-Source) | N/A
212984694 | Central Heat Pump | SMART COMFORT | DLCURAH24ABK |  |  | EN(A,D)4X36L21** | *92MSN0801716A* | 23600 |  |  | 17.5 | 8.5 | 26200 |  |  | 24600 | 93.89% | 2.04 | Both | 491.6667 | 1.9667 | HRCU-A-CB (Split System: Heat Pump with Remote Outdoor Unit-Air-Source) | N/A
212984682 | Central Heat Pump | SMART COMFORT | DLCURAH24ABK |  |  | EN(A,D,W)4X36L17** | *92MSN0801716A* | 23600 |  |  | 17.5 | 8.5 | 26200 |  |  | 24600 | 93.89% | 2.04 | Both | 491.6667 | 1.9667 | HRCU-A-CB (Split System: Heat Pump with Remote Outdoor Unit-Air-Source) | N/A
212982717 | Central Heat Pump | SMART COMFORT | DLCURAH24ABK |  |  | EA*4X37L21A* | *80MSU0601716A* | 24200 |  |  | 17.5 | 8.5 | 24800 |  |  | 21400 | 86.29% | 1.8 | Both | 504.1667 | 2.0167 | HRCU-A-CB (Split System: Heat Pump with Remote Outdoor Unit-Air-Source) | N/A
212984646 | Central Heat Pump | SMART COMFORT | DLCURAH24ABK |  |  | EA*4X37L21A* | *92MSN0801716A* | 24200 |  |  | 17.5 | 8.5 | 25000 |  |  | 21400 | 85.6% | 1.8 | Both | 504.1667 | 2.0167 | HRCU-A-CB (Split System: Heat Pump with Remote Outdoor Unit-Air-Source) | N/A
212978111 | Central Heat Pump | SMART COMFORT | DLCURAH24ABK |  |  | EA*4X25L17A* | *80MS(N,L)0701412A* | 24200 |  |  | 17.5 | 8.5 | 25200 |  |  | 21800 | 86.51% | 1.82 | Both | 504.1667 | 2.0167 | HRCU-A-CB (Split System: Heat Pump with Remote Outdoor Unit-Air-Source) | N/A
212979200 | Central Heat Pump | SMART COMFORT | DLCURAH24ABK |  |  | EA*4X37L21A* | *80MS(N,L)0701716A* | 24200 |  |  | 17.5 | 8.5 | 25200 |  |  | 21600 | 85.71% | 1.82 | Both | 504.1667 | 2.0167 | HRCU-A-CB (Split System: Heat Pump with Remote Outdoor Unit-Air-Source) | N/A
212989210 | Central Heat Pump | SMART COMFORT | DLCURAH24ABK |  |  | EA*4X37L21A* | *95MSU0601716A* | 24200 |  |  | 17.5 | 8.5 | 25200 |  |  | 21600 | 85.71% | 1.82 | Both | 504.1667 | 2.0167 | HRCU-A-CB (Split System: Heat Pump with Remote Outdoor Unit-Air-Source) | N/A
212972419 | Central Heat Pump | SMART COMFORT | DLCURAH24ABK |  |  | EA*4X37L21A* | *80VTL1102122B* | 24400 |  |  | 17.5 | 8.5 | 25400 |  |  | 21600 | 85.04% | 1.8 | Both | 508.3333 | 2.0333 | HRCU-A-CB (Split System: Heat Pump with Remote Outdoor Unit-Air-Source) | N/A
212984634 | Central Heat Pump | SMART COMFORT | DLCURAH24ABK |  |  | EA*4X37L17A* | *92MSN0801716A* | 24400 |  |  | 17.5 | 8.5 | 25400 |  |  | 21800 | 85.83% | 1.82 | Both | 508.3333 | 2.0333 | HRCU-A-CB (Split System: Heat Pump with Remote Outdoor Unit-Air-Source) | N/A
212972691 | Central Heat Pump | TEMPSTAR | DLCURAH18ABK |  |  | EA*4X24L17A* | *96VSN0401410B* | 17200 |  |  | 17.5 | 8.5 | 18200 |  |  | 17800 | 97.8% | 2.14 | Both | 358.3333 | 1.4333 | HRCU-A-CB (Split System: Heat Pump with Remote Outdoor Unit-Air-Source) | N/A
212984695 | Central Heat Pump | TEMPSTAR | DLCURAH24ABK |  |  | EN(A,D)4X36L21** | *92MSN0801716A* | 23600 |  |  | 17.5 | 8.5 | 26200 |  |  | 24600 | 93.89% | 2.04 | Both | 491.6667 | 1.9667 | HRCU-A-CB (Split System: Heat Pump with Remote Outdoor Unit-Air-Source) | N/A
212984671 | Central Heat Pump | TEMPSTAR | DLCURAH24ABK |  |  | EN(A,D)4X30L17** | *92MSN0801716A* | 23600 |  |  | 17.5 | 8.5 | 26200 |  |  | 24600 | 93.89% | 2.04 | Both | 491.6667 | 1.9667 | HRCU-A-CB (Split System: Heat Pump with Remote Outdoor Unit-Air-Source) | N/A
212984683 | Central Heat Pump | TEMPSTAR | DLCURAH24ABK |  |  | EN(A,D,W)4X36L17** | *92MSN0801716A* | 23600 |  |  | 17.5 | 8.5 | 26200 |  |  | 24600 | 93.89% | 2.04 | Both | 491.6667 | 1.9667 | HRCU-A-CB (Split System: Heat Pump with Remote Outdoor Unit-Air-Source) | N/A
212985369 | Central Heat Pump | TEMPSTAR | DLCURAH24ABK |  |  | EN(A,D)4X36L21** | *92MSN1002120A* | 23600 |  |  | 17.5 | 8.5 | 26400 |  |  | 24200 | 91.67% | 2.02 | Both | 491.6667 | 1.9667 | HRCU-A-CB (Split System: Heat Pump with Remote Outdoor Unit-Air-Source) | N/A
212982718 | Central Heat Pump | TEMPSTAR | DLCURAH24ABK |  |  | EA*4X37L21A* | *80MSU0601716A* | 24200 |  |  | 17.5 | 8.5 | 24800 |  |  | 21400 | 86.29% | 1.8 | Both | 504.1667 | 2.0167 | HRCU-A-CB (Split System: Heat Pump with Remote Outdoor Unit-Air-Source) | N/A
212985357 | Central Heat Pump | TEMPSTAR | DLCURAH24ABK |  |  | EA*4X37L21A* | *92MSN1002120A* | 24200 |  |  | 17.5 | 8.5 | 25200 |  |  | 21600 | 85.71% | 1.82 | Both | 504.1667 | 2.0167 | HRCU-A-CB (Split System: Heat Pump with Remote Outdoor Unit-Air-Source) | N/A
212989211 | Central Heat Pump | TEMPSTAR | DLCURAH24ABK |  |  | EA*4X37L21A* | *95MSU0601716A* | 24200 |  |  | 17.5 | 8.5 | 25200 |  |  | 21600 | 85.71% | 1.82 | Both | 504.1667 | 2.0167 | HRCU-A-CB (Split System: Heat Pump with Remote Outdoor Unit-Air-Source) | N/A
212978640 | Central Heat Pump | TEMPSTAR | DLCURAH24ABK |  |  | EA*4X25L17A* | *80MS(N,L)0701712A* | 24400 |  |  | 17.5 | 8.5 | 25200 |  |  | 21600 | 85.71% | 1.82 | Both | 508.3333 | 2.0333 | HRCU-A-CB (Split System: Heat Pump with Remote Outdoor Unit-Air-Source) | N/A
212978695 | Central Heat Pump | TEMPSTAR | DLCURAH24ABK |  |  | EA*4X37L21A* | *80MS(N,L)0701712A* | 24400 |  |  | 17.5 | 8.5 | 25200 |  |  | 21200 | 84.13% | 1.8 | Both | 508.3333 | 2.0333 | HRCU-A-CB (Split System: Heat Pump with Remote Outdoor Unit-Air-Source) | N/A
212980275 | Central Heat Pump | TEMPSTAR | DLCURAH24ABK |  |  | EA*4X37L21A* | *80MS(N,L)0902116A* | 24400 |  |  | 17.5 | 8.5 | 25200 |  |  | 21200 | 84.13% | 1.8 | Both | 508.3333 | 2.0333 | HRCU-A-CB (Split System: Heat Pump with Remote Outdoor Unit-Air-Source) | N/A
212976997 | Central Heat Pump | TEMPSTAR | DLCURAH24ABK |  |  | EA*4X37L21A* | *96VTN1002122B* | 24600 |  |  | 17.5 | 8.5 | 25200 |  |  | 23800 | 94.44% | 1.98 | Both | 512.5 | 2.05 | HRCU-A-CB (Split System: Heat Pump with Remote Outdoor Unit-Air-Source) | N/A
212985048 | Central Heat Pump | TEMPSTAR | DLCURAH24ABK |  |  | EA*4X37L21A* | *92MSN0802120A* | 24800 |  |  | 17.5 | 8.5 | 25600 |  |  | 24800 | 96.88% | 2.08 | Both | 516.6667 | 2.0667 | HRCU-A-CB (Split System: Heat Pump with Remote Outdoor Unit-Air-Source) | N/A
212981004 | Central Heat Pump | TEMPSTAR | DLCURAH24ABK |  |  | EA*4X37L21A* | *80MS(N,L)1102120A* | 24800 |  |  | 17.5 | 8.5 | 25600 |  |  | 21200 | 82.81% | 1.8 | Both | 516.6667 | 2.0667 | HRCU-A-CB (Split System: Heat Pump with Remote Outdoor Unit-Air-Source) | N/A
213297738 | Central Heat Pump | COLEMAN | HMH72B341 |  |  | XAHC36DBCN1 | Z8ET100C16LMPS1 | 34000 |  |  | 18 | 8.5 | 32800 |  |  | 23000 | 70.12% | 2.06 | Both | 708.3333 | 2.8333 | HRCU-A-CB (Split System: Heat Pump with Remote Outdoor Unit-Air-Source) | N/A
213297740 | Central Heat Pump | FRASER-JOHNSTON | HMH72B341 |  |  | XAHC36DBCN1 | Z8ET100C16LMPS1 | 34000 |  |  | 18 | 8.5 | 32800 |  |  | 23000 | 70.12% | 2.06 | Both | 708.3333 | 2.8333 | HRCU-A-CB (Split System: Heat Pump with Remote Outdoor Unit-Air-Source) | N/A
213297742 | Central Heat Pump | JOHNSON CONTROLS | HMH72B341 |  |  | XAHC36DBCN1 | Z8ET100C16LMPS1 | 34000 |  |  | 18 | 8.5 | 32800 |  |  | 23000 | 70.12% | 2.06 | Both | 708.3333 | 2.8333 | HRCU-A-CB (Split System: Heat Pump with Remote Outdoor Unit-Air-Source) | N/A
213298106 | Central Heat Pump | CHAMPION HEATING AND COOLING | HMH72B341 |  |  | XAFB36DBCN1+JMET12BS2N1 |  | 34000 |  |  | 18.5 | 8.5 | 33800 |  |  | 23800 | 70.41% | 2.12 | Both | 708.3333 | 2.8333 | HRCU-A-CB (Split System: Heat Pump with Remote Outdoor Unit-Air-Source) | N/A
213297293 | Central Heat Pump | COLEMAN | HMH72B341 |  |  | XAHC36DBCN1 | Z8ET100C20LMPS1 | 33400 |  |  | 18.5 | 8.5 | 32200 |  |  | 22600 | 70.19% | 2.04 | Both | 695.8333 | 2.7833 | HRCU-A-CB (Split System: Heat Pump with Remote Outdoor Unit-Air-Source) | N/A
213298103 | Central Heat Pump | COLEMAN | HMH72B341 |  |  | XAFB36DBCN1+JMET12BS2N1 |  | 34000 |  |  | 18.5 | 8.5 | 33800 |  |  | 23800 | 70.41% | 2.12 | Both | 708.3333 | 2.8333 | HRCU-A-CB (Split System: Heat Pump with Remote Outdoor Unit-Air-Source) | N/A
213297297 | Central Heat Pump | JOHNSON CONTROLS | HMH72B341 |  |  | XAHC36DBCN1 | Z8ET100C20LMPS1 | 33400 |  |  | 18.5 | 8.5 | 32200 |  |  | 22600 | 70.19% | 2.04 | Both | 695.8333 | 2.7833 | HRCU-A-CB (Split System: Heat Pump with Remote Outdoor Unit-Air-Source) | N/A
213298107 | Central Heat Pump | JOHNSON CONTROLS | HMH72B341 |  |  | XAFB36DBCN1+JMET12BS2N1 |  | 34000 |  |  | 18.5 | 8.5 | 33800 |  |  | 23800 | 70.41% | 2.12 | Both | 708.3333 | 2.8333 | HRCU-A-CB (Split System: Heat Pump with Remote Outdoor Unit-Air-Source) | N/A
213298104 | Central Heat Pump | LUXAIRE | HMH72B341 |  |  | XAFB36DBCN1+JMET12BS2N1 |  | 34000 |  |  | 18.5 | 8.5 | 33800 |  |  | 23800 | 70.41% | 2.12 | Both | 708.3333 | 2.8333 | HRCU-A-CB (Split System: Heat Pump with Remote Outdoor Unit-Air-Source) | N/A
213296619 | Central Heat Pump | YORK | HMH72B341 |  |  | XAHC36DBCN1 | Y82E100C20LMPS1 | 33400 |  |  | 18.5 | 8.5 | 32200 |  |  | 22600 | 70.19% | 2.04 | Both | 695.8333 | 2.7833 | HRCU-A-CB (Split System: Heat Pump with Remote Outdoor Unit-Air-Source) | N/A
213296781 | Central Heat Pump | YORK | HMH72B341 |  |  | XAFB36DBCN1+JMET12BS2N1 |  | 34000 |  |  | 18.5 | 8.5 | 33800 |  |  | 23800 | 70.41% | 2.12 | Both | 708.3333 | 2.8333 | HRCU-A-CB (Split System: Heat Pump with Remote Outdoor Unit-Air-Source) | N/A
214243947 | Central Heat Pump | CARRIER | 25VNA448A*031* |  |  | CNPV*4821AL*+UI | 58TN*B045C17**12 | 42500 |  |  | 20 | 8.5 | 47500 |  |  | 37600 | 79.16% | 2.08 | Both | 885.4167 | 3.5417 | HRCU-A-CB (Split System: Heat Pump with Remote Outdoor Unit-Air-Source) | N/A
213255525 | Central Heat Pump | AMANA | ASZS601810A* |  |  | AHVE24BP0400A* |  | 16600 |  |  | 17.5 | 8.5 | 17400 |  |  | 13000 | 74.71% | 2.1 | Both | 345.8333 | 1.3833 | HRCU-A-CB (Split System: Heat Pump with Remote Outdoor Unit-Air-Source) | N/A
212983709 | Central Heat Pump | AIRQUEST | DLCURAH18ABK |  |  | EN(A,D)4X24L17** | *92MSN0601412A* | 17500 |  |  | 16 | 8.5 | 18500 |  |  | 19200 | 103.8% | 2.3 | Both | 364.5833 | 1.4583 | HRCU-A-CB (Split System: Heat Pump with Remote Outdoor Unit-Air-Source) | N/A
212973694 | Central Heat Pump | AIRQUEST | DLCURAH18ABK |  |  | EN(A,D)4X24L17** | *96VSN0801716B* | 17700 |  |  | 16 | 8.5 | 18700 |  |  | 19100 | 102.1% | 2.3 | Both | 368.75 | 1.475 | HRCU-A-CB (Split System: Heat Pump with Remote Outdoor Unit-Air-Source) | N/A
212975827 | Central Heat Pump | AIRQUEST | DLCURAH18ABK |  |  | EN(A,D)4X24L17** | *96VTN0801716B* | 17700 |  |  | 16 | 8.5 | 18700 |  |  | 19100 | 102.1% | 2.3 | Both | 368.75 | 1.475 | HRCU-A-CB (Split System: Heat Pump with Remote Outdoor Unit-Air-Source) | N/A
212983710 | Central Heat Pump | ARCOAIRE | DLCURAH18ABK |  |  | EN(A,D)4X24L17** | *92MSN0601412A* | 17500 |  |  | 16 | 8.5 | 18500 |  |  | 19200 | 103.8% | 2.3 | Both | 364.5833 | 1.4583 | HRCU-A-CB (Split System: Heat Pump with Remote Outdoor Unit-Air-Source) | N/A
212987547 | Central Heat Pump | ARCOAIRE | DLCURAH18ABK |  |  | EN(A,D)4X24L17** | *96MSN0801716A* | 17600 |  |  | 16 | 8.5 | 18600 |  |  | 19100 | 102.7% | 2.3 | Both | 366.6667 | 1.4667 | HRCU-A-CB (Split System: Heat Pump with Remote Outdoor Unit-Air-Source) | N/A
212975828 | Central Heat Pump | ARCOAIRE | DLCURAH18ABK |  |  | EN(A,D)4X24L17** | *96VTN0801716B* | 17700 |  |  | 16 | 8.5 | 18700 |  |  | 19100 | 102.1% | 2.3 | Both | 368.75 | 1.475 | HRCU-A-CB (Split System: Heat Pump with Remote Outdoor Unit-Air-Source) | N/A
212970009 | Central Heat Pump | ARCOAIRE | DLCURAH18ABK |  |  | EN(A,D)4X24L17** | *80VSL0701716B* | 17700 |  |  | 16 | 8.5 | 18700 |  |  | 19100 | 102.1% | 2.3 | Both | 368.75 | 1.475 | HRCU-A-CB (Split System: Heat Pump with Remote Outdoor Unit-Air-Source) | N/A
212983707 | Central Heat Pump | BRYANT HEATING AND COOLING SYSTEMS | 38MURAQ18AB3* |  |  | CNPV*2417AL* | 912SE36060M14*** | 17500 |  |  | 16 | 8.5 | 18500 |  |  | 19200 | 103.8% | 2.3 | Both | 364.5833 | 1.4583 | HRCU-A-CB (Split System: Heat Pump with Remote Outdoor Unit-Air-Source) | N/A
212987544 | Central Heat Pump | BRYANT HEATING AND COOLING SYSTEMS | 38MURAQ18AB3* |  |  | CNPV*2417AL* | 916SA48080M17*** | 17600 |  |  | 16 | 8.5 | 18600 |  |  | 19100 | 102.7% | 2.3 | Both | 366.6667 | 1.4667 | HRCU-A-CB (Split System: Heat Pump with Remote Outdoor Unit-Air-Source) | N/A
212973693 | Central Heat Pump | BRYANT HEATING AND COOLING SYSTEMS | 38MURAQ18AB3* |  |  | CNPV*2417AL* | 926SB48080V17*** | 17700 |  |  | 16 | 8.5 | 18700 |  |  | 19100 | 102.1% | 2.3 | Both | 368.75 | 1.475 | HRCU-A-CB (Split System: Heat Pump with Remote Outdoor Unit-Air-Source) | N/A
212970007 | Central Heat Pump | BRYANT HEATING AND COOLING SYSTEMS | 38MURAQ18AB3* |  |  | CNPV*2417AL* | 82*SB48070V17*** | 17700 |  |  | 16 | 8.5 | 18700 |  |  | 19100 | 102.1% | 2.3 | Both | 368.75 | 1.475 | HRCU-A-CB (Split System: Heat Pump with Remote Outdoor Unit-Air-Source) | N/A
212983706 | Central Heat Pump | CARRIER | 38MURAQ18AB3* |  |  | CNPV*2417AL* | 59SC2E060M14**12 | 17500 |  |  | 16 | 8.5 | 18500 |  |  | 19200 | 103.8% | 2.3 | Both | 364.5833 | 1.4583 | HRCU-A-CB (Split System: Heat Pump with Remote Outdoor Unit-Air-Source) | N/A
212982420 | Central Heat Pump | CARRIER | 38MURAQ18AB3* |  |  | CNPV*2417AL* | 58SU*B060M17**16 | 17600 |  |  | 16 | 8.5 | 18500 |  |  | 18900 | 102.2% | 2.28 | Both | 366.6667 | 1.4667 | HRCU-A-CB (Split System: Heat Pump with Remote Outdoor Unit-Air-Source) | N/A
212987543 | Central Heat Pump | CARRIER | 38MURAQ18AB3* |  |  | CNPV*2417AL* | 59SC6A080M17**16 | 17600 |  |  | 16 | 8.5 | 18600 |  |  | 19100 | 102.7% | 2.3 | Both | 366.6667 | 1.4667 | HRCU-A-CB (Split System: Heat Pump with Remote Outdoor Unit-Air-Source) | N/A
212975824 | Central Heat Pump | CARRIER | 38MURAQ18AB3* |  |  | CNPV*2417AL* | GG96VTAB48080B** | 17700 |  |  | 16 | 8.5 | 18700 |  |  | 19100 | 102.1% | 2.3 | Both | 368.75 | 1.475 | HRCU-A-CB (Split System: Heat Pump with Remote Outdoor Unit-Air-Source) | N/A
212973692 | Central Heat Pump | CARRIER | 38MURAQ18AB3* |  |  | CNPV*2417AL* | 59SP6B080V17**16 | 17700 |  |  | 16 | 8.5 | 18700 |  |  | 19100 | 102.1% | 2.3 | Both | 368.75 | 1.475 | HRCU-A-CB (Split System: Heat Pump with Remote Outdoor Unit-Air-Source) | N/A
212975823 | Central Heat Pump | CARRIER | 38MURAQ18AB3* |  |  | CNPV*2417AL* | 59TP6C080V17**16 | 17700 |  |  | 16 | 8.5 | 18700 |  |  | 19100 | 102.1% | 2.3 | Both | 368.75 | 1.475 | HRCU-A-CB (Split System: Heat Pump with Remote Outdoor Unit-Air-Source) | N/A
212973696 | Central Heat Pump | COMFORTMAKER | DLCURAH18ABK |  |  | EN(A,D)4X24L17** | *96VSN0801716B* | 17700 |  |  | 16 | 8.5 | 18700 |  |  | 19100 | 102.1% | 2.3 | Both | 368.75 | 1.475 | HRCU-A-CB (Split System: Heat Pump with Remote Outdoor Unit-Air-Source) | N/A
212973697 | Central Heat Pump | DAY & NIGHT | DLCURAH18ABK |  |  | EN(A,D)4X24L17** | *96VSN0801716B* | 17700 |  |  | 16 | 8.5 | 18700 |  |  | 19100 | 102.1% | 2.3 | Both | 368.75 | 1.475 | HRCU-A-CB (Split System: Heat Pump with Remote Outdoor Unit-Air-Source) | N/A
212975830 | Central Heat Pump | DAY & NIGHT | DLCURAH18ABK |  |  | EN(A,D)4X24L17** | *96VTN0801716B* | 17700 |  |  | 16 | 8.5 | 18700 |  |  | 19100 | 102.1% | 2.3 | Both | 368.75 | 1.475 | HRCU-A-CB (Split System: Heat Pump with Remote Outdoor Unit-Air-Source) | N/A
212987554 | Central Heat Pump | GRANDAIRE | WDLCURAH18ABK |  |  | WLNC244BA* | WFSX080B048B* | 17600 |  |  | 16 | 8.5 | 18600 |  |  | 18600 | 100% | 2.24 | Both | 366.6667 | 1.4667 | HRCU-A-CB (Split System: Heat Pump with Remote Outdoor Unit-Air-Source) | N/A
212975835 | Central Heat Pump | GRANDAIRE | WDLCURAH18ABK |  |  | WLNC244BA* | WFST080B048A* | 17700 |  |  | 16 | 8.5 | 18700 |  |  | 18700 | 100% | 2.24 | Both | 368.75 | 1.475 | HRCU-A-CB (Split System: Heat Pump with Remote Outdoor Unit-Air-Source) | N/A
212983703 | Central Heat Pump | HEIL | DLCURAH18ABK |  |  | EN(A,D)4X24L14** | *92MSN0601412A* | 17500 |  |  | 16 | 8.5 | 18500 |  |  | 19200 | 103.8% | 2.3 | Both | 364.5833 | 1.4583 | HRCU-A-CB (Split System: Heat Pump with Remote Outdoor Unit-Air-Source) | N/A
212973698 | Central Heat Pump | HEIL | DLCURAH18ABK |  |  | EN(A,D)4X24L17** | *96VSN0801716B* | 17700 |  |  | 16 | 8.5 | 18700 |  |  | 19100 | 102.1% | 2.3 | Both | 368.75 | 1.475 | HRCU-A-CB (Split System: Heat Pump with Remote Outdoor Unit-Air-Source) | N/A
212975831 | Central Heat Pump | HEIL | DLCURAH18ABK |  |  | EN(A,D)4X24L17** | *96VTN0801716B* | 17700 |  |  | 16 | 8.5 | 18700 |  |  | 19100 | 102.1% | 2.3 | Both | 368.75 | 1.475 | HRCU-A-CB (Split System: Heat Pump with Remote Outdoor Unit-Air-Source) | N/A
212970012 | Central Heat Pump | HEIL | DLCURAH18ABK |  |  | EN(A,D)4X24L17** | *80VSL0701716B* | 17700 |  |  | 16 | 8.5 | 18700 |  |  | 19100 | 102.1% | 2.3 | Both | 368.75 | 1.475 | HRCU-A-CB (Split System: Heat Pump with Remote Outdoor Unit-Air-Source) | N/A
212983704 | Central Heat Pump | KEEPRITE | DLCURAH18ABK |  |  | EN(A,D)4X24L14** | *92MSN0601412A* | 17500 |  |  | 16 | 8.5 | 18500 |  |  | 19200 | 103.8% | 2.3 | Both | 364.5833 | 1.4583 | HRCU-A-CB (Split System: Heat Pump with Remote Outdoor Unit-Air-Source) | N/A
212983714 | Central Heat Pump | KEEPRITE | DLCURAH18ABK |  |  | EN(A,D)4X24L17** | *92MSN0601412A* | 17500 |  |  | 16 | 8.5 | 18500 |  |  | 19200 | 103.8% | 2.3 | Both | 364.5833 | 1.4583 | HRCU-A-CB (Split System: Heat Pump with Remote Outdoor Unit-Air-Source) | N/A
212973699 | Central Heat Pump | KEEPRITE | DLCURAH18ABK |  |  | EN(A,D)4X24L17** | *96VSN0801716B* | 17700 |  |  | 16 | 8.5 | 18700 |  |  | 19100 | 102.1% | 2.3 | Both | 368.75 | 1.475 | HRCU-A-CB (Split System: Heat Pump with Remote Outdoor Unit-Air-Source) | N/A
212975832 | Central Heat Pump | KEEPRITE | DLCURAH18ABK |  |  | EN(A,D)4X24L17** | *96VTN0801716B* | 17700 |  |  | 16 | 8.5 | 18700 |  |  | 19100 | 102.1% | 2.3 | Both | 368.75 | 1.475 | HRCU-A-CB (Split System: Heat Pump with Remote Outdoor Unit-Air-Source) | N/A
212970013 | Central Heat Pump | KEEPRITE | DLCURAH18ABK |  |  | EN(A,D)4X24L17** | *80VSL0701716B* | 17700 |  |  | 16 | 8.5 | 18700 |  |  | 19100 | 102.1% | 2.3 | Both | 368.75 | 1.475 | HRCU-A-CB (Split System: Heat Pump with Remote Outdoor Unit-Air-Source) | N/A
212983698 | Central Heat Pump | PAYNE HEATING AND COOLING | 38MURAQ18AB3* |  |  | CNPV*2414AL* | PG92MSAA36060A** | 17500 |  |  | 16 | 8.5 | 18500 |  |  | 19200 | 103.8% | 2.3 | Both | 364.5833 | 1.4583 | HRCU-A-CB (Split System: Heat Pump with Remote Outdoor Unit-Air-Source) | N/A
212987545 | Central Heat Pump | PAYNE HEATING AND COOLING | 38MURAQ18AB3* |  |  | CNPV*2417AL* | PG96MSAA48080B** | 17600 |  |  | 16 | 8.5 | 18600 |  |  | 19100 | 102.7% | 2.3 | Both | 366.6667 | 1.4667 | HRCU-A-CB (Split System: Heat Pump with Remote Outdoor Unit-Air-Source) | N/A
212975826 | Central Heat Pump | PAYNE HEATING AND COOLING | 38MURAQ18AB3* |  |  | CNPV*2417AL* | PG96VTAB48080B** | 17700 |  |  | 16 | 8.5 | 18700 |  |  | 19100 | 102.1% | 2.3 | Both | 368.75 | 1.475 | HRCU-A-CB (Split System: Heat Pump with Remote Outdoor Unit-Air-Source) | N/A
212973700 | Central Heat Pump | SMART COMFORT | DLCURAH18ABK |  |  | EN(A,D)4X24L17** | *96VSN0801716B* | 17700 |  |  | 16 | 8.5 | 18700 |  |  | 19100 | 102.1% | 2.3 | Both | 368.75 | 1.475 | HRCU-A-CB (Split System: Heat Pump with Remote Outdoor Unit-Air-Source) | N/A
212970014 | Central Heat Pump | SMART COMFORT | DLCURAH18ABK |  |  | EN(A,D)4X24L17** | *80VSL0701716B* | 17700 |  |  | 16 | 8.5 | 18700 |  |  | 19100 | 102.1% | 2.3 | Both | 368.75 | 1.475 | HRCU-A-CB (Split System: Heat Pump with Remote Outdoor Unit-Air-Source) | N/A
212983715 | Central Heat Pump | TEMPSTAR | DLCURAH18ABK |  |  | EN(A,D)4X24L17** | *92MSN0601412A* | 17500 |  |  | 16 | 8.5 | 18500 |  |  | 18600 | 100.5% | 2.24 | Both | 364.5833 | 1.4583 | HRCU-A-CB (Split System: Heat Pump with Remote Outdoor Unit-Air-Source) | N/A
212987553 | Central Heat Pump | TEMPSTAR | DLCURAH18ABK |  |  | EN(A,D)4X24L17** | *96MSN0801716A* | 17600 |  |  | 16 | 8.5 | 18600 |  |  | 19100 | 102.7% | 2.3 | Both | 366.6667 | 1.4667 | HRCU-A-CB (Split System: Heat Pump with Remote Outdoor Unit-Air-Source) | N/A
212975834 | Central Heat Pump | TEMPSTAR | DLCURAH18ABK |  |  | EN(A,D)4X24L17** | *96VTN0801716B* | 17700 |  |  | 16 | 8.5 | 18700 |  |  | 19100 | 102.1% | 2.3 | Both | 368.75 | 1.475 | HRCU-A-CB (Split System: Heat Pump with Remote Outdoor Unit-Air-Source) | N/A
212970015 | Central Heat Pump | TEMPSTAR | DLCURAH18ABK |  |  | EN(A,D)4X24L17** | *80VSL0701716B* | 17700 |  |  | 16 | 8.5 | 18700 |  |  | 18600 | 99.47% | 2.24 | Both | 368.75 | 1.475 | HRCU-A-CB (Split System: Heat Pump with Remote Outdoor Unit-Air-Source) | N/A
212978788 | Central Heat Pump | AIRQUEST | DLCURAH18ABK |  |  | EN(A,D)4X24L17** | *80MS(N,L)0701712A* | 17400 |  |  | 16.5 | 8.5 | 18400 |  |  | 19200 | 104.3% | 2.32 | Both | 362.5 | 1.45 | HRCU-A-CB (Split System: Heat Pump with Remote Outdoor Unit-Air-Source) | N/A
212977793 | Central Heat Pump | AIRQUEST | DLCURAH18ABK |  |  | EN(A,D)4X24L14** | *80MS(N,L)0451412A* | 17500 |  |  | 16.5 | 8.5 | 18400 |  |  | 19200 | 104.3% | 2.3 | Both | 364.5833 | 1.4583 | HRCU-A-CB (Split System: Heat Pump with Remote Outdoor Unit-Air-Source) | N/A
212969568 | Central Heat Pump | AIRQUEST | DLCURAH18ABK |  |  | EN(A,D)4X24L14** | *80VSL0451412B* | 17700 |  |  | 16.5 | 8.5 | 18700 |  |  | 19100 | 102.1% | 2.3 | Both | 368.75 | 1.475 | HRCU-A-CB (Split System: Heat Pump with Remote Outdoor Unit-Air-Source) | N/A
212969578 | Central Heat Pump | AIRQUEST | DLCURAH18ABK |  |  | EN(A,D)4X24L17** | *80VSL0451412B* | 17700 |  |  | 16.5 | 8.5 | 18700 |  |  | 19100 | 102.1% | 2.3 | Both | 368.75 | 1.475 | HRCU-A-CB (Split System: Heat Pump with Remote Outdoor Unit-Air-Source) | N/A
212970921 | Central Heat Pump | AIRQUEST | DLCURAH18ABK |  |  | EN(A,D)4X24L14** | *80VTL0451412B* | 17700 |  |  | 16.5 | 8.5 | 18700 |  |  | 19100 | 102.1% | 2.3 | Both | 368.75 | 1.475 | HRCU-A-CB (Split System: Heat Pump with Remote Outdoor Unit-Air-Source) | N/A
212984748 | Central Heat Pump | AIRQUEST | DLCURAH18ABK |  |  | EN(A,D)4X24L17** | *92MSN0801716A* | 17700 |  |  | 16.5 | 8.5 | 18700 |  |  | 19100 | 102.1% | 2.3 | Both | 368.75 | 1.475 | HRCU-A-CB (Split System: Heat Pump with Remote Outdoor Unit-Air-Source) | N/A
212977709 | Central Heat Pump | AIRQUEST | DLCURAH18ABK |  |  | EA*4X19L17A* | *80MS(N,L)0451412A* | 18000 |  |  | 16.5 | 8.5 | 17900 |  |  | 17800 | 99.44% | 2.16 | Both | 375 | 1.5 | HRCU-A-CB (Split System: Heat Pump with Remote Outdoor Unit-Air-Source) | N/A
212979968 | Central Heat Pump | AIRQUEST | DLCURAH18ABK |  |  | EA*4X25L17A* | *80MS(N,L)0901714A* | 18100 |  |  | 16.5 | 8.5 | 17900 |  |  | 17700 | 98.88% | 2.14 | Both | 377.0833 | 1.5083 | HRCU-A-CB (Split System: Heat Pump with Remote Outdoor Unit-Air-Source) | N/A
212984184 | Central Heat Pump | AIRQUEST | DLCURAH18ABK |  |  | EA*4X25L17A* | *92MSN0601714A* | 18100 |  |  | 16.5 | 8.5 | 17900 |  |  | 17700 | 98.88% | 2.14 | Both | 377.0833 | 1.5083 | HRCU-A-CB (Split System: Heat Pump with Remote Outdoor Unit-Air-Source) | N/A
212987522 | Central Heat Pump | AIRQUEST | DLCURAH18ABK |  |  | EA*4X25L17A* | *96MSN0801716A* | 18200 |  |  | 16.5 | 8.5 | 18100 |  |  | 17600 | 97.24% | 2.14 | Both | 379.1667 | 1.5167 | HRCU-A-CB (Split System: Heat Pump with Remote Outdoor Unit-Air-Source) | N/A
212969508 | Central Heat Pump | AIRQUEST | DLCURAH18ABK |  |  | EA*4X19L17A* | *80VSL0451412B* | 18200 |  |  | 16.5 | 8.5 | 18100 |  |  | 17700 | 97.79% | 2.14 | Both | 379.1667 | 1.5167 | HRCU-A-CB (Split System: Heat Pump with Remote Outdoor Unit-Air-Source) | N/A
212970849 | Central Heat Pump | AIRQUEST | DLCURAH18ABK |  |  | EA*4X19L17A* | *80VTL0451412B* | 18200 |  |  | 16.5 | 8.5 | 18100 |  |  | 17700 | 97.79% | 2.14 | Both | 379.1667 | 1.5167 | HRCU-A-CB (Split System: Heat Pump with Remote Outdoor Unit-Air-Source) | N/A
212969538 | Central Heat Pump | AIRQUEST | DLCURAH18ABK |  |  | EA*4X25L17A* | *80VSL0451412B* | 18300 |  |  | 16.5 | 8.5 | 18100 |  |  | 17600 | 97.24% | 2.14 | Both | 381.25 | 1.525 | HRCU-A-CB (Split System: Heat Pump with Remote Outdoor Unit-Air-Source) | N/A
212970885 | Central Heat Pump | AIRQUEST | DLCURAH18ABK |  |  | EA*4X25L17A* | *80VTL0451412B* | 18300 |  |  | 16.5 | 8.5 | 18100 |  |  | 17600 | 97.24% | 2.14 | Both | 381.25 | 1.525 | HRCU-A-CB (Split System: Heat Pump with Remote Outdoor Unit-Air-Source) | N/A
212977806 | Central Heat Pump | ARCOAIRE | DLCURAH18ABK |  |  | EN(A,D)4X24L17** | *80MS(N,L)0451412A* | 17500 |  |  | 16.5 | 8.5 | 18400 |  |  | 19200 | 104.3% | 2.3 | Both | 364.5833 | 1.4583 | HRCU-A-CB (Split System: Heat Pump with Remote Outdoor Unit-Air-Source) | N/A
212978324 | Central Heat Pump | ARCOAIRE | DLCURAH18ABK |  |  | EN(A,D)4X24L17** | *80MS(N,L)0701412A* | 17600 |  |  | 16.5 | 8.5 | 18500 |  |  | 19100 | 103.2% | 2.3 | Both | 366.6667 | 1.4667 | HRCU-A-CB (Split System: Heat Pump with Remote Outdoor Unit-Air-Source) | N/A
212969569 | Central Heat Pump | ARCOAIRE | DLCURAH18ABK |  |  | EN(A,D)4X24L14** | *80VSL0451412B* | 17700 |  |  | 16.5 | 8.5 | 18700 |  |  | 19100 | 102.1% | 2.3 | Both | 368.75 | 1.475 | HRCU-A-CB (Split System: Heat Pump with Remote Outdoor Unit-Air-Source) | N/A
212970934 | Central Heat Pump | ARCOAIRE | DLCURAH18ABK |  |  | EN(A,D)4X24L17** | *80VTL0451412B* | 17700 |  |  | 16.5 | 8.5 | 18700 |  |  | 19100 | 102.1% | 2.3 | Both | 368.75 | 1.475 | HRCU-A-CB (Split System: Heat Pump with Remote Outdoor Unit-Air-Source) | N/A
212969579 | Central Heat Pump | ARCOAIRE | DLCURAH18ABK |  |  | EN(A,D)4X24L17** | *80VSL0451412B* | 17700 |  |  | 16.5 | 8.5 | 18700 |  |  | 19100 | 102.1% | 2.3 | Both | 368.75 | 1.475 | HRCU-A-CB (Split System: Heat Pump with Remote Outdoor Unit-Air-Source) | N/A
212984749 | Central Heat Pump | ARCOAIRE | DLCURAH18ABK |  |  | EN(A,D)4X24L17** | *92MSN0801716A* | 17700 |  |  | 16.5 | 8.5 | 18700 |  |  | 19100 | 102.1% | 2.3 | Both | 368.75 | 1.475 | HRCU-A-CB (Split System: Heat Pump with Remote Outdoor Unit-Air-Source) | N/A
212977746 | Central Heat Pump | ARCOAIRE | DLCURAH18ABK |  |  | EA*4X25L17A* | *80MS(N,L)0451412A* | 18000 |  |  | 16.5 | 8.5 | 17900 |  |  | 17700 | 98.88% | 2.14 | Both | 375 | 1.5 | HRCU-A-CB (Split System: Heat Pump with Remote Outdoor Unit-Air-Source) | N/A
212977710 | Central Heat Pump | ARCOAIRE | DLCURAH18ABK |  |  | EA*4X19L17A* | *80MS(N,L)0451412A* | 18000 |  |  | 16.5 | 8.5 | 17900 |  |  | 17800 | 99.44% | 2.16 | Both | 375 | 1.5 | HRCU-A-CB (Split System: Heat Pump with Remote Outdoor Unit-Air-Source) | N/A
212984161 | Central Heat Pump | ARCOAIRE | DLCURAH18ABK |  |  | EA*4X19L17A* | *92MSN0601714A* | 18000 |  |  | 16.5 | 8.5 | 18000 |  |  | 17800 | 98.89% | 2.14 | Both | 375 | 1.5 | HRCU-A-CB (Split System: Heat Pump with Remote Outdoor Unit-Air-Source) | N/A
212984185 | Central Heat Pump | ARCOAIRE | DLCURAH18ABK |  |  | EA*4X25L17A* | *92MSN0601714A* | 18100 |  |  | 16.5 | 8.5 | 17900 |  |  | 17700 | 98.88% | 2.14 | Both | 377.0833 | 1.5083 | HRCU-A-CB (Split System: Heat Pump with Remote Outdoor Unit-Air-Source) | N/A
212987499 | Central Heat Pump | ARCOAIRE | DLCURAH18ABK |  |  | EA*4X19L17A* | *96MSN0801716A* | 18200 |  |  | 16.5 | 8.5 | 18100 |  |  | 17700 | 97.79% | 2.14 | Both | 379.1667 | 1.5167 | HRCU-A-CB (Split System: Heat Pump with Remote Outdoor Unit-Air-Source) | N/A
212970886 | Central Heat Pump | ARCOAIRE | DLCURAH18ABK |  |  | EA*4X25L17A* | *80VTL0451412B* | 18300 |  |  | 16.5 | 8.5 | 18100 |  |  | 17600 | 97.24% | 2.14 | Both | 381.25 | 1.525 | HRCU-A-CB (Split System: Heat Pump with Remote Outdoor Unit-Air-Source) | N/A
212978786 | Central Heat Pump | BRYANT HEATING AND COOLING SYSTEMS | 38MURAQ18AB3* |  |  | CNPV*2417AL* | 8(0,1)*SB36070M17*** | 17400 |  |  | 16.5 | 8.5 | 18400 |  |  | 19200 | 104.3% | 2.32 | Both | 362.5 | 1.45 | HRCU-A-CB (Split System: Heat Pump with Remote Outdoor Unit-Air-Source) | N/A
212977803 | Central Heat Pump | BRYANT HEATING AND COOLING SYSTEMS | 38MURAQ18AB3* |  |  | CNPV*2417AL* | 8(0,1)*SB36045M14*** | 17500 |  |  | 16.5 | 8.5 | 18400 |  |  | 19200 | 104.3% | 2.3 | Both | 364.5833 | 1.4583 | HRCU-A-CB (Split System: Heat Pump with Remote Outdoor Unit-Air-Source) | N/A
212969577 | Central Heat Pump | BRYANT HEATING AND COOLING SYSTEMS | 38MURAQ18AB3* |  |  | CNPV*2417AL* | 82*SB36045V14*** | 17700 |  |  | 16.5 | 8.5 | 18700 |  |  | 19100 | 102.1% | 2.3 | Both | 368.75 | 1.475 | HRCU-A-CB (Split System: Heat Pump with Remote Outdoor Unit-Air-Source) | N/A
212984746 | Central Heat Pump | BRYANT HEATING AND COOLING SYSTEMS | 38MURAQ18AB3* |  |  | CNPV*2417AL* | 912SE48080M17*** | 17700 |  |  | 16.5 | 8.5 | 18700 |  |  | 19100 | 102.1% | 2.3 | Both | 368.75 | 1.475 | HRCU-A-CB (Split System: Heat Pump with Remote Outdoor Unit-Air-Source) | N/A
212971457 | Central Heat Pump | BRYANT HEATING AND COOLING SYSTEMS | 38MURAQ18AB3* |  |  | CAP**2517AL* | 82*TB48070V17*** | 18000 |  |  | 16.5 | 8.5 | 17900 |  |  | 17700 | 98.88% | 2.14 | Both | 375 | 1.5 | HRCU-A-CB (Split System: Heat Pump with Remote Outdoor Unit-Air-Source) | N/A
212971916 | Central Heat Pump | BRYANT HEATING AND COOLING SYSTEMS | 38MURAQ18AB3* |  |  | CAP**2517AL* | 82*TB48090V17*** | 18000 |  |  | 16.5 | 8.5 | 17900 |  |  | 17700 | 98.88% | 2.14 | Both | 375 | 1.5 | HRCU-A-CB (Split System: Heat Pump with Remote Outdoor Unit-Air-Source) | N/A
212977743 | Central Heat Pump | BRYANT HEATING AND COOLING SYSTEMS | 38MURAQ18AB3* |  |  | CAP**2517AL* | 8(0,1)*SB36045M14*** | 18000 |  |  | 16.5 | 8.5 | 17900 |  |  | 17700 | 98.88% | 2.14 | Both | 375 | 1.5 | HRCU-A-CB (Split System: Heat Pump with Remote Outdoor Unit-Air-Source) | N/A
212977707 | Central Heat Pump | BRYANT HEATING AND COOLING SYSTEMS | 38MURAQ18AB3* |  |  | CAP**1917AL* | 8(0,1)*SB36045M14*** | 18000 |  |  | 16.5 | 8.5 | 17900 |  |  | 17800 | 99.44% | 2.16 | Both | 375 | 1.5 | HRCU-A-CB (Split System: Heat Pump with Remote Outdoor Unit-Air-Source) | N/A
212971908 | Central Heat Pump | BRYANT HEATING AND COOLING SYSTEMS | 38MURAQ18AB3* |  |  | CAP**1917AL* | 82*TB48090V17*** | 18000 |  |  | 16.5 | 8.5 | 18000 |  |  | 17800 | 98.89% | 2.14 | Both | 375 | 1.5 | HRCU-A-CB (Split System: Heat Pump with Remote Outdoor Unit-Air-Source) | N/A
212979966 | Central Heat Pump | BRYANT HEATING AND COOLING SYSTEMS | 38MURAQ18AB3* |  |  | CAP**2517AL* | 8(0,1)*SB42090M17*** | 18100 |  |  | 16.5 | 8.5 | 17900 |  |  | 17700 | 98.88% | 2.14 | Both | 377.0833 | 1.5083 | HRCU-A-CB (Split System: Heat Pump with Remote Outdoor Unit-Air-Source) | N/A
212971351 | Central Heat Pump | BRYANT HEATING AND COOLING SYSTEMS | 38MURAQ18AB3* |  |  | CAP**1917AL* | 82*TB36045V14*** | 18100 |  |  | 16.5 | 8.5 | 18000 |  |  | 17700 | 98.33% | 2.16 | Both | 377.0833 | 1.5083 | HRCU-A-CB (Split System: Heat Pump with Remote Outdoor Unit-Air-Source) | N/A
212984722 | Central Heat Pump | BRYANT HEATING AND COOLING SYSTEMS | 38MURAQ18AB3* |  |  | CAP**2517AL* | 912SE48080M17*** | 18300 |  |  | 16.5 | 8.5 | 18100 |  |  | 17600 | 97.24% | 2.14 | Both | 381.25 | 1.525 | HRCU-A-CB (Split System: Heat Pump with Remote Outdoor Unit-Air-Source) | N/A
212978785 | Central Heat Pump | CARRIER | 38MURAQ18AB3* |  |  | CNPV*2417AL* | 58S(B,C)*B070M17**12 | 17400 |  |  | 16.5 | 8.5 | 18400 |  |  | 19200 | 104.3% | 2.32 | Both | 362.5 | 1.45 | HRCU-A-CB (Split System: Heat Pump with Remote Outdoor Unit-Air-Source) | N/A
212977790 | Central Heat Pump | CARRIER | 38MURAQ18AB3* |  |  | CNPV*2414AL* | 58S(B,C)*B045M14**12 | 17500 |  |  | 16.5 | 8.5 | 18400 |  |  | 19200 | 104.3% | 2.3 | Both | 364.5833 | 1.4583 | HRCU-A-CB (Split System: Heat Pump with Remote Outdoor Unit-Air-Source) | N/A
212971364 | Central Heat Pump | CARRIER | 38MURAQ18AB3* |  |  | CNPV*2417AL* | 58TP*B070V14**12 | 17600 |  |  | 16.5 | 8.5 | 18500 |  |  | 19100 | 103.2% | 2.3 | Both | 366.6667 | 1.4667 | HRCU-A-CB (Split System: Heat Pump with Remote Outdoor Unit-Air-Source) | N/A
212978320 | Central Heat Pump | CARRIER | 38MURAQ18AB3* |  |  | CNPV*2417AL* | 58S(B,C)*B070M14**12 | 17600 |  |  | 16.5 | 8.5 | 18500 |  |  | 19100 | 103.2% | 2.3 | Both | 366.6667 | 1.4667 | HRCU-A-CB (Split System: Heat Pump with Remote Outdoor Unit-Air-Source) | N/A
212969576 | Central Heat Pump | CARRIER | 38MURAQ18AB3* |  |  | CNPV*2417AL* | 58SP*B045V14**12 | 17700 |  |  | 16.5 | 8.5 | 18700 |  |  | 19100 | 102.1% | 2.3 | Both | 368.75 | 1.475 | HRCU-A-CB (Split System: Heat Pump with Remote Outdoor Unit-Air-Source) | N/A
212971915 | Central Heat Pump | CARRIER | 38MURAQ18AB3* |  |  | CAP**2517AL* | 58TP*B090V17**16 | 18000 |  |  | 16.5 | 8.5 | 17900 |  |  | 17700 | 98.88% | 2.14 | Both | 375 | 1.5 | HRCU-A-CB (Split System: Heat Pump with Remote Outdoor Unit-Air-Source) | N/A
212979965 | Central Heat Pump | CARRIER | 38MURAQ18AB3* |  |  | CAP**2517AL* | 58S(B,C)*B090M17**14 | 18100 |  |  | 16.5 | 8.5 | 17900 |  |  | 17700 | 98.88% | 2.14 | Both | 377.0833 | 1.5083 | HRCU-A-CB (Split System: Heat Pump with Remote Outdoor Unit-Air-Source) | N/A
212984181 | Central Heat Pump | CARRIER | 38MURAQ18AB3* |  |  | CAP**2517AL* | 59SC2E060M17**14 | 18100 |  |  | 16.5 | 8.5 | 17900 |  |  | 17700 | 98.88% | 2.14 | Both | 377.0833 | 1.5083 | HRCU-A-CB (Split System: Heat Pump with Remote Outdoor Unit-Air-Source) | N/A
212982372 | Central Heat Pump | CARRIER | 38MURAQ18AB3* |  |  | CAP**1917AL* | 58SU*B060M17**16 | 18100 |  |  | 16.5 | 8.5 | 18000 |  |  | 17700 | 98.33% | 2.14 | Both | 377.0833 | 1.5083 | HRCU-A-CB (Split System: Heat Pump with Remote Outdoor Unit-Air-Source) | N/A
212971356 | Central Heat Pump | CARRIER | 38MURAQ18AB3* |  |  | CAP**2517AL* | 58TP*B070V14**12 | 18200 |  |  | 16.5 | 8.5 | 18000 |  |  | 17600 | 97.78% | 2.14 | Both | 379.1667 | 1.5167 | HRCU-A-CB (Split System: Heat Pump with Remote Outdoor Unit-Air-Source) | N/A
212982396 | Central Heat Pump | CARRIER | 38MURAQ18AB3* |  |  | CAP**2517AL* | 58SU*B060M17**16 | 18200 |  |  | 16.5 | 8.5 | 18000 |  |  | 17500 | 97.22% | 2.12 | Both | 379.1667 | 1.5167 | HRCU-A-CB (Split System: Heat Pump with Remote Outdoor Unit-Air-Source) | N/A
212987519 | Central Heat Pump | CARRIER | 38MURAQ18AB3* |  |  | CAP**2517AL* | 59SC6A080M17**16 | 18200 |  |  | 16.5 | 8.5 | 18100 |  |  | 17600 | 97.24% | 2.14 | Both | 379.1667 | 1.5167 | HRCU-A-CB (Split System: Heat Pump with Remote Outdoor Unit-Air-Source) | N/A
212969506 | Central Heat Pump | CARRIER | 38MURAQ18AB3* |  |  | CAP**1917AL* | 58SP*B045V14**12 | 18200 |  |  | 16.5 | 8.5 | 18100 |  |  | 17700 | 97.79% | 2.14 | Both | 379.1667 | 1.5167 | HRCU-A-CB (Split System: Heat Pump with Remote Outdoor Unit-Air-Source) | N/A
212970846 | Central Heat Pump | CARRIER | 38MURAQ18AB3* |  |  | CAP**1917AL* | 58TP*B045V14**12 | 18200 |  |  | 16.5 | 8.5 | 18100 |  |  | 17700 | 97.79% | 2.14 | Both | 379.1667 | 1.5167 | HRCU-A-CB (Split System: Heat Pump with Remote Outdoor Unit-Air-Source) | N/A
212970882 | Central Heat Pump | CARRIER | 38MURAQ18AB3* |  |  | CAP**2517AL* | 58TP*B045V14**12 | 18300 |  |  | 16.5 | 8.5 | 18100 |  |  | 17600 | 97.24% | 2.14 | Both | 381.25 | 1.525 | HRCU-A-CB (Split System: Heat Pump with Remote Outdoor Unit-Air-Source) | N/A
212984697 | Central Heat Pump | CARRIER | 38MURAQ18AB3* |  |  | CAP**1917AL* | 59SC2E080M17**16 | 18300 |  |  | 16.5 | 8.5 | 18200 |  |  | 17700 | 97.25% | 2.14 | Both | 381.25 | 1.525 | HRCU-A-CB (Split System: Heat Pump with Remote Outdoor Unit-Air-Source) | N/A
212977795 | Central Heat Pump | COMFORTMAKER | DLCURAH18ABK |  |  | EN(A,D)4X24L14** | *80MS(N,L)0451412A* | 17500 |  |  | 16.5 | 8.5 | 18400 |  |  | 19200 | 104.3% | 2.3 | Both | 364.5833 | 1.4583 | HRCU-A-CB (Split System: Heat Pump with Remote Outdoor Unit-Air-Source) | N/A
212978313 | Central Heat Pump | COMFORTMAKER | DLCURAH18ABK |  |  | EN(A,D)4X24L14** | *80MS(N,L)0701412A* | 17600 |  |  | 16.5 | 8.5 | 18500 |  |  | 19100 | 103.2% | 2.3 | Both | 366.6667 | 1.4667 | HRCU-A-CB (Split System: Heat Pump with Remote Outdoor Unit-Air-Source) | N/A
212978325 | Central Heat Pump | COMFORTMAKER | DLCURAH18ABK |  |  | EN(A,D)4X24L17** | *80MS(N,L)0701412A* | 17600 |  |  | 16.5 | 8.5 | 18500 |  |  | 19100 | 103.2% | 2.3 | Both | 366.6667 | 1.4667 | HRCU-A-CB (Split System: Heat Pump with Remote Outdoor Unit-Air-Source) | N/A
212969580 | Central Heat Pump | COMFORTMAKER | DLCURAH18ABK |  |  | EN(A,D)4X24L17** | *80VSL0451412B* | 17700 |  |  | 16.5 | 8.5 | 18700 |  |  | 19100 | 102.1% | 2.3 | Both | 368.75 | 1.475 | HRCU-A-CB (Split System: Heat Pump with Remote Outdoor Unit-Air-Source) | N/A
212984750 | Central Heat Pump | COMFORTMAKER | DLCURAH18ABK |  |  | EN(A,D)4X24L17** | *92MSN0801716A* | 17700 |  |  | 16.5 | 8.5 | 18700 |  |  | 19100 | 102.1% | 2.3 | Both | 368.75 | 1.475 | HRCU-A-CB (Split System: Heat Pump with Remote Outdoor Unit-Air-Source) | N/A
212971461 | Central Heat Pump | COMFORTMAKER | DLCURAH18ABK |  |  | EA*4X25L17A* | *80VTL0701716B* | 18000 |  |  | 16.5 | 8.5 | 17900 |  |  | 17700 | 98.88% | 2.14 | Both | 375 | 1.5 | HRCU-A-CB (Split System: Heat Pump with Remote Outdoor Unit-Air-Source) | N/A
212977711 | Central Heat Pump | COMFORTMAKER | DLCURAH18ABK |  |  | EA*4X19L17A* | *80MS(N,L)0451412A* | 18000 |  |  | 16.5 | 8.5 | 17900 |  |  | 17800 | 99.44% | 2.16 | Both | 375 | 1.5 | HRCU-A-CB (Split System: Heat Pump with Remote Outdoor Unit-Air-Source) | N/A
212977747 | Central Heat Pump | COMFORTMAKER | DLCURAH18ABK |  |  | EA*4X25L17A* | *80MS(N,L)0451412A* | 18000 |  |  | 16.5 | 8.5 | 17900 |  |  | 17700 | 98.88% | 2.14 | Both | 375 | 1.5 | HRCU-A-CB (Split System: Heat Pump with Remote Outdoor Unit-Air-Source) | N/A
212984162 | Central Heat Pump | COMFORTMAKER | DLCURAH18ABK |  |  | EA*4X19L17A* | *92MSN0601714A* | 18000 |  |  | 16.5 | 8.5 | 18000 |  |  | 17800 | 98.89% | 2.14 | Both | 375 | 1.5 | HRCU-A-CB (Split System: Heat Pump with Remote Outdoor Unit-Air-Source) | N/A
212979970 | Central Heat Pump | COMFORTMAKER | DLCURAH18ABK |  |  | EA*4X25L17A* | *80MS(N,L)0901714A* | 18100 |  |  | 16.5 | 8.5 | 17900 |  |  | 17700 | 98.88% | 2.14 | Both | 377.0833 | 1.5083 | HRCU-A-CB (Split System: Heat Pump with Remote Outdoor Unit-Air-Source) | N/A
212984186 | Central Heat Pump | COMFORTMAKER | DLCURAH18ABK |  |  | EA*4X25L17A* | *92MSN0601714A* | 18100 |  |  | 16.5 | 8.5 | 17900 |  |  | 17700 | 98.88% | 2.14 | Both | 377.0833 | 1.5083 | HRCU-A-CB (Split System: Heat Pump with Remote Outdoor Unit-Air-Source) | N/A
212987524 | Central Heat Pump | COMFORTMAKER | DLCURAH18ABK |  |  | EA*4X25L17A* | *96MSN0801716A* | 18200 |  |  | 16.5 | 8.5 | 18100 |  |  | 17600 | 97.24% | 2.14 | Both | 379.1667 | 1.5167 | HRCU-A-CB (Split System: Heat Pump with Remote Outdoor Unit-Air-Source) | N/A
212970851 | Central Heat Pump | COMFORTMAKER | DLCURAH18ABK |  |  | EA*4X19L17A* | *80VTL0451412B* | 18200 |  |  | 16.5 | 8.5 | 18100 |  |  | 17700 | 97.79% | 2.14 | Both | 379.1667 | 1.5167 | HRCU-A-CB (Split System: Heat Pump with Remote Outdoor Unit-Air-Source) | N/A
212970887 | Central Heat Pump | COMFORTMAKER | DLCURAH18ABK |  |  | EA*4X25L17A* | *80VTL0451412B* | 18300 |  |  | 16.5 | 8.5 | 18100 |  |  | 17600 | 97.24% | 2.14 | Both | 381.25 | 1.525 | HRCU-A-CB (Split System: Heat Pump with Remote Outdoor Unit-Air-Source) | N/A
212984702 | Central Heat Pump | COMFORTMAKER | DLCURAH18ABK |  |  | EA*4X19L17A* | *92MSN0801716A* | 18300 |  |  | 16.5 | 8.5 | 18200 |  |  | 17700 | 97.25% | 2.14 | Both | 381.25 | 1.525 | HRCU-A-CB (Split System: Heat Pump with Remote Outdoor Unit-Air-Source) | N/A
212977796 | Central Heat Pump | DAY & NIGHT | DLCURAH18ABK |  |  | EN(A,D)4X24L14** | *80MS(N,L)0451412A* | 17500 |  |  | 16.5 | 8.5 | 18400 |  |  | 19200 | 104.3% | 2.3 | Both | 364.5833 | 1.4583 | HRCU-A-CB (Split System: Heat Pump with Remote Outdoor Unit-Air-Source) | N/A
212977808 | Central Heat Pump | DAY & NIGHT | DLCURAH18ABK |  |  | EN(A,D)4X24L17** | *80MS(N,L)0451412A* | 17500 |  |  | 16.5 | 8.5 | 18400 |  |  | 19200 | 104.3% | 2.3 | Both | 364.5833 | 1.4583 | HRCU-A-CB (Split System: Heat Pump with Remote Outdoor Unit-Air-Source) | N/A
212978326 | Central Heat Pump | DAY & NIGHT | DLCURAH18ABK |  |  | EN(A,D)4X24L17** | *80MS(N,L)0701412A* | 17600 |  |  | 16.5 | 8.5 | 18500 |  |  | 19100 | 103.2% | 2.3 | Both | 366.6667 | 1.4667 | HRCU-A-CB (Split System: Heat Pump with Remote Outdoor Unit-Air-Source) | N/A
212978314 | Central Heat Pump | DAY & NIGHT | DLCURAH18ABK |  |  | EN(A,D)4X24L14** | *80MS(N,L)0701412A* | 17600 |  |  | 16.5 | 8.5 | 18500 |  |  | 19100 | 103.2% | 2.3 | Both | 366.6667 | 1.4667 | HRCU-A-CB (Split System: Heat Pump with Remote Outdoor Unit-Air-Source) | N/A
212969571 | Central Heat Pump | DAY & NIGHT | DLCURAH18ABK |  |  | EN(A,D)4X24L14** | *80VSL0451412B* | 17700 |  |  | 16.5 | 8.5 | 18700 |  |  | 19100 | 102.1% | 2.3 | Both | 368.75 | 1.475 | HRCU-A-CB (Split System: Heat Pump with Remote Outdoor Unit-Air-Source) | N/A
212969581 | Central Heat Pump | DAY & NIGHT | DLCURAH18ABK |  |  | EN(A,D)4X24L17** | *80VSL0451412B* | 17700 |  |  | 16.5 | 8.5 | 18700 |  |  | 19100 | 102.1% | 2.3 | Both | 368.75 | 1.475 | HRCU-A-CB (Split System: Heat Pump with Remote Outdoor Unit-Air-Source) | N/A
212984751 | Central Heat Pump | DAY & NIGHT | DLCURAH18ABK |  |  | EN(A,D)4X24L17** | *92MSN0801716A* | 17700 |  |  | 16.5 | 8.5 | 18700 |  |  | 19100 | 102.1% | 2.3 | Both | 368.75 | 1.475 | HRCU-A-CB (Split System: Heat Pump with Remote Outdoor Unit-Air-Source) | N/A
212977748 | Central Heat Pump | DAY & NIGHT | DLCURAH18ABK |  |  | EA*4X25L17A* | *80MS(N,L)0451412A* | 18000 |  |  | 16.5 | 8.5 | 17900 |  |  | 17700 | 98.88% | 2.14 | Both | 375 | 1.5 | HRCU-A-CB (Split System: Heat Pump with Remote Outdoor Unit-Air-Source) | N/A
212977712 | Central Heat Pump | DAY & NIGHT | DLCURAH18ABK |  |  | EA*4X19L17A* | *80MS(N,L)0451412A* | 18000 |  |  | 16.5 | 8.5 | 17900 |  |  | 17800 | 99.44% | 2.16 | Both | 375 | 1.5 | HRCU-A-CB (Split System: Heat Pump with Remote Outdoor Unit-Air-Source) | N/A
212979971 | Central Heat Pump | DAY & NIGHT | DLCURAH18ABK |  |  | EA*4X25L17A* | *80MS(N,L)0901714A* | 18100 |  |  | 16.5 | 8.5 | 17900 |  |  | 17700 | 98.88% | 2.14 | Both | 377.0833 | 1.5083 | HRCU-A-CB (Split System: Heat Pump with Remote Outdoor Unit-Air-Source) | N/A
212984187 | Central Heat Pump | DAY & NIGHT | DLCURAH18ABK |  |  | EA*4X25L17A* | *92MSN0601714A* | 18100 |  |  | 16.5 | 8.5 | 17900 |  |  | 17700 | 98.88% | 2.14 | Both | 377.0833 | 1.5083 | HRCU-A-CB (Split System: Heat Pump with Remote Outdoor Unit-Air-Source) | N/A
212987525 | Central Heat Pump | DAY & NIGHT | DLCURAH18ABK |  |  | EA*4X25L17A* | *96MSN0801716A* | 18200 |  |  | 16.5 | 8.5 | 18100 |  |  | 17600 | 97.24% | 2.14 | Both | 379.1667 | 1.5167 | HRCU-A-CB (Split System: Heat Pump with Remote Outdoor Unit-Air-Source) | N/A
212969511 | Central Heat Pump | DAY & NIGHT | DLCURAH18ABK |  |  | EA*4X19L17A* | *80VSL0451412B* | 18200 |  |  | 16.5 | 8.5 | 18100 |  |  | 17700 | 97.79% | 2.14 | Both | 379.1667 | 1.5167 | HRCU-A-CB (Split System: Heat Pump with Remote Outdoor Unit-Air-Source) | N/A
212984703 | Central Heat Pump | DAY & NIGHT | DLCURAH18ABK |  |  | EA*4X19L17A* | *92MSN0801716A* | 18300 |  |  | 16.5 | 8.5 | 18200 |  |  | 17700 | 97.25% | 2.14 | Both | 381.25 | 1.525 | HRCU-A-CB (Split System: Heat Pump with Remote Outdoor Unit-Air-Source) | N/A
212978795 | Central Heat Pump | GRANDAIRE | WDLCURAH18ABK |  |  | WLNC244BA* | WFE*070B036C* | 17400 |  |  | 16.5 | 8.5 | 18400 |  |  | 18600 | 101.1% | 2.24 | Both | 362.5 | 1.45 | HRCU-A-CB (Split System: Heat Pump with Remote Outdoor Unit-Air-Source) | N/A
212977801 | Central Heat Pump | GRANDAIRE | WDLCURAH18ABK |  |  | WLNC244AA* | WFE*045A036C* | 17500 |  |  | 16.5 | 8.5 | 18400 |  |  | 19200 | 104.3% | 2.3 | Both | 364.5833 | 1.4583 | HRCU-A-CB (Split System: Heat Pump with Remote Outdoor Unit-Air-Source) | N/A
212978331 | Central Heat Pump | GRANDAIRE | WDLCURAH18ABK |  |  | WLNC244BA* | WFE*070A036C* | 17600 |  |  | 16.5 | 8.5 | 18500 |  |  | 18700 | 101.1% | 2.26 | Both | 366.6667 | 1.4667 | HRCU-A-CB (Split System: Heat Pump with Remote Outdoor Unit-Air-Source) | N/A
212978319 | Central Heat Pump | GRANDAIRE | WDLCURAH18ABK |  |  | WLNC244AA* | WFE*070A036C* | 17600 |  |  | 16.5 | 8.5 | 18500 |  |  | 19100 | 103.2% | 2.3 | Both | 366.6667 | 1.4667 | HRCU-A-CB (Split System: Heat Pump with Remote Outdoor Unit-Air-Source) | N/A
212970929 | Central Heat Pump | GRANDAIRE | WDLCURAH18ABK |  |  | WLNC244AA* | WFET045A036A* | 17700 |  |  | 16.5 | 8.5 | 18700 |  |  | 19100 | 102.1% | 2.3 | Both | 368.75 | 1.475 | HRCU-A-CB (Split System: Heat Pump with Remote Outdoor Unit-Air-Source) | N/A
212971918 | Central Heat Pump | GRANDAIRE | WDLCURAH18ABK |  |  | WLA*254BA* | WFET090B048A* | 18000 |  |  | 16.5 | 8.5 | 17900 |  |  | 18700 | 104.5% | 2.24 | Both | 375 | 1.5 | HRCU-A-CB (Split System: Heat Pump with Remote Outdoor Unit-Air-Source) | N/A
212977717 | Central Heat Pump | GRANDAIRE | WDLCURAH18ABK |  |  | WLA*194BA* | WFE*045A036C* | 18000 |  |  | 16.5 | 8.5 | 17900 |  |  | 19500 | 108.9% | 2.34 | Both | 375 | 1.5 | HRCU-A-CB (Split System: Heat Pump with Remote Outdoor Unit-Air-Source) | N/A
212977753 | Central Heat Pump | GRANDAIRE | WDLCURAH18ABK |  |  | WLA*254BA* | WFE*045A036C* | 18000 |  |  | 16.5 | 8.5 | 17900 |  |  | 18700 | 104.5% | 2.24 | Both | 375 | 1.5 | HRCU-A-CB (Split System: Heat Pump with Remote Outdoor Unit-Air-Source) | N/A
212971910 | Central Heat Pump | GRANDAIRE | WDLCURAH18ABK |  |  | WLA*194BA* | WFET090B048A* | 18000 |  |  | 16.5 | 8.5 | 18000 |  |  | 19500 | 108.3% | 2.34 | Both | 375 | 1.5 | HRCU-A-CB (Split System: Heat Pump with Remote Outdoor Unit-Air-Source) | N/A
212984168 | Central Heat Pump | GRANDAIRE | WDLCURAH18ABK |  |  | WLA*194BA* | WFAX060B042B* | 18000 |  |  | 16.5 | 8.5 | 18000 |  |  | 19400 | 107.8% | 2.34 | Both | 375 | 1.5 | HRCU-A-CB (Split System: Heat Pump with Remote Outdoor Unit-Air-Source) | N/A
212979976 | Central Heat Pump | GRANDAIRE | WDLCURAH18ABK |  |  | WLA*254BA* | WFE*090B042C* | 18100 |  |  | 16.5 | 8.5 | 17900 |  |  | 18700 | 104.5% | 2.24 | Both | 377.0833 | 1.5083 | HRCU-A-CB (Split System: Heat Pump with Remote Outdoor Unit-Air-Source) | N/A
212970857 | Central Heat Pump | GRANDAIRE | WDLCURAH18ABK |  |  | WLA*194BA* | WFET045A036A* | 18200 |  |  | 16.5 | 8.5 | 18100 |  |  | 19400 | 107.2% | 2.32 | Both | 379.1667 | 1.5167 | HRCU-A-CB (Split System: Heat Pump with Remote Outdoor Unit-Air-Source) | N/A
212984708 | Central Heat Pump | GRANDAIRE | WDLCURAH18ABK |  |  | WLA*194BA* | WFAX080B048B* | 18300 |  |  | 16.5 | 8.5 | 18200 |  |  | 19300 | 106% | 2.32 | Both | 381.25 | 1.525 | HRCU-A-CB (Split System: Heat Pump with Remote Outdoor Unit-Air-Source) | N/A
212978792 | Central Heat Pump | HEIL | DLCURAH18ABK |  |  | EN(A,D)4X24L17** | *80MS(N,L)0701712A* | 17400 |  |  | 16.5 | 8.5 | 18400 |  |  | 19200 | 104.3% | 2.32 | Both | 362.5 | 1.45 | HRCU-A-CB (Split System: Heat Pump with Remote Outdoor Unit-Air-Source) | N/A
212977797 | Central Heat Pump | HEIL | DLCURAH18ABK |  |  | EN(A,D)4X24L14** | *80MS(N,L)0451412A* | 17500 |  |  | 16.5 | 8.5 | 18400 |  |  | 19200 | 104.3% | 2.3 | Both | 364.5833 | 1.4583 | HRCU-A-CB (Split System: Heat Pump with Remote Outdoor Unit-Air-Source) | N/A
212977809 | Central Heat Pump | HEIL | DLCURAH18ABK |  |  | EN(A,D)4X24L17** | *80MS(N,L)0451412A* | 17500 |  |  | 16.5 | 8.5 | 18400 |  |  | 19200 | 104.3% | 2.3 | Both | 364.5833 | 1.4583 | HRCU-A-CB (Split System: Heat Pump with Remote Outdoor Unit-Air-Source) | N/A
212978327 | Central Heat Pump | HEIL | DLCURAH18ABK |  |  | EN(A,D)4X24L17** | *80MS(N,L)0701412A* | 17600 |  |  | 16.5 | 8.5 | 18500 |  |  | 19100 | 103.2% | 2.3 | Both | 366.6667 | 1.4667 | HRCU-A-CB (Split System: Heat Pump with Remote Outdoor Unit-Air-Source) | N/A
212969572 | Central Heat Pump | HEIL | DLCURAH18ABK |  |  | EN(A,D)4X24L14** | *80VSL0451412B* | 17700 |  |  | 16.5 | 8.5 | 18700 |  |  | 19100 | 102.1% | 2.3 | Both | 368.75 | 1.475 | HRCU-A-CB (Split System: Heat Pump with Remote Outdoor Unit-Air-Source) | N/A
212970937 | Central Heat Pump | HEIL | DLCURAH18ABK |  |  | EN(A,D)4X24L17** | *80VTL0451412B* | 17700 |  |  | 16.5 | 8.5 | 18700 |  |  | 19100 | 102.1% | 2.3 | Both | 368.75 | 1.475 | HRCU-A-CB (Split System: Heat Pump with Remote Outdoor Unit-Air-Source) | N/A
212970925 | Central Heat Pump | HEIL | DLCURAH18ABK |  |  | EN(A,D)4X24L14** | *80VTL0451412B* | 17700 |  |  | 16.5 | 8.5 | 18700 |  |  | 19100 | 102.1% | 2.3 | Both | 368.75 | 1.475 | HRCU-A-CB (Split System: Heat Pump with Remote Outdoor Unit-Air-Source) | N/A
212971463 | Central Heat Pump | HEIL | DLCURAH18ABK |  |  | EA*4X25L17A* | *80VTL0701716B* | 18000 |  |  | 16.5 | 8.5 | 17900 |  |  | 17700 | 98.88% | 2.14 | Both | 375 | 1.5 | HRCU-A-CB (Split System: Heat Pump with Remote Outdoor Unit-Air-Source) | N/A
212977749 | Central Heat Pump | HEIL | DLCURAH18ABK |  |  | EA*4X25L17A* | *80MS(N,L)0451412A* | 18000 |  |  | 16.5 | 8.5 | 17900 |  |  | 17700 | 98.88% | 2.14 | Both | 375 | 1.5 | HRCU-A-CB (Split System: Heat Pump with Remote Outdoor Unit-Air-Source) | N/A
212984164 | Central Heat Pump | HEIL | DLCURAH18ABK |  |  | EA*4X19L17A* | *92MSN0601714A* | 18000 |  |  | 16.5 | 8.5 | 18000 |  |  | 17800 | 98.89% | 2.14 | Both | 375 | 1.5 | HRCU-A-CB (Split System: Heat Pump with Remote Outdoor Unit-Air-Source) | N/A
212984188 | Central Heat Pump | HEIL | DLCURAH18ABK |  |  | EA*4X25L17A* | *92MSN0601714A* | 18100 |  |  | 16.5 | 8.5 | 17900 |  |  | 17700 | 98.88% | 2.14 | Both | 377.0833 | 1.5083 | HRCU-A-CB (Split System: Heat Pump with Remote Outdoor Unit-Air-Source) | N/A
212969512 | Central Heat Pump | HEIL | DLCURAH18ABK |  |  | EA*4X19L17A* | *80VSL0451412B* | 18200 |  |  | 16.5 | 8.5 | 18100 |  |  | 17700 | 97.79% | 2.14 | Both | 379.1667 | 1.5167 | HRCU-A-CB (Split System: Heat Pump with Remote Outdoor Unit-Air-Source) | N/A
212969542 | Central Heat Pump | HEIL | DLCURAH18ABK |  |  | EA*4X25L17A* | *80VSL0451412B* | 18300 |  |  | 16.5 | 8.5 | 18100 |  |  | 17600 | 97.24% | 2.14 | Both | 381.25 | 1.525 | HRCU-A-CB (Split System: Heat Pump with Remote Outdoor Unit-Air-Source) | N/A
212970889 | Central Heat Pump | HEIL | DLCURAH18ABK |  |  | EA*4X25L17A* | *80VTL0451412B* | 18300 |  |  | 16.5 | 8.5 | 18100 |  |  | 17600 | 97.24% | 2.14 | Both | 381.25 | 1.525 | HRCU-A-CB (Split System: Heat Pump with Remote Outdoor Unit-Air-Source) | N/A
212977810 | Central Heat Pump | KEEPRITE | DLCURAH18ABK |  |  | EN(A,D)4X24L17** | *80MS(N,L)0451412A* | 17500 |  |  | 16.5 | 8.5 | 18400 |  |  | 19200 | 104.3% | 2.3 | Both | 364.5833 | 1.4583 | HRCU-A-CB (Split System: Heat Pump with Remote Outdoor Unit-Air-Source) | N/A
212977798 | Central Heat Pump | KEEPRITE | DLCURAH18ABK |  |  | EN(A,D)4X24L14** | *80MS(N,L)0451412A* | 17500 |  |  | 16.5 | 8.5 | 18400 |  |  | 19200 | 104.3% | 2.3 | Both | 364.5833 | 1.4583 | HRCU-A-CB (Split System: Heat Pump with Remote Outdoor Unit-Air-Source) | N/A
212970926 | Central Heat Pump | KEEPRITE | DLCURAH18ABK |  |  | EN(A,D)4X24L14** | *80VTL0451412B* | 17700 |  |  | 16.5 | 8.5 | 18700 |  |  | 19100 | 102.1% | 2.3 | Both | 368.75 | 1.475 | HRCU-A-CB (Split System: Heat Pump with Remote Outdoor Unit-Air-Source) | N/A
212969583 | Central Heat Pump | KEEPRITE | DLCURAH18ABK |  |  | EN(A,D)4X24L17** | *80VSL0451412B* | 17700 |  |  | 16.5 | 8.5 | 18700 |  |  | 19100 | 102.1% | 2.3 | Both | 368.75 | 1.475 | HRCU-A-CB (Split System: Heat Pump with Remote Outdoor Unit-Air-Source) | N/A
212969573 | Central Heat Pump | KEEPRITE | DLCURAH18ABK |  |  | EN(A,D)4X24L14** | *80VSL0451412B* | 17700 |  |  | 16.5 | 8.5 | 18700 |  |  | 19100 | 102.1% | 2.3 | Both | 368.75 | 1.475 | HRCU-A-CB (Split System: Heat Pump with Remote Outdoor Unit-Air-Source) | N/A
212970938 | Central Heat Pump | KEEPRITE | DLCURAH18ABK |  |  | EN(A,D)4X24L17** | *80VTL0451412B* | 17700 |  |  | 16.5 | 8.5 | 18700 |  |  | 19100 | 102.1% | 2.3 | Both | 368.75 | 1.475 | HRCU-A-CB (Split System: Heat Pump with Remote Outdoor Unit-Air-Source) | N/A
212984753 | Central Heat Pump | KEEPRITE | DLCURAH18ABK |  |  | EN(A,D)4X24L17** | *92MSN0801716A* | 17700 |  |  | 16.5 | 8.5 | 18700 |  |  | 19100 | 102.1% | 2.3 | Both | 368.75 | 1.475 | HRCU-A-CB (Split System: Heat Pump with Remote Outdoor Unit-Air-Source) | N/A
212977714 | Central Heat Pump | KEEPRITE | DLCURAH18ABK |  |  | EA*4X19L17A* | *80MS(N,L)0451412A* | 18000 |  |  | 16.5 | 8.5 | 17900 |  |  | 17800 | 99.44% | 2.16 | Both | 375 | 1.5 | HRCU-A-CB (Split System: Heat Pump with Remote Outdoor Unit-Air-Source) | N/A
212984165 | Central Heat Pump | KEEPRITE | DLCURAH18ABK |  |  | EA*4X19L17A* | *92MSN0601714A* | 18000 |  |  | 16.5 | 8.5 | 18000 |  |  | 17800 | 98.89% | 2.14 | Both | 375 | 1.5 | HRCU-A-CB (Split System: Heat Pump with Remote Outdoor Unit-Air-Source) | N/A
212984189 | Central Heat Pump | KEEPRITE | DLCURAH18ABK |  |  | EA*4X25L17A* | *92MSN0601714A* | 18100 |  |  | 16.5 | 8.5 | 17900 |  |  | 17700 | 98.88% | 2.14 | Both | 377.0833 | 1.5083 | HRCU-A-CB (Split System: Heat Pump with Remote Outdoor Unit-Air-Source) | N/A
212987527 | Central Heat Pump | KEEPRITE | DLCURAH18ABK |  |  | EA*4X25L17A* | *96MSN0801716A* | 18200 |  |  | 16.5 | 8.5 | 18100 |  |  | 17600 | 97.24% | 2.14 | Both | 379.1667 | 1.5167 | HRCU-A-CB (Split System: Heat Pump with Remote Outdoor Unit-Air-Source) | N/A
212970854 | Central Heat Pump | KEEPRITE | DLCURAH18ABK |  |  | EA*4X19L17A* | *80VTL0451412B* | 18200 |  |  | 16.5 | 8.5 | 18100 |  |  | 17700 | 97.79% | 2.14 | Both | 379.1667 | 1.5167 | HRCU-A-CB (Split System: Heat Pump with Remote Outdoor Unit-Air-Source) | N/A
212969543 | Central Heat Pump | KEEPRITE | DLCURAH18ABK |  |  | EA*4X25L17A* | *80VSL0451412B* | 18300 |  |  | 16.5 | 8.5 | 18100 |  |  | 17600 | 97.24% | 2.14 | Both | 381.25 | 1.525 | HRCU-A-CB (Split System: Heat Pump with Remote Outdoor Unit-Air-Source) | N/A
212970890 | Central Heat Pump | KEEPRITE | DLCURAH18ABK |  |  | EA*4X25L17A* | *80VTL0451412B* | 18300 |  |  | 16.5 | 8.5 | 18100 |  |  | 17600 | 97.24% | 2.14 | Both | 381.25 | 1.525 | HRCU-A-CB (Split System: Heat Pump with Remote Outdoor Unit-Air-Source) | N/A
212984729 | Central Heat Pump | KEEPRITE | DLCURAH18ABK |  |  | EA*4X25L17A* | *92MSN0801716A* | 18300 |  |  | 16.5 | 8.5 | 18100 |  |  | 17600 | 97.24% | 2.14 | Both | 381.25 | 1.525 | HRCU-A-CB (Split System: Heat Pump with Remote Outdoor Unit-Air-Source) | N/A
212984705 | Central Heat Pump | KEEPRITE | DLCURAH18ABK |  |  | EA*4X19L17A* | *92MSN0801716A* | 18300 |  |  | 16.5 | 8.5 | 18200 |  |  | 17700 | 97.25% | 2.14 | Both | 381.25 | 1.525 | HRCU-A-CB (Split System: Heat Pump with Remote Outdoor Unit-Air-Source) | N/A
212977804 | Central Heat Pump | PAYNE HEATING AND COOLING | 38MURAQ18AB3* |  |  | CNPV*2417AL* | PG80MS(A,L)A36045A** | 17500 |  |  | 16.5 | 8.5 | 18400 |  |  | 19200 | 104.3% | 2.3 | Both | 364.5833 | 1.4583 | HRCU-A-CB (Split System: Heat Pump with Remote Outdoor Unit-Air-Source) | N/A
212978310 | Central Heat Pump | PAYNE HEATING AND COOLING | 38MURAQ18AB3* |  |  | CNPV*2414AL* | PG80MS(A,L)A36070A** | 17600 |  |  | 16.5 | 8.5 | 18500 |  |  | 19100 | 103.2% | 2.3 | Both | 366.6667 | 1.4667 | HRCU-A-CB (Split System: Heat Pump with Remote Outdoor Unit-Air-Source) | N/A
212978322 | Central Heat Pump | PAYNE HEATING AND COOLING | 38MURAQ18AB3* |  |  | CNPV*2417AL* | PG80MS(A,L)A36070A** | 17600 |  |  | 16.5 | 8.5 | 18500 |  |  | 19100 | 103.2% | 2.3 | Both | 366.6667 | 1.4667 | HRCU-A-CB (Split System: Heat Pump with Remote Outdoor Unit-Air-Source) | N/A
212970920 | Central Heat Pump | PAYNE HEATING AND COOLING | 38MURAQ18AB3* |  |  | CNPV*2414AL* | PG80VTLB36045A** | 17700 |  |  | 16.5 | 8.5 | 18700 |  |  | 19100 | 102.1% | 2.3 | Both | 368.75 | 1.475 | HRCU-A-CB (Split System: Heat Pump with Remote Outdoor Unit-Air-Source) | N/A
212970932 | Central Heat Pump | PAYNE HEATING AND COOLING | 38MURAQ18AB3* |  |  | CNPV*2417AL* | PG80VTLB36045A** | 17700 |  |  | 16.5 | 8.5 | 18700 |  |  | 19100 | 102.1% | 2.3 | Both | 368.75 | 1.475 | HRCU-A-CB (Split System: Heat Pump with Remote Outdoor Unit-Air-Source) | N/A
212971458 | Central Heat Pump | PAYNE HEATING AND COOLING | 38MURAQ18AB3* |  |  | CAP**2517AL* | PG80VTLB48070B** | 18000 |  |  | 16.5 | 8.5 | 17900 |  |  | 17700 | 98.88% | 2.14 | Both | 375 | 1.5 | HRCU-A-CB (Split System: Heat Pump with Remote Outdoor Unit-Air-Source) | N/A
212971909 | Central Heat Pump | PAYNE HEATING AND COOLING | 38MURAQ18AB3* |  |  | CAP**1917AL* | PG80VTLB48090B** | 18000 |  |  | 16.5 | 8.5 | 18000 |  |  | 17800 | 98.89% | 2.14 | Both | 375 | 1.5 | HRCU-A-CB (Split System: Heat Pump with Remote Outdoor Unit-Air-Source) | N/A
212984159 | Central Heat Pump | PAYNE HEATING AND COOLING | 38MURAQ18AB3* |  |  | CAP**1917AL* | PG92MSAA42060B** | 18000 |  |  | 16.5 | 8.5 | 18000 |  |  | 17800 | 98.89% | 2.14 | Both | 375 | 1.5 | HRCU-A-CB (Split System: Heat Pump with Remote Outdoor Unit-Air-Source) | N/A
212984183 | Central Heat Pump | PAYNE HEATING AND COOLING | 38MURAQ18AB3* |  |  | CAP**2517AL* | PG92MSAA42060B** | 18100 |  |  | 16.5 | 8.5 | 17900 |  |  | 17700 | 98.88% | 2.14 | Both | 377.0833 | 1.5083 | HRCU-A-CB (Split System: Heat Pump with Remote Outdoor Unit-Air-Source) | N/A
212987497 | Central Heat Pump | PAYNE HEATING AND COOLING | 38MURAQ18AB3* |  |  | CAP**1917AL* | PG96MSAA48080B** | 18200 |  |  | 16.5 | 8.5 | 18100 |  |  | 17700 | 97.79% | 2.14 | Both | 379.1667 | 1.5167 | HRCU-A-CB (Split System: Heat Pump with Remote Outdoor Unit-Air-Source) | N/A
212970848 | Central Heat Pump | PAYNE HEATING AND COOLING | 38MURAQ18AB3* |  |  | CAP**1917AL* | PG80VTLB36045A** | 18200 |  |  | 16.5 | 8.5 | 18100 |  |  | 17700 | 97.79% | 2.14 | Both | 379.1667 | 1.5167 | HRCU-A-CB (Split System: Heat Pump with Remote Outdoor Unit-Air-Source) | N/A
212984723 | Central Heat Pump | PAYNE HEATING AND COOLING | 38MURAQ18AB3* |  |  | CAP**2517AL* | PG92MSAA48080B** | 18300 |  |  | 16.5 | 8.5 | 18100 |  |  | 17600 | 97.24% | 2.14 | Both | 381.25 | 1.525 | HRCU-A-CB (Split System: Heat Pump with Remote Outdoor Unit-Air-Source) | N/A
212984699 | Central Heat Pump | PAYNE HEATING AND COOLING | 38MURAQ18AB3* |  |  | CAP**1917AL* | PG92MSAA48080B** | 18300 |  |  | 16.5 | 8.5 | 18200 |  |  | 17700 | 97.25% | 2.14 | Both | 381.25 | 1.525 | HRCU-A-CB (Split System: Heat Pump with Remote Outdoor Unit-Air-Source) | N/A
212977799 | Central Heat Pump | SMART COMFORT | DLCURAH18ABK |  |  | EN(A,D)4X24L14** | *80MS(N,L)0451412A* | 17500 |  |  | 16.5 | 8.5 | 18400 |  |  | 19200 | 104.3% | 2.3 | Both | 364.5833 | 1.4583 | HRCU-A-CB (Split System: Heat Pump with Remote Outdoor Unit-Air-Source) | N/A
212978329 | Central Heat Pump | SMART COMFORT | DLCURAH18ABK |  |  | EN(A,D)4X24L17** | *80MS(N,L)0701412A* | 17600 |  |  | 16.5 | 8.5 | 18500 |  |  | 19100 | 103.2% | 2.3 | Both | 366.6667 | 1.4667 | HRCU-A-CB (Split System: Heat Pump with Remote Outdoor Unit-Air-Source) | N/A
212978317 | Central Heat Pump | SMART COMFORT | DLCURAH18ABK |  |  | EN(A,D)4X24L14** | *80MS(N,L)0701412A* | 17600 |  |  | 16.5 | 8.5 | 18500 |  |  | 19100 | 103.2% | 2.3 | Both | 366.6667 | 1.4667 | HRCU-A-CB (Split System: Heat Pump with Remote Outdoor Unit-Air-Source) | N/A
212969574 | Central Heat Pump | SMART COMFORT | DLCURAH18ABK |  |  | EN(A,D)4X24L14** | *80VSL0451412B* | 17700 |  |  | 16.5 | 8.5 | 18700 |  |  | 19100 | 102.1% | 2.3 | Both | 368.75 | 1.475 | HRCU-A-CB (Split System: Heat Pump with Remote Outdoor Unit-Air-Source) | N/A
212970939 | Central Heat Pump | SMART COMFORT | DLCURAH18ABK |  |  | EN(A,D)4X24L17** | *80VTL0451412B* | 17700 |  |  | 16.5 | 8.5 | 18700 |  |  | 19100 | 102.1% | 2.3 | Both | 368.75 | 1.475 | HRCU-A-CB (Split System: Heat Pump with Remote Outdoor Unit-Air-Source) | N/A
212984754 | Central Heat Pump | SMART COMFORT | DLCURAH18ABK |  |  | EN(A,D)4X24L17** | *92MSN0801716A* | 17700 |  |  | 16.5 | 8.5 | 18700 |  |  | 19100 | 102.1% | 2.3 | Both | 368.75 | 1.475 | HRCU-A-CB (Split System: Heat Pump with Remote Outdoor Unit-Air-Source) | N/A
212977715 | Central Heat Pump | SMART COMFORT | DLCURAH18ABK |  |  | EA*4X19L17A* | *80MS(N,L)0451412A* | 18000 |  |  | 16.5 | 8.5 | 17900 |  |  | 17800 | 99.44% | 2.16 | Both | 375 | 1.5 | HRCU-A-CB (Split System: Heat Pump with Remote Outdoor Unit-Air-Source) | N/A
212984190 | Central Heat Pump | SMART COMFORT | DLCURAH18ABK |  |  | EA*4X25L17A* | *92MSN0601714A* | 18100 |  |  | 16.5 | 8.5 | 17900 |  |  | 17700 | 98.88% | 2.14 | Both | 377.0833 | 1.5083 | HRCU-A-CB (Split System: Heat Pump with Remote Outdoor Unit-Air-Source) | N/A
212987504 | Central Heat Pump | SMART COMFORT | DLCURAH18ABK |  |  | EA*4X19L17A* | *96MSN0801716A* | 18200 |  |  | 16.5 | 8.5 | 18100 |  |  | 17700 | 97.79% | 2.14 | Both | 379.1667 | 1.5167 | HRCU-A-CB (Split System: Heat Pump with Remote Outdoor Unit-Air-Source) | N/A
212987528 | Central Heat Pump | SMART COMFORT | DLCURAH18ABK |  |  | EA*4X25L17A* | *96MSN0801716A* | 18200 |  |  | 16.5 | 8.5 | 18100 |  |  | 17600 | 97.24% | 2.14 | Both | 379.1667 | 1.5167 | HRCU-A-CB (Split System: Heat Pump with Remote Outdoor Unit-Air-Source) | N/A
212969514 | Central Heat Pump | SMART COMFORT | DLCURAH18ABK |  |  | EA*4X19L17A* | *80VSL0451412B* | 18200 |  |  | 16.5 | 8.5 | 18100 |  |  | 17700 | 97.79% | 2.14 | Both | 379.1667 | 1.5167 | HRCU-A-CB (Split System: Heat Pump with Remote Outdoor Unit-Air-Source) | N/A
212984706 | Central Heat Pump | SMART COMFORT | DLCURAH18ABK |  |  | EA*4X19L17A* | *92MSN0801716A* | 18300 |  |  | 16.5 | 8.5 | 18200 |  |  | 17700 | 97.25% | 2.14 | Both | 381.25 | 1.525 | HRCU-A-CB (Split System: Heat Pump with Remote Outdoor Unit-Air-Source) | N/A
212977812 | Central Heat Pump | TEMPSTAR | DLCURAH18ABK |  |  | EN(A,D)4X24L17** | *80MS(N,L)0451412A* | 17500 |  |  | 16.5 | 8.5 | 18400 |  |  | 19200 | 104.3% | 2.3 | Both | 364.5833 | 1.4583 | HRCU-A-CB (Split System: Heat Pump with Remote Outdoor Unit-Air-Source) | N/A
212978330 | Central Heat Pump | TEMPSTAR | DLCURAH18ABK |  |  | EN(A,D)4X24L17** | *80MS(N,L)0701412A* | 17600 |  |  | 16.5 | 8.5 | 18500 |  |  | 19100 | 103.2% | 2.3 | Both | 366.6667 | 1.4667 | HRCU-A-CB (Split System: Heat Pump with Remote Outdoor Unit-Air-Source) | N/A
212969585 | Central Heat Pump | TEMPSTAR | DLCURAH18ABK |  |  | EN(A,D)4X24L17** | *80VSL0451412B* | 17700 |  |  | 16.5 | 8.5 | 18700 |  |  | 18600 | 99.47% | 2.24 | Both | 368.75 | 1.475 | HRCU-A-CB (Split System: Heat Pump with Remote Outdoor Unit-Air-Source) | N/A
212970928 | Central Heat Pump | TEMPSTAR | DLCURAH18ABK |  |  | EN(A,D)4X24L14** | *80VTL0451412B* | 17700 |  |  | 16.5 | 8.5 | 18700 |  |  | 19100 | 102.1% | 2.3 | Both | 368.75 | 1.475 | HRCU-A-CB (Split System: Heat Pump with Remote Outdoor Unit-Air-Source) | N/A
212984755 | Central Heat Pump | TEMPSTAR | DLCURAH18ABK |  |  | EN(A,D)4X24L17** | *92MSN0801716A* | 17700 |  |  | 16.5 | 8.5 | 18700 |  |  | 19100 | 102.1% | 2.3 | Both | 368.75 | 1.475 | HRCU-A-CB (Split System: Heat Pump with Remote Outdoor Unit-Air-Source) | N/A
212971466 | Central Heat Pump | TEMPSTAR | DLCURAH18ABK |  |  | EA*4X25L17A* | *80VTL0701716B* | 18000 |  |  | 16.5 | 8.5 | 17900 |  |  | 18700 | 104.5% | 2.24 | Both | 375 | 1.5 | HRCU-A-CB (Split System: Heat Pump with Remote Outdoor Unit-Air-Source) | N/A
212977716 | Central Heat Pump | TEMPSTAR | DLCURAH18ABK |  |  | EA*4X19L17A* | *80MS(N,L)0451412A* | 18000 |  |  | 16.5 | 8.5 | 17900 |  |  | 17800 | 99.44% | 2.16 | Both | 375 | 1.5 | HRCU-A-CB (Split System: Heat Pump with Remote Outdoor Unit-Air-Source) | N/A
212977752 | Central Heat Pump | TEMPSTAR | DLCURAH18ABK |  |  | EA*4X25L17A* | *80MS(N,L)0451412A* | 18000 |  |  | 16.5 | 8.5 | 17900 |  |  | 17700 | 98.88% | 2.14 | Both | 375 | 1.5 | HRCU-A-CB (Split System: Heat Pump with Remote Outdoor Unit-Air-Source) | N/A
212984167 | Central Heat Pump | TEMPSTAR | DLCURAH18ABK |  |  | EA*4X19L17A* | *92MSN0601714A* | 18000 |  |  | 16.5 | 8.5 | 18000 |  |  | 17800 | 98.89% | 2.14 | Both | 375 | 1.5 | HRCU-A-CB (Split System: Heat Pump with Remote Outdoor Unit-Air-Source) | N/A
212987505 | Central Heat Pump | TEMPSTAR | DLCURAH18ABK |  |  | EA*4X19L17A* | *96MSN0801716A* | 18200 |  |  | 16.5 | 8.5 | 18100 |  |  | 17700 | 97.79% | 2.14 | Both | 379.1667 | 1.5167 | HRCU-A-CB (Split System: Heat Pump with Remote Outdoor Unit-Air-Source) | N/A
212969515 | Central Heat Pump | TEMPSTAR | DLCURAH18ABK |  |  | EA*4X19L17A* | *80VSL0451412B* | 18200 |  |  | 16.5 | 8.5 | 18100 |  |  | 19400 | 107.2% | 2.32 | Both | 379.1667 | 1.5167 | HRCU-A-CB (Split System: Heat Pump with Remote Outdoor Unit-Air-Source) | N/A
212970856 | Central Heat Pump | TEMPSTAR | DLCURAH18ABK |  |  | EA*4X19L17A* | *80VTL0451412B* | 18200 |  |  | 16.5 | 8.5 | 18100 |  |  | 17700 | 97.79% | 2.14 | Both | 379.1667 | 1.5167 | HRCU-A-CB (Split System: Heat Pump with Remote Outdoor Unit-Air-Source) | N/A
212970892 | Central Heat Pump | TEMPSTAR | DLCURAH18ABK |  |  | EA*4X25L17A* | *80VTL0451412B* | 18300 |  |  | 16.5 | 8.5 | 18100 |  |  | 17600 | 97.24% | 2.14 | Both | 381.25 | 1.525 | HRCU-A-CB (Split System: Heat Pump with Remote Outdoor Unit-Air-Source) | N/A
212984731 | Central Heat Pump | TEMPSTAR | DLCURAH18ABK |  |  | EA*4X25L17A* | *92MSN0801716A* | 18300 |  |  | 16.5 | 8.5 | 18100 |  |  | 17600 | 97.24% | 2.14 | Both | 381.25 | 1.525 | HRCU-A-CB (Split System: Heat Pump with Remote Outdoor Unit-Air-Source) | N/A
212978225 | Central Heat Pump | AIRQUEST | DLCURAH18ABK |  |  | EA*4X19L17A* | *80MS(N,L)0701412A* | 18200 |  |  | 17 | 8.5 | 18100 |  |  | 17700 | 97.79% | 2.16 | Both | 379.1667 | 1.5167 | HRCU-A-CB (Split System: Heat Pump with Remote Outdoor Unit-Air-Source) | N/A
212978745 | Central Heat Pump | ARCOAIRE | DLCURAH18ABK |  |  | EA*4X19L17A* | *80MS(N,L)0701712A* | 18000 |  |  | 17 | 8.5 | 17900 |  |  | 17800 | 99.44% | 2.16 | Both | 375 | 1.5 | HRCU-A-CB (Split System: Heat Pump with Remote Outdoor Unit-Air-Source) | N/A
212978262 | Central Heat Pump | ARCOAIRE | DLCURAH18ABK |  |  | EA*4X25L17A* | *80MS(N,L)0701412A* | 18200 |  |  | 17 | 8.5 | 18000 |  |  | 17600 | 97.78% | 2.14 | Both | 379.1667 | 1.5167 | HRCU-A-CB (Split System: Heat Pump with Remote Outdoor Unit-Air-Source) | N/A
212978764 | Central Heat Pump | BRYANT HEATING AND COOLING SYSTEMS | 38MURAQ18AB3* |  |  | CAP**2517AL* | 8(0,1)*SB36070M17*** | 18000 |  |  | 17 | 8.5 | 17800 |  |  | 17700 | 99.44% | 2.14 | Both | 375 | 1.5 | HRCU-A-CB (Split System: Heat Pump with Remote Outdoor Unit-Air-Source) | N/A
212978742 | Central Heat Pump | BRYANT HEATING AND COOLING SYSTEMS | 38MURAQ18AB3* |  |  | CAP**1917AL* | 8(0,1)*SB36070M17*** | 18000 |  |  | 17 | 8.5 | 17900 |  |  | 17800 | 99.44% | 2.16 | Both | 375 | 1.5 | HRCU-A-CB (Split System: Heat Pump with Remote Outdoor Unit-Air-Source) | N/A
212978763 | Central Heat Pump | CARRIER | 38MURAQ18AB3* |  |  | CAP**2517AL* | 58S(B,C)*B070M17**12 | 18000 |  |  | 17 | 8.5 | 17800 |  |  | 17700 | 99.44% | 2.14 | Both | 375 | 1.5 | HRCU-A-CB (Split System: Heat Pump with Remote Outdoor Unit-Air-Source) | N/A
212978258 | Central Heat Pump | CARRIER | 38MURAQ18AB3* |  |  | CAP**2517AL* | 58S(B,C)*B070M14**12 | 18200 |  |  | 17 | 8.5 | 18000 |  |  | 17600 | 97.78% | 2.14 | Both | 379.1667 | 1.5167 | HRCU-A-CB (Split System: Heat Pump with Remote Outdoor Unit-Air-Source) | N/A
212978768 | Central Heat Pump | COMFORTMAKER | DLCURAH18ABK |  |  | EA*4X25L17A* | *80MS(N,L)0701712A* | 18000 |  |  | 17 | 8.5 | 17800 |  |  | 17700 | 99.44% | 2.14 | Both | 375 | 1.5 | HRCU-A-CB (Split System: Heat Pump with Remote Outdoor Unit-Air-Source) | N/A
212978746 | Central Heat Pump | COMFORTMAKER | DLCURAH18ABK |  |  | EA*4X19L17A* | *80MS(N,L)0701712A* | 18000 |  |  | 17 | 8.5 | 17900 |  |  | 17800 | 99.44% | 2.16 | Both | 375 | 1.5 | HRCU-A-CB (Split System: Heat Pump with Remote Outdoor Unit-Air-Source) | N/A
212978263 | Central Heat Pump | COMFORTMAKER | DLCURAH18ABK |  |  | EA*4X25L17A* | *80MS(N,L)0701412A* | 18200 |  |  | 17 | 8.5 | 18000 |  |  | 17600 | 97.78% | 2.14 | Both | 379.1667 | 1.5167 | HRCU-A-CB (Split System: Heat Pump with Remote Outdoor Unit-Air-Source) | N/A
212978227 | Central Heat Pump | COMFORTMAKER | DLCURAH18ABK |  |  | EA*4X19L17A* | *80MS(N,L)0701412A* | 18200 |  |  | 17 | 8.5 | 18100 |  |  | 17700 | 97.79% | 2.16 | Both | 379.1667 | 1.5167 | HRCU-A-CB (Split System: Heat Pump with Remote Outdoor Unit-Air-Source) | N/A
212978769 | Central Heat Pump | DAY & NIGHT | DLCURAH18ABK |  |  | EA*4X25L17A* | *80MS(N,L)0701712A* | 18000 |  |  | 17 | 8.5 | 17800 |  |  | 17700 | 99.44% | 2.14 | Both | 375 | 1.5 | HRCU-A-CB (Split System: Heat Pump with Remote Outdoor Unit-Air-Source) | N/A
212978747 | Central Heat Pump | DAY & NIGHT | DLCURAH18ABK |  |  | EA*4X19L17A* | *80MS(N,L)0701712A* | 18000 |  |  | 17 | 8.5 | 17900 |  |  | 17800 | 99.44% | 2.16 | Both | 375 | 1.5 | HRCU-A-CB (Split System: Heat Pump with Remote Outdoor Unit-Air-Source) | N/A
212978228 | Central Heat Pump | DAY & NIGHT | DLCURAH18ABK |  |  | EA*4X19L17A* | *80MS(N,L)0701412A* | 18200 |  |  | 17 | 8.5 | 18100 |  |  | 17700 | 97.79% | 2.16 | Both | 379.1667 | 1.5167 | HRCU-A-CB (Split System: Heat Pump with Remote Outdoor Unit-Air-Source) | N/A
212978751 | Central Heat Pump | GRANDAIRE | WDLCURAH18ABK |  |  | WLA*194BA* | WFE*070B036C* | 18000 |  |  | 17 | 8.5 | 17900 |  |  | 19500 | 108.9% | 2.34 | Both | 375 | 1.5 | HRCU-A-CB (Split System: Heat Pump with Remote Outdoor Unit-Air-Source) | N/A
212978748 | Central Heat Pump | HEIL | DLCURAH18ABK |  |  | EA*4X19L17A* | *80MS(N,L)0701712A* | 18000 |  |  | 17 | 8.5 | 17900 |  |  | 17800 | 99.44% | 2.16 | Both | 375 | 1.5 | HRCU-A-CB (Split System: Heat Pump with Remote Outdoor Unit-Air-Source) | N/A
212978265 | Central Heat Pump | HEIL | DLCURAH18ABK |  |  | EA*4X25L17A* | *80MS(N,L)0701412A* | 18200 |  |  | 17 | 8.5 | 18000 |  |  | 17600 | 97.78% | 2.14 | Both | 379.1667 | 1.5167 | HRCU-A-CB (Split System: Heat Pump with Remote Outdoor Unit-Air-Source) | N/A
212978229 | Central Heat Pump | HEIL | DLCURAH18ABK |  |  | EA*4X19L17A* | *80MS(N,L)0701412A* | 18200 |  |  | 17 | 8.5 | 18100 |  |  | 17700 | 97.79% | 2.16 | Both | 379.1667 | 1.5167 | HRCU-A-CB (Split System: Heat Pump with Remote Outdoor Unit-Air-Source) | N/A
212978771 | Central Heat Pump | KEEPRITE | DLCURAH18ABK |  |  | EA*4X25L17A* | *80MS(N,L)0701712A* | 18000 |  |  | 17 | 8.5 | 17800 |  |  | 17700 | 99.44% | 2.14 | Both | 375 | 1.5 | HRCU-A-CB (Split System: Heat Pump with Remote Outdoor Unit-Air-Source) | N/A
212978230 | Central Heat Pump | KEEPRITE | DLCURAH18ABK |  |  | EA*4X19L17A* | *80MS(N,L)0701412A* | 18200 |  |  | 17 | 8.5 | 18100 |  |  | 17700 | 97.79% | 2.16 | Both | 379.1667 | 1.5167 | HRCU-A-CB (Split System: Heat Pump with Remote Outdoor Unit-Air-Source) | N/A
212978765 | Central Heat Pump | PAYNE HEATING AND COOLING | 38MURAQ18AB3* |  |  | CAP**2517AL* | PG80MS(A,L)A36070B** | 18000 |  |  | 17 | 8.5 | 17800 |  |  | 17700 | 99.44% | 2.14 | Both | 375 | 1.5 | HRCU-A-CB (Split System: Heat Pump with Remote Outdoor Unit-Air-Source) | N/A
212978743 | Central Heat Pump | PAYNE HEATING AND COOLING | 38MURAQ18AB3* |  |  | CAP**1917AL* | PG80MS(A,L)A36070B** | 18000 |  |  | 17 | 8.5 | 17900 |  |  | 17800 | 99.44% | 2.16 | Both | 375 | 1.5 | HRCU-A-CB (Split System: Heat Pump with Remote Outdoor Unit-Air-Source) | N/A
212978224 | Central Heat Pump | PAYNE HEATING AND COOLING | 38MURAQ18AB3* |  |  | CAP**1917AL* | PG80MS(A,L)A36070A** | 18200 |  |  | 17 | 8.5 | 18100 |  |  | 17700 | 97.79% | 2.16 | Both | 379.1667 | 1.5167 | HRCU-A-CB (Split System: Heat Pump with Remote Outdoor Unit-Air-Source) | N/A
212978231 | Central Heat Pump | SMART COMFORT | DLCURAH18ABK |  |  | EA*4X19L17A* | *80MS(N,L)0701412A* | 18200 |  |  | 17 | 8.5 | 18100 |  |  | 17700 | 97.79% | 2.16 | Both | 379.1667 | 1.5167 | HRCU-A-CB (Split System: Heat Pump with Remote Outdoor Unit-Air-Source) | N/A
212978772 | Central Heat Pump | TEMPSTAR | DLCURAH18ABK |  |  | EA*4X25L17A* | *80MS(N,L)0701712A* | 18000 |  |  | 17 | 8.5 | 17800 |  |  | 17700 | 99.44% | 2.14 | Both | 375 | 1.5 | HRCU-A-CB (Split System: Heat Pump with Remote Outdoor Unit-Air-Source) | N/A
214243949 | Central Heat Pump | CARRIER | 25VNA448A*031* |  |  | CNPV*4821AL*+UI | 58TN*B070C17**16 | 43500 |  |  | 20.5 | 8.5 | 47000 |  |  | 37000 | 78.72% | 2.12 | Both | 906.25 | 3.625 | HRCU-A-CB (Split System: Heat Pump with Remote Outdoor Unit-Air-Source) | N/A
213353847 | Central Heat Pump | AIRQUEST | DLCURAH36ABK |  |  | F5MA4*36L*B* |  | 35800 |  |  | 16 | 9 | 38500 |  |  | 35000 | 90.91% | 1.94 | Both | 745.8333 | 2.9833 | HRCU-A-CB (Split System: Heat Pump with Remote Outdoor Unit-Air-Source) | N/A
213353857 | Central Heat Pump | AIRQUEST | DLCURAH36ABK |  |  | F5MA4*42L*C* |  | 37200 |  |  | 16 | 9 | 38500 |  |  | 35000 | 90.91% | 2.04 | Both | 775 | 3.1 | HRCU-A-CB (Split System: Heat Pump with Remote Outdoor Unit-Air-Source) | N/A
213353848 | Central Heat Pump | ARCOAIRE | DLCURAH36ABK |  |  | F5MA4*36L*B* |  | 35800 |  |  | 16 | 9 | 38500 |  |  | 35000 | 90.91% | 1.94 | Both | 745.8333 | 2.9833 | HRCU-A-CB (Split System: Heat Pump with Remote Outdoor Unit-Air-Source) | N/A
213353858 | Central Heat Pump | ARCOAIRE | DLCURAH36ABK |  |  | F5MA4*42L*C* |  | 37200 |  |  | 16 | 9 | 38500 |  |  | 35000 | 90.91% | 2.04 | Both | 775 | 3.1 | HRCU-A-CB (Split System: Heat Pump with Remote Outdoor Unit-Air-Source) | N/A
213300342 | Central Heat Pump | BRYANT HEATING AND COOLING SYSTEMS | 38MURAQ36AB3* |  |  | F54AA*B36L* |  | 35800 |  |  | 16 | 9 | 38500 |  |  | 35000 | 90.91% | 1.94 | Both | 745.8333 | 2.9833 | HRCU-A-CB (Split System: Heat Pump with Remote Outdoor Unit-Air-Source) | N/A
213353856 | Central Heat Pump | BRYANT HEATING AND COOLING SYSTEMS | 38MURAQ36AB3* |  |  | F54AA*C42L* |  | 37200 |  |  | 16 | 9 | 38500 |  |  | 35000 | 90.91% | 2.04 | Both | 775 | 3.1 | HRCU-A-CB (Split System: Heat Pump with Remote Outdoor Unit-Air-Source) | N/A
213300340 | Central Heat Pump | CARRIER | 38MURAQ36AB3* |  |  | F54AA*B36L* |  | 35800 |  |  | 16 | 9 | 38500 |  |  | 35000 | 90.91% | 1.94 | Both | 745.8333 | 2.9833 | HRCU-A-CB (Split System: Heat Pump with Remote Outdoor Unit-Air-Source) | N/A
213353849 | Central Heat Pump | COMFORTMAKER | DLCURAH36ABK |  |  | F5MA4*36L*B* |  | 35800 |  |  | 16 | 9 | 38500 |  |  | 35000 | 90.91% | 1.94 | Both | 745.8333 | 2.9833 | HRCU-A-CB (Split System: Heat Pump with Remote Outdoor Unit-Air-Source) | N/A
213353859 | Central Heat Pump | COMFORTMAKER | DLCURAH36ABK |  |  | F5MA4*42L*C* |  | 37200 |  |  | 16 | 9 | 38500 |  |  | 35000 | 90.91% | 2.04 | Both | 775 | 3.1 | HRCU-A-CB (Split System: Heat Pump with Remote Outdoor Unit-Air-Source) | N/A
213353850 | Central Heat Pump | DAY & NIGHT | DLCURAH36ABK |  |  | F5MA4*36L*B* |  | 35800 |  |  | 16 | 9 | 38500 |  |  | 35000 | 90.91% | 1.94 | Both | 745.8333 | 2.9833 | HRCU-A-CB (Split System: Heat Pump with Remote Outdoor Unit-Air-Source) | N/A
213353860 | Central Heat Pump | DAY & NIGHT | DLCURAH36ABK |  |  | F5MA4*42L*C* |  | 37200 |  |  | 16 | 9 | 38500 |  |  | 35000 | 90.91% | 2.04 | Both | 775 | 3.1 | HRCU-A-CB (Split System: Heat Pump with Remote Outdoor Unit-Air-Source) | N/A
212975001 | Central Heat Pump | GRANDAIRE | WDLCURAH24ABK |  |  | WLA*374BA* | WFST040A030A* | 23800 |  |  | 16 | 9 | 25200 |  |  | 25000 | 99.21% | 2.06 | Both | 495.8333 | 1.9833 | HRCU-A-CB (Split System: Heat Pump with Remote Outdoor Unit-Air-Source) | N/A
213353851 | Central Heat Pump | HEIL | DLCURAH36ABK |  |  | F5MA4*36L*B* |  | 35800 |  |  | 16 | 9 | 38500 |  |  | 35000 | 90.91% | 1.94 | Both | 745.8333 | 2.9833 | HRCU-A-CB (Split System: Heat Pump with Remote Outdoor Unit-Air-Source) | N/A
213353852 | Central Heat Pump | KEEPRITE | DLCURAH36ABK |  |  | F5MA4*36L*B* |  | 35800 |  |  | 16 | 9 | 38500 |  |  | 35000 | 90.91% | 1.94 | Both | 745.8333 | 2.9833 | HRCU-A-CB (Split System: Heat Pump with Remote Outdoor Unit-Air-Source) | N/A
213353862 | Central Heat Pump | KEEPRITE | DLCURAH36ABK |  |  | F5MA4*42L*C* |  | 37200 |  |  | 16 | 9 | 38500 |  |  | 35000 | 90.91% | 2.04 | Both | 775 | 3.1 | HRCU-A-CB (Split System: Heat Pump with Remote Outdoor Unit-Air-Source) | N/A
213353853 | Central Heat Pump | SMART COMFORT | DLCURAH36ABK |  |  | F5MA4*36L*B* |  | 35800 |  |  | 16 | 9 | 38500 |  |  | 35000 | 90.91% | 1.94 | Both | 745.8333 | 2.9833 | HRCU-A-CB (Split System: Heat Pump with Remote Outdoor Unit-Air-Source) | N/A
213353864 | Central Heat Pump | TEMPSTAR | DLCURAH36ABK |  |  | F5MA4*42L*C* |  | 37200 |  |  | 16 | 9 | 38500 |  |  | 35000 | 90.91% | 2.04 | Both | 775 | 3.1 | HRCU-A-CB (Split System: Heat Pump with Remote Outdoor Unit-Air-Source) | N/A
212983520 | Central Heat Pump | ARCOAIRE | DLCURAH24ABK |  |  | EA*4X24L17A* | *92MSN0601412A* | 23600 |  |  | 16.5 | 9 | 27000 |  |  | 25400 | 94.07% | 2.12 | Both | 491.6667 | 1.9667 | HRCU-A-CB (Split System: Heat Pump with Remote Outdoor Unit-Air-Source) | N/A
212983517 | Central Heat Pump | BRYANT HEATING AND COOLING SYSTEMS | 38MURAQ24AB3* |  |  | CAP**2417AL* | 912SE36060M14*** | 23600 |  |  | 16.5 | 9 | 27000 |  |  | 25400 | 94.07% | 2.12 | Both | 491.6667 | 1.9667 | HRCU-A-CB (Split System: Heat Pump with Remote Outdoor Unit-Air-Source) | N/A
212983521 | Central Heat Pump | COMFORTMAKER | DLCURAH24ABK |  |  | EA*4X24L17A* | *92MSN0601412A* | 23600 |  |  | 16.5 | 9 | 27000 |  |  | 25400 | 94.07% | 2.12 | Both | 491.6667 | 1.9667 | HRCU-A-CB (Split System: Heat Pump with Remote Outdoor Unit-Air-Source) | N/A
212983522 | Central Heat Pump | DAY & NIGHT | DLCURAH24ABK |  |  | EA*4X24L17A* | *92MSN0601412A* | 23600 |  |  | 16.5 | 9 | 27000 |  |  | 25400 | 94.07% | 2.12 | Both | 491.6667 | 1.9667 | HRCU-A-CB (Split System: Heat Pump with Remote Outdoor Unit-Air-Source) | N/A
212983523 | Central Heat Pump | HEIL | DLCURAH24ABK |  |  | EA*4X24L17A* | *92MSN0601412A* | 23600 |  |  | 16.5 | 9 | 27000 |  |  | 25400 | 94.07% | 2.12 | Both | 491.6667 | 1.9667 | HRCU-A-CB (Split System: Heat Pump with Remote Outdoor Unit-Air-Source) | N/A
212983524 | Central Heat Pump | KEEPRITE | DLCURAH24ABK |  |  | EA*4X24L17A* | *92MSN0601412A* | 23600 |  |  | 16.5 | 9 | 27000 |  |  | 25400 | 94.07% | 2.12 | Both | 491.6667 | 1.9667 | HRCU-A-CB (Split System: Heat Pump with Remote Outdoor Unit-Air-Source) | N/A
212983518 | Central Heat Pump | PAYNE HEATING AND COOLING | 38MURAQ24AB3* |  |  | CAP**2417AL* | PG92MSAA36060A** | 23600 |  |  | 16.5 | 9 | 27000 |  |  | 25400 | 94.07% | 2.12 | Both | 491.6667 | 1.9667 | HRCU-A-CB (Split System: Heat Pump with Remote Outdoor Unit-Air-Source) | N/A
213307911 | Central Heat Pump | Alsetria | MOD30U-30HFN1-MR0(X) |  |  | MVBE-30HWFN1-ML3E |  | 30000 |  |  | 16.9 | 9 | 31000 |  |  | 25000 | 80.65% | 1.8 | Both | 625 | 2.5 | HRCU-A-CB (Split System: Heat Pump with Remote Outdoor Unit-Air-Source) | N/A
212984568 | Central Heat Pump | AIRQUEST | DLCURAH24ABK |  |  | EA*4X24L17A* | *92MSN0801716A* | 23200 |  |  | 17 | 9 | 26800 |  |  | 26800 | 100% | 2.3 | Both | 483.3333 | 1.9333 | HRCU-A-CB (Split System: Heat Pump with Remote Outdoor Unit-Air-Source) | N/A
212978081 | Central Heat Pump | AIRQUEST | DLCURAH24ABK |  |  | EA*4X24L14A* | *80MS(N,L)0701412A* | 23200 |  |  | 17 | 9 | 26800 |  |  | 26800 | 100% | 2.28 | Both | 483.3333 | 1.9333 | HRCU-A-CB (Split System: Heat Pump with Remote Outdoor Unit-Air-Source) | N/A
212978093 | Central Heat Pump | AIRQUEST | DLCURAH24ABK |  |  | EA*4X24L17A* | *80MS(N,L)0701412A* | 23400 |  |  | 17 | 9 | 26800 |  |  | 26400 | 98.51% | 2.24 | Both | 487.5 | 1.95 | HRCU-A-CB (Split System: Heat Pump with Remote Outdoor Unit-Air-Source) | N/A
212984569 | Central Heat Pump | ARCOAIRE | DLCURAH24ABK |  |  | EA*4X24L17A* | *92MSN0801716A* | 23200 |  |  | 17 | 9 | 26800 |  |  | 26800 | 100% | 2.3 | Both | 483.3333 | 1.9333 | HRCU-A-CB (Split System: Heat Pump with Remote Outdoor Unit-Air-Source) | N/A
212979123 | Central Heat Pump | ARCOAIRE | DLCURAH24ABK |  |  | EA*4X24L17A* | *80MS(N,L)0701716A* | 23400 |  |  | 17 | 9 | 26800 |  |  | 26400 | 98.51% | 2.24 | Both | 487.5 | 1.95 | HRCU-A-CB (Split System: Heat Pump with Remote Outdoor Unit-Air-Source) | N/A
212989133 | Central Heat Pump | ARCOAIRE | DLCURAH24ABK |  |  | EA*4X24L17A* | *95MSU0601716A* | 23400 |  |  | 17 | 9 | 26800 |  |  | 26400 | 98.51% | 2.24 | Both | 487.5 | 1.95 | HRCU-A-CB (Split System: Heat Pump with Remote Outdoor Unit-Air-Source) | N/A
212977578 | Central Heat Pump | ARCOAIRE | DLCURAH24ABK |  |  | EA*4X24L17A* | *80MS(N,L)0451412A* | 23400 |  |  | 17 | 9 | 27000 |  |  | 26200 | 97.04% | 2.2 | Both | 487.5 | 1.95 | HRCU-A-CB (Split System: Heat Pump with Remote Outdoor Unit-Air-Source) | N/A
212978624 | Central Heat Pump | ARCOAIRE | DLCURAH24ABK |  |  | EA*4X24L17A* | *80MS(N,L)0701712A* | 23600 |  |  | 17 | 9 | 27000 |  |  | 25800 | 95.56% | 2.16 | Both | 491.6667 | 1.9667 | HRCU-A-CB (Split System: Heat Pump with Remote Outdoor Unit-Air-Source) | N/A
212984566 | Central Heat Pump | BRYANT HEATING AND COOLING SYSTEMS | 38MURAQ24AB3* |  |  | CAP**2417AL* | 912SE48080M17*** | 23200 |  |  | 17 | 9 | 26800 |  |  | 26800 | 100% | 2.3 | Both | 483.3333 | 1.9333 | HRCU-A-CB (Split System: Heat Pump with Remote Outdoor Unit-Air-Source) | N/A
212978079 | Central Heat Pump | BRYANT HEATING AND COOLING SYSTEMS | 38MURAQ24AB3* |  |  | CAP**2414AL* | 8(0,1)*SB36070M14*** | 23200 |  |  | 17 | 9 | 26800 |  |  | 26800 | 100% | 2.28 | Both | 483.3333 | 1.9333 | HRCU-A-CB (Split System: Heat Pump with Remote Outdoor Unit-Air-Source) | N/A
212978091 | Central Heat Pump | BRYANT HEATING AND COOLING SYSTEMS | 38MURAQ24AB3* |  |  | CAP**2417AL* | 8(0,1)*SB36070M14*** | 23400 |  |  | 17 | 9 | 26800 |  |  | 26400 | 98.51% | 2.24 | Both | 487.5 | 1.95 | HRCU-A-CB (Split System: Heat Pump with Remote Outdoor Unit-Air-Source) | N/A
212989130 | Central Heat Pump | BRYANT HEATING AND COOLING SYSTEMS | 38MURAQ24AB3* |  |  | CAP**2417AL* | 935SB48060M17*** | 23400 |  |  | 17 | 9 | 26800 |  |  | 26400 | 98.51% | 2.24 | Both | 487.5 | 1.95 | HRCU-A-CB (Split System: Heat Pump with Remote Outdoor Unit-Air-Source) | N/A
212971395 | Central Heat Pump | BRYANT HEATING AND COOLING SYSTEMS | 38MURAQ24AB3* |  |  | CAP**2414AL* | 82*TB36045V14*** | 23400 |  |  | 17 | 9 | 27000 |  |  | 26000 | 96.3% | 2.18 | Both | 487.5 | 1.95 | HRCU-A-CB (Split System: Heat Pump with Remote Outdoor Unit-Air-Source) | N/A
212971397 | Central Heat Pump | BRYANT HEATING AND COOLING SYSTEMS | 38MURAQ24AB3* |  |  | CAP**2417AL* | 82*TB36045V14*** | 23400 |  |  | 17 | 9 | 27000 |  |  | 25800 | 95.56% | 2.18 | Both | 487.5 | 1.95 | HRCU-A-CB (Split System: Heat Pump with Remote Outdoor Unit-Air-Source) | N/A
212984565 | Central Heat Pump | CARRIER | 38MURAQ24AB3* |  |  | CAP**2417AL* | 59SC2E080M17**16 | 23200 |  |  | 17 | 9 | 26800 |  |  | 26800 | 100% | 2.3 | Both | 483.3333 | 1.9333 | HRCU-A-CB (Split System: Heat Pump with Remote Outdoor Unit-Air-Source) | N/A
212971394 | Central Heat Pump | CARRIER | 38MURAQ24AB3* |  |  | CAP**2414AL* | 58TP*B070V14**12 | 23400 |  |  | 17 | 9 | 27000 |  |  | 26000 | 96.3% | 2.18 | Both | 487.5 | 1.95 | HRCU-A-CB (Split System: Heat Pump with Remote Outdoor Unit-Air-Source) | N/A
212978620 | Central Heat Pump | CARRIER | 38MURAQ24AB3* |  |  | CAP**2417AL* | 58S(B,C)*B070M17**12 | 23600 |  |  | 17 | 9 | 27000 |  |  | 25800 | 95.56% | 2.16 | Both | 491.6667 | 1.9667 | HRCU-A-CB (Split System: Heat Pump with Remote Outdoor Unit-Air-Source) | N/A
212984570 | Central Heat Pump | COMFORTMAKER | DLCURAH24ABK |  |  | EA*4X24L17A* | *92MSN0801716A* | 23200 |  |  | 17 | 9 | 26800 |  |  | 26800 | 100% | 2.3 | Both | 483.3333 | 1.9333 | HRCU-A-CB (Split System: Heat Pump with Remote Outdoor Unit-Air-Source) | N/A
212978625 | Central Heat Pump | COMFORTMAKER | DLCURAH24ABK |  |  | EA*4X24L17A* | *80MS(N,L)0701712A* | 23600 |  |  | 17 | 9 | 27000 |  |  | 25800 | 95.56% | 2.16 | Both | 491.6667 | 1.9667 | HRCU-A-CB (Split System: Heat Pump with Remote Outdoor Unit-Air-Source) | N/A
212984571 | Central Heat Pump | DAY & NIGHT | DLCURAH24ABK |  |  | EA*4X24L17A* | *92MSN0801716A* | 23200 |  |  | 17 | 9 | 26800 |  |  | 26800 | 100% | 2.3 | Both | 483.3333 | 1.9333 | HRCU-A-CB (Split System: Heat Pump with Remote Outdoor Unit-Air-Source) | N/A
212978096 | Central Heat Pump | DAY & NIGHT | DLCURAH24ABK |  |  | EA*4X24L17A* | *80MS(N,L)0701412A* | 23400 |  |  | 17 | 9 | 26800 |  |  | 26400 | 98.51% | 2.24 | Both | 487.5 | 1.95 | HRCU-A-CB (Split System: Heat Pump with Remote Outdoor Unit-Air-Source) | N/A
212989135 | Central Heat Pump | DAY & NIGHT | DLCURAH24ABK |  |  | EA*4X24L17A* | *95MSU0601716A* | 23400 |  |  | 17 | 9 | 26800 |  |  | 26400 | 98.51% | 2.24 | Both | 487.5 | 1.95 | HRCU-A-CB (Split System: Heat Pump with Remote Outdoor Unit-Air-Source) | N/A
212977580 | Central Heat Pump | DAY & NIGHT | DLCURAH24ABK |  |  | EA*4X24L17A* | *80MS(N,L)0451412A* | 23400 |  |  | 17 | 9 | 27000 |  |  | 26200 | 97.04% | 2.2 | Both | 487.5 | 1.95 | HRCU-A-CB (Split System: Heat Pump with Remote Outdoor Unit-Air-Source) | N/A
212978626 | Central Heat Pump | DAY & NIGHT | DLCURAH24ABK |  |  | EA*4X24L17A* | *80MS(N,L)0701712A* | 23600 |  |  | 17 | 9 | 27000 |  |  | 25800 | 95.56% | 2.16 | Both | 491.6667 | 1.9667 | HRCU-A-CB (Split System: Heat Pump with Remote Outdoor Unit-Air-Source) | N/A
212984576 | Central Heat Pump | GRANDAIRE | WDLCURAH24ABK |  |  | WLA*244BA* | WFAX080B048B* | 23200 |  |  | 17 | 9 | 26800 |  |  | 21800 | 81.34% | 1.84 | Both | 483.3333 | 1.9333 | HRCU-A-CB (Split System: Heat Pump with Remote Outdoor Unit-Air-Source) | N/A
212979130 | Central Heat Pump | GRANDAIRE | WDLCURAH24ABK |  |  | WLA*244BA* | WFE*070B048C* | 23400 |  |  | 17 | 9 | 26800 |  |  | 21800 | 81.34% | 1.82 | Both | 487.5 | 1.95 | HRCU-A-CB (Split System: Heat Pump with Remote Outdoor Unit-Air-Source) | N/A
212978101 | Central Heat Pump | GRANDAIRE | WDLCURAH24ABK |  |  | WLA*244BA* | WFE*070A036C* | 23400 |  |  | 17 | 9 | 26800 |  |  | 21800 | 81.34% | 1.82 | Both | 487.5 | 1.95 | HRCU-A-CB (Split System: Heat Pump with Remote Outdoor Unit-Air-Source) | N/A
212989140 | Central Heat Pump | GRANDAIRE | WDLCURAH24ABK |  |  | WLA*244BA* | WFSU060B048B* | 23400 |  |  | 17 | 9 | 26800 |  |  | 21800 | 81.34% | 1.82 | Both | 487.5 | 1.95 | HRCU-A-CB (Split System: Heat Pump with Remote Outdoor Unit-Air-Source) | N/A
212978085 | Central Heat Pump | HEIL | DLCURAH24ABK |  |  | EA*4X24L14A* | *80MS(N,L)0701412A* | 23200 |  |  | 17 | 9 | 26800 |  |  | 26800 | 100% | 2.28 | Both | 483.3333 | 1.9333 | HRCU-A-CB (Split System: Heat Pump with Remote Outdoor Unit-Air-Source) | N/A
212978097 | Central Heat Pump | HEIL | DLCURAH24ABK |  |  | EA*4X24L17A* | *80MS(N,L)0701412A* | 23400 |  |  | 17 | 9 | 26800 |  |  | 26400 | 98.51% | 2.24 | Both | 487.5 | 1.95 | HRCU-A-CB (Split System: Heat Pump with Remote Outdoor Unit-Air-Source) | N/A
212979126 | Central Heat Pump | HEIL | DLCURAH24ABK |  |  | EA*4X24L17A* | *80MS(N,L)0701716A* | 23400 |  |  | 17 | 9 | 26800 |  |  | 26400 | 98.51% | 2.24 | Both | 487.5 | 1.95 | HRCU-A-CB (Split System: Heat Pump with Remote Outdoor Unit-Air-Source) | N/A
212977581 | Central Heat Pump | HEIL | DLCURAH24ABK |  |  | EA*4X24L17A* | *80MS(N,L)0451412A* | 23400 |  |  | 17 | 9 | 27000 |  |  | 26200 | 97.04% | 2.2 | Both | 487.5 | 1.95 | HRCU-A-CB (Split System: Heat Pump with Remote Outdoor Unit-Air-Source) | N/A
212984573 | Central Heat Pump | KEEPRITE | DLCURAH24ABK |  |  | EA*4X24L17A* | *92MSN0801716A* | 23200 |  |  | 17 | 9 | 26800 |  |  | 26800 | 100% | 2.3 | Both | 483.3333 | 1.9333 | HRCU-A-CB (Split System: Heat Pump with Remote Outdoor Unit-Air-Source) | N/A
212979127 | Central Heat Pump | KEEPRITE | DLCURAH24ABK |  |  | EA*4X24L17A* | *80MS(N,L)0701716A* | 23400 |  |  | 17 | 9 | 26800 |  |  | 26400 | 98.51% | 2.24 | Both | 487.5 | 1.95 | HRCU-A-CB (Split System: Heat Pump with Remote Outdoor Unit-Air-Source) | N/A
212978098 | Central Heat Pump | KEEPRITE | DLCURAH24ABK |  |  | EA*4X24L17A* | *80MS(N,L)0701412A* | 23400 |  |  | 17 | 9 | 26800 |  |  | 26400 | 98.51% | 2.24 | Both | 487.5 | 1.95 | HRCU-A-CB (Split System: Heat Pump with Remote Outdoor Unit-Air-Source) | N/A
212989137 | Central Heat Pump | KEEPRITE | DLCURAH24ABK |  |  | EA*4X24L17A* | *95MSU0601716A* | 23400 |  |  | 17 | 9 | 26800 |  |  | 26400 | 98.51% | 2.24 | Both | 487.5 | 1.95 | HRCU-A-CB (Split System: Heat Pump with Remote Outdoor Unit-Air-Source) | N/A
212978628 | Central Heat Pump | KEEPRITE | DLCURAH24ABK |  |  | EA*4X24L17A* | *80MS(N,L)0701712A* | 23600 |  |  | 17 | 9 | 27000 |  |  | 25800 | 95.56% | 2.16 | Both | 491.6667 | 1.9667 | HRCU-A-CB (Split System: Heat Pump with Remote Outdoor Unit-Air-Source) | N/A
212979121 | Central Heat Pump | PAYNE HEATING AND COOLING | 38MURAQ24AB3* |  |  | CAP**2417AL* | PG80MS(A,L)A48070B** | 23400 |  |  | 17 | 9 | 26800 |  |  | 26400 | 98.51% | 2.24 | Both | 487.5 | 1.95 | HRCU-A-CB (Split System: Heat Pump with Remote Outdoor Unit-Air-Source) | N/A
212978622 | Central Heat Pump | PAYNE HEATING AND COOLING | 38MURAQ24AB3* |  |  | CAP**2417AL* | PG80MS(A,L)A36070B** | 23600 |  |  | 17 | 9 | 27000 |  |  | 25800 | 95.56% | 2.16 | Both | 491.6667 | 1.9667 | HRCU-A-CB (Split System: Heat Pump with Remote Outdoor Unit-Air-Source) | N/A
212984574 | Central Heat Pump | SMART COMFORT | DLCURAH24ABK |  |  | EA*4X24L17A* | *92MSN0801716A* | 23200 |  |  | 17 | 9 | 26800 |  |  | 26800 | 100% | 2.3 | Both | 483.3333 | 1.9333 | HRCU-A-CB (Split System: Heat Pump with Remote Outdoor Unit-Air-Source) | N/A
212978087 | Central Heat Pump | SMART COMFORT | DLCURAH24ABK |  |  | EA*4X24L14A* | *80MS(N,L)0701412A* | 23200 |  |  | 17 | 9 | 26800 |  |  | 26800 | 100% | 2.28 | Both | 483.3333 | 1.9333 | HRCU-A-CB (Split System: Heat Pump with Remote Outdoor Unit-Air-Source) | N/A
212979128 | Central Heat Pump | SMART COMFORT | DLCURAH24ABK |  |  | EA*4X24L17A* | *80MS(N,L)0701716A* | 23400 |  |  | 17 | 9 | 26800 |  |  | 26400 | 98.51% | 2.24 | Both | 487.5 | 1.95 | HRCU-A-CB (Split System: Heat Pump with Remote Outdoor Unit-Air-Source) | N/A
212978099 | Central Heat Pump | SMART COMFORT | DLCURAH24ABK |  |  | EA*4X24L17A* | *80MS(N,L)0701412A* | 23400 |  |  | 17 | 9 | 26800 |  |  | 26400 | 98.51% | 2.24 | Both | 487.5 | 1.95 | HRCU-A-CB (Split System: Heat Pump with Remote Outdoor Unit-Air-Source) | N/A
212989138 | Central Heat Pump | SMART COMFORT | DLCURAH24ABK |  |  | EA*4X24L17A* | *95MSU0601716A* | 23400 |  |  | 17 | 9 | 26800 |  |  | 26400 | 98.51% | 2.24 | Both | 487.5 | 1.95 | HRCU-A-CB (Split System: Heat Pump with Remote Outdoor Unit-Air-Source) | N/A
212977583 | Central Heat Pump | SMART COMFORT | DLCURAH24ABK |  |  | EA*4X24L17A* | *80MS(N,L)0451412A* | 23400 |  |  | 17 | 9 | 27000 |  |  | 26200 | 97.04% | 2.2 | Both | 487.5 | 1.95 | HRCU-A-CB (Split System: Heat Pump with Remote Outdoor Unit-Air-Source) | N/A
212979129 | Central Heat Pump | TEMPSTAR | DLCURAH24ABK |  |  | EA*4X24L17A* | *80MS(N,L)0701716A* | 23400 |  |  | 17 | 9 | 26800 |  |  | 26400 | 98.51% | 2.24 | Both | 487.5 | 1.95 | HRCU-A-CB (Split System: Heat Pump with Remote Outdoor Unit-Air-Source) | N/A
212989139 | Central Heat Pump | TEMPSTAR | DLCURAH24ABK |  |  | EA*4X24L17A* | *95MSU0601716A* | 23400 |  |  | 17 | 9 | 26800 |  |  | 26400 | 98.51% | 2.24 | Both | 487.5 | 1.95 | HRCU-A-CB (Split System: Heat Pump with Remote Outdoor Unit-Air-Source) | N/A
212977584 | Central Heat Pump | TEMPSTAR | DLCURAH24ABK |  |  | EA*4X24L17A* | *80MS(N,L)0451412A* | 23400 |  |  | 17 | 9 | 27000 |  |  | 26200 | 97.04% | 2.2 | Both | 487.5 | 1.95 | HRCU-A-CB (Split System: Heat Pump with Remote Outdoor Unit-Air-Source) | N/A
212978629 | Central Heat Pump | TEMPSTAR | DLCURAH24ABK |  |  | EA*4X24L17A* | *80MS(N,L)0701712A* | 23600 |  |  | 17 | 9 | 27000 |  |  | 25800 | 95.56% | 2.16 | Both | 491.6667 | 1.9667 | HRCU-A-CB (Split System: Heat Pump with Remote Outdoor Unit-Air-Source) | N/A
213353730 | Central Heat Pump | ARCOAIRE | DLCURAH18ABK |  |  | F5MA4*18L*A* |  | 18200 |  |  | 16 | 9 | 19200 |  |  | 19100 | 99.48% | 2.3 | Both | 379.1667 | 1.5167 | HRCU-A-CB (Split System: Heat Pump with Remote Outdoor Unit-Air-Source) | N/A
213353727 | Central Heat Pump | CARRIER | 38MURAQ18AB3* |  |  | F54AA*A18L* |  | 18200 |  |  | 16 | 9 | 19200 |  |  | 19100 | 99.48% | 2.3 | Both | 379.1667 | 1.5167 | HRCU-A-CB (Split System: Heat Pump with Remote Outdoor Unit-Air-Source) | N/A
213353736 | Central Heat Pump | TEMPSTAR | DLCURAH18ABK |  |  | F5MA4*18L*A* |  | 18200 |  |  | 16 | 9 | 19200 |  |  | 19100 | 99.48% | 2.3 | Both | 379.1667 | 1.5167 | HRCU-A-CB (Split System: Heat Pump with Remote Outdoor Unit-Air-Source) | N/A
213353781 | Central Heat Pump | COMFORTMAKER | DLCURAH24ABK |  |  | F5MA4*30L*B* |  | 24800 |  |  | 17 | 9 | 26000 |  |  | 21800 | 83.85% | 1.82 | Both | 516.6667 | 2.0667 | HRCU-A-CB (Split System: Heat Pump with Remote Outdoor Unit-Air-Source) | N/A
213353783 | Central Heat Pump | HEIL | DLCURAH24ABK |  |  | F5MA4*30L*B* |  | 24800 |  |  | 17 | 9 | 26000 |  |  | 21800 | 83.85% | 1.82 | Both | 516.6667 | 2.0667 | HRCU-A-CB (Split System: Heat Pump with Remote Outdoor Unit-Air-Source) | N/A
213353784 | Central Heat Pump | KEEPRITE | DLCURAH24ABK |  |  | F5MA4*30L*B* |  | 24800 |  |  | 17 | 9 | 26000 |  |  | 21800 | 83.85% | 1.82 | Both | 516.6667 | 2.0667 | HRCU-A-CB (Split System: Heat Pump with Remote Outdoor Unit-Air-Source) | N/A
213353785 | Central Heat Pump | SMART COMFORT | DLCURAH24ABK |  |  | F5MA4*30L*B* |  | 24800 |  |  | 17 | 9 | 26000 |  |  | 21800 | 83.85% | 1.82 | Both | 516.6667 | 2.0667 | HRCU-A-CB (Split System: Heat Pump with Remote Outdoor Unit-Air-Source) | N/A
213353786 | Central Heat Pump | TEMPSTAR | DLCURAH24ABK |  |  | F5MA4*30L*B* |  | 24800 |  |  | 17 | 9 | 26000 |  |  | 21800 | 83.85% | 1.82 | Both | 516.6667 | 2.0667 | HRCU-A-CB (Split System: Heat Pump with Remote Outdoor Unit-Air-Source) | N/A
212987439 | Central Heat Pump | ARCOAIRE | DLCURAH24ABK |  |  | EA*4X37L21A* | *96MSN0801716A* | 24400 |  |  | 18 | 9 | 29200 |  |  | 25200 | 86.3% | 2.1 | Both | 508.3333 | 2.0333 | HRCU-A-CB (Split System: Heat Pump with Remote Outdoor Unit-Air-Source) | N/A
212987436 | Central Heat Pump | BRYANT HEATING AND COOLING SYSTEMS | 38MURAQ24AB3* |  |  | CAP**3721AL* | 916SA48080M17*** | 24400 |  |  | 18 | 9 | 29200 |  |  | 25200 | 86.3% | 2.1 | Both | 508.3333 | 2.0333 | HRCU-A-CB (Split System: Heat Pump with Remote Outdoor Unit-Air-Source) | N/A
212987440 | Central Heat Pump | COMFORTMAKER | DLCURAH24ABK |  |  | EA*4X37L21A* | *96MSN0801716A* | 24400 |  |  | 18 | 9 | 29200 |  |  | 25200 | 86.3% | 2.1 | Both | 508.3333 | 2.0333 | HRCU-A-CB (Split System: Heat Pump with Remote Outdoor Unit-Air-Source) | N/A
212987441 | Central Heat Pump | DAY & NIGHT | DLCURAH24ABK |  |  | EA*4X37L21A* | *96MSN0801716A* | 24400 |  |  | 18 | 9 | 29200 |  |  | 25200 | 86.3% | 2.1 | Both | 508.3333 | 2.0333 | HRCU-A-CB (Split System: Heat Pump with Remote Outdoor Unit-Air-Source) | N/A
212987442 | Central Heat Pump | HEIL | DLCURAH24ABK |  |  | EA*4X37L21A* | *96MSN0801716A* | 24400 |  |  | 18 | 9 | 29200 |  |  | 25200 | 86.3% | 2.1 | Both | 508.3333 | 2.0333 | HRCU-A-CB (Split System: Heat Pump with Remote Outdoor Unit-Air-Source) | N/A
212987437 | Central Heat Pump | PAYNE HEATING AND COOLING | 38MURAQ24AB3* |  |  | CAP**3721AL* | PG96MSAA48080B** | 24400 |  |  | 18 | 9 | 29200 |  |  | 25200 | 86.3% | 2.1 | Both | 508.3333 | 2.0333 | HRCU-A-CB (Split System: Heat Pump with Remote Outdoor Unit-Air-Source) | N/A
212987444 | Central Heat Pump | SMART COMFORT | DLCURAH24ABK |  |  | EA*4X37L21A* | *96MSN0801716A* | 24400 |  |  | 18 | 9 | 29200 |  |  | 25200 | 86.3% | 2.1 | Both | 508.3333 | 2.0333 | HRCU-A-CB (Split System: Heat Pump with Remote Outdoor Unit-Air-Source) | N/A
212987445 | Central Heat Pump | TEMPSTAR | DLCURAH24ABK |  |  | EA*4X37L21A* | *96MSN0801716A* | 24400 |  |  | 18 | 9 | 29200 |  |  | 25200 | 86.3% | 2.1 | Both | 508.3333 | 2.0333 | HRCU-A-CB (Split System: Heat Pump with Remote Outdoor Unit-Air-Source) | N/A
213255600 | Central Heat Pump | INNOVAIR | SHV36H2R20 |  |  | WEV36H2R19 |  | 36000 |  |  | 17.6 | 9.2 | 38000 |  |  | 33400 | 87.89% | 1.81 | Both | 750 | 3 | HRCU-A-CB (Split System: Heat Pump with Remote Outdoor Unit-Air-Source) | N/A
212969729 | Central Heat Pump | ARCOAIRE | DLCURAH24ABK |  |  | EA*4X24L14A* | *80VSL0451412B* | 23200 |  |  | 17 | 9.5 | 26800 |  |  | 27200 | 101.5% | 2.32 | Both | 483.3333 | 1.9333 | HRCU-A-CB (Split System: Heat Pump with Remote Outdoor Unit-Air-Source) | N/A
213353770 | Central Heat Pump | ARCOAIRE | DLCURAH24ABK |  |  | F5MA4*24L*B* |  | 24400 |  |  | 17 | 9.5 | 26600 |  |  | 22800 | 85.71% | 1.9 | Both | 508.3333 | 2.0333 | HRCU-A-CB (Split System: Heat Pump with Remote Outdoor Unit-Air-Source) | N/A
212971110 | Central Heat Pump | CARRIER | 38MURAQ24AB3* |  |  | CAP**2414AL* | 58TP*B045V14**12 | 23200 |  |  | 17 | 9.5 | 38500 |  |  | 27200 | 70.65% | 2.32 | Both | 483.3333 | 1.9333 | HRCU-A-CB (Split System: Heat Pump with Remote Outdoor Unit-Air-Source) | N/A
212969730 | Central Heat Pump | COMFORTMAKER | DLCURAH24ABK |  |  | EA*4X24L14A* | *80VSL0451412B* | 23200 |  |  | 17 | 9.5 | 26800 |  |  | 27200 | 101.5% | 2.32 | Both | 483.3333 | 1.9333 | HRCU-A-CB (Split System: Heat Pump with Remote Outdoor Unit-Air-Source) | N/A
213353772 | Central Heat Pump | DAY & NIGHT | DLCURAH24ABK |  |  | F5MA4*24L*B* |  | 24400 |  |  | 17 | 9.5 | 26600 |  |  | 22800 | 85.71% | 1.9 | Both | 508.3333 | 2.0333 | HRCU-A-CB (Split System: Heat Pump with Remote Outdoor Unit-Air-Source) | N/A
212969732 | Central Heat Pump | HEIL | DLCURAH24ABK |  |  | EA*4X24L14A* | *80VSL0451412B* | 23200 |  |  | 17 | 9.5 | 26800 |  |  | 27200 | 101.5% | 2.32 | Both | 483.3333 | 1.9333 | HRCU-A-CB (Split System: Heat Pump with Remote Outdoor Unit-Air-Source) | N/A
212971117 | Central Heat Pump | HEIL | DLCURAH24ABK |  |  | EA*4X24L14A* | *80VTL0451412B* | 23200 |  |  | 17 | 9.5 | 38500 |  |  | 27200 | 70.65% | 2.32 | Both | 483.3333 | 1.9333 | HRCU-A-CB (Split System: Heat Pump with Remote Outdoor Unit-Air-Source) | N/A
212971118 | Central Heat Pump | KEEPRITE | DLCURAH24ABK |  |  | EA*4X24L14A* | *80VTL0451412B* | 23200 |  |  | 17 | 9.5 | 38500 |  |  | 27200 | 70.65% | 2.32 | Both | 483.3333 | 1.9333 | HRCU-A-CB (Split System: Heat Pump with Remote Outdoor Unit-Air-Source) | N/A
213353774 | Central Heat Pump | KEEPRITE | DLCURAH24ABK |  |  | F5MA4*24L*B* |  | 24400 |  |  | 17 | 9.5 | 26600 |  |  | 22800 | 85.71% | 1.9 | Both | 508.3333 | 2.0333 | HRCU-A-CB (Split System: Heat Pump with Remote Outdoor Unit-Air-Source) | N/A
212969734 | Central Heat Pump | SMART COMFORT | DLCURAH24ABK |  |  | EA*4X24L14A* | *80VSL0451412B* | 23200 |  |  | 17 | 9.5 | 26800 |  |  | 27200 | 101.5% | 2.32 | Both | 483.3333 | 1.9333 | HRCU-A-CB (Split System: Heat Pump with Remote Outdoor Unit-Air-Source) | N/A
212971119 | Central Heat Pump | SMART COMFORT | DLCURAH24ABK |  |  | EA*4X24L14A* | *80VTL0451412B* | 23200 |  |  | 17 | 9.5 | 38500 |  |  | 27200 | 70.65% | 2.32 | Both | 483.3333 | 1.9333 | HRCU-A-CB (Split System: Heat Pump with Remote Outdoor Unit-Air-Source) | N/A
213353775 | Central Heat Pump | SMART COMFORT | DLCURAH24ABK |  |  | F5MA4*24L*B* |  | 24400 |  |  | 17 | 9.5 | 26600 |  |  | 22800 | 85.71% | 1.9 | Both | 508.3333 | 2.0333 | HRCU-A-CB (Split System: Heat Pump with Remote Outdoor Unit-Air-Source) | N/A
213355443 | Central Heat Pump | MDV | MOX430U-24HFN1-MR0 |  |  | MVBE-24HWFN1-MM3E |  | 24000 |  |  | 17 | 10.2 | 26000 |  |  | 19400 | 74.62% | 2.33 | Both | 500 | 2 | HRCU-A-CB (Split System: Heat Pump with Remote Outdoor Unit-Air-Source) | N/A
212925595 | Central Heat Pump | TEMP SHIFT | TSMOE31U36HFN1M |  |  | TSMVC36HWFN1M |  | 36000 |  |  | 16 | 9.5 | 40000 |  |  | 34400 | 86% | 1.97 | Both | 750 | 3 | HRCU-A-CB (Split System: Heat Pump with Remote Outdoor Unit-Air-Source) | N/A
212925594 | Central Heat Pump | TEMP SHIFT | TSMOD30U30HFN1MR0(X) |  |  | TSMVC30HWFN1M |  | 30000 |  |  | 16.2 | 8.9 | 33000 |  |  | 24000 | 72.73% | 1.8 | Both | 625 | 2.5 | HRCU-A-CB (Split System: Heat Pump with Remote Outdoor Unit-Air-Source) | N/A
213430655 | Central Heat Pump | ATK | ACI-SDAUO24SHP |  |  | ACI-AUI24VHE |  | 24000 |  |  | 17 | 9.2 | 26000 |  |  | 19400 | 74.62% | 2.1 | Both | 500 | 2 | HRCU-A-CB (Split System: Heat Pump with Remote Outdoor Unit-Air-Source) | N/A
212925587 | Central Heat Pump | TEMP SHIFT | TSMOX430U24HFN1MR0 |  |  | TSMVC24HWFN1M |  | 24000 |  |  | 17 | 9.2 | 26000 |  |  | 19400 | 74.62% | 2.1 | Both | 500 | 2 | HRCU-A-CB (Split System: Heat Pump with Remote Outdoor Unit-Air-Source) | N/A
216014871 | Central Heat Pump | FRIEDRICH | WFPU18Z483C |  |  | TCFZ4821STANM |  | 44500 |  |  | 15.8 | 8.3 | 44000 |  |  | 33000 | 75% | 1.91 | Both | 927.0833 | 3.7083 | HRCU-A-C (Split System: Heat Pump with Remote Outdoor Unit with No Indoor Fan --Air Source) | N/A
214215182 | Central Heat Pump | KINGHOME | KU24UHO |  |  | KCA24*I |  | 23000 |  |  | 15.2 | 8.5 | 24000 |  |  | 19500 | 81.25% | 1.8 | Both | 479.1667 | 1.9167 | HRCU-A-C (Split System: Heat Pump with Remote Outdoor Unit with No Indoor Fan --Air Source) | N/A
212916825 | Central Heat Pump | Bladex | BX30U-18HPHYHA |  |  | BLC-24HWAC1-UNC |  | 18000 |  |  | 16.1 | 9.5 | 19000 |  |  | 15000 | 78.95% | 2.2 | Both | 375 | 1.5 | HRCU-A-C (Split System: Heat Pump with Remote Outdoor Unit with No Indoor Fan --Air Source) | N/A
212925580 | Central Heat Pump | TEMP SHIFT | TSMOX430U18HFN1M |  |  | TSMAC24HWDN1MN0 |  | 18000 |  |  | 16.1 | 9.5 | 19000 |  |  | 15000 | 78.95% | 2.2 | Both | 375 | 1.5 | HRCU-A-C (Split System: Heat Pump with Remote Outdoor Unit with No Indoor Fan --Air Source) | N/A
213386487 | Central Heat Pump | Alsetria | MOX630-36HFN1-M3X |  |  | MAC-36HWDN1-MN0 |  | 35000 |  |  | 15.2 | 8.5 | 36000 |  |  | 30000 | 83.33% | 1.8 | Both | 729.1667 | 2.9167 | HRCU-A-C (Split System: Heat Pump with Remote Outdoor Unit with No Indoor Fan --Air Source) | N/A
213307890 | Central Heat Pump | Bladex | BX30U-30HPHYHA(X) |  |  | BLCB-36B18AC |  | 29000 |  |  | 15.2 | 8.5 | 31000 |  |  | 22600 | 72.9% | 1.8 | Both | 604.1667 | 2.4167 | HRCU-A-C (Split System: Heat Pump with Remote Outdoor Unit with No Indoor Fan --Air Source) | N/A
212596403 | Central Heat Pump | GE Appliances | AUH4860ZGDA* |  |  | NCCC48DT4** |  | 47000 |  |  | 15.2 | 8.5 | 48000 |  |  | 33600 | 70% | 1.8 | Both | 979.1667 | 3.9167 | HRCU-A-C (Split System: Heat Pump with Remote Outdoor Unit with No Indoor Fan --Air Source) | N/A
213483771 | Central Heat Pump | MITS AIR | MOX630-36HFN1-M3X |  |  | MAC-36HWDN1-MN0 |  | 35000 |  |  | 15.2 | 8.5 | 36000 |  |  | 30000 | 83.33% | 1.8 | Both | 729.1667 | 2.9167 | HRCU-A-C (Split System: Heat Pump with Remote Outdoor Unit with No Indoor Fan --Air Source) | N/A
213479376 | Central Heat Pump | TEMP SHIFT | TSMOD30U30HFN1MR0(X) |  |  | TSMVB36B24T4N1 |  | 29000 |  |  | 15.2 | 8.5 | 31000 |  |  | 22600 | 72.9% | 1.8 | Both | 604.1667 | 2.4167 | HRCU-A-C (Split System: Heat Pump with Remote Outdoor Unit with No Indoor Fan --Air Source) | N/A
213479378 | Central Heat Pump | TEMP SHIFT | TSMOX63036HFN1M3X |  |  | TSMAC36HWDN1MN0 |  | 35000 |  |  | 15.2 | 8.5 | 36000 |  |  | 30000 | 83.33% | 1.8 | Both | 729.1667 | 2.9167 | HRCU-A-C (Split System: Heat Pump with Remote Outdoor Unit with No Indoor Fan --Air Source) | N/A
212361361 | Central Heat Pump | KINGHOME | KU36UHO |  |  | KCA24*I |  | 23000 |  |  | 15.2 | 8.5 | 24000 |  |  | 21600 | 90% | 1.8 | Both | 479.1667 | 1.9167 | HRCU-A-C (Split System: Heat Pump with Remote Outdoor Unit with No Indoor Fan --Air Source) | N/A
212361365 | Central Heat Pump | TOSOT | TU36-24WADU |  |  | TCAT24F/NAA |  | 23000 |  |  | 15.2 | 8.5 | 24000 |  |  | 21600 | 90% | 1.8 | Both | 479.1667 | 1.9167 | HRCU-A-C (Split System: Heat Pump with Remote Outdoor Unit with No Indoor Fan --Air Source) | N/A
213386485 | Central Heat Pump | Alsetria | MOE31U-36HFN1-M |  |  | MVB-36B23T4N1 |  | 35000 |  |  | 15.5 | 8.6 | 38000 |  |  | 31600 | 83.16% | 1.85 | Both | 729.1667 | 2.9167 | HRCU-A-C (Split System: Heat Pump with Remote Outdoor Unit with No Indoor Fan --Air Source) | N/A
213386480 | Central Heat Pump | ECO-AIR | MOE31U-36HFN1-M |  |  | MVB-36B23T4N1 |  | 35000 |  |  | 15.5 | 8.6 | 38000 |  |  | 31600 | 83.16% | 1.85 | Both | 729.1667 | 2.9167 | HRCU-A-C (Split System: Heat Pump with Remote Outdoor Unit with No Indoor Fan --Air Source) | N/A
212928575 | Central Heat Pump | TEMP SHIFT | TSMOE31U36HFN1M |  |  | TSMVB36B24T4N1 |  | 35000 |  |  | 15.5 | 8.6 | 38000 |  |  | 31600 | 83.16% | 1.85 | Both | 729.1667 | 2.9167 | HRCU-A-C (Split System: Heat Pump with Remote Outdoor Unit with No Indoor Fan --Air Source) | N/A
214056596 | Central Heat Pump | AC PRO.COM | AOX430U-24HFN1-MR0 |  |  | AAC-24HWDN1-MN0 |  | 24000 |  |  | 15.7 | 9.8 | 25600 |  |  | 18500 | 72.27% | 2.2 | Both | 500 | 2 | HRCU-A-C (Split System: Heat Pump with Remote Outdoor Unit with No Indoor Fan --Air Source) | N/A
213160459 | Central Heat Pump | ATK | ACI-SDAUO24SHP |  |  | ACI-SDAUI24VHE |  | 24000 |  |  | 15.7 | 9.8 | 25600 |  |  | 18500 | 72.27% | 2.2 | Both | 500 | 2 | HRCU-A-C (Split System: Heat Pump with Remote Outdoor Unit with No Indoor Fan --Air Source) | N/A
212528004 | Central Heat Pump | Bladex | BX24-HP15ECO |  |  | BLC-24HWAC1 |  | 24000 |  |  | 15.7 | 9.8 | 25600 |  |  | 18500 | 72.27% | 2.2 | Both | 500 | 2 | HRCU-A-C (Split System: Heat Pump with Remote Outdoor Unit with No Indoor Fan --Air Source) | N/A
212916824 | Central Heat Pump | Bladex | BX24-HP15ECO |  |  | BLC-24HWAC1-UNC |  | 24000 |  |  | 15.7 | 9.8 | 25600 |  |  | 18500 | 72.27% | 2.2 | Both | 500 | 2 | HRCU-A-C (Split System: Heat Pump with Remote Outdoor Unit with No Indoor Fan --Air Source) | N/A
213307509 | Central Heat Pump | LG | LUU480HV |  |  | C74B(A,H)MX48C-C | FG7TC100D-V35C | 48000 |  |  | 16.8 | 9 | 50000 |  |  | 40000 | 80% | 1.9 | Both | 1000 | 4 | HRCU-A-CB (Split System: Heat Pump with Remote Outdoor Unit-Air-Source) | N/A
213255598 | Central Heat Pump | INNOVAIR | SHV24H2R20 |  |  | WEV24H2R19 |  | 24000 |  |  | 17.5 | 10.5 | 26000 |  |  | 24000 | 92.31% | 2 | Both | 500 | 2 | HRCU-A-CB (Split System: Heat Pump with Remote Outdoor Unit-Air-Source) | N/A
214056582 | Central Heat Pump | Mitsutomo | HO-SZ18-AB-Q |  |  | HV-UZ18-AB-Q |  | 18000 |  |  | 17.6 | 9.6 | 19000 |  |  | 17000 | 89.47% | 2 | Both | 375 | 1.5 | HRCU-A-CB (Split System: Heat Pump with Remote Outdoor Unit-Air-Source) | N/A
214056583 | Central Heat Pump | Mitsutomo | HO-SZ24-AB-Q |  |  | HV-UZ24-AB-Q |  | 23000 |  |  | 18.4 | 9.3 | 26000 |  |  | 21200 | 81.54% | 1.9 | Both | 479.1667 | 1.9167 | HRCU-A-CB (Split System: Heat Pump with Remote Outdoor Unit-Air-Source) | N/A
212404680 | Central Heat Pump | NAPOLEON | WSEHV4860RA1-N |  |  | H,DE50960 | WPV100T5BA | 54000 |  |  | 16 | 8.5 | 58000 |  |  | 41000 | 70.69% | 1.8 | Both | 1125 | 4.5 | HRCU-A-CB (Split System: Heat Pump with Remote Outdoor Unit-Air-Source) | N/A
212404693 | Central Heat Pump | NAPOLEON | WSEHV2436RA1-N |  |  | H,DE33(6,9)36 | WPV050T3AA | 22000 |  |  | 17 | 8.5 | 25000 |  |  | 17500 | 70% | 1.8 | Both | 458.3333 | 1.8333 | HRCU-A-CB (Split System: Heat Pump with Remote Outdoor Unit-Air-Source) | N/A
213613279 | Central Heat Pump | AMANA | ASZS601810A* |  |  | AHVE24BP1400B* |  | 16600 |  |  | 17.5 | 8.5 | 17400 |  |  | 13000 | 74.71% | 2.1 | Both | 345.8333 | 1.3833 | HRCU-A-CB (Split System: Heat Pump with Remote Outdoor Unit-Air-Source) | N/A
212619670 | Central Heat Pump | YISO | YOHA8-36A |  |  | YAHA-36A |  | 33600 |  |  | 19 | 9 | 36000 |  |  | 25200 | 70% | 2.4 | Both | 700 | 2.8 | HRCU-A-CB (Split System: Heat Pump with Remote Outdoor Unit-Air-Source) | N/A
216014174 | Central Heat Pump | SEA BREEZE+ | SZ18H525ZMO |  |  | AH18H525ZMI |  | 18000 |  |  | 18.5 | 9.8 | 18000 |  |  | 13000 | 72.22% | 2.3 | Both | 375 | 1.5 | HRCU-A-CB (Split System: Heat Pump with Remote Outdoor Unit-Air-Source) | N/A
216014178 | Central Heat Pump | SEA BREEZE+ | HSZ18H525ZMO |  |  | AH18H525ZMI |  | 18000 |  |  | 18 | 10 | 19500 |  |  | 18000 | 92.31% | 2.2 | Both | 375 | 1.5 | HRCU-A-CB (Split System: Heat Pump with Remote Outdoor Unit-Air-Source) | N/A
212527996 | Central Heat Pump | GREE | GK-H05TC/NAA-T(U) |  |  |  |  | 56000 |  |  | 17 | 8.3 | 57000 |  |  | 45000 | 78.95% | 1.8 | Both | 1166.6667 | 4.6667 | HSP-A (Single-Package Heat Pump Air-Source) | Yes
213379969 | Central Heat Pump | GREE | GK-H04TC/NAA1-D(U) |  |  |  |  | 47000 |  |  | 18 | 8.5 | 47000 |  |  | 46000 | 97.87% | 1.8 | Both | 979.1667 | 3.9167 | HSP-A (Single-Package Heat Pump Air-Source) | Yes
213316029 | Central Heat Pump | GREE | GK-H03TC/NAA-T(U) |  |  |  |  | 34400 |  |  | 17.8 | 8.8 | 36000 |  |  | 26000 | 72.22% | 1.75 | Both | 716.6667 | 2.8667 | HSP-A (Single-Package Heat Pump Air-Source) | Yes
213386671 | Central Heat Pump | TOSOT | TK-H02TCNAA-TU |  |  |  |  | 24000 |  |  | 17.8 | 8.8 | 24000 |  |  | 24000 | 100% | 1.75 | Both | 500 | 2 | HSP-A (Single-Package Heat Pump Air-Source) | Yes
213386670 | Central Heat Pump | TOSOT | TK-H03TCNAA-TU |  |  |  |  | 34400 |  |  | 17.8 | 8.8 | 36000 |  |  | 26000 | 72.22% | 1.75 | Both | 716.6667 | 2.8667 | HSP-A (Single-Package Heat Pump Air-Source) | Yes
213379971 | Central Heat Pump | GREE | GK-H02TC/NAA1-D(U) |  |  |  |  | 24000 |  |  | 18 | 8.8 | 24000 |  |  | 24000 | 100% | 1.75 | Both | 500 | 2 | HSP-A (Single-Package Heat Pump Air-Source) | Yes
212917383 | Central Heat Pump | TCL | TCE-60HA/DV2ON |  |  | TCE-4248D6HWA/DVOE(03) | MGH96M100C5A | 44000 |  |  | 16 | 8.5 | 45000 |  |  | 33000 | 73.33% | 1.9 | Both | 916.6667 | 3.6667 | HRCU-A-CB (Split System: Heat Pump with Remote Outdoor Unit-Air-Source) | Yes
213481581 | Central Heat Pump | DIRECT AIR | DIRM-24MAGICPRO20-OU |  |  | DIRM-24MAGICPRO20-145-COIL* |  | 20000 |  |  | 16.3 | 10.2 | 25000 |  |  | 20000 | 80% | 2 | Both | 416.6667 | 1.6667 | HRCU-A-C (Split System: Heat Pump with Remote Outdoor Unit with No Indoor Fan --Air Source) | Both
213386886 | Central Heat Pump | INNOVAIR | SHV24H2R20* |  |  | MAC24H1418E |  | 20000 |  |  | 16.3 | 10.2 | 25000 |  |  | 20000 | 80% | 2 | Both | 416.6667 | 1.6667 | HRCU-A-C (Split System: Heat Pump with Remote Outdoor Unit with No Indoor Fan --Air Source) | Both
213433211 | Central Heat Pump | Kepler | AZPN/24WD |  |  | AZPN/A24WACUID |  | 20000 |  |  | 16.3 | 10.2 | 25000 |  |  | 20000 | 80% | 2 | Both | 416.6667 | 1.6667 | HRCU-A-C (Split System: Heat Pump with Remote Outdoor Unit with No Indoor Fan --Air Source) | Both
215213330 | Central Heat Pump | GREE | FXU36HP230V1R32AO |  |  | FXU36HP230V1R32AH |  | 34000 |  |  | 16.5 | 9.5 | 34000 |  |  | 32000 | 94.12% | 1.8 | Both | 708.3333 | 2.8333 | HRCU-A-CB (Split System: Heat Pump with Remote Outdoor Unit-Air-Source) | Yes
214253528 | Central Heat Pump | AMERICAN STANDARD | 4A6V8X60A1 |  |  | 4TXCD010DS3 | S8V2D120M5PCB | 54000 |  |  | 18 | 8.2 | 52000 |  |  | 39500 | 75.96% | 1.8 | Both | 1125 | 4.5 | HRCU-A-CB (Split System: Heat Pump with Remote Outdoor Unit-Air-Source) | Both
214253513 | Central Heat Pump | TRANE | 4TWV8X60A1 |  |  | 4PX*DU60BS3 | S8V2D120M5PDB | 54000 |  |  | 18 | 8.2 | 52000 |  |  | 39500 | 75.96% | 1.8 | Both | 1125 | 4.5 | HRCU-A-CB (Split System: Heat Pump with Remote Outdoor Unit-Air-Source) | Both
214253515 | Central Heat Pump | TRANE | 4TWV8X60A1 |  |  | 4PX*DU60BS3 | S8V2D120M5PCB | 54000 |  |  | 18 | 8.2 | 52000 |  |  | 39500 | 75.96% | 1.8 | Both | 1125 | 4.5 | HRCU-A-CB (Split System: Heat Pump with Remote Outdoor Unit-Air-Source) | Both
214253525 | Central Heat Pump | TRANE | 4TWV8X60A1 |  |  | 4TXCD010DS3 | S8V2D120M5PDB | 54000 |  |  | 18 | 8.2 | 52000 |  |  | 39500 | 75.96% | 1.8 | Both | 1125 | 4.5 | HRCU-A-CB (Split System: Heat Pump with Remote Outdoor Unit-Air-Source) | Both
214253527 | Central Heat Pump | TRANE | 4TWV8X60A1 |  |  | 4TXCD010DS3 | S8V2D120M5PCB | 54000 |  |  | 18 | 8.2 | 52000 |  |  | 39500 | 75.96% | 1.8 | Both | 1125 | 4.5 | HRCU-A-CB (Split System: Heat Pump with Remote Outdoor Unit-Air-Source) | Both
214253212 | Central Heat Pump | AMERICAN STANDARD | 4A6V0X60A1 |  |  | 4PX*DU60BS3 | S8V2D120M5PDB | 54000 |  |  | 19 | 8.2 | 52000 |  |  | 39500 | 75.96% | 1.8 | Both | 1125 | 4.5 | HRCU-A-CB (Split System: Heat Pump with Remote Outdoor Unit-Air-Source) | Both
214253214 | Central Heat Pump | AMERICAN STANDARD | 4A6V0X60A1 |  |  | 4PX*DU60BS3 | S8V2D120M5PCB | 54000 |  |  | 19 | 8.2 | 52000 |  |  | 39500 | 75.96% | 1.8 | Both | 1125 | 4.5 | HRCU-A-CB (Split System: Heat Pump with Remote Outdoor Unit-Air-Source) | Both
214253219 | Central Heat Pump | TRANE | 4TWV0X60A1 |  |  | 4TXCD010DS3 | S8V2D120M5PCB | 54000 |  |  | 19 | 8.2 | 52000 |  |  | 39500 | 75.96% | 1.8 | Both | 1125 | 4.5 | HRCU-A-CB (Split System: Heat Pump with Remote Outdoor Unit-Air-Source) | Both
214253213 | Central Heat Pump | TRANE | 4TWV0X60A1 |  |  | 4PX*DU60BS3 | S8V2D120M5PCB | 54000 |  |  | 19 | 8.2 | 52000 |  |  | 39500 | 75.96% | 1.8 | Both | 1125 | 4.5 | HRCU-A-CB (Split System: Heat Pump with Remote Outdoor Unit-Air-Source) | Both
214066692 | Central Heat Pump | FRIEDRICH | RD17AZ36AJ3N |  |  | TCFZ3621MTANM | FR802V0755A21DZ | 34200 |  |  | 17 | 8.1 | 34200 |  |  | 29400 | 85.96% | 2 | Both | 712.5 | 2.85 | HRCU-A-CB (Split System: Heat Pump with Remote Outdoor Unit-Air-Source) | Yes
214066786 | Central Heat Pump | FRIEDRICH | RD17AZ36AJ3N |  |  | TCFZ3621MTANM | FR801V0755A21DZ | 34200 |  |  | 17 | 8.1 | 34200 |  |  | 29400 | 85.96% | 2 | Both | 712.5 | 2.85 | HRCU-A-CB (Split System: Heat Pump with Remote Outdoor Unit-Air-Source) | Yes
214066591 | Central Heat Pump | RHEEM | RD17AZ36AJ3N |  |  | RCFZ3621MTANM | R801V0755A21DZ | 34200 |  |  | 17 | 8.1 | 34200 |  |  | 29400 | 85.96% | 2 | Both | 712.5 | 2.85 | HRCU-A-CB (Split System: Heat Pump with Remote Outdoor Unit-Air-Source) | Yes
214066684 | Central Heat Pump | RUUD | RD17AZ36AJ3N |  |  | RCFZ3621MTANM | R801V0755A21DZ | 34200 |  |  | 17 | 8.1 | 34200 |  |  | 29400 | 85.96% | 2 | Both | 712.5 | 2.85 | HRCU-A-CB (Split System: Heat Pump with Remote Outdoor Unit-Air-Source) | Yes
214066915 | Central Heat Pump | SURE | RD17AZ36AJ3N |  |  | TCFZ3621MTANM | S801V0755A21DZ | 34200 |  |  | 17 | 8.1 | 34200 |  |  | 29400 | 85.96% | 2 | Both | 712.5 | 2.85 | HRCU-A-CB (Split System: Heat Pump with Remote Outdoor Unit-Air-Source) | Yes
214066571 | Central Heat Pump | FRIEDRICH | RD17AZ36AJ3N |  |  | TCFZ3621MTANM | FR801V1005A21UHU | 34200 |  |  | 18 | 8.1 | 34200 |  |  | 29400 | 85.96% | 2 | Both | 712.5 | 2.85 | HRCU-A-CB (Split System: Heat Pump with Remote Outdoor Unit-Air-Source) | Yes
214066734 | Central Heat Pump | FRIEDRICH | RD17AZ36AJ3N |  |  | TCFZ3621MTANM | FR801V0755A21UH | 34200 |  |  | 18 | 8.1 | 34200 |  |  | 29400 | 85.96% | 2 | Both | 712.5 | 2.85 | HRCU-A-CB (Split System: Heat Pump with Remote Outdoor Unit-Air-Source) | Yes
214066779 | Central Heat Pump | RHEEM | RD17AZ36AJ3N |  |  | RCFZ3621MTANM | R802V0755A21UHS | 34200 |  |  | 18 | 8.1 | 34200 |  |  | 29400 | 85.96% | 2 | Both | 712.5 | 2.85 | HRCU-A-CB (Split System: Heat Pump with Remote Outdoor Unit-Air-Source) | Yes
214066852 | Central Heat Pump | RHEEM | RD17AZ36AJ3N |  |  | RCFZ3621MTANM | R802V0755A21UHN | 34200 |  |  | 18 | 8.1 | 34200 |  |  | 29400 | 85.96% | 2 | Both | 712.5 | 2.85 | HRCU-A-CB (Split System: Heat Pump with Remote Outdoor Unit-Air-Source) | Yes
214066592 | Central Heat Pump | RUSSELL | RD17AZ36AJ3N |  |  | TCFZ3621MTANM | S801V0755A21UHN | 34200 |  |  | 18 | 8.1 | 34200 |  |  | 29400 | 85.96% | 2 | Both | 712.5 | 2.85 | HRCU-A-CB (Split System: Heat Pump with Remote Outdoor Unit-Air-Source) | Yes
214066827 | Central Heat Pump | RUUD | RD17AZ36AJ3N |  |  | RCFZ3621MTANM | R801V1005A21UHU | 34200 |  |  | 18 | 8.1 | 34200 |  |  | 29400 | 85.96% | 2 | Both | 712.5 | 2.85 | HRCU-A-CB (Split System: Heat Pump with Remote Outdoor Unit-Air-Source) | Yes
214066524 | Central Heat Pump | RUUD | RD17AZ36AJ3N |  |  | RCFZ3621MTANM | R801V0755A21UHN | 34200 |  |  | 18 | 8.1 | 34200 |  |  | 29400 | 85.96% | 2 | Both | 712.5 | 2.85 | HRCU-A-CB (Split System: Heat Pump with Remote Outdoor Unit-Air-Source) | Yes
214066859 | Central Heat Pump | RUUD | RD17AZ36AJ3N |  |  | RCFZ3621MTANM | R802V0755A21UHN | 34200 |  |  | 18 | 8.1 | 34200 |  |  | 29400 | 85.96% | 2 | Both | 712.5 | 2.85 | HRCU-A-CB (Split System: Heat Pump with Remote Outdoor Unit-Air-Source) | Yes
214066700 | Central Heat Pump | RUUD | RD17AZ36AJ3N |  |  | RCFZ3621MTANM | R801V0755A21UHS | 34200 |  |  | 18 | 8.1 | 34200 |  |  | 29400 | 85.96% | 2 | Both | 712.5 | 2.85 | HRCU-A-CB (Split System: Heat Pump with Remote Outdoor Unit-Air-Source) | Yes
214066568 | Central Heat Pump | SURE | RD17AZ36AJ3N |  |  | TCFZ3621MTANM | S801V0755A21UHS | 34200 |  |  | 18 | 8.1 | 34200 |  |  | 29400 | 85.96% | 2 | Both | 712.5 | 2.85 | HRCU-A-CB (Split System: Heat Pump with Remote Outdoor Unit-Air-Source) | Yes
214066805 | Central Heat Pump | SURE | RD17AZ36AJ3N |  |  | TCFZ3621MTANM | S802V0755A21UHS | 34200 |  |  | 18 | 8.1 | 34200 |  |  | 29400 | 85.96% | 2 | Both | 712.5 | 2.85 | HRCU-A-CB (Split System: Heat Pump with Remote Outdoor Unit-Air-Source) | Yes
214066588 | Central Heat Pump | SURE | RD17AZ36AJ3N |  |  | TCFZ3621MTANM | S801V1005A21UHU | 34200 |  |  | 18 | 8.1 | 34200 |  |  | 29400 | 85.96% | 2 | Both | 712.5 | 2.85 | HRCU-A-CB (Split System: Heat Pump with Remote Outdoor Unit-Air-Source) | Yes
215289205 | Central Heat Pump | LENNOX | SL25XPV-024-230A** |  |  | CK40CT-36A-0*+TDR | SL280UH070V36A* | 22200 |  |  | 21.8 | 9.2 | 21600 |  |  | 20400 | 94.44% | 1.84 | Both | 462.5 | 1.85 | HRCU-A-CB (Split System: Heat Pump with Remote Outdoor Unit-Air-Source) | Yes
214066675 | Central Heat Pump | SURE | RD17AZ36AJ3N |  |  | TCFZ3621MTANM | S801VA070417M | 34200 |  |  | 16 | 8.1 | 34200 |  |  | 29600 | 86.55% | 1.9 | Both | 712.5 | 2.85 | HRCU-A-CB (Split System: Heat Pump with Remote Outdoor Unit-Air-Source) | Yes
214075319 | Central Heat Pump | FRIEDRICH | RD17AZ60AJ3N |  |  | TCFZ6024STANM | FR921V0855A21M4 | 55000 |  |  | 17 | 8.1 | 54000 |  |  | 49500 | 91.67% | 1.75 | Both | 1145.8333 | 4.5833 | HRCU-A-CB (Split System: Heat Pump with Remote Outdoor Unit-Air-Source) | Yes
214075482 | Central Heat Pump | RHEEM | RD17AZ24AJ3N |  |  | RCFZ2417MTANM | R801V0504A17UHU | 22400 |  |  | 17 | 8.1 | 22400 |  |  | 17000 | 75.89% | 2 | Both | 466.6667 | 1.8667 | HRCU-A-CB (Split System: Heat Pump with Remote Outdoor Unit-Air-Source) | Yes
214066541 | Central Heat Pump | RHEEM | RD17AZ36AJ3N |  |  | RCFZ3621MTANM | R921V1005A21M4S | 34200 |  |  | 17 | 8.1 | 34200 |  |  | 29600 | 86.55% | 1.9 | Both | 712.5 | 2.85 | HRCU-A-CB (Split System: Heat Pump with Remote Outdoor Unit-Air-Source) | Yes
214075312 | Central Heat Pump | RHEEM | RD17AZ60AJ3N |  |  | RCFZ6024STANM | R921V0855A21M4S | 55000 |  |  | 17 | 8.1 | 54000 |  |  | 49500 | 91.67% | 1.75 | Both | 1145.8333 | 4.5833 | HRCU-A-CB (Split System: Heat Pump with Remote Outdoor Unit-Air-Source) | Yes
214075535 | Central Heat Pump | RUSSELL | RD17AZ24AJ3N |  |  | TCFZ2417MTANM | S801V0504A17UHU | 22400 |  |  | 17 | 8.1 | 22400 |  |  | 17000 | 75.89% | 2 | Both | 466.6667 | 1.8667 | HRCU-A-CB (Split System: Heat Pump with Remote Outdoor Unit-Air-Source) | Yes
214066715 | Central Heat Pump | RUSSELL | RD17AZ36AJ3N |  |  | TCFZ3621MTANM | S921V1005A21M4S | 34200 |  |  | 17 | 8.1 | 34200 |  |  | 29600 | 86.55% | 1.9 | Both | 712.5 | 2.85 | HRCU-A-CB (Split System: Heat Pump with Remote Outdoor Unit-Air-Source) | Yes
214075342 | Central Heat Pump | RUSSELL | RD17AZ60AJ3N |  |  | TCFZ6024STANM | S921V0855A21M4S | 55000 |  |  | 17 | 8.1 | 54000 |  |  | 49500 | 91.67% | 1.75 | Both | 1145.8333 | 4.5833 | HRCU-A-CB (Split System: Heat Pump with Remote Outdoor Unit-Air-Source) | Yes
214075563 | Central Heat Pump | RUUD | RD17AZ24AJ3N |  |  | RCFZ2417MTANM | R801V0504A17UHU | 22400 |  |  | 17 | 8.1 | 22400 |  |  | 17000 | 75.89% | 2 | Both | 466.6667 | 1.8667 | HRCU-A-CB (Split System: Heat Pump with Remote Outdoor Unit-Air-Source) | Yes
214075543 | Central Heat Pump | SURE | RD17AZ24AJ3N |  |  | TCFZ2417MTANM | S801V0504A17UHU | 22400 |  |  | 17 | 8.1 | 22400 |  |  | 17000 | 75.89% | 2 | Both | 466.6667 | 1.8667 | HRCU-A-CB (Split System: Heat Pump with Remote Outdoor Unit-Air-Source) | Yes
214066872 | Central Heat Pump | FRIEDRICH | RD17AZ36AJ3N |  |  | TCFZ3621MTANM | FR802V1004A17UH | 34200 |  |  | 18 | 8.1 | 34200 |  |  | 29400 | 85.96% | 1.9 | Both | 712.5 | 2.85 | HRCU-A-CB (Split System: Heat Pump with Remote Outdoor Unit-Air-Source) | Yes
214066913 | Central Heat Pump | FRIEDRICH | RD17AZ36AJ3N |  |  | TCFZ3621MTANM | FR921V0703A17M4 | 34200 |  |  | 18 | 8.1 | 34200 |  |  | 29600 | 86.55% | 1.9 | Both | 712.5 | 2.85 | HRCU-A-CB (Split System: Heat Pump with Remote Outdoor Unit-Air-Source) | Yes
214066538 | Central Heat Pump | FRIEDRICH | RD17AZ36AJ3N |  |  | TCFZ3621MTANM | FR801V0504A17UHU | 34200 |  |  | 18 | 8.1 | 34200 |  |  | 29800 | 87.13% | 1.9 | Both | 712.5 | 2.85 | HRCU-A-CB (Split System: Heat Pump with Remote Outdoor Unit-Air-Source) | Yes
214066540 | Central Heat Pump | FRIEDRICH | RD17AZ36AJ3N |  |  | TCFZ3621MTANM | FR802V0504A17UHS | 34200 |  |  | 18 | 8.1 | 34200 |  |  | 29800 | 87.13% | 1.9 | Both | 712.5 | 2.85 | HRCU-A-CB (Split System: Heat Pump with Remote Outdoor Unit-Air-Source) | Yes
214066764 | Central Heat Pump | FRIEDRICH | RD17AZ36AJ3N |  |  | TCFZ3621MTANM | FR801V0754A17DZ | 34200 |  |  | 18 | 8.1 | 34200 |  |  | 29600 | 86.55% | 1.9 | Both | 712.5 | 2.85 | HRCU-A-CB (Split System: Heat Pump with Remote Outdoor Unit-Air-Source) | Yes
214075331 | Central Heat Pump | FRIEDRICH | RD17AZ60AJ3N |  |  | TCFZ6024STANM | FR921V0705A21M4 | 55000 |  |  | 18 | 8.1 | 54000 |  |  | 49500 | 91.67% | 1.75 | Both | 1145.8333 | 4.5833 | HRCU-A-CB (Split System: Heat Pump with Remote Outdoor Unit-Air-Source) | Yes
214075291 | Central Heat Pump | FRIEDRICH | RD17AZ60AJ3N |  |  | TCFZ6024STANM | FR801V1255A24DZ | 55500 |  |  | 18 | 8.1 | 53500 |  |  | 49000 | 91.59% | 1.75 | Both | 1156.25 | 4.625 | HRCU-A-CB (Split System: Heat Pump with Remote Outdoor Unit-Air-Source) | Yes
214075219 | Central Heat Pump | FRIEDRICH | RD17AZ60AJ3N |  |  | TCFZ6024STANM | FR802V1005A21UH | 55500 |  |  | 18 | 8.1 | 53500 |  |  | 49000 | 91.59% | 1.75 | Both | 1156.25 | 4.625 | HRCU-A-CB (Split System: Heat Pump with Remote Outdoor Unit-Air-Source) | Yes
214075234 | Central Heat Pump | FRIEDRICH | RD17AZ60AJ3N |  |  | TCFZ6024STANM | FR801V1005A21UHN | 55500 |  |  | 18 | 8.1 | 53500 |  |  | 49000 | 91.59% | 1.75 | Both | 1156.25 | 4.625 | HRCU-A-CB (Split System: Heat Pump with Remote Outdoor Unit-Air-Source) | Yes
214075222 | Central Heat Pump | FRIEDRICH | RD17AZ60AJ3N |  |  | TCFZ6024STANM | FR802V1505A24UH | 55500 |  |  | 18 | 8.1 | 53500 |  |  | 49000 | 91.59% | 1.75 | Both | 1156.25 | 4.625 | HRCU-A-CB (Split System: Heat Pump with Remote Outdoor Unit-Air-Source) | Yes
214075247 | Central Heat Pump | FRIEDRICH | RD17AZ60AJ3N |  |  | TCFZ6024STANM | FR802V1005A21UHN | 55500 |  |  | 18 | 8.1 | 53500 |  |  | 49000 | 91.59% | 1.75 | Both | 1156.25 | 4.625 | HRCU-A-CB (Split System: Heat Pump with Remote Outdoor Unit-Air-Source) | Yes
214075209 | Central Heat Pump | FRIEDRICH | RD17AZ60AJ3N |  |  | TCFZ6024STANM | FR801V1005A21UHS | 55500 |  |  | 18 | 8.1 | 53500 |  |  | 49000 | 91.59% | 1.75 | Both | 1156.25 | 4.625 | HRCU-A-CB (Split System: Heat Pump with Remote Outdoor Unit-Air-Source) | Yes
214075220 | Central Heat Pump | FRIEDRICH | RD17AZ60AJ3N |  |  | TCFZ6024STANM | FR801V0755A21UH | 55500 |  |  | 18 | 8.1 | 54000 |  |  | 49500 | 91.67% | 1.75 | Both | 1156.25 | 4.625 | HRCU-A-CB (Split System: Heat Pump with Remote Outdoor Unit-Air-Source) | Yes
214075210 | Central Heat Pump | FRIEDRICH | RD17AZ60AJ3N |  |  | TCFZ6024STANM | FR802V0755A21DZ | 55500 |  |  | 18 | 8.1 | 54000 |  |  | 49000 | 90.74% | 1.75 | Both | 1156.25 | 4.625 | HRCU-A-CB (Split System: Heat Pump with Remote Outdoor Unit-Air-Source) | Yes
214075200 | Central Heat Pump | FRIEDRICH | RD17AZ60AJ3N |  |  | TCFZ6024STANM | FR802V0755A21UH | 55500 |  |  | 18 | 8.1 | 54000 |  |  | 49500 | 91.67% | 1.75 | Both | 1156.25 | 4.625 | HRCU-A-CB (Split System: Heat Pump with Remote Outdoor Unit-Air-Source) | Yes
214075236 | Central Heat Pump | FRIEDRICH | RD17AZ60AJ3N |  |  | TCFZ6024STANM | FR801V1005A21UHU | 55500 |  |  | 18 | 8.1 | 54000 |  |  | 49000 | 90.74% | 1.75 | Both | 1156.25 | 4.625 | HRCU-A-CB (Split System: Heat Pump with Remote Outdoor Unit-Air-Source) | Yes
214075227 | Central Heat Pump | FRIEDRICH | RD17AZ60AJ3N |  |  | TCFZ6024STANM | FR801V0755A21DZ | 55500 |  |  | 18 | 8.1 | 54000 |  |  | 49000 | 90.74% | 1.75 | Both | 1156.25 | 4.625 | HRCU-A-CB (Split System: Heat Pump with Remote Outdoor Unit-Air-Source) | Yes
214066515 | Central Heat Pump | RHEEM | RD17AZ36AJ3N |  |  | RCFZ3621MTANM | R802V0754A17UHN | 34200 |  |  | 18 | 8.1 | 34200 |  |  | 29400 | 85.96% | 2 | Both | 712.5 | 2.85 | HRCU-A-CB (Split System: Heat Pump with Remote Outdoor Unit-Air-Source) | Yes
214066606 | Central Heat Pump | RHEEM | RD17AZ36AJ3N |  |  | RCFZ3621MTANM | R802VA100521Z | 34200 |  |  | 18 | 8.1 | 34200 |  |  | 29400 | 85.96% | 2 | Both | 712.5 | 2.85 | HRCU-A-CB (Split System: Heat Pump with Remote Outdoor Unit-Air-Source) | Yes
214066739 | Central Heat Pump | RHEEM | RD17AZ36AJ3N |  |  | RCFZ3621MTANM | R801V0504A17UHS | 34200 |  |  | 18 | 8.1 | 34200 |  |  | 29800 | 87.13% | 1.9 | Both | 712.5 | 2.85 | HRCU-A-CB (Split System: Heat Pump with Remote Outdoor Unit-Air-Source) | Yes
214066623 | Central Heat Pump | RHEEM | RD17AZ36AJ3N |  |  | RCFZ3621MTANM | R921V0855A21M4S | 34200 |  |  | 18 | 8.1 | 34200 |  |  | 29600 | 86.55% | 1.9 | Both | 712.5 | 2.85 | HRCU-A-CB (Split System: Heat Pump with Remote Outdoor Unit-Air-Source) | Yes
214066519 | Central Heat Pump | RHEEM | RD17AZ36AJ3N |  |  | RCFZ3621MTANM | R921V0703A17M4S | 34200 |  |  | 18 | 8.1 | 34200 |  |  | 29600 | 86.55% | 1.9 | Both | 712.5 | 2.85 | HRCU-A-CB (Split System: Heat Pump with Remote Outdoor Unit-Air-Source) | Yes
214066881 | Central Heat Pump | RHEEM | RD17AZ36AJ3N |  |  | RCFZ3621MTANM | R802V1004A17UHS | 34200 |  |  | 18 | 8.1 | 34200 |  |  | 29400 | 85.96% | 1.9 | Both | 712.5 | 2.85 | HRCU-A-CB (Split System: Heat Pump with Remote Outdoor Unit-Air-Source) | Yes
214066781 | Central Heat Pump | RHEEM | RD17AZ36AJ3N |  |  | RCFZ3621MTANM | R802VA050317M | 34200 |  |  | 18 | 8.1 | 34200 |  |  | 29600 | 86.55% | 1.9 | Both | 712.5 | 2.85 | HRCU-A-CB (Split System: Heat Pump with Remote Outdoor Unit-Air-Source) | Yes
214066773 | Central Heat Pump | RHEEM | RD17AZ36AJ3N |  |  | RCFZ3621MTANM | R801V0704A17UHU | 34200 |  |  | 18 | 8.1 | 34200 |  |  | 29600 | 86.55% | 1.9 | Both | 712.5 | 2.85 | HRCU-A-CB (Split System: Heat Pump with Remote Outdoor Unit-Air-Source) | Yes
214066810 | Central Heat Pump | RHEEM | RD17AZ36AJ3N |  |  | RCFZ3621MTANM | R802V0504A17UHS | 34200 |  |  | 18 | 8.1 | 34200 |  |  | 29800 | 87.13% | 1.9 | Both | 712.5 | 2.85 | HRCU-A-CB (Split System: Heat Pump with Remote Outdoor Unit-Air-Source) | Yes
214066584 | Central Heat Pump | RHEEM | RD17AZ36AJ3N |  |  | RCFZ3621MTANM | R802V1004A17UHN | 34200 |  |  | 18 | 8.1 | 34200 |  |  | 29400 | 85.96% | 1.9 | Both | 712.5 | 2.85 | HRCU-A-CB (Split System: Heat Pump with Remote Outdoor Unit-Air-Source) | Yes
214066671 | Central Heat Pump | RHEEM | RD17AZ36AJ3N |  |  | RCFZ3621MTANM | R802VA075317M | 34200 |  |  | 18 | 8.1 | 34200 |  |  | 29400 | 85.96% | 2 | Both | 712.5 | 2.85 | HRCU-A-CB (Split System: Heat Pump with Remote Outdoor Unit-Air-Source) | Yes
214066532 | Central Heat Pump | RHEEM | RD17AZ36AJ3N |  |  | RCFZ3621MTANM | R801V0504A17UHU | 34200 |  |  | 18 | 8.1 | 34200 |  |  | 29800 | 87.13% | 1.9 | Both | 712.5 | 2.85 | HRCU-A-CB (Split System: Heat Pump with Remote Outdoor Unit-Air-Source) | Yes
214075322 | Central Heat Pump | RHEEM | RD17AZ60AJ3N |  |  | RCFZ6024STANM | R921V1005A21M4S | 55000 |  |  | 18 | 8.1 | 54000 |  |  | 49500 | 91.67% | 1.75 | Both | 1145.8333 | 4.5833 | HRCU-A-CB (Split System: Heat Pump with Remote Outdoor Unit-Air-Source) | Yes
214075277 | Central Heat Pump | RHEEM | RD17AZ60AJ3N |  |  | RCFZ6024STANM | R801V1505A24UH | 55500 |  |  | 18 | 8.1 | 53500 |  |  | 49000 | 91.59% | 1.75 | Both | 1156.25 | 4.625 | HRCU-A-CB (Split System: Heat Pump with Remote Outdoor Unit-Air-Source) | Yes
214075276 | Central Heat Pump | RHEEM | RD17AZ60AJ3N |  |  | RCFZ6024STANM | R802V1255A24DZ | 55500 |  |  | 18 | 8.1 | 53500 |  |  | 49000 | 91.59% | 1.75 | Both | 1156.25 | 4.625 | HRCU-A-CB (Split System: Heat Pump with Remote Outdoor Unit-Air-Source) | Yes
214075284 | Central Heat Pump | RHEEM | RD17AZ60AJ3N |  |  | RCFZ6024STANM | R801V1005A21UHS | 55500 |  |  | 18 | 8.1 | 53500 |  |  | 49000 | 91.59% | 1.75 | Both | 1156.25 | 4.625 | HRCU-A-CB (Split System: Heat Pump with Remote Outdoor Unit-Air-Source) | Yes
214075265 | Central Heat Pump | RHEEM | RD17AZ60AJ3N |  |  | RCFZ6024STANM | R801V1255A24UH | 55500 |  |  | 18 | 8.1 | 53500 |  |  | 49000 | 91.59% | 1.75 | Both | 1156.25 | 4.625 | HRCU-A-CB (Split System: Heat Pump with Remote Outdoor Unit-Air-Source) | Yes
214075244 | Central Heat Pump | RHEEM | RD17AZ60AJ3N |  |  | RCFZ6024STANM | R802V1005A21DZ | 55500 |  |  | 18 | 8.1 | 53500 |  |  | 49000 | 91.59% | 1.75 | Both | 1156.25 | 4.625 | HRCU-A-CB (Split System: Heat Pump with Remote Outdoor Unit-Air-Source) | Yes
214075262 | Central Heat Pump | RHEEM | RD17AZ60AJ3N |  |  | RCFZ6024STANM | R801V1005A21DZ | 55500 |  |  | 18 | 8.1 | 53500 |  |  | 49000 | 91.59% | 1.75 | Both | 1156.25 | 4.625 | HRCU-A-CB (Split System: Heat Pump with Remote Outdoor Unit-Air-Source) | Yes
214075288 | Central Heat Pump | RHEEM | RD17AZ60AJ3N |  |  | RCFZ6024STANM | R802V1255A24UHN | 55500 |  |  | 18 | 8.1 | 53500 |  |  | 49000 | 91.59% | 1.75 | Both | 1156.25 | 4.625 | HRCU-A-CB (Split System: Heat Pump with Remote Outdoor Unit-Air-Source) | Yes
214075273 | Central Heat Pump | RHEEM | RD17AZ60AJ3N |  |  | RCFZ6024STANM | R802V1505A24UHS | 55500 |  |  | 18 | 8.1 | 53500 |  |  | 49000 | 91.59% | 1.75 | Both | 1156.25 | 4.625 | HRCU-A-CB (Split System: Heat Pump with Remote Outdoor Unit-Air-Source) | Yes
214075251 | Central Heat Pump | RHEEM | RD17AZ60AJ3N |  |  | RCFZ6024STANM | R802V1255A24UHS | 55500 |  |  | 18 | 8.1 | 53500 |  |  | 49000 | 91.59% | 1.75 | Both | 1156.25 | 4.625 | HRCU-A-CB (Split System: Heat Pump with Remote Outdoor Unit-Air-Source) | Yes
214075286 | Central Heat Pump | RHEEM | RD17AZ60AJ3N |  |  | RCFZ6024STANM | R802VA125524Z | 55500 |  |  | 18 | 8.1 | 53500 |  |  | 49000 | 91.59% | 1.75 | Both | 1156.25 | 4.625 | HRCU-A-CB (Split System: Heat Pump with Remote Outdoor Unit-Air-Source) | Yes
214075239 | Central Heat Pump | RHEEM | RD17AZ60AJ3N |  |  | RCFZ6024STANM | R801V1005A21UHN | 55500 |  |  | 18 | 8.1 | 53500 |  |  | 49000 | 91.59% | 1.75 | Both | 1156.25 | 4.625 | HRCU-A-CB (Split System: Heat Pump with Remote Outdoor Unit-Air-Source) | Yes
214075279 | Central Heat Pump | RHEEM | RD17AZ60AJ3N |  |  | RCFZ6024STANM | R802V1505A24UHN | 55500 |  |  | 18 | 8.1 | 53500 |  |  | 49000 | 91.59% | 1.75 | Both | 1156.25 | 4.625 | HRCU-A-CB (Split System: Heat Pump with Remote Outdoor Unit-Air-Source) | Yes
214075243 | Central Heat Pump | RHEEM | RD17AZ60AJ3N |  |  | RCFZ6024STANM | R801V0755A21UHN | 55500 |  |  | 18 | 8.1 | 54000 |  |  | 49500 | 91.67% | 1.75 | Both | 1156.25 | 4.625 | HRCU-A-CB (Split System: Heat Pump with Remote Outdoor Unit-Air-Source) | Yes
214075185 | Central Heat Pump | RHEEM | RD17AZ60AJ3N |  |  | RCFZ6024STANM | R801V0755A21DZ | 55500 |  |  | 18 | 8.1 | 54000 |  |  | 49000 | 90.74% | 1.75 | Both | 1156.25 | 4.625 | HRCU-A-CB (Split System: Heat Pump with Remote Outdoor Unit-Air-Source) | Yes
214075232 | Central Heat Pump | RHEEM | RD17AZ60AJ3N |  |  | RCFZ6024STANM | R801V0755A21UHS | 55500 |  |  | 18 | 8.1 | 54000 |  |  | 49500 | 91.67% | 1.75 | Both | 1156.25 | 4.625 | HRCU-A-CB (Split System: Heat Pump with Remote Outdoor Unit-Air-Source) | Yes
214075287 | Central Heat Pump | RHEEM | RD17AZ60AJ3N |  |  | RCFZ6024STANM | R801V1005A21UHU | 55500 |  |  | 18 | 8.1 | 54000 |  |  | 49000 | 90.74% | 1.75 | Both | 1156.25 | 4.625 | HRCU-A-CB (Split System: Heat Pump with Remote Outdoor Unit-Air-Source) | Yes
214075237 | Central Heat Pump | RHEEM | RD17AZ60AJ3N |  |  | RCFZ6024STANM | R802V0755A21UHN | 55500 |  |  | 18 | 8.1 | 54000 |  |  | 49500 | 91.67% | 1.75 | Both | 1156.25 | 4.625 | HRCU-A-CB (Split System: Heat Pump with Remote Outdoor Unit-Air-Source) | Yes
214066520 | Central Heat Pump | RUSSELL | RD17AZ36AJ3N |  |  | TCFZ3621MTANM | S801V0504A17UHN | 34200 |  |  | 18 | 8.1 | 34200 |  |  | 29800 | 87.13% | 1.9 | Both | 712.5 | 2.85 | HRCU-A-CB (Split System: Heat Pump with Remote Outdoor Unit-Air-Source) | Yes
214066587 | Central Heat Pump | RUSSELL | RD17AZ36AJ3N |  |  | TCFZ3621MTANM | S801V0504A17UHS | 34200 |  |  | 18 | 8.1 | 34200 |  |  | 29800 | 87.13% | 1.9 | Both | 712.5 | 2.85 | HRCU-A-CB (Split System: Heat Pump with Remote Outdoor Unit-Air-Source) | Yes
214066575 | Central Heat Pump | RUSSELL | RD17AZ36AJ3N |  |  | TCFZ3621MTANM | S802VA075421Z | 34200 |  |  | 18 | 8.1 | 34200 |  |  | 29400 | 85.96% | 2 | Both | 712.5 | 2.85 | HRCU-A-CB (Split System: Heat Pump with Remote Outdoor Unit-Air-Source) | Yes
214066563 | Central Heat Pump | RUSSELL | RD17AZ36AJ3N |  |  | TCFZ3621MTANM | S802V1004A17UHN | 34200 |  |  | 18 | 8.1 | 34200 |  |  | 29400 | 85.96% | 1.9 | Both | 712.5 | 2.85 | HRCU-A-CB (Split System: Heat Pump with Remote Outdoor Unit-Air-Source) | Yes
214066674 | Central Heat Pump | RUSSELL | RD17AZ36AJ3N |  |  | TCFZ3621MTANM | S801V0704A17UHU | 34200 |  |  | 18 | 8.1 | 34200 |  |  | 29600 | 86.55% | 1.9 | Both | 712.5 | 2.85 | HRCU-A-CB (Split System: Heat Pump with Remote Outdoor Unit-Air-Source) | Yes
214066554 | Central Heat Pump | RUSSELL | RD17AZ36AJ3N |  |  | TCFZ3621MTANM | S802V0754A17UHN | 34200 |  |  | 18 | 8.1 | 34200 |  |  | 29400 | 85.96% | 2 | Both | 712.5 | 2.85 | HRCU-A-CB (Split System: Heat Pump with Remote Outdoor Unit-Air-Source) | Yes
214066569 | Central Heat Pump | RUSSELL | RD17AZ36AJ3N |  |  | TCFZ3621MTANM | S921V0403A17M4S | 34200 |  |  | 18 | 8.1 | 34200 |  |  | 29600 | 86.55% | 1.9 | Both | 712.5 | 2.85 | HRCU-A-CB (Split System: Heat Pump with Remote Outdoor Unit-Air-Source) | Yes
214066580 | Central Heat Pump | RUSSELL | RD17AZ36AJ3N |  |  | TCFZ3621MTANM | S802V1004A17UHS | 34200 |  |  | 18 | 8.1 | 34200 |  |  | 29400 | 85.96% | 1.9 | Both | 712.5 | 2.85 | HRCU-A-CB (Split System: Heat Pump with Remote Outdoor Unit-Air-Source) | Yes
214066595 | Central Heat Pump | RUSSELL | RD17AZ36AJ3N |  |  | TCFZ3621MTANM | S801V0754A17DZ | 34200 |  |  | 18 | 8.1 | 34200 |  |  | 29600 | 86.55% | 1.9 | Both | 712.5 | 2.85 | HRCU-A-CB (Split System: Heat Pump with Remote Outdoor Unit-Air-Source) | Yes
214066882 | Central Heat Pump | RUSSELL | RD17AZ36AJ3N |  |  | TCFZ3621MTANM | S802VA075317Z | 34200 |  |  | 18 | 8.1 | 34200 |  |  | 29600 | 86.55% | 1.9 | Both | 712.5 | 2.85 | HRCU-A-CB (Split System: Heat Pump with Remote Outdoor Unit-Air-Source) | Yes
214066618 | Central Heat Pump | RUSSELL | RD17AZ36AJ3N |  |  | TCFZ3621MTANM | S921V0603A17M4S | 34200 |  |  | 18 | 8.1 | 34200 |  |  | 29800 | 87.13% | 1.9 | Both | 712.5 | 2.85 | HRCU-A-CB (Split System: Heat Pump with Remote Outdoor Unit-Air-Source) | Yes
214066861 | Central Heat Pump | RUSSELL | RD17AZ36AJ3N |  |  | TCFZ3621MTANM | S801V0754A17UHN | 34200 |  |  | 18 | 8.1 | 34200 |  |  | 29400 | 85.96% | 2 | Both | 712.5 | 2.85 | HRCU-A-CB (Split System: Heat Pump with Remote Outdoor Unit-Air-Source) | Yes
214075354 | Central Heat Pump | RUSSELL | RD17AZ60AJ3N |  |  | TCFZ6024STANM | S921V0705A21M4S | 55000 |  |  | 18 | 8.1 | 54000 |  |  | 49500 | 91.67% | 1.75 | Both | 1145.8333 | 4.5833 | HRCU-A-CB (Split System: Heat Pump with Remote Outdoor Unit-Air-Source) | Yes
214075266 | Central Heat Pump | RUSSELL | RD17AZ60AJ3N |  |  | TCFZ6024STANM | S802V1005A21UHS | 55500 |  |  | 18 | 8.1 | 53500 |  |  | 49000 | 91.59% | 1.75 | Both | 1156.25 | 4.625 | HRCU-A-CB (Split System: Heat Pump with Remote Outdoor Unit-Air-Source) | Yes
214075193 | Central Heat Pump | RUSSELL | RD17AZ60AJ3N |  |  | TCFZ6024STANM | S802V1505A24UHN | 55500 |  |  | 18 | 8.1 | 53500 |  |  | 49000 | 91.59% | 1.75 | Both | 1156.25 | 4.625 | HRCU-A-CB (Split System: Heat Pump with Remote Outdoor Unit-Air-Source) | Yes
214075259 | Central Heat Pump | RUSSELL | RD17AZ60AJ3N |  |  | TCFZ6024STANM | S801V1005A21DZ | 55500 |  |  | 18 | 8.1 | 53500 |  |  | 49000 | 91.59% | 1.75 | Both | 1156.25 | 4.625 | HRCU-A-CB (Split System: Heat Pump with Remote Outdoor Unit-Air-Source) | Yes
214075203 | Central Heat Pump | RUSSELL | RD17AZ60AJ3N |  |  | TCFZ6024STANM | S802V1505A24UHS | 55500 |  |  | 18 | 8.1 | 53500 |  |  | 49000 | 91.59% | 1.75 | Both | 1156.25 | 4.625 | HRCU-A-CB (Split System: Heat Pump with Remote Outdoor Unit-Air-Source) | Yes
214075307 | Central Heat Pump | RUSSELL | RD17AZ60AJ3N |  |  | TCFZ6024STANM | S801V1005A21UHS | 55500 |  |  | 18 | 8.1 | 53500 |  |  | 49000 | 91.59% | 1.75 | Both | 1156.25 | 4.625 | HRCU-A-CB (Split System: Heat Pump with Remote Outdoor Unit-Air-Source) | Yes
214075280 | Central Heat Pump | RUSSELL | RD17AZ60AJ3N |  |  | TCFZ6024STANM | S802V1255A24DZ | 55500 |  |  | 18 | 8.1 | 53500 |  |  | 49000 | 91.59% | 1.75 | Both | 1156.25 | 4.625 | HRCU-A-CB (Split System: Heat Pump with Remote Outdoor Unit-Air-Source) | Yes
214075304 | Central Heat Pump | RUSSELL | RD17AZ60AJ3N |  |  | TCFZ6024STANM | S802V0755A21DZ | 55500 |  |  | 18 | 8.1 | 54000 |  |  | 49000 | 90.74% | 1.75 | Both | 1156.25 | 4.625 | HRCU-A-CB (Split System: Heat Pump with Remote Outdoor Unit-Air-Source) | Yes
214075283 | Central Heat Pump | RUSSELL | RD17AZ60AJ3N |  |  | TCFZ6024STANM | S801V0755A21UHN | 55500 |  |  | 18 | 8.1 | 54000 |  |  | 49500 | 91.67% | 1.75 | Both | 1156.25 | 4.625 | HRCU-A-CB (Split System: Heat Pump with Remote Outdoor Unit-Air-Source) | Yes
214075230 | Central Heat Pump | RUSSELL | RD17AZ60AJ3N |  |  | TCFZ6024STANM | S801V0755A21UHS | 55500 |  |  | 18 | 8.1 | 54000 |  |  | 49500 | 91.67% | 1.75 | Both | 1156.25 | 4.625 | HRCU-A-CB (Split System: Heat Pump with Remote Outdoor Unit-Air-Source) | Yes
214075271 | Central Heat Pump | RUSSELL | RD17AZ60AJ3N |  |  | TCFZ6024STANM | S802V0755A21UHS | 55500 |  |  | 18 | 8.1 | 54000 |  |  | 49500 | 91.67% | 1.75 | Both | 1156.25 | 4.625 | HRCU-A-CB (Split System: Heat Pump with Remote Outdoor Unit-Air-Source) | Yes
214075345 | Central Heat Pump | RUSSELL | RD17AZ60AJ3N |  |  | TCFZ6024STANM | S921V1155A24M4S | 55500 |  |  | 18 | 8.1 | 54000 |  |  | 49000 | 90.74% | 1.75 | Both | 1156.25 | 4.625 | HRCU-A-CB (Split System: Heat Pump with Remote Outdoor Unit-Air-Source) | Yes
214066638 | Central Heat Pump | RUUD | RD17AZ36AJ3N |  |  | RCFZ3621MTANM | R802V0754A17UHS | 34200 |  |  | 18 | 8.1 | 34200 |  |  | 29400 | 85.96% | 2 | Both | 712.5 | 2.85 | HRCU-A-CB (Split System: Heat Pump with Remote Outdoor Unit-Air-Source) | Yes
214066578 | Central Heat Pump | RUUD | RD17AZ36AJ3N |  |  | RCFZ3621MTANM | R802V1004A17UHS | 34200 |  |  | 18 | 8.1 | 34200 |  |  | 29400 | 85.96% | 1.9 | Both | 712.5 | 2.85 | HRCU-A-CB (Split System: Heat Pump with Remote Outdoor Unit-Air-Source) | Yes
214066610 | Central Heat Pump | RUUD | RD17AZ36AJ3N |  |  | RCFZ3621MTANM | R921V0855A21M4S | 34200 |  |  | 18 | 8.1 | 34200 |  |  | 29600 | 86.55% | 1.9 | Both | 712.5 | 2.85 | HRCU-A-CB (Split System: Heat Pump with Remote Outdoor Unit-Air-Source) | Yes
214066846 | Central Heat Pump | RUUD | RD17AZ36AJ3N |  |  | RCFZ3621MTANM | R801V0704A17UHU | 34200 |  |  | 18 | 8.1 | 34200 |  |  | 29600 | 86.55% | 1.9 | Both | 712.5 | 2.85 | HRCU-A-CB (Split System: Heat Pump with Remote Outdoor Unit-Air-Source) | Yes
214066714 | Central Heat Pump | RUUD | RD17AZ36AJ3N |  |  | RCFZ3621MTANM | R802V1004A17UHN | 34200 |  |  | 18 | 8.1 | 34200 |  |  | 29400 | 85.96% | 1.9 | Both | 712.5 | 2.85 | HRCU-A-CB (Split System: Heat Pump with Remote Outdoor Unit-Air-Source) | Yes
214066869 | Central Heat Pump | RUUD | RD17AZ36AJ3N |  |  | RCFZ3621MTANM | R801V0754A17UHS | 34200 |  |  | 18 | 8.1 | 34200 |  |  | 29400 | 85.96% | 2 | Both | 712.5 | 2.85 | HRCU-A-CB (Split System: Heat Pump with Remote Outdoor Unit-Air-Source) | Yes
214066923 | Central Heat Pump | RUUD | RD17AZ36AJ3N |  |  | RCFZ3621MTANM | R801V0504A17UHN | 34200 |  |  | 18 | 8.1 | 34200 |  |  | 29800 | 87.13% | 1.9 | Both | 712.5 | 2.85 | HRCU-A-CB (Split System: Heat Pump with Remote Outdoor Unit-Air-Source) | Yes
214066710 | Central Heat Pump | RUUD | RD17AZ36AJ3N |  |  | RCFZ3621MTANM | R921V0703A17M4S | 34200 |  |  | 18 | 8.1 | 34200 |  |  | 29600 | 86.55% | 1.9 | Both | 712.5 | 2.85 | HRCU-A-CB (Split System: Heat Pump with Remote Outdoor Unit-Air-Source) | Yes
214066717 | Central Heat Pump | RUUD | RD17AZ36AJ3N |  |  | RCFZ3621MTANM | R921V0403A17M4S | 34200 |  |  | 18 | 8.1 | 34200 |  |  | 29600 | 86.55% | 1.9 | Both | 712.5 | 2.85 | HRCU-A-CB (Split System: Heat Pump with Remote Outdoor Unit-Air-Source) | Yes
214066809 | Central Heat Pump | RUUD | RD17AZ36AJ3N |  |  | RCFZ3621MTANM | R802V0754A17DZ | 34200 |  |  | 18 | 8.1 | 34200 |  |  | 29600 | 86.55% | 1.9 | Both | 712.5 | 2.85 | HRCU-A-CB (Split System: Heat Pump with Remote Outdoor Unit-Air-Source) | Yes
214066884 | Central Heat Pump | RUUD | RD17AZ36AJ3N |  |  | RCFZ3621MTANM | R801V0754A17UHN | 34200 |  |  | 18 | 8.1 | 34200 |  |  | 29400 | 85.96% | 2 | Both | 712.5 | 2.85 | HRCU-A-CB (Split System: Heat Pump with Remote Outdoor Unit-Air-Source) | Yes
214075351 | Central Heat Pump | RUUD | RD17AZ60AJ3N |  |  | RCFZ6024STANM | R921V0705A21M4S | 55000 |  |  | 18 | 8.1 | 54000 |  |  | 49500 | 91.67% | 1.75 | Both | 1145.8333 | 4.5833 | HRCU-A-CB (Split System: Heat Pump with Remote Outdoor Unit-Air-Source) | Yes
214075299 | Central Heat Pump | RUUD | RD17AZ60AJ3N |  |  | RCFZ6024STANM | R802V1005A21DZ | 55500 |  |  | 18 | 8.1 | 53500 |  |  | 49000 | 91.59% | 1.75 | Both | 1156.25 | 4.625 | HRCU-A-CB (Split System: Heat Pump with Remote Outdoor Unit-Air-Source) | Yes
214075198 | Central Heat Pump | RUUD | RD17AZ60AJ3N |  |  | RCFZ6024STANM | R801V1255A24UH | 55500 |  |  | 18 | 8.1 | 53500 |  |  | 49000 | 91.59% | 1.75 | Both | 1156.25 | 4.625 | HRCU-A-CB (Split System: Heat Pump with Remote Outdoor Unit-Air-Source) | Yes
214075223 | Central Heat Pump | RUUD | RD17AZ60AJ3N |  |  | RCFZ6024STANM | U802VA125524Z | 55500 |  |  | 18 | 8.1 | 53500 |  |  | 49000 | 91.59% | 1.75 | Both | 1156.25 | 4.625 | HRCU-A-CB (Split System: Heat Pump with Remote Outdoor Unit-Air-Source) | Yes
214075197 | Central Heat Pump | RUUD | RD17AZ60AJ3N |  |  | RCFZ6024STANM | R801V1255A24DZ | 55500 |  |  | 18 | 8.1 | 53500 |  |  | 49000 | 91.59% | 1.75 | Both | 1156.25 | 4.625 | HRCU-A-CB (Split System: Heat Pump with Remote Outdoor Unit-Air-Source) | Yes
214075204 | Central Heat Pump | RUUD | RD17AZ60AJ3N |  |  | RCFZ6024STANM | R802V1505A24UHS | 55500 |  |  | 18 | 8.1 | 53500 |  |  | 49000 | 91.59% | 1.75 | Both | 1156.25 | 4.625 | HRCU-A-CB (Split System: Heat Pump with Remote Outdoor Unit-Air-Source) | Yes
214075263 | Central Heat Pump | RUUD | RD17AZ60AJ3N |  |  | RCFZ6024STANM | R802V1255A24UHS | 55500 |  |  | 18 | 8.1 | 53500 |  |  | 49000 | 91.59% | 1.75 | Both | 1156.25 | 4.625 | HRCU-A-CB (Split System: Heat Pump with Remote Outdoor Unit-Air-Source) | Yes
214075246 | Central Heat Pump | RUUD | RD17AZ60AJ3N |  |  | RCFZ6024STANM | R801V1005A21DZ | 55500 |  |  | 18 | 8.1 | 53500 |  |  | 49000 | 91.59% | 1.75 | Both | 1156.25 | 4.625 | HRCU-A-CB (Split System: Heat Pump with Remote Outdoor Unit-Air-Source) | Yes
214075300 | Central Heat Pump | RUUD | RD17AZ60AJ3N |  |  | RCFZ6024STANM | R801V1505A24UH | 55500 |  |  | 18 | 8.1 | 53500 |  |  | 49000 | 91.59% | 1.75 | Both | 1156.25 | 4.625 | HRCU-A-CB (Split System: Heat Pump with Remote Outdoor Unit-Air-Source) | Yes
214075213 | Central Heat Pump | RUUD | RD17AZ60AJ3N |  |  | RCFZ6024STANM | R802V1005A21UHN | 55500 |  |  | 18 | 8.1 | 53500 |  |  | 49000 | 91.59% | 1.75 | Both | 1156.25 | 4.625 | HRCU-A-CB (Split System: Heat Pump with Remote Outdoor Unit-Air-Source) | Yes
214075206 | Central Heat Pump | RUUD | RD17AZ60AJ3N |  |  | RCFZ6024STANM | R802V1505A24UHN | 55500 |  |  | 18 | 8.1 | 53500 |  |  | 49000 | 91.59% | 1.75 | Both | 1156.25 | 4.625 | HRCU-A-CB (Split System: Heat Pump with Remote Outdoor Unit-Air-Source) | Yes
214075296 | Central Heat Pump | RUUD | RD17AZ60AJ3N |  |  | RCFZ6024STANM | R801V1005A21UHN | 55500 |  |  | 18 | 8.1 | 53500 |  |  | 49000 | 91.59% | 1.75 | Both | 1156.25 | 4.625 | HRCU-A-CB (Split System: Heat Pump with Remote Outdoor Unit-Air-Source) | Yes
214075241 | Central Heat Pump | RUUD | RD17AZ60AJ3N |  |  | RCFZ6024STANM | R801V0755A21UHS | 55500 |  |  | 18 | 8.1 | 54000 |  |  | 49500 | 91.67% | 1.75 | Both | 1156.25 | 4.625 | HRCU-A-CB (Split System: Heat Pump with Remote Outdoor Unit-Air-Source) | Yes
214075309 | Central Heat Pump | RUUD | RD17AZ60AJ3N |  |  | RCFZ6024STANM | R802V0755A21UHN | 55500 |  |  | 18 | 8.1 | 54000 |  |  | 49500 | 91.67% | 1.75 | Both | 1156.25 | 4.625 | HRCU-A-CB (Split System: Heat Pump with Remote Outdoor Unit-Air-Source) | Yes
214075349 | Central Heat Pump | RUUD | RD17AZ60AJ3N |  |  | RCFZ6024STANM | R921V1155A24M4S | 55500 |  |  | 18 | 8.1 | 54000 |  |  | 49000 | 90.74% | 1.75 | Both | 1156.25 | 4.625 | HRCU-A-CB (Split System: Heat Pump with Remote Outdoor Unit-Air-Source) | Yes
214066597 | Central Heat Pump | SURE | RD17AZ36AJ3N |  |  | TCFZ3621MTANM | S802V0754A17UHN | 34200 |  |  | 18 | 8.1 | 34200 |  |  | 29400 | 85.96% | 2 | Both | 712.5 | 2.85 | HRCU-A-CB (Split System: Heat Pump with Remote Outdoor Unit-Air-Source) | Yes
214066565 | Central Heat Pump | SURE | RD17AZ36AJ3N |  |  | TCFZ3621MTANM | S802V1004A17UHN | 34200 |  |  | 18 | 8.1 | 34200 |  |  | 29400 | 85.96% | 1.9 | Both | 712.5 | 2.85 | HRCU-A-CB (Split System: Heat Pump with Remote Outdoor Unit-Air-Source) | Yes
214066665 | Central Heat Pump | SURE | RD17AZ36AJ3N |  |  | TCFZ3621MTANM | S802V0754A17UHS | 34200 |  |  | 18 | 8.1 | 34200 |  |  | 29400 | 85.96% | 2 | Both | 712.5 | 2.85 | HRCU-A-CB (Split System: Heat Pump with Remote Outdoor Unit-Air-Source) | Yes
214066544 | Central Heat Pump | SURE | RD17AZ36AJ3N |  |  | TCFZ3621MTANM | S801V0754A17UHS | 34200 |  |  | 18 | 8.1 | 34200 |  |  | 29400 | 85.96% | 2 | Both | 712.5 | 2.85 | HRCU-A-CB (Split System: Heat Pump with Remote Outdoor Unit-Air-Source) | Yes
214066887 | Central Heat Pump | SURE | RD17AZ36AJ3N |  |  | TCFZ3621MTANM | S802V0754A17DZ | 34200 |  |  | 18 | 8.1 | 34200 |  |  | 29600 | 86.55% | 1.9 | Both | 712.5 | 2.85 | HRCU-A-CB (Split System: Heat Pump with Remote Outdoor Unit-Air-Source) | Yes
214066527 | Central Heat Pump | SURE | RD17AZ36AJ3N |  |  | TCFZ3621MTANM | S921V0403A17M4S | 34200 |  |  | 18 | 8.1 | 34200 |  |  | 29600 | 86.55% | 1.9 | Both | 712.5 | 2.85 | HRCU-A-CB (Split System: Heat Pump with Remote Outdoor Unit-Air-Source) | Yes
214066893 | Central Heat Pump | SURE | RD17AZ36AJ3N |  |  | TCFZ3621MTANM | S802V0504A17UHN | 34200 |  |  | 18 | 8.1 | 34200 |  |  | 29800 | 87.13% | 1.9 | Both | 712.5 | 2.85 | HRCU-A-CB (Split System: Heat Pump with Remote Outdoor Unit-Air-Source) | Yes
214066740 | Central Heat Pump | SURE | RD17AZ36AJ3N |  |  | TCFZ3621MTANM | S921V0703A17M4S | 34200 |  |  | 18 | 8.1 | 34200 |  |  | 29600 | 86.55% | 1.9 | Both | 712.5 | 2.85 | HRCU-A-CB (Split System: Heat Pump with Remote Outdoor Unit-Air-Source) | Yes
214066558 | Central Heat Pump | SURE | RD17AZ36AJ3N |  |  | TCFZ3621MTANM | S802VA075421Z | 34200 |  |  | 18 | 8.1 | 34200 |  |  | 29400 | 85.96% | 2 | Both | 712.5 | 2.85 | HRCU-A-CB (Split System: Heat Pump with Remote Outdoor Unit-Air-Source) | Yes
214066607 | Central Heat Pump | SURE | RD17AZ36AJ3N |  |  | TCFZ3621MTANM | S802V1004A17UHS | 34200 |  |  | 18 | 8.1 | 34200 |  |  | 29400 | 85.96% | 1.9 | Both | 712.5 | 2.85 | HRCU-A-CB (Split System: Heat Pump with Remote Outdoor Unit-Air-Source) | Yes
214075225 | Central Heat Pump | SURE | RD17AZ60AJ3N |  |  | TCFZ6024STANM | S801VA100521M | 55000 |  |  | 18 | 8.1 | 54000 |  |  | 49500 | 91.67% | 1.75 | Both | 1145.8333 | 4.5833 | HRCU-A-CB (Split System: Heat Pump with Remote Outdoor Unit-Air-Source) | Yes
214075332 | Central Heat Pump | SURE | RD17AZ60AJ3N |  |  | TCFZ6024STANM | S921V0705A21M4S | 55000 |  |  | 18 | 8.1 | 54000 |  |  | 49500 | 91.67% | 1.75 | Both | 1145.8333 | 4.5833 | HRCU-A-CB (Split System: Heat Pump with Remote Outdoor Unit-Air-Source) | Yes
214075334 | Central Heat Pump | SURE | RD17AZ60AJ3N |  |  | TCFZ6024STANM | S921V1005A21M4S | 55000 |  |  | 18 | 8.1 | 54000 |  |  | 49500 | 91.67% | 1.75 | Both | 1145.8333 | 4.5833 | HRCU-A-CB (Split System: Heat Pump with Remote Outdoor Unit-Air-Source) | Yes
214075215 | Central Heat Pump | SURE | RD17AZ60AJ3N |  |  | TCFZ6024STANM | S801V1255A24DZ | 55500 |  |  | 18 | 8.1 | 53500 |  |  | 49000 | 91.59% | 1.75 | Both | 1156.25 | 4.625 | HRCU-A-CB (Split System: Heat Pump with Remote Outdoor Unit-Air-Source) | Yes
214075306 | Central Heat Pump | SURE | RD17AZ60AJ3N |  |  | TCFZ6024STANM | S801V1005A21UHN | 55500 |  |  | 18 | 8.1 | 53500 |  |  | 49000 | 91.59% | 1.75 | Both | 1156.25 | 4.625 | HRCU-A-CB (Split System: Heat Pump with Remote Outdoor Unit-Air-Source) | Yes
214075191 | Central Heat Pump | SURE | RD17AZ60AJ3N |  |  | TCFZ6024STANM | S802VA125524Z | 55500 |  |  | 18 | 8.1 | 53500 |  |  | 49000 | 91.59% | 1.75 | Both | 1156.25 | 4.625 | HRCU-A-CB (Split System: Heat Pump with Remote Outdoor Unit-Air-Source) | Yes
214075302 | Central Heat Pump | SURE | RD17AZ60AJ3N |  |  | TCFZ6024STANM | S801V1005A21UHS | 55500 |  |  | 18 | 8.1 | 53500 |  |  | 49000 | 91.59% | 1.75 | Both | 1156.25 | 4.625 | HRCU-A-CB (Split System: Heat Pump with Remote Outdoor Unit-Air-Source) | Yes
214075261 | Central Heat Pump | SURE | RD17AZ60AJ3N |  |  | TCFZ6024STANM | S801V1005A21DZ | 55500 |  |  | 18 | 8.1 | 53500 |  |  | 49000 | 91.59% | 1.75 | Both | 1156.25 | 4.625 | HRCU-A-CB (Split System: Heat Pump with Remote Outdoor Unit-Air-Source) | Yes
214075196 | Central Heat Pump | SURE | RD17AZ60AJ3N |  |  | TCFZ6024STANM | S802V1505A24UHN | 55500 |  |  | 18 | 8.1 | 53500 |  |  | 49000 | 91.59% | 1.75 | Both | 1156.25 | 4.625 | HRCU-A-CB (Split System: Heat Pump with Remote Outdoor Unit-Air-Source) | Yes
214075212 | Central Heat Pump | SURE | RD17AZ60AJ3N |  |  | TCFZ6024STANM | S802V1255A24DZ | 55500 |  |  | 18 | 8.1 | 53500 |  |  | 49000 | 91.59% | 1.75 | Both | 1156.25 | 4.625 | HRCU-A-CB (Split System: Heat Pump with Remote Outdoor Unit-Air-Source) | Yes
214075268 | Central Heat Pump | SURE | RD17AZ60AJ3N |  |  | TCFZ6024STANM | S802V1255A24UHS | 55500 |  |  | 18 | 8.1 | 53500 |  |  | 49000 | 91.59% | 1.75 | Both | 1156.25 | 4.625 | HRCU-A-CB (Split System: Heat Pump with Remote Outdoor Unit-Air-Source) | Yes
214075205 | Central Heat Pump | SURE | RD17AZ60AJ3N |  |  | TCFZ6024STANM | S802V1505A24UHS | 55500 |  |  | 18 | 8.1 | 53500 |  |  | 49000 | 91.59% | 1.75 | Both | 1156.25 | 4.625 | HRCU-A-CB (Split System: Heat Pump with Remote Outdoor Unit-Air-Source) | Yes
214075226 | Central Heat Pump | SURE | RD17AZ60AJ3N |  |  | TCFZ6024STANM | S801V0755A21DZ | 55500 |  |  | 18 | 8.1 | 54000 |  |  | 49000 | 90.74% | 1.75 | Both | 1156.25 | 4.625 | HRCU-A-CB (Split System: Heat Pump with Remote Outdoor Unit-Air-Source) | Yes
214075352 | Central Heat Pump | SURE | RD17AZ60AJ3N |  |  | TCFZ6024STANM | S921V1155A24M4S | 55500 |  |  | 18 | 8.1 | 54000 |  |  | 49000 | 90.74% | 1.75 | Both | 1156.25 | 4.625 | HRCU-A-CB (Split System: Heat Pump with Remote Outdoor Unit-Air-Source) | Yes
214075293 | Central Heat Pump | SURE | RD17AZ60AJ3N |  |  | TCFZ6024STANM | S802V0755A21UHN | 55500 |  |  | 18 | 8.1 | 54000 |  |  | 49500 | 91.67% | 1.75 | Both | 1156.25 | 4.625 | HRCU-A-CB (Split System: Heat Pump with Remote Outdoor Unit-Air-Source) | Yes
214075303 | Central Heat Pump | SURE | RD17AZ60AJ3N |  |  | TCFZ6024STANM | S802V0755A21DZ | 55500 |  |  | 18 | 8.1 | 54000 |  |  | 49000 | 90.74% | 1.75 | Both | 1156.25 | 4.625 | HRCU-A-CB (Split System: Heat Pump with Remote Outdoor Unit-Air-Source) | Yes
214075190 | Central Heat Pump | SURE | RD17AZ60AJ3N |  |  | TCFZ6024STANM | S801V1005A21UHU | 55500 |  |  | 18 | 8.1 | 54000 |  |  | 49000 | 90.74% | 1.75 | Both | 1156.25 | 4.625 | HRCU-A-CB (Split System: Heat Pump with Remote Outdoor Unit-Air-Source) | Yes
214075285 | Central Heat Pump | SURE | RD17AZ60AJ3N |  |  | TCFZ6024STANM | S801V0755A21UHN | 55500 |  |  | 18 | 8.1 | 54000 |  |  | 49500 | 91.67% | 1.75 | Both | 1156.25 | 4.625 | HRCU-A-CB (Split System: Heat Pump with Remote Outdoor Unit-Air-Source) | Yes
214075292 | Central Heat Pump | RHEEM | RD17AZ60AJ3N |  |  | RCFZ6024STANM | R802VA125524M | 55500 |  |  | 19 | 8.1 | 53500 |  |  | 49000 | 91.59% | 1.75 | Both | 1156.25 | 4.625 | HRCU-A-CB (Split System: Heat Pump with Remote Outdoor Unit-Air-Source) | Yes
214075572 | Central Heat Pump | FRIEDRICH | RD17AZ24AJ3N |  |  | TCFZ2417MTANM | FR801V0504A17UHS | 22600 |  |  | 17 | 9.5 | 22600 |  |  | 16900 | 74.78% | 2 | Both | 470.8333 | 1.8833 | HRCU-A-CB (Split System: Heat Pump with Remote Outdoor Unit-Air-Source) | Yes
214075501 | Central Heat Pump | FRIEDRICH | RD17AZ24AJ3N |  |  | TCFZ2417MTANM | FR801V0503A14UH | 22600 |  |  | 17 | 9.5 | 22600 |  |  | 16900 | 74.78% | 2 | Both | 470.8333 | 1.8833 | HRCU-A-CB (Split System: Heat Pump with Remote Outdoor Unit-Air-Source) | Yes
214075534 | Central Heat Pump | FRIEDRICH | RD17AZ24AJ3N |  |  | TCFZ2417MTANM | FR802V0754A17DZ | 22600 |  |  | 17 | 9.5 | 22600 |  |  | 16800 | 74.34% | 2.1 | Both | 470.8333 | 1.8833 | HRCU-A-CB (Split System: Heat Pump with Remote Outdoor Unit-Air-Source) | Yes
214075498 | Central Heat Pump | FRIEDRICH | RD17AZ24AJ3N |  |  | TCFZ2417MTANM | FR802V0504A17UHN | 22600 |  |  | 17 | 9.5 | 22600 |  |  | 16900 | 74.78% | 2 | Both | 470.8333 | 1.8833 | HRCU-A-CB (Split System: Heat Pump with Remote Outdoor Unit-Air-Source) | Yes
214075421 | Central Heat Pump | FRIEDRICH | RD17AZ24AJ3N |  |  | TCFZ2417MTANM | FR801V0704A17UHU | 22600 |  |  | 17 | 9.5 | 22600 |  |  | 16900 | 74.78% | 2 | Both | 470.8333 | 1.8833 | HRCU-A-CB (Split System: Heat Pump with Remote Outdoor Unit-Air-Source) | Yes
214075496 | Central Heat Pump | FRIEDRICH | RD17AZ24AJ3N |  |  | TCFZ2417MTANM | FR801V0504A17UHN | 22600 |  |  | 17 | 9.5 | 22600 |  |  | 16900 | 74.78% | 2 | Both | 470.8333 | 1.8833 | HRCU-A-CB (Split System: Heat Pump with Remote Outdoor Unit-Air-Source) | Yes
214075523 | Central Heat Pump | FRIEDRICH | RD17AZ24AJ3N |  |  | TCFZ2417MTANM | FR802V1004A17UH | 22600 |  |  | 17 | 9.5 | 22600 |  |  | 16800 | 74.34% | 2.1 | Both | 470.8333 | 1.8833 | HRCU-A-CB (Split System: Heat Pump with Remote Outdoor Unit-Air-Source) | Yes
214075466 | Central Heat Pump | RHEEM | RD17AZ24AJ3N |  |  | RCFZ2417MTANM | R802V1004A17UHS | 22600 |  |  | 17 | 9.5 | 22600 |  |  | 16800 | 74.34% | 2.1 | Both | 470.8333 | 1.8833 | HRCU-A-CB (Split System: Heat Pump with Remote Outdoor Unit-Air-Source) | Yes
214075469 | Central Heat Pump | RHEEM | RD17AZ24AJ3N |  |  | RCFZ2417MTANM | R802V0503A14UHS | 22600 |  |  | 17 | 9.5 | 22600 |  |  | 16900 | 74.78% | 2 | Both | 470.8333 | 1.8833 | HRCU-A-CB (Split System: Heat Pump with Remote Outdoor Unit-Air-Source) | Yes
214075517 | Central Heat Pump | RHEEM | RD17AZ24AJ3N |  |  | RCFZ2417MTANM | R802V0503A14UHN | 22600 |  |  | 17 | 9.5 | 22600 |  |  | 16900 | 74.78% | 2 | Both | 470.8333 | 1.8833 | HRCU-A-CB (Split System: Heat Pump with Remote Outdoor Unit-Air-Source) | Yes
214075529 | Central Heat Pump | RHEEM | RD17AZ24AJ3N |  |  | RCFZ2417MTANM | R801V0503A14UH | 22600 |  |  | 17 | 9.5 | 22600 |  |  | 16900 | 74.78% | 2 | Both | 470.8333 | 1.8833 | HRCU-A-CB (Split System: Heat Pump with Remote Outdoor Unit-Air-Source) | Yes
214075409 | Central Heat Pump | RHEEM | RD17AZ24AJ3N |  |  | RCFZ2417MTANM | R802V0504A17UHS | 22600 |  |  | 17 | 9.5 | 22600 |  |  | 16900 | 74.78% | 2 | Both | 470.8333 | 1.8833 | HRCU-A-CB (Split System: Heat Pump with Remote Outdoor Unit-Air-Source) | Yes
214075511 | Central Heat Pump | RHEEM | RD17AZ24AJ3N |  |  | RCFZ2417MTANM | R802V0754A17DZ | 22600 |  |  | 17 | 9.5 | 22600 |  |  | 16800 | 74.34% | 2.1 | Both | 470.8333 | 1.8833 | HRCU-A-CB (Split System: Heat Pump with Remote Outdoor Unit-Air-Source) | Yes
214075546 | Central Heat Pump | RHEEM | RD17AZ24AJ3N |  |  | RCFZ2417MTANM | R801V0504A17UHS | 22600 |  |  | 17 | 9.5 | 22600 |  |  | 16900 | 74.78% | 2 | Both | 470.8333 | 1.8833 | HRCU-A-CB (Split System: Heat Pump with Remote Outdoor Unit-Air-Source) | Yes
214075479 | Central Heat Pump | RHEEM | RD17AZ24AJ3N |  |  | RCFZ2417MTANM | R801V1004A17UH | 22600 |  |  | 17 | 9.5 | 22600 |  |  | 16800 | 74.34% | 2.1 | Both | 470.8333 | 1.8833 | HRCU-A-CB (Split System: Heat Pump with Remote Outdoor Unit-Air-Source) | Yes
214075506 | Central Heat Pump | RHEEM | RD17AZ24AJ3N |  |  | RCFZ2417MTANM | R802V1004A17UHN | 22600 |  |  | 17 | 9.5 | 22600 |  |  | 16800 | 74.34% | 2.1 | Both | 470.8333 | 1.8833 | HRCU-A-CB (Split System: Heat Pump with Remote Outdoor Unit-Air-Source) | Yes
214075585 | Central Heat Pump | RHEEM | RD17AZ24AJ3N |  |  | RCFZ2417MTANM | R802V0504A17UHN | 22600 |  |  | 17 | 9.5 | 22600 |  |  | 16900 | 74.78% | 2 | Both | 470.8333 | 1.8833 | HRCU-A-CB (Split System: Heat Pump with Remote Outdoor Unit-Air-Source) | Yes
214075559 | Central Heat Pump | RHEEM | RD17AZ24AJ3N |  |  | RCFZ2417MTANM | R802VA050317M | 22600 |  |  | 17 | 9.5 | 22600 |  |  | 16900 | 74.78% | 2 | Both | 470.8333 | 1.8833 | HRCU-A-CB (Split System: Heat Pump with Remote Outdoor Unit-Air-Source) | Yes
214075567 | Central Heat Pump | RUSSELL | RD17AZ24AJ3N |  |  | TCFZ2417MTANM | S802V1004A17UHS | 22600 |  |  | 17 | 9.5 | 22600 |  |  | 16800 | 74.34% | 2.1 | Both | 470.8333 | 1.8833 | HRCU-A-CB (Split System: Heat Pump with Remote Outdoor Unit-Air-Source) | Yes
214075577 | Central Heat Pump | RUSSELL | RD17AZ24AJ3N |  |  | TCFZ2417MTANM | S802V1004A17UHN | 22600 |  |  | 17 | 9.5 | 22600 |  |  | 16800 | 74.34% | 2.1 | Both | 470.8333 | 1.8833 | HRCU-A-CB (Split System: Heat Pump with Remote Outdoor Unit-Air-Source) | Yes
214075518 | Central Heat Pump | RUSSELL | RD17AZ24AJ3N |  |  | TCFZ2417MTANM | S801V1004A17UH | 22600 |  |  | 17 | 9.5 | 22600 |  |  | 16800 | 74.34% | 2.1 | Both | 470.8333 | 1.8833 | HRCU-A-CB (Split System: Heat Pump with Remote Outdoor Unit-Air-Source) | Yes
214075422 | Central Heat Pump | RUSSELL | RD17AZ24AJ3N |  |  | TCFZ2417MTANM | S802V0503A14UHN | 22600 |  |  | 17 | 9.5 | 22600 |  |  | 16900 | 74.78% | 2 | Both | 470.8333 | 1.8833 | HRCU-A-CB (Split System: Heat Pump with Remote Outdoor Unit-Air-Source) | Yes
214075582 | Central Heat Pump | RUSSELL | RD17AZ24AJ3N |  |  | TCFZ2417MTANM | S801V0504A17UHN | 22600 |  |  | 17 | 9.5 | 22600 |  |  | 16900 | 74.78% | 2 | Both | 470.8333 | 1.8833 | HRCU-A-CB (Split System: Heat Pump with Remote Outdoor Unit-Air-Source) | Yes
214075495 | Central Heat Pump | RUSSELL | RD17AZ24AJ3N |  |  | TCFZ2417MTANM | S802V0754A17DZ | 22600 |  |  | 17 | 9.5 | 22600 |  |  | 16800 | 74.34% | 2.1 | Both | 470.8333 | 1.8833 | HRCU-A-CB (Split System: Heat Pump with Remote Outdoor Unit-Air-Source) | Yes
214075560 | Central Heat Pump | RUSSELL | RD17AZ24AJ3N |  |  | TCFZ2417MTANM | S802V0504A17UHN | 22600 |  |  | 17 | 9.5 | 22600 |  |  | 16900 | 74.78% | 2 | Both | 470.8333 | 1.8833 | HRCU-A-CB (Split System: Heat Pump with Remote Outdoor Unit-Air-Source) | Yes
214075414 | Central Heat Pump | RUSSELL | RD17AZ24AJ3N |  |  | TCFZ2417MTANM | S801V0503A14DZ | 22600 |  |  | 17 | 9.5 | 22600 |  |  | 16800 | 74.34% | 2 | Both | 470.8333 | 1.8833 | HRCU-A-CB (Split System: Heat Pump with Remote Outdoor Unit-Air-Source) | Yes
214075446 | Central Heat Pump | RUSSELL | RD17AZ24AJ3N |  |  | TCFZ2417MTANM | S802V0504A17UHS | 22600 |  |  | 17 | 9.5 | 22600 |  |  | 16900 | 74.78% | 2 | Both | 470.8333 | 1.8833 | HRCU-A-CB (Split System: Heat Pump with Remote Outdoor Unit-Air-Source) | Yes
214075539 | Central Heat Pump | RUSSELL | RD17AZ24AJ3N |  |  | TCFZ2417MTANM | S801V0504A17UHS | 22600 |  |  | 17 | 9.5 | 22600 |  |  | 16900 | 74.78% | 2 | Both | 470.8333 | 1.8833 | HRCU-A-CB (Split System: Heat Pump with Remote Outdoor Unit-Air-Source) | Yes
214075417 | Central Heat Pump | RUSSELL | RD17AZ24AJ3N |  |  | TCFZ2417MTANM | S802V0503A14DZ | 22600 |  |  | 17 | 9.5 | 22600 |  |  | 16800 | 74.34% | 2 | Both | 470.8333 | 1.8833 | HRCU-A-CB (Split System: Heat Pump with Remote Outdoor Unit-Air-Source) | Yes
214075448 | Central Heat Pump | RUSSELL | RD17AZ24AJ3N |  |  | TCFZ2417MTANM | S802V0503A14UHS | 22600 |  |  | 17 | 9.5 | 22600 |  |  | 16900 | 74.78% | 2 | Both | 470.8333 | 1.8833 | HRCU-A-CB (Split System: Heat Pump with Remote Outdoor Unit-Air-Source) | Yes
214075574 | Central Heat Pump | RUSSELL | RD17AZ24AJ3N |  |  | TCFZ2417MTANM | S801V0503A14UH | 22600 |  |  | 17 | 9.5 | 22600 |  |  | 16900 | 74.78% | 2 | Both | 470.8333 | 1.8833 | HRCU-A-CB (Split System: Heat Pump with Remote Outdoor Unit-Air-Source) | Yes
214075492 | Central Heat Pump | RUUD | RD17AZ24AJ3N |  |  | RCFZ2417MTANM | R802V0503A14UHS | 22600 |  |  | 17 | 9.5 | 22600 |  |  | 16900 | 74.78% | 2 | Both | 470.8333 | 1.8833 | HRCU-A-CB (Split System: Heat Pump with Remote Outdoor Unit-Air-Source) | Yes
214075465 | Central Heat Pump | RUUD | RD17AZ24AJ3N |  |  | RCFZ2417MTANM | R802V0503A14DZ | 22600 |  |  | 17 | 9.5 | 22600 |  |  | 16800 | 74.34% | 2 | Both | 470.8333 | 1.8833 | HRCU-A-CB (Split System: Heat Pump with Remote Outdoor Unit-Air-Source) | Yes
214075532 | Central Heat Pump | RUUD | RD17AZ24AJ3N |  |  | RCFZ2417MTANM | R801V1004A17UH | 22600 |  |  | 17 | 9.5 | 22600 |  |  | 16800 | 74.34% | 2.1 | Both | 470.8333 | 1.8833 | HRCU-A-CB (Split System: Heat Pump with Remote Outdoor Unit-Air-Source) | Yes
214075522 | Central Heat Pump | RUUD | RD17AZ24AJ3N |  |  | RCFZ2417MTANM | R801V0504A17UHS | 22600 |  |  | 17 | 9.5 | 22600 |  |  | 16900 | 74.78% | 2 | Both | 470.8333 | 1.8833 | HRCU-A-CB (Split System: Heat Pump with Remote Outdoor Unit-Air-Source) | Yes
214075411 | Central Heat Pump | RUUD | RD17AZ24AJ3N |  |  | RCFZ2417MTANM | R801V0754A17DZ | 22600 |  |  | 17 | 9.5 | 22600 |  |  | 16800 | 74.34% | 2.1 | Both | 470.8333 | 1.8833 | HRCU-A-CB (Split System: Heat Pump with Remote Outdoor Unit-Air-Source) | Yes
214075435 | Central Heat Pump | RUUD | RD17AZ24AJ3N |  |  | RCFZ2417MTANM | R802V0504A17UHS | 22600 |  |  | 17 | 9.5 | 22600 |  |  | 16900 | 74.78% | 2 | Both | 470.8333 | 1.8833 | HRCU-A-CB (Split System: Heat Pump with Remote Outdoor Unit-Air-Source) | Yes
214075521 | Central Heat Pump | RUUD | RD17AZ24AJ3N |  |  | RCFZ2417MTANM | R802V0503A14UHN | 22600 |  |  | 17 | 9.5 | 22600 |  |  | 16900 | 74.78% | 2 | Both | 470.8333 | 1.8833 | HRCU-A-CB (Split System: Heat Pump with Remote Outdoor Unit-Air-Source) | Yes
214075509 | Central Heat Pump | SURE | RD17AZ24AJ3N |  |  | TCFZ2417MTANM | S802V0754A17DZ | 22600 |  |  | 17 | 9.5 | 22600 |  |  | 16800 | 74.34% | 2.1 | Both | 470.8333 | 1.8833 | HRCU-A-CB (Split System: Heat Pump with Remote Outdoor Unit-Air-Source) | Yes
214075578 | Central Heat Pump | SURE | RD17AZ24AJ3N |  |  | TCFZ2417MTANM | S802V1004A17UHN | 22600 |  |  | 17 | 9.5 | 22600 |  |  | 16800 | 74.34% | 2.1 | Both | 470.8333 | 1.8833 | HRCU-A-CB (Split System: Heat Pump with Remote Outdoor Unit-Air-Source) | Yes
214075595 | Central Heat Pump | SURE | RD17AZ24AJ3N |  |  | TCFZ2417MTANM | S801V0503A14UH | 22600 |  |  | 17 | 9.5 | 22600 |  |  | 16900 | 74.78% | 2 | Both | 470.8333 | 1.8833 | HRCU-A-CB (Split System: Heat Pump with Remote Outdoor Unit-Air-Source) | Yes
214075494 | Central Heat Pump | SURE | RD17AZ24AJ3N |  |  | TCFZ2417MTANM | S801V0754A17DZ | 22600 |  |  | 17 | 9.5 | 22600 |  |  | 16800 | 74.34% | 2.1 | Both | 470.8333 | 1.8833 | HRCU-A-CB (Split System: Heat Pump with Remote Outdoor Unit-Air-Source) | Yes
214075451 | Central Heat Pump | SURE | RD17AZ24AJ3N |  |  | TCFZ2417MTANM | S802V0504A17UHS | 22600 |  |  | 17 | 9.5 | 22600 |  |  | 16900 | 74.78% | 2 | Both | 470.8333 | 1.8833 | HRCU-A-CB (Split System: Heat Pump with Remote Outdoor Unit-Air-Source) | Yes
214075593 | Central Heat Pump | SURE | RD17AZ24AJ3N |  |  | TCFZ2417MTANM | S802V1004A17UHS | 22600 |  |  | 17 | 9.5 | 22600 |  |  | 16800 | 74.34% | 2.1 | Both | 470.8333 | 1.8833 | HRCU-A-CB (Split System: Heat Pump with Remote Outdoor Unit-Air-Source) | Yes
214075589 | Central Heat Pump | SURE | RD17AZ24AJ3N |  |  | TCFZ2417MTANM | S801V0504A17UHN | 22600 |  |  | 17 | 9.5 | 22600 |  |  | 16900 | 74.78% | 2 | Both | 470.8333 | 1.8833 | HRCU-A-CB (Split System: Heat Pump with Remote Outdoor Unit-Air-Source) | Yes
214075481 | Central Heat Pump | FRIEDRICH | RD17AZ24AJ3N |  |  | TCFZ2417MTANM | FR802V0754A17UH | 22600 |  |  | 18 | 9.5 | 22600 |  |  | 16800 | 74.34% | 2.1 | Both | 470.8333 | 1.8833 | HRCU-A-CB (Split System: Heat Pump with Remote Outdoor Unit-Air-Source) | Yes
214075415 | Central Heat Pump | RHEEM | RD17AZ24AJ3N |  |  | RCFZ2417MTANM | R802V0754A17UHN | 22600 |  |  | 18 | 9.5 | 22600 |  |  | 16800 | 74.34% | 2.1 | Both | 470.8333 | 1.8833 | HRCU-A-CB (Split System: Heat Pump with Remote Outdoor Unit-Air-Source) | Yes
214075429 | Central Heat Pump | RHEEM | RD17AZ24AJ3N |  |  | RCFZ2417MTANM | R802V0754A17UHS | 22600 |  |  | 18 | 9.5 | 22600 |  |  | 16800 | 74.34% | 2.1 | Both | 470.8333 | 1.8833 | HRCU-A-CB (Split System: Heat Pump with Remote Outdoor Unit-Air-Source) | Yes
214075440 | Central Heat Pump | RHEEM | RD17AZ24AJ3N |  |  | RCFZ2417MTANM | R802VA075317Z | 22600 |  |  | 18 | 9.5 | 22600 |  |  | 16800 | 74.34% | 2.1 | Both | 470.8333 | 1.8833 | HRCU-A-CB (Split System: Heat Pump with Remote Outdoor Unit-Air-Source) | Yes
214075457 | Central Heat Pump | RHEEM | RD17AZ24AJ3N |  |  | RCFZ2417MTANM | R802VA075317M | 22600 |  |  | 18 | 9.5 | 22600 |  |  | 16800 | 74.34% | 2.1 | Both | 470.8333 | 1.8833 | HRCU-A-CB (Split System: Heat Pump with Remote Outdoor Unit-Air-Source) | Yes
214075583 | Central Heat Pump | RHEEM | RD17AZ24AJ3N |  |  | RCFZ2417MTANM | R801V0754A17UHN | 22600 |  |  | 18 | 9.5 | 22600 |  |  | 16800 | 74.34% | 2.1 | Both | 470.8333 | 1.8833 | HRCU-A-CB (Split System: Heat Pump with Remote Outdoor Unit-Air-Source) | Yes
214075590 | Central Heat Pump | RUSSELL | RD17AZ24AJ3N |  |  | TCFZ2417MTANM | S802VA075317M | 22600 |  |  | 18 | 9.5 | 22600 |  |  | 16800 | 74.34% | 2.1 | Both | 470.8333 | 1.8833 | HRCU-A-CB (Split System: Heat Pump with Remote Outdoor Unit-Air-Source) | Yes
214075434 | Central Heat Pump | RUSSELL | RD17AZ24AJ3N |  |  | TCFZ2417MTANM | S802V0754A17UHS | 22600 |  |  | 18 | 9.5 | 22600 |  |  | 16800 | 74.34% | 2.1 | Both | 470.8333 | 1.8833 | HRCU-A-CB (Split System: Heat Pump with Remote Outdoor Unit-Air-Source) | Yes
214075556 | Central Heat Pump | RUSSELL | RD17AZ24AJ3N |  |  | TCFZ2417MTANM | S802V0754A17UHN | 22600 |  |  | 18 | 9.5 | 22600 |  |  | 16800 | 74.34% | 2.1 | Both | 470.8333 | 1.8833 | HRCU-A-CB (Split System: Heat Pump with Remote Outdoor Unit-Air-Source) | Yes
214075449 | Central Heat Pump | RUUD | RD17AZ24AJ3N |  |  | RCFZ2417MTANM | R801V0754A17UHS | 22600 |  |  | 18 | 9.5 | 22600 |  |  | 16800 | 74.34% | 2.1 | Both | 470.8333 | 1.8833 | HRCU-A-CB (Split System: Heat Pump with Remote Outdoor Unit-Air-Source) | Yes
214075437 | Central Heat Pump | RUUD | RD17AZ24AJ3N |  |  | RCFZ2417MTANM | R802V0754A17UHS | 22600 |  |  | 18 | 9.5 | 22600 |  |  | 16800 | 74.34% | 2.1 | Both | 470.8333 | 1.8833 | HRCU-A-CB (Split System: Heat Pump with Remote Outdoor Unit-Air-Source) | Yes
214075531 | Central Heat Pump | RUUD | RD17AZ24AJ3N |  |  | RCFZ2417MTANM | U802VA075317Z | 22600 |  |  | 18 | 9.5 | 22600 |  |  | 16800 | 74.34% | 2.1 | Both | 470.8333 | 1.8833 | HRCU-A-CB (Split System: Heat Pump with Remote Outdoor Unit-Air-Source) | Yes
214075477 | Central Heat Pump | RUUD | RD17AZ24AJ3N |  |  | RCFZ2417MTANM | R802V0754A17UHN | 22600 |  |  | 18 | 9.5 | 22600 |  |  | 16800 | 74.34% | 2.1 | Both | 470.8333 | 1.8833 | HRCU-A-CB (Split System: Heat Pump with Remote Outdoor Unit-Air-Source) | Yes
214075460 | Central Heat Pump | SURE | RD17AZ24AJ3N |  |  | TCFZ2417MTANM | S801V0754A17UHS | 22600 |  |  | 18 | 9.5 | 22600 |  |  | 16800 | 74.34% | 2.1 | Both | 470.8333 | 1.8833 | HRCU-A-CB (Split System: Heat Pump with Remote Outdoor Unit-Air-Source) | Yes
214075553 | Central Heat Pump | SURE | RD17AZ24AJ3N |  |  | TCFZ2417MTANM | S802V0754A17UHN | 22600 |  |  | 18 | 9.5 | 22600 |  |  | 16800 | 74.34% | 2.1 | Both | 470.8333 | 1.8833 | HRCU-A-CB (Split System: Heat Pump with Remote Outdoor Unit-Air-Source) | Yes
214075554 | Central Heat Pump | SURE | RD17AZ24AJ3N |  |  | TCFZ2417MTANM | S802VA075317Z | 22600 |  |  | 18 | 9.5 | 22600 |  |  | 16800 | 74.34% | 2.1 | Both | 470.8333 | 1.8833 | HRCU-A-CB (Split System: Heat Pump with Remote Outdoor Unit-Air-Source) | Yes
214075586 | Central Heat Pump | SURE | RD17AZ24AJ3N |  |  | TCFZ2417MTANM | S801V0754A17UHN | 22600 |  |  | 18 | 9.5 | 22600 |  |  | 16800 | 74.34% | 2.1 | Both | 470.8333 | 1.8833 | HRCU-A-CB (Split System: Heat Pump with Remote Outdoor Unit-Air-Source) | Yes
212524531 | Central Heat Pump | Hessaire | HOC48 |  |  | HAH48 |  | 48000 |  |  | 17.5 | 8.5 | 47000 |  |  | 33000 | 70.21% | 1.9 | Both | 1000 | 4 | HRCU-A-CB (Split System: Heat Pump with Remote Outdoor Unit-Air-Source) | Yes
212524529 | Central Heat Pump | Hessaire | HOC24 |  |  | HAH24 |  | 22000 |  |  | 16.5 | 9 | 23000 |  |  | 16900 | 73.48% | 2.05 | Both | 458.3333 | 1.8333 | HRCU-A-CB (Split System: Heat Pump with Remote Outdoor Unit-Air-Source) | Yes
213411087 | Central Heat Pump | HISENSE | AUWR-36U3SA |  |  | DC37A44-210L |  | 30000 |  |  | 15.5 | 9.4 | 30000 |  |  | 24200 | 80.67% | 2.08 | Both | 625 | 2.5 | HRCU-A-C (Split System: Heat Pump with Remote Outdoor Unit with No Indoor Fan --Air Source) | Yes
214660543 | Central Heat Pump | ECOER | EODA19H-2436AA* |  |  | GNC2430APT+DK |  | 22800 |  |  | 15.2 | 8.6 | 23000 |  |  | 18600 | 80.87% | 1.9 | Both | 475 | 1.9 | HRCU-A-C (Split System: Heat Pump with Remote Outdoor Unit with No Indoor Fan --Air Source) | Both
214660546 | Central Heat Pump | ECOER | EODA19H-4860AA* |  |  | GNC4248CPT+DK |  | 42000 |  |  | 15.2 | 8.6 | 43000 |  |  | 32400 | 75.35% | 1.9 | Both | 875 | 3.5 | HRCU-A-C (Split System: Heat Pump with Remote Outdoor Unit with No Indoor Fan --Air Source) | Both
214010086 | Central Heat Pump | MIDEA | MOVB-36HDN1-M20G |  |  | MC**2430BNTF |  | 23400 |  |  | 15.2 | 9 | 24000 |  |  | 16900 | 70.42% | 1.99 | Both | 487.5 | 1.95 | HRCU-A-C (Split System: Heat Pump with Remote Outdoor Unit with No Indoor Fan --Air Source) | Both
213492118 | Central Heat Pump | 1HVAC | ACIQ-36-HPC |  |  | ACIQ-36-ACL-17 |  | 35000 |  |  | 15.2 | 8.5 | 36000 |  |  | 30000 | 83.33% | 1.8 | Both | 729.1667 | 2.9167 | HRCU-A-C (Split System: Heat Pump with Remote Outdoor Unit with No Indoor Fan --Air Source) | Yes
213492131 | Central Heat Pump | ACIQ | ACIQ-36-HPC |  |  | ACIQ-36-ACL-17 |  | 35000 |  |  | 15.2 | 8.5 | 36000 |  |  | 30000 | 83.33% | 1.8 | Both | 729.1667 | 2.9167 | HRCU-A-C (Split System: Heat Pump with Remote Outdoor Unit with No Indoor Fan --Air Source) | Yes
213479414 | Central Heat Pump | CanAir | CDH2036C22 |  |  | MVB-36B23T4N1 |  | 35000 |  |  | 15.2 | 8.5 | 36000 |  |  | 30000 | 83.33% | 1.8 | Both | 729.1667 | 2.9167 | HRCU-A-C (Split System: Heat Pump with Remote Outdoor Unit with No Indoor Fan --Air Source) | Yes
213427550 | Central Heat Pump | COMFORTSTAR | CPH36CD(O)-B |  |  | ACP-36B |  | 35000 |  |  | 15.2 | 8.5 | 36000 |  |  | 30000 | 83.33% | 1.8 | Both | 729.1667 | 2.9167 | HRCU-A-C (Split System: Heat Pump with Remote Outdoor Unit with No Indoor Fan --Air Source) | Yes
213425841 | Central Heat Pump | DIRECT AIR | DIRM-36MAGICPRO20-OU1F |  |  | DIRM-36MAGICPRO20-175-COIL |  | 35000 |  |  | 15.2 | 8.5 | 36000 |  |  | 30000 | 83.33% | 1.8 | Both | 729.1667 | 2.9167 | HRCU-A-C (Split System: Heat Pump with Remote Outdoor Unit with No Indoor Fan --Air Source) | Yes
213386879 | Central Heat Pump | INNOVAIR | SHV36H2R20-S |  |  | MAC36H1724E |  | 35000 |  |  | 15.2 | 8.5 | 36000 |  |  | 30000 | 83.33% | 1.8 | Both | 729.1667 | 2.9167 | HRCU-A-C (Split System: Heat Pump with Remote Outdoor Unit with No Indoor Fan --Air Source) | Yes
213433214 | Central Heat Pump | Kepler | AZPN/B36WDUID |  |  | AZPN/B36WACUID |  | 35000 |  |  | 15.2 | 8.5 | 36000 |  |  | 30000 | 83.33% | 1.8 | Both | 729.1667 | 2.9167 | HRCU-A-C (Split System: Heat Pump with Remote Outdoor Unit with No Indoor Fan --Air Source) | Yes
213492163 | Central Heat Pump | STEALTH | ACIQ-36-HPC |  |  | ACIQ-36-ACL-17 |  | 35000 |  |  | 15.2 | 8.5 | 36000 |  |  | 30000 | 83.33% | 1.8 | Both | 729.1667 | 2.9167 | HRCU-A-C (Split System: Heat Pump with Remote Outdoor Unit with No Indoor Fan --Air Source) | Yes
214841714 | Central Heat Pump | HISENSE | AUWR-48U3SP2 |  |  | DC61A44-245R |  | 42000 |  |  | 15.55 | 8.55 | 42000 |  |  | 34600 | 82.38% | 1.94 | Both | 875 | 3.5 | HRCU-A-C (Split System: Heat Pump with Remote Outdoor Unit with No Indoor Fan --Air Source) | Yes
214660548 | Central Heat Pump | ECOER | EODA19H-4860AA* |  |  | GNC4860DPT+DK |  | 52000 |  |  | 15.2 | 8.6 | 53000 |  |  | 37200 | 70.19% | 1.9 | Both | 1083.3333 | 4.3333 | HRCU-A-C (Split System: Heat Pump with Remote Outdoor Unit with No Indoor Fan --Air Source) | Yes
214660545 | Central Heat Pump | ECOER | EODA19H-2436AA* |  |  | GNC3036BPT+DK |  | 31000 |  |  | 15.2 | 8.8 | 33600 |  |  | 23600 | 70.24% | 1.9 | Both | 645.8333 | 2.5833 | HRCU-A-C (Split System: Heat Pump with Remote Outdoor Unit with No Indoor Fan --Air Source) | Yes
214010087 | Central Heat Pump | MIDEA | MOVB-36HDN1-M20G |  |  | MC**4248BNTF |  | 32000 |  |  | 15.2 | 9 | 34000 |  |  | 24000 | 70.59% | 1.86 | Both | 666.6667 | 2.6667 | HRCU-A-C (Split System: Heat Pump with Remote Outdoor Unit with No Indoor Fan --Air Source) | Yes
214841713 | Central Heat Pump | HISENSE | AUWR-36U3SA2 |  |  | DC37A44-210L |  | 30000 |  |  | 15.5 | 9.4 | 30000 |  |  | 24200 | 80.67% | 2.08 | Both | 625 | 2.5 | HRCU-A-C (Split System: Heat Pump with Remote Outdoor Unit with No Indoor Fan --Air Source) | Yes
213492123 | Central Heat Pump | 1HVAC | ACIQ-24-HPB |  |  | ACIQ-24-ACL-14 |  | 24000 |  |  | 16.1 | 9.8 | 25000 |  |  | 20000 | 80% | 2 | Both | 500 | 2 | HRCU-A-C (Split System: Heat Pump with Remote Outdoor Unit with No Indoor Fan --Air Source) | Yes
213492135 | Central Heat Pump | ACIQ | ACIQ-24-HPB |  |  | ACIQ-24-ACL-14 |  | 24000 |  |  | 16.1 | 9.8 | 25000 |  |  | 20000 | 80% | 2 | Both | 500 | 2 | HRCU-A-C (Split System: Heat Pump with Remote Outdoor Unit with No Indoor Fan --Air Source) | Yes
213479418 | Central Heat Pump | CanAir | CDH2024C21 |  |  | MVBM-24A18T3N1 |  | 24000 |  |  | 16.1 | 9.8 | 25000 |  |  | 20000 | 80% | 2 | Both | 500 | 2 | HRCU-A-C (Split System: Heat Pump with Remote Outdoor Unit with No Indoor Fan --Air Source) | Yes
213425840 | Central Heat Pump | DIRECT AIR | DIRM-24MAGICPRO20-OU |  |  | DIRM-24MAGICPRO20-145-COIL |  | 24000 |  |  | 16.1 | 9.8 | 25000 |  |  | 20000 | 80% | 2 | Both | 500 | 2 | HRCU-A-C (Split System: Heat Pump with Remote Outdoor Unit with No Indoor Fan --Air Source) | Yes
213433212 | Central Heat Pump | Kepler | AZPN/24WD* |  |  | AZPN/A24WACUID |  | 24000 |  |  | 16.1 | 9.8 | 25000 |  |  | 20000 | 80% | 2 | Both | 500 | 2 | HRCU-A-C (Split System: Heat Pump with Remote Outdoor Unit with No Indoor Fan --Air Source) | Yes
213492157 | Central Heat Pump | PolarWave | ACIQ-24-HPB |  |  | ACIQ-24-ACL-14 |  | 24000 |  |  | 16.1 | 9.8 | 25000 |  |  | 20000 | 80% | 2 | Both | 500 | 2 | HRCU-A-C (Split System: Heat Pump with Remote Outdoor Unit with No Indoor Fan --Air Source) | Yes
213492124 | Central Heat Pump | 1HVAC | ACIQ-30-HPB |  |  | ACIQ-36-ACL |  | 30000 |  |  | 15.5 | 9.7 | 33000 |  |  | 27000 | 81.82% | 1.85 | Both | 625 | 2.5 | HRCU-A-C (Split System: Heat Pump with Remote Outdoor Unit with No Indoor Fan --Air Source) | Yes
212940803 | Central Heat Pump | CENTURY | A-VCD30SA-1 |  |  | MCD30/36C1A |  | 30000 |  |  | 15.5 | 9.7 | 33000 |  |  | 27000 | 81.82% | 1.85 | Both | 625 | 2.5 | HRCU-A-C (Split System: Heat Pump with Remote Outdoor Unit with No Indoor Fan --Air Source) | Yes
213160482 | Central Heat Pump | Dettson | EVD-30-O |  |  | MAC36H2124E |  | 30000 |  |  | 15.5 | 9.7 | 33000 |  |  | 27000 | 81.82% | 1.85 | Both | 625 | 2.5 | HRCU-A-C (Split System: Heat Pump with Remote Outdoor Unit with No Indoor Fan --Air Source) | Yes
213492148 | Central Heat Pump | DIYCOOL | ACIQ-30-HPB |  |  | ACIQ-36-ACL |  | 30000 |  |  | 15.5 | 9.7 | 33000 |  |  | 27000 | 81.82% | 1.85 | Both | 625 | 2.5 | HRCU-A-C (Split System: Heat Pump with Remote Outdoor Unit with No Indoor Fan --Air Source) | Yes
213160475 | Central Heat Pump | INNOVAIR | SHV30H2R20 |  |  | MAC36H2124E |  | 30000 |  |  | 15.5 | 9.7 | 33000 |  |  | 27000 | 81.82% | 1.85 | Both | 625 | 2.5 | HRCU-A-C (Split System: Heat Pump with Remote Outdoor Unit with No Indoor Fan --Air Source) | Yes
213492158 | Central Heat Pump | PolarWave | ACIQ-30-HPB |  |  | ACIQ-36-ACL |  | 30000 |  |  | 15.5 | 9.7 | 33000 |  |  | 27000 | 81.82% | 1.85 | Both | 625 | 2.5 | HRCU-A-C (Split System: Heat Pump with Remote Outdoor Unit with No Indoor Fan --Air Source) | Yes
213492170 | Central Heat Pump | STEALTH | ACIQ-30-HPB |  |  | ACIQ-36-ACL |  | 30000 |  |  | 15.5 | 9.7 | 33000 |  |  | 27000 | 81.82% | 1.85 | Both | 625 | 2.5 | HRCU-A-C (Split System: Heat Pump with Remote Outdoor Unit with No Indoor Fan --Air Source) | Yes
212940798 | Central Heat Pump | CENTURY | A-VCD24SA-1 |  |  | MCD18/24B1A |  | 24000 |  |  | 16.5 | 9.5 | 25000 |  |  | 20000 | 80% | 1.95 | Both | 500 | 2 | HRCU-A-C (Split System: Heat Pump with Remote Outdoor Unit with No Indoor Fan --Air Source) | Yes
213160480 | Central Heat Pump | Dettson | EVD-24-O |  |  | MAC24H1718E |  | 24000 |  |  | 16.5 | 9.5 | 25000 |  |  | 20000 | 80% | 1.95 | Both | 500 | 2 | HRCU-A-C (Split System: Heat Pump with Remote Outdoor Unit with No Indoor Fan --Air Source) | Yes
213297251 | Central Heat Pump | CHAMPION HEATING AND COOLING | HMH72B341 |  |  | XAFB36DBCN1 | Z9ET040A10SMPS1 | 33400 |  |  | 17.5 | 8.5 | 33000 |  |  | 23200 | 70.3% | 1.98 | Both | 695.8333 | 2.7833 | HRCU-A-CB (Split System: Heat Pump with Remote Outdoor Unit-Air-Source) | Yes
213297696 | Central Heat Pump | CHAMPION HEATING AND COOLING | HMH72B341 |  |  | XAFC36DBCN1 | Z9ET060B12SMPS1 | 33800 |  |  | 17.5 | 8.5 | 33400 |  |  | 23400 | 70.06% | 2 | Both | 704.1667 | 2.8167 | HRCU-A-CB (Split System: Heat Pump with Remote Outdoor Unit-Air-Source) | Yes
213297446 | Central Heat Pump | CHAMPION HEATING AND COOLING | HMH72B341 |  |  | XAFB36DBCN1 | Z9ET060B12SMPS1 | 33800 |  |  | 17.5 | 8.5 | 33400 |  |  | 23400 | 70.06% | 2 | Both | 704.1667 | 2.8167 | HRCU-A-CB (Split System: Heat Pump with Remote Outdoor Unit-Air-Source) | Yes
213297248 | Central Heat Pump | COLEMAN | HMH72B341 |  |  | XAFB36DBCN1 | Z9ET040A10SMPS1 | 33400 |  |  | 17.5 | 8.5 | 33000 |  |  | 23200 | 70.3% | 1.98 | Both | 695.8333 | 2.7833 | HRCU-A-CB (Split System: Heat Pump with Remote Outdoor Unit-Air-Source) | Yes
213297693 | Central Heat Pump | COLEMAN | HMH72B341 |  |  | XAFC36DBCN1 | Z9ET060B12SMPS1 | 33800 |  |  | 17.5 | 8.5 | 33400 |  |  | 23400 | 70.06% | 2 | Both | 704.1667 | 2.8167 | HRCU-A-CB (Split System: Heat Pump with Remote Outdoor Unit-Air-Source) | Yes
213297250 | Central Heat Pump | FRASER-JOHNSTON | HMH72B341 |  |  | XAFB36DBCN1 | Z9ET040A10SMPS1 | 33400 |  |  | 17.5 | 8.5 | 33000 |  |  | 23200 | 70.3% | 1.98 | Both | 695.8333 | 2.7833 | HRCU-A-CB (Split System: Heat Pump with Remote Outdoor Unit-Air-Source) | Yes
213297695 | Central Heat Pump | FRASER-JOHNSTON | HMH72B341 |  |  | XAFC36DBCN1 | Z9ET060B12SMPS1 | 33800 |  |  | 17.5 | 8.5 | 33400 |  |  | 23400 | 70.06% | 2 | Both | 704.1667 | 2.8167 | HRCU-A-CB (Split System: Heat Pump with Remote Outdoor Unit-Air-Source) | Yes
213297447 | Central Heat Pump | JOHNSON CONTROLS | HMH72B341 |  |  | XAFB36DBCN1 | Z9ET060B12SMPS1 | 33800 |  |  | 17.5 | 8.5 | 33400 |  |  | 23400 | 70.06% | 2 | Both | 704.1667 | 2.8167 | HRCU-A-CB (Split System: Heat Pump with Remote Outdoor Unit-Air-Source) | Yes
213297444 | Central Heat Pump | LUXAIRE | HMH72B341 |  |  | XAFB36DBCN1 | Z9ET060B12SMPS1 | 33800 |  |  | 17.5 | 8.5 | 33400 |  |  | 23400 | 70.06% | 2 | Both | 704.1667 | 2.8167 | HRCU-A-CB (Split System: Heat Pump with Remote Outdoor Unit-Air-Source) | Yes
213297694 | Central Heat Pump | LUXAIRE | HMH72B341 |  |  | XAFC36DBCN1 | Z9ET060B12SMPS1 | 33800 |  |  | 17.5 | 8.5 | 33400 |  |  | 23400 | 70.06% | 2 | Both | 704.1667 | 2.8167 | HRCU-A-CB (Split System: Heat Pump with Remote Outdoor Unit-Air-Source) | Yes
213297686 | Central Heat Pump | CHAMPION HEATING AND COOLING | HMH72B341 |  |  | XAFC36DBCN1 | Z9ET100C16SMPS1 | 34800 |  |  | 18.5 | 8.5 | 34800 |  |  | 24400 | 70.11% | 2.06 | Both | 725 | 2.9 | HRCU-A-CB (Split System: Heat Pump with Remote Outdoor Unit-Air-Source) | Yes
213297683 | Central Heat Pump | COLEMAN | HMH72B341 |  |  | XAFC36DBCN1 | Z9ET100C16SMPS1 | 34800 |  |  | 18.5 | 8.5 | 34800 |  |  | 24400 | 70.11% | 2.06 | Both | 725 | 2.9 | HRCU-A-CB (Split System: Heat Pump with Remote Outdoor Unit-Air-Source) | Yes
213297685 | Central Heat Pump | FRASER-JOHNSTON | HMH72B341 |  |  | XAFC36DBCN1 | Z9ET100C16SMPS1 | 34800 |  |  | 18.5 | 8.5 | 34800 |  |  | 24400 | 70.11% | 2.06 | Both | 725 | 2.9 | HRCU-A-CB (Split System: Heat Pump with Remote Outdoor Unit-Air-Source) | Yes
213297687 | Central Heat Pump | JOHNSON CONTROLS | HMH72B341 |  |  | XAFC36DBCN1 | Z9ET100C16SMPS1 | 34800 |  |  | 18.5 | 8.5 | 34800 |  |  | 24400 | 70.11% | 2.06 | Both | 725 | 2.9 | HRCU-A-CB (Split System: Heat Pump with Remote Outdoor Unit-Air-Source) | Yes
213297684 | Central Heat Pump | LUXAIRE | HMH72B341 |  |  | XAFC36DBCN1 | Z9ET100C16SMPS1 | 34800 |  |  | 18.5 | 8.5 | 34800 |  |  | 24400 | 70.11% | 2.06 | Both | 725 | 2.9 | HRCU-A-CB (Split System: Heat Pump with Remote Outdoor Unit-Air-Source) | Yes
212940801 | Central Heat Pump | CENTURY | A-VCD48SA-1 |  |  | B-VCD48SA-1 |  | 47000 |  |  | 15.6 | 9.4 | 50000 |  |  | 46000 | 92% | 1.9 | Both | 979.1667 | 3.9167 | HRCU-A-CB (Split System: Heat Pump with Remote Outdoor Unit-Air-Source) | Yes
212940793 | Central Heat Pump | COMFORTSTAR | CPH48CD(O) |  |  | AHU48-SG2 |  | 47000 |  |  | 15.6 | 9.4 | 50000 |  |  | 46000 | 92% | 1.9 | Both | 979.1667 | 3.9167 | HRCU-A-CB (Split System: Heat Pump with Remote Outdoor Unit-Air-Source) | Yes
213307902 | Central Heat Pump | Wells | WUCA-48HFMO |  |  | WUA-48HFMAH |  | 47000 |  |  | 15.6 | 9.4 | 50000 |  |  | 46000 | 92% | 1.9 | Both | 979.1667 | 3.9167 | HRCU-A-CB (Split System: Heat Pump with Remote Outdoor Unit-Air-Source) | Yes
213479363 | Central Heat Pump | BOSCH | BOVB-60HDN1-M18M |  |  | BMAC3036BNTD | BGH96M080B3B | 34200 |  |  | 16.5 | 8.5 | 34600 |  |  | 24400 | 70.52% | 1.82 | Both | 712.5 | 2.85 | HRCU-A-CB (Split System: Heat Pump with Remote Outdoor Unit-Air-Source) | Both
213479362 | Central Heat Pump | BOSCH | BOVB-60HDN1-M18M |  |  | BMAC3036BNTD | BGH96M060B3B | 34200 |  |  | 16.5 | 8.5 | 34600 |  |  | 24400 | 70.52% | 1.82 | Both | 712.5 | 2.85 | HRCU-A-CB (Split System: Heat Pump with Remote Outdoor Unit-Air-Source) | Both
213479364 | Central Heat Pump | BOSCH | BOVB-60HDN1-M18M |  |  | BMAC3036CNTD | BGH96M080C4B | 34400 |  |  | 16.5 | 8.5 | 34600 |  |  | 24400 | 70.52% | 1.82 | Both | 716.6667 | 2.8667 | HRCU-A-CB (Split System: Heat Pump with Remote Outdoor Unit-Air-Source) | Both
213386677 | Central Heat Pump | MIDEA | MOVB-60HDN1-M18M |  |  | MC**3036CNTD | MGH96M100C5A | 34600 |  |  | 16.5 | 8.5 | 34600 |  |  | 24400 | 70.52% | 1.82 | Both | 720.8333 | 2.8833 | HRCU-A-CB (Split System: Heat Pump with Remote Outdoor Unit-Air-Source) | Both
214243968 | Central Heat Pump | BRYANT HEATING AND COOLING SYSTEMS | 284ANV048*0**B* |  |  | CNPV*4824AL*+UI | 987MC66120C24*** | 44000 |  |  | 20.5 | 8.5 | 46500 |  |  | 36400 | 78.28% | 2.16 | Both | 916.6667 | 3.6667 | HRCU-A-CB (Split System: Heat Pump with Remote Outdoor Unit-Air-Source) | Both
214243967 | Central Heat Pump | CARRIER | 25VNA448A*031* |  |  | CNPV*4824AL*+UI | 59MN7C120C24**22 | 44000 |  |  | 20.5 | 8.5 | 46500 |  |  | 36400 | 78.28% | 2.16 | Both | 916.6667 | 3.6667 | HRCU-A-CB (Split System: Heat Pump with Remote Outdoor Unit-Air-Source) | Both
214243964 | Central Heat Pump | BRYANT HEATING AND COOLING SYSTEMS | 284ANV048*0**B* |  |  | CNPV*4824AL*+UI | 88*TB66135C24*** | 44000 |  |  | 21 | 8.5 | 46500 |  |  | 36200 | 77.85% | 2.16 | Both | 916.6667 | 3.6667 | HRCU-A-CB (Split System: Heat Pump with Remote Outdoor Unit-Air-Source) | Both
214243956 | Central Heat Pump | BRYANT HEATING AND COOLING SYSTEMS | 284ANV048*0**B* |  |  | CNPV*4821AL*+UI | 987MC66100C21*** | 44000 |  |  | 21 | 8.5 | 46500 |  |  | 36400 | 78.28% | 2.16 | Both | 916.6667 | 3.6667 | HRCU-A-CB (Split System: Heat Pump with Remote Outdoor Unit-Air-Source) | Both
214243972 | Central Heat Pump | BRYANT HEATING AND COOLING SYSTEMS | 284ANV048*0**B* |  |  | CNPV*4824AL*+UI | 986TD66120C24*** | 44000 |  |  | 21 | 8.5 | 46500 |  |  | 36400 | 78.28% | 2.16 | Both | 916.6667 | 3.6667 | HRCU-A-CB (Split System: Heat Pump with Remote Outdoor Unit-Air-Source) | Both
214243958 | Central Heat Pump | BRYANT HEATING AND COOLING SYSTEMS | 284ANV048*0**B* |  |  | CNPV*4821AL*+UI | 986TD66100C21*** | 44000 |  |  | 21 | 8.5 | 46500 |  |  | 36400 | 78.28% | 2.16 | Both | 916.6667 | 3.6667 | HRCU-A-CB (Split System: Heat Pump with Remote Outdoor Unit-Air-Source) | Both
214243966 | Central Heat Pump | BRYANT HEATING AND COOLING SYSTEMS | 284ANV048*0**B* |  |  | CNPV*4824AL*+UI | 987MC66100C21*** | 44000 |  |  | 21 | 8.5 | 46500 |  |  | 36400 | 78.28% | 2.16 | Both | 916.6667 | 3.6667 | HRCU-A-CB (Split System: Heat Pump with Remote Outdoor Unit-Air-Source) | Both
214243960 | Central Heat Pump | BRYANT HEATING AND COOLING SYSTEMS | 284ANV048*0**B* |  |  | CNPV*4824AL*+UI | 88*TB60090C21*** | 44000 |  |  | 21 | 8.5 | 46500 |  |  | 36200 | 77.85% | 2.16 | Both | 916.6667 | 3.6667 | HRCU-A-CB (Split System: Heat Pump with Remote Outdoor Unit-Air-Source) | Both
214243970 | Central Heat Pump | BRYANT HEATING AND COOLING SYSTEMS | 284ANV048*0**B* |  |  | CNPV*4824AL*+UI | 986TD66100C21*** | 44000 |  |  | 21 | 8.5 | 46500 |  |  | 36400 | 78.28% | 2.16 | Both | 916.6667 | 3.6667 | HRCU-A-CB (Split System: Heat Pump with Remote Outdoor Unit-Air-Source) | Both
214243959 | Central Heat Pump | CARRIER | 25VNA448A*031* |  |  | CNPV*4824AL*+UI | 58TN*B090C21**20 | 44000 |  |  | 21 | 8.5 | 46500 |  |  | 36200 | 77.85% | 2.16 | Both | 916.6667 | 3.6667 | HRCU-A-CB (Split System: Heat Pump with Remote Outdoor Unit-Air-Source) | Both
214243961 | Central Heat Pump | CARRIER | 25VNA448A*031* |  |  | CNPV*4824AL*+UI | 58TN*B110C21**20 | 44000 |  |  | 21 | 8.5 | 46500 |  |  | 36400 | 78.28% | 2.16 | Both | 916.6667 | 3.6667 | HRCU-A-CB (Split System: Heat Pump with Remote Outdoor Unit-Air-Source) | Both
214243951 | Central Heat Pump | CARRIER | 25VNA448A*031* |  |  | CNPV*4821AL*+UI | 58TN*B090C21**20 | 44000 |  |  | 21 | 8.5 | 46500 |  |  | 36200 | 77.85% | 2.16 | Both | 916.6667 | 3.6667 | HRCU-A-CB (Split System: Heat Pump with Remote Outdoor Unit-Air-Source) | Both
214660563 | Central Heat Pump | ECOER | EODA19H-4860AA* |  |  | GNC4860DPT | MGH96M100D5A | 52000 |  |  | 18 | 8.7 | 54000 |  |  | 37800 | 70% | 1.9 | Both | 1083.3333 | 4.3333 | HRCU-A-CB (Split System: Heat Pump with Remote Outdoor Unit-Air-Source) | Both
214660555 | Central Heat Pump | ECOER | EODA19H-2436AA* |  |  | GNC4248CPT | MGH96M100C5A | 33000 |  |  | 17.5 | 8.8 | 34600 |  |  | 24400 | 70.52% | 1.95 | Both | 687.5 | 2.75 | HRCU-A-CB (Split System: Heat Pump with Remote Outdoor Unit-Air-Source) | Both
214660560 | Central Heat Pump | ECOER | EODA19H-4860AA* |  |  | GNC4248CPT | MGH96M080C4A | 43000 |  |  | 17.5 | 8.8 | 45000 |  |  | 32400 | 72% | 1.95 | Both | 895.8333 | 3.5833 | HRCU-A-CB (Split System: Heat Pump with Remote Outdoor Unit-Air-Source) | Both
214660559 | Central Heat Pump | ECOER | EODA19H-4860AA* |  |  | GNC4248CPT | MGH96M100C5A | 45000 |  |  | 18 | 8.8 | 46000 |  |  | 32400 | 70.43% | 1.95 | Both | 937.5 | 3.75 | HRCU-A-CB (Split System: Heat Pump with Remote Outdoor Unit-Air-Source) | Both
213433235 | Central Heat Pump | 1HVAC | ACIQ-30-HPB |  |  | ACIQ-30W-P |  | 28000 |  |  | 18.2 | 8.8 | 30000 |  |  | 26000 | 86.67% | 1.8 | Both | 583.3333 | 2.3333 | HRCU-A-CB (Split System: Heat Pump with Remote Outdoor Unit-Air-Source) | Both
213433254 | Central Heat Pump | ACIQ | ACIQ-30-HPB |  |  | ACIQ-30W-P |  | 28000 |  |  | 18.2 | 8.8 | 30000 |  |  | 26000 | 86.67% | 1.8 | Both | 583.3333 | 2.3333 | HRCU-A-CB (Split System: Heat Pump with Remote Outdoor Unit-Air-Source) | Both
213433311 | Central Heat Pump | STEALTH | ACIQ-30-HPB |  |  | ACIQ-30W-P |  | 28000 |  |  | 18.2 | 8.8 | 30000 |  |  | 26000 | 86.67% | 1.8 | Both | 583.3333 | 2.3333 | HRCU-A-CB (Split System: Heat Pump with Remote Outdoor Unit-Air-Source) | Both
214660557 | Central Heat Pump | ECOER | EODA19H-4860AA* |  |  | GNC3036BPT | MGH96M080B3A | 33000 |  |  | 18 | 9 | 35000 |  |  | 28000 | 80% | 1.95 | Both | 687.5 | 2.75 | HRCU-A-CB (Split System: Heat Pump with Remote Outdoor Unit-Air-Source) | Both
214010073 | Central Heat Pump | MIDEA | MOVB-36HDN1-M20G |  |  | MC**2430ANTF | MGH96M060B3A | 23800 |  |  | 18 | 9 | 24000 |  |  | 17200 | 71.67% | 1.85 | Both | 495.8333 | 1.9833 | HRCU-A-CB (Split System: Heat Pump with Remote Outdoor Unit-Air-Source) | Both
214010074 | Central Heat Pump | MIDEA | MOVB-36HDN1-M20G |  |  | MC**2430ANTF | MGH96M080B3A | 23800 |  |  | 18 | 9 | 24000 |  |  | 17200 | 71.67% | 1.85 | Both | 495.8333 | 1.9833 | HRCU-A-CB (Split System: Heat Pump with Remote Outdoor Unit-Air-Source) | Both
214660551 | Central Heat Pump | ECOER | EODA19H-2436AA* |  |  | GNC2430APT | MGH96M060B3A | 23800 |  |  | 18.5 | 9 | 24000 |  |  | 19200 | 80% | 2 | Both | 495.8333 | 1.9833 | HRCU-A-CB (Split System: Heat Pump with Remote Outdoor Unit-Air-Source) | Both
214660549 | Central Heat Pump | ECOER | EODA19H-2436AA* |  |  | GNC2430APT | MGH96M080B3A | 23800 |  |  | 18.5 | 9 | 24000 |  |  | 19200 | 80% | 2 | Both | 495.8333 | 1.9833 | HRCU-A-CB (Split System: Heat Pump with Remote Outdoor Unit-Air-Source) | Both
214660550 | Central Heat Pump | ECOER | EODA19H-2436AA* |  |  | GNC2430BPT | MGH96M080B3A | 24000 |  |  | 18.5 | 9 | 24000 |  |  | 19400 | 80.83% | 2.1 | Both | 500 | 2 | HRCU-A-CB (Split System: Heat Pump with Remote Outdoor Unit-Air-Source) | Both
214660552 | Central Heat Pump | ECOER | EODA19H-2436AA* |  |  | GNC2430BPT | MGH96M060B3A | 24000 |  |  | 18.5 | 9 | 24000 |  |  | 19400 | 80.83% | 2.1 | Both | 500 | 2 | HRCU-A-CB (Split System: Heat Pump with Remote Outdoor Unit-Air-Source) | Both
214010075 | Central Heat Pump | MIDEA | MOVB-36HDN1-M20G |  |  | MC**2430BNTF | MGH96M060B3A | 24000 |  |  | 18.5 | 9 | 24000 |  |  | 17400 | 72.5% | 1.9 | Both | 500 | 2 | HRCU-A-CB (Split System: Heat Pump with Remote Outdoor Unit-Air-Source) | Both
214010076 | Central Heat Pump | MIDEA | MOVB-36HDN1-M20G |  |  | MC**2430BNTF | MGH96M080B3A | 24000 |  |  | 18.5 | 9 | 24000 |  |  | 17400 | 72.5% | 1.9 | Both | 500 | 2 | HRCU-A-CB (Split System: Heat Pump with Remote Outdoor Unit-Air-Source) | Both
214243984 | Central Heat Pump | BRYANT HEATING AND COOLING SYSTEMS | 284ANV048*0**B* |  |  | CNPV*6024AL*+UI | 986TD66100C21*** | 44500 |  |  | 21 | 9 | 46000 |  |  | 36200 | 78.7% | 2.24 | Both | 927.0833 | 3.7083 | HRCU-A-CB (Split System: Heat Pump with Remote Outdoor Unit-Air-Source) | Both
214243982 | Central Heat Pump | BRYANT HEATING AND COOLING SYSTEMS | 284ANV048*0**B* |  |  | CNPV*6024AL*+UI | 987MC66120C24*** | 44500 |  |  | 21 | 9 | 46000 |  |  | 36200 | 78.7% | 2.24 | Both | 927.0833 | 3.7083 | HRCU-A-CB (Split System: Heat Pump with Remote Outdoor Unit-Air-Source) | Both
214243979 | Central Heat Pump | CARRIER | 25VNA448A*031* |  |  | CNPV*6024AL*+UI | 59MN7C100C21**22 | 44500 |  |  | 21 | 9 | 46000 |  |  | 36200 | 78.7% | 2.24 | Both | 927.0833 | 3.7083 | HRCU-A-CB (Split System: Heat Pump with Remote Outdoor Unit-Air-Source) | Both
214243981 | Central Heat Pump | CARRIER | 25VNA448A*031* |  |  | CNPV*6024AL*+UI | 59MN7C120C24**22 | 44500 |  |  | 21 | 9 | 46000 |  |  | 36200 | 78.7% | 2.24 | Both | 927.0833 | 3.7083 | HRCU-A-CB (Split System: Heat Pump with Remote Outdoor Unit-Air-Source) | Both
214243974 | Central Heat Pump | BRYANT HEATING AND COOLING SYSTEMS | 284ANV048*0**B* |  |  | CNPV*6024AL*+UI | 88*TB60090C21*** | 44500 |  |  | 21.5 | 9 | 46000 |  |  | 36000 | 78.26% | 2.26 | Both | 927.0833 | 3.7083 | HRCU-A-CB (Split System: Heat Pump with Remote Outdoor Unit-Air-Source) | Both
214243978 | Central Heat Pump | BRYANT HEATING AND COOLING SYSTEMS | 284ANV048*0**B* |  |  | CNPV*6024AL*+UI | 88*TB66135C24*** | 44500 |  |  | 21.5 | 9 | 46000 |  |  | 36000 | 78.26% | 2.26 | Both | 927.0833 | 3.7083 | HRCU-A-CB (Split System: Heat Pump with Remote Outdoor Unit-Air-Source) | Both
214243986 | Central Heat Pump | BRYANT HEATING AND COOLING SYSTEMS | 284ANV048*0**B* |  |  | CNPV*6024AL*+UI | 986TD66120C24*** | 44500 |  |  | 21.5 | 9 | 46000 |  |  | 36200 | 78.7% | 2.26 | Both | 927.0833 | 3.7083 | HRCU-A-CB (Split System: Heat Pump with Remote Outdoor Unit-Air-Source) | Both
214243976 | Central Heat Pump | BRYANT HEATING AND COOLING SYSTEMS | 284ANV048*0**B* |  |  | CNPV*6024AL*+UI | 88*TB60110C21*** | 44500 |  |  | 21.5 | 9 | 46000 |  |  | 36200 | 78.7% | 2.26 | Both | 927.0833 | 3.7083 | HRCU-A-CB (Split System: Heat Pump with Remote Outdoor Unit-Air-Source) | Both
214243973 | Central Heat Pump | CARRIER | 25VNA448A*031* |  |  | CNPV*6024AL*+UI | 58TN*B090C21**20 | 44500 |  |  | 21.5 | 9 | 46000 |  |  | 36000 | 78.26% | 2.26 | Both | 927.0833 | 3.7083 | HRCU-A-CB (Split System: Heat Pump with Remote Outdoor Unit-Air-Source) | Both
214243977 | Central Heat Pump | CARRIER | 25VNA448A*031* |  |  | CNPV*6024AL*+UI | 58TN*B135C24**22 | 44500 |  |  | 21.5 | 9 | 46000 |  |  | 36000 | 78.26% | 2.26 | Both | 927.0833 | 3.7083 | HRCU-A-CB (Split System: Heat Pump with Remote Outdoor Unit-Air-Source) | Both
214243975 | Central Heat Pump | CARRIER | 25VNA448A*031* |  |  | CNPV*6024AL*+UI | 58TN*B110C21**20 | 44500 |  |  | 21.5 | 9 | 46000 |  |  | 36200 | 78.7% | 2.26 | Both | 927.0833 | 3.7083 | HRCU-A-CB (Split System: Heat Pump with Remote Outdoor Unit-Air-Source) | Both
213433291 | Central Heat Pump | PolarWave | ACIQ-24-HPB |  |  | ACIQ-24W-P |  | 24000 |  |  | 19 | 9.3 | 27400 |  |  | 24000 | 87.59% | 1.91 | Both | 500 | 2 | HRCU-A-CB (Split System: Heat Pump with Remote Outdoor Unit-Air-Source) | Both
213479415 | Central Heat Pump | CanAir | CDH2036C22 |  |  | CDH2036F21 |  | 35000 |  |  | 16.3 | 9.5 | 39000 |  |  | 38000 | 97.44% | 1.8 | Both | 729.1667 | 2.9167 | HRCU-A-CB (Split System: Heat Pump with Remote Outdoor Unit-Air-Source) | Both
213479752 | Central Heat Pump | COMFORTSTAR | CPH36CD(O)-B |  |  | AHU36-SG2 |  | 35000 |  |  | 16.3 | 9.5 | 39000 |  |  | 38000 | 97.44% | 1.8 | Both | 729.1667 | 2.9167 | HRCU-A-CB (Split System: Heat Pump with Remote Outdoor Unit-Air-Source) | Both
214244000 | Central Heat Pump | BRYANT HEATING AND COOLING SYSTEMS | 284ANV024*0**B* |  |  | CNPV*3017AL*+UI | 986TD30040C14*** | 22800 |  |  | 17.5 | 9.5 | 27000 |  |  | 20600 | 76.3% | 2.28 | Both | 475 | 1.9 | HRCU-A-CB (Split System: Heat Pump with Remote Outdoor Unit-Air-Source) | Both
214244058 | Central Heat Pump | BRYANT HEATING AND COOLING SYSTEMS | 284ANV024*0**B* |  |  | CNPV*4217AL*+UI | 986TD30040C14*** | 23200 |  |  | 18 | 9.5 | 27000 |  |  | 20400 | 75.56% | 2.36 | Both | 483.3333 | 1.9333 | HRCU-A-CB (Split System: Heat Pump with Remote Outdoor Unit-Air-Source) | Both
214660540 | Central Heat Pump | ECOER | EODA19H-2436AA* |  |  | EAHATN-36BA* |  | 34200 |  |  | 19.5 | 9.5 | 36000 |  |  | 25200 | 70% | 2 | Both | 712.5 | 2.85 | HRCU-A-CB (Split System: Heat Pump with Remote Outdoor Unit-Air-Source) | Both
213433252 | Central Heat Pump | ACIQ | ACIQ-18-HPB |  |  | ACIQ-18W-P |  | 18000 |  |  | 17 | 9.5 | 19000 |  |  | 18000 | 94.74% | 2 | Both | 375 | 1.5 | HRCU-A-CB (Split System: Heat Pump with Remote Outdoor Unit-Air-Source) | Both
213433309 | Central Heat Pump | STEALTH | ACIQ-18-HPB |  |  | ACIQ-18W-P |  | 18000 |  |  | 17 | 9.5 | 19000 |  |  | 18000 | 94.74% | 2 | Both | 375 | 1.5 | HRCU-A-CB (Split System: Heat Pump with Remote Outdoor Unit-Air-Source) | Both
214244014 | Central Heat Pump | BRYANT HEATING AND COOLING SYSTEMS | 284ANV024*0**B* |  |  | CNPV*3617AL*+UI | 987MC42060C17*** | 22800 |  |  | 19 | 9.5 | 26800 |  |  | 20200 | 75.37% | 2.34 | Both | 475 | 1.9 | HRCU-A-CB (Split System: Heat Pump with Remote Outdoor Unit-Air-Source) | Both
214243996 | Central Heat Pump | BRYANT HEATING AND COOLING SYSTEMS | 284ANV024*0**B* |  |  | CNPV*3017AL*+UI | 987MC42060C17*** | 22800 |  |  | 19 | 9.5 | 26800 |  |  | 20200 | 75.37% | 2.34 | Both | 475 | 1.9 | HRCU-A-CB (Split System: Heat Pump with Remote Outdoor Unit-Air-Source) | Both
214243995 | Central Heat Pump | CARRIER | 25VNA424A*031* |  |  | CNPV*3017AL*+UI | 59MN7C060C17**14 | 22800 |  |  | 19 | 9.5 | 26800 |  |  | 20200 | 75.37% | 2.34 | Both | 475 | 1.9 | HRCU-A-CB (Split System: Heat Pump with Remote Outdoor Unit-Air-Source) | Both
214244013 | Central Heat Pump | CARRIER | 25VNA424A*031* |  |  | CNPV*3617AL*+UI | 59MN7C060C17**14 | 22800 |  |  | 19 | 9.5 | 26800 |  |  | 20200 | 75.37% | 2.34 | Both | 475 | 1.9 | HRCU-A-CB (Split System: Heat Pump with Remote Outdoor Unit-Air-Source) | Both
214243987 | Central Heat Pump | CARRIER | 25VNA424A*031* |  |  | CNPV*3017AL*+UI | 58TN*B045C17**12 | 23000 |  |  | 19 | 9.5 | 26800 |  |  | 20200 | 75.37% | 2.34 | Both | 479.1667 | 1.9167 | HRCU-A-CB (Split System: Heat Pump with Remote Outdoor Unit-Air-Source) | Both
214244023 | Central Heat Pump | CARRIER | 25VNA424A*031* |  |  | CNPV*3621AL*+UI | 58TN*B045C17**12 | 23000 |  |  | 19 | 9.5 | 26800 |  |  | 20200 | 75.37% | 2.34 | Both | 479.1667 | 1.9167 | HRCU-A-CB (Split System: Heat Pump with Remote Outdoor Unit-Air-Source) | Both
214244005 | Central Heat Pump | CARRIER | 25VNA424A*031* |  |  | CNPV*3617AL*+UI | 58TN*B045C17**12 | 23000 |  |  | 19 | 9.5 | 26800 |  |  | 20200 | 75.37% | 2.34 | Both | 479.1667 | 1.9167 | HRCU-A-CB (Split System: Heat Pump with Remote Outdoor Unit-Air-Source) | Both
214244033 | Central Heat Pump | CARRIER | 25VNA424A*031* |  |  | CNPV*3621AL*+UI | 59MN7C060C17**14 | 22800 |  |  | 19.5 | 9.5 | 26800 |  |  | 20200 | 75.37% | 2.34 | Both | 475 | 1.9 | HRCU-A-CB (Split System: Heat Pump with Remote Outdoor Unit-Air-Source) | Both
214660564 | Central Heat Pump | ECOER | EODA19H-4860AA* |  |  | EAHATN-36BA* |  | 35200 |  |  | 19.5 | 9.5 | 36000 |  |  | 29200 | 81.11% | 1.9 | Both | 733.3333 | 2.9333 | HRCU-A-CB (Split System: Heat Pump with Remote Outdoor Unit-Air-Source) | Both
214243993 | Central Heat Pump | CARRIER | 25VNA424A*031* |  |  | CNPV*3017AL*+UI | 58TN*B090C17**16 | 23200 |  |  | 19.5 | 9.5 | 26600 |  |  | 20000 | 75.19% | 2.38 | Both | 483.3333 | 1.9333 | HRCU-A-CB (Split System: Heat Pump with Remote Outdoor Unit-Air-Source) | Both
214244011 | Central Heat Pump | CARRIER | 25VNA424A*031* |  |  | CNPV*3617AL*+UI | 58TN*B090C17**16 | 23200 |  |  | 19.5 | 9.5 | 26600 |  |  | 20000 | 75.19% | 2.38 | Both | 483.3333 | 1.9333 | HRCU-A-CB (Split System: Heat Pump with Remote Outdoor Unit-Air-Source) | Both
214244007 | Central Heat Pump | CARRIER | 25VNA424A*031* |  |  | CNPV*3617AL*+UI | 58TN*B070C14**12 | 23200 |  |  | 20 | 9.5 | 26600 |  |  | 20000 | 75.19% | 2.36 | Both | 483.3333 | 1.9333 | HRCU-A-CB (Split System: Heat Pump with Remote Outdoor Unit-Air-Source) | Both
214243989 | Central Heat Pump | CARRIER | 25VNA424A*031* |  |  | CNPV*3017AL*+UI | 58TN*B070C14**12 | 23200 |  |  | 20 | 9.5 | 26600 |  |  | 20000 | 75.19% | 2.36 | Both | 483.3333 | 1.9333 | HRCU-A-CB (Split System: Heat Pump with Remote Outdoor Unit-Air-Source) | Both
214244079 | Central Heat Pump | CARRIER | 25VNA424A*031* |  |  | CNPV*4221AL*+UI | 59TN6C060C17**14 | 23400 |  |  | 19.5 | 10 | 26600 |  |  | 20000 | 75.19% | 2.42 | Both | 487.5 | 1.95 | HRCU-A-CB (Split System: Heat Pump with Remote Outdoor Unit-Air-Source) | Both
213433248 | Central Heat Pump | ACIQ | ACIQ-18-HPB |  |  | ACIQ-18W-WM |  | 18000 |  |  | 19.3 | 10.8 | 19000 |  |  | 18800 | 98.95% | 2.3 | Both | 375 | 1.5 | HRCU-A-CB (Split System: Heat Pump with Remote Outdoor Unit-Air-Source) | Both
213433286 | Central Heat Pump | PolarWave | ACIQ-18-HPB |  |  | ACIQ-18W-WM |  | 18000 |  |  | 19.3 | 10.8 | 19000 |  |  | 18800 | 98.95% | 2.3 | Both | 375 | 1.5 | HRCU-A-CB (Split System: Heat Pump with Remote Outdoor Unit-Air-Source) | Both
213433305 | Central Heat Pump | STEALTH | ACIQ-18-HPB |  |  | ACIQ-18W-WM |  | 18000 |  |  | 19.3 | 10.8 | 19000 |  |  | 18800 | 98.95% | 2.3 | Both | 375 | 1.5 | HRCU-A-CB (Split System: Heat Pump with Remote Outdoor Unit-Air-Source) | Both
212940800 | Central Heat Pump | CENTURY | A-VCD18SA-1 |  |  | B-VCD18SA-1 |  | 18000 |  |  | 18 | 9.3 | 19000 |  |  | 16500 | 86.84% | 2.04 | Both | 375 | 1.5 | HRCU-A-CB (Split System: Heat Pump with Remote Outdoor Unit-Air-Source) | Both
212940789 | Central Heat Pump | COMFORTSTAR | CPH18CD(O) |  |  | AHU18-SG2 |  | 18000 |  |  | 18 | 9.3 | 19000 |  |  | 16500 | 86.84% | 2.04 | Both | 375 | 1.5 | HRCU-A-CB (Split System: Heat Pump with Remote Outdoor Unit-Air-Source) | Both
213386877 | Central Heat Pump | INNOVAIR | SHV18H2R20 |  |  | DEV18H2R19 |  | 18000 |  |  | 18 | 9.3 | 19000 |  |  | 16500 | 86.84% | 2.04 | Both | 375 | 1.5 | HRCU-A-CB (Split System: Heat Pump with Remote Outdoor Unit-Air-Source) | Both
212940790 | Central Heat Pump | COMFORTSTAR | CPH24CD(O) |  |  | AHU24-SG2 |  | 24000 |  |  | 17.4 | 10 | 24000 |  |  | 22600 | 94.17% | 1.91 | Both | 500 | 2 | HRCU-A-CB (Split System: Heat Pump with Remote Outdoor Unit-Air-Source) | Both
213307919 | Central Heat Pump | LBG Products | LCUHB24DO |  |  | LCHB24DHNI |  | 24000 |  |  | 17.4 | 10 | 24000 |  |  | 22600 | 94.17% | 1.91 | Both | 500 | 2 | HRCU-A-CB (Split System: Heat Pump with Remote Outdoor Unit-Air-Source) | Both
213386472 | Central Heat Pump | SENVILLE | SENDC-24HF-OM |  |  | SENDC-24HF-IM |  | 24000 |  |  | 17.4 | 10 | 24000 |  |  | 22600 | 94.17% | 1.91 | Both | 500 | 2 | HRCU-A-CB (Split System: Heat Pump with Remote Outdoor Unit-Air-Source) | Both
213307899 | Central Heat Pump | Wells | WUCA-24HFMO |  |  | WUA-24HFMAH |  | 24000 |  |  | 17.4 | 10 | 24000 |  |  | 22600 | 94.17% | 1.91 | Both | 500 | 2 | HRCU-A-CB (Split System: Heat Pump with Remote Outdoor Unit-Air-Source) | Both
212624643 | Central Heat Pump | COLEMAN | HMH72B341 | ASPEN |  | C(A,C,D,E)36A44+TDR | TMLV100C16MP12 | 32000 |  |  | 17.5 | 8.1 | 33800 |  |  | 27400 | 81.07% | 2.47 | Both | 666.6667 | 2.6667 | HRCU-A-CB (Split System: Heat Pump with Remote Outdoor Unit-Air-Source) | N/A
212624483 | Central Heat Pump | COLEMAN | HMH72B341 | ASPEN |  | D(A,C,E)36A44+TDR | CPLC080C16MP13 | 32000 |  |  | 17.5 | 8.1 | 33800 |  |  | 27400 | 81.07% | 2.47 | Both | 666.6667 | 2.6667 | HRCU-A-CB (Split System: Heat Pump with Remote Outdoor Unit-Air-Source) | N/A
212624723 | Central Heat Pump | COLEMAN | HMH72B341 | ASPEN |  | D(A,C,E)36B34+TDR | TPLC100C16MP13 | 32000 |  |  | 17.5 | 8.1 | 33800 |  |  | 27400 | 81.07% | 2.47 | Both | 666.6667 | 2.6667 | HRCU-A-CB (Split System: Heat Pump with Remote Outdoor Unit-Air-Source) | N/A
212624691 | Central Heat Pump | COLEMAN | HMH72B341 | ASPEN |  | D(A,C,E)36B34+TDR | TPLC080C16MP13 | 32000 |  |  | 17.5 | 8.1 | 33800 |  |  | 27400 | 81.07% | 2.47 | Both | 666.6667 | 2.6667 | HRCU-A-CB (Split System: Heat Pump with Remote Outdoor Unit-Air-Source) | N/A
212624711 | Central Heat Pump | COLEMAN | HMH72B341 | ASPEN |  | C(A,C,D,E)36B34+TDR | TPLC100C16MP13 | 32000 |  |  | 17.5 | 8.1 | 33800 |  |  | 27400 | 81.07% | 2.47 | Both | 666.6667 | 2.6667 | HRCU-A-CB (Split System: Heat Pump with Remote Outdoor Unit-Air-Source) | N/A
212624681 | Central Heat Pump | COLEMAN | HMH72B341 | ASPEN |  | C(A,C,D,E)36B34+TDR | TPLC080C16MP13 | 32000 |  |  | 17.5 | 8.1 | 33800 |  |  | 27400 | 81.07% | 2.47 | Both | 666.6667 | 2.6667 | HRCU-A-CB (Split System: Heat Pump with Remote Outdoor Unit-Air-Source) | N/A
212624662 | Central Heat Pump | COLEMAN | HMH72B341 | ASPEN |  | D(A,C,E)36B34+TDR | TMLV100C16MP12 | 32000 |  |  | 17.5 | 8.1 | 33800 |  |  | 27400 | 81.07% | 2.47 | Both | 666.6667 | 2.6667 | HRCU-A-CB (Split System: Heat Pump with Remote Outdoor Unit-Air-Source) | N/A
212624472 | Central Heat Pump | COLEMAN | HMH72B341 | ASPEN |  | C(A,C,D,E)36B34+TDR | CPLC080C16MP13 | 32000 |  |  | 17.5 | 8.1 | 33800 |  |  | 27400 | 81.07% | 2.47 | Both | 666.6667 | 2.6667 | HRCU-A-CB (Split System: Heat Pump with Remote Outdoor Unit-Air-Source) | N/A
212624520 | Central Heat Pump | COLEMAN | HMH72B341 | ASPEN |  | D(A,C,E)36A44+TDR | CPLC100C16MP13 | 32000 |  |  | 17.5 | 8.1 | 33800 |  |  | 27400 | 81.07% | 2.47 | Both | 666.6667 | 2.6667 | HRCU-A-CB (Split System: Heat Pump with Remote Outdoor Unit-Air-Source) | N/A
212624504 | Central Heat Pump | COLEMAN | HMH72B341 | ASPEN |  | C(A,C,D,E)36B34+TDR | CPLC100C16MP13 | 32000 |  |  | 17.5 | 8.1 | 33800 |  |  | 27400 | 81.07% | 2.47 | Both | 666.6667 | 2.6667 | HRCU-A-CB (Split System: Heat Pump with Remote Outdoor Unit-Air-Source) | N/A
212625087 | Central Heat Pump | COLEMAN | HMH72B341 | ASPEN |  | C(A,C,D,E)36A44+TDR | TP9C100C16MP13 | 32000 |  |  | 17.5 | 8.1 | 34000 |  |  | 27400 | 80.59% | 2.47 | Both | 666.6667 | 2.6667 | HRCU-A-CB (Split System: Heat Pump with Remote Outdoor Unit-Air-Source) | N/A
212625092 | Central Heat Pump | COLEMAN | HMH72B341 | ASPEN |  | C(A,C,D,E)36B34+TDR | TP9C100C16MP13 | 32000 |  |  | 17.5 | 8.1 | 34000 |  |  | 27400 | 80.59% | 2.47 | Both | 666.6667 | 2.6667 | HRCU-A-CB (Split System: Heat Pump with Remote Outdoor Unit-Air-Source) | N/A
212624881 | Central Heat Pump | COLEMAN | HMH72B341 | ASPEN |  | D(A,C,E)36A44+TDR | CP9C100C16MP13 | 32000 |  |  | 17.5 | 8.1 | 34000 |  |  | 27400 | 80.59% | 2.47 | Both | 666.6667 | 2.6667 | HRCU-A-CB (Split System: Heat Pump with Remote Outdoor Unit-Air-Source) | N/A
212624866 | Central Heat Pump | COLEMAN | HMH72B341 | ASPEN |  | C(A,C,D,E)36A44+TDR | CP9C100C16MP13 | 32000 |  |  | 17.5 | 8.1 | 34000 |  |  | 27400 | 80.59% | 2.47 | Both | 666.6667 | 2.6667 | HRCU-A-CB (Split System: Heat Pump with Remote Outdoor Unit-Air-Source) | N/A
212624870 | Central Heat Pump | COLEMAN | HMH72B341 | ASPEN |  | C(A,C,D,E)36B34+TDR | CP9C100C16MP13 | 32000 |  |  | 17.5 | 8.1 | 34000 |  |  | 27400 | 80.59% | 2.47 | Both | 666.6667 | 2.6667 | HRCU-A-CB (Split System: Heat Pump with Remote Outdoor Unit-Air-Source) | N/A
212625113 | Central Heat Pump | COLEMAN | HMH72B341 | ASPEN |  | D(A,C,E)36A44+TDR | TP9C100C16MP13 | 32000 |  |  | 17.5 | 8.1 | 34000 |  |  | 27400 | 80.59% | 2.47 | Both | 666.6667 | 2.6667 | HRCU-A-CB (Split System: Heat Pump with Remote Outdoor Unit-Air-Source) | N/A
212623307 | Central Heat Pump | COLEMAN | HMH72B341 | ASPEN |  | D(A,C,E)36B34+TDR | CP9C080C16MP13 | 32200 |  |  | 17.5 | 8.1 | 33800 |  |  | 27400 | 81.07% | 2.45 | Both | 670.8333 | 2.6833 | HRCU-A-CB (Split System: Heat Pump with Remote Outdoor Unit-Air-Source) | N/A
212622075 | Central Heat Pump | COLEMAN | HMH72B341 | ASPEN |  | D(A,C,E)36A44+TDR | TM8Y060A12MP11 | 32000 |  |  | 18 | 8.1 | 33400 |  |  | 27400 | 82.04% | 2.42 | Both | 666.6667 | 2.6667 | HRCU-A-CB (Split System: Heat Pump with Remote Outdoor Unit-Air-Source) | N/A
212622076 | Central Heat Pump | COLEMAN | HMH72B341 | ASPEN |  | D(A,C,E)36B34+TDR | TM8Y060A12MP11 | 32000 |  |  | 18 | 8.1 | 33400 |  |  | 27400 | 82.04% | 2.42 | Both | 666.6667 | 2.6667 | HRCU-A-CB (Split System: Heat Pump with Remote Outdoor Unit-Air-Source) | N/A
212626034 | Central Heat Pump | COLEMAN | HMH72B341 | ASPEN |  | D(A,C,E)36B36+TDR | TM8Y060A12MP11 | 32000 |  |  | 18 | 8.1 | 33400 |  |  | 27400 | 82.04% | 2.42 | Both | 666.6667 | 2.6667 | HRCU-A-CB (Split System: Heat Pump with Remote Outdoor Unit-Air-Source) | N/A
212626029 | Central Heat Pump | COLEMAN | HMH72B341 | ASPEN |  | C(A,C,D,E)36B36+TDR | TM8Y060A12MP11 | 32000 |  |  | 18 | 8.1 | 33400 |  |  | 27400 | 82.04% | 2.42 | Both | 666.6667 | 2.6667 | HRCU-A-CB (Split System: Heat Pump with Remote Outdoor Unit-Air-Source) | N/A
212623195 | Central Heat Pump | COLEMAN | HMH72B341 | ASPEN |  | C(A,C,D,E)36B34+TDR | TMLE100B12MP11 | 32200 |  |  | 18 | 8.1 | 33800 |  |  | 27400 | 81.07% | 2.44 | Both | 670.8333 | 2.6833 | HRCU-A-CB (Split System: Heat Pump with Remote Outdoor Unit-Air-Source) | N/A
212623206 | Central Heat Pump | COLEMAN | HMH72B341 | ASPEN |  | D(A,C,E)36B34+TDR | TMLE100B12MP11 | 32200 |  |  | 18 | 8.1 | 33800 |  |  | 27400 | 81.07% | 2.44 | Both | 670.8333 | 2.6833 | HRCU-A-CB (Split System: Heat Pump with Remote Outdoor Unit-Air-Source) | N/A
212623108 | Central Heat Pump | COLEMAN | HMH72B341 | ASPEN |  | C(A,C,D,E)36B34+TDR | TM8E060A12MP11 | 32200 |  |  | 18 | 8.1 | 33800 |  |  | 27400 | 81.07% | 2.44 | Both | 670.8333 | 2.6833 | HRCU-A-CB (Split System: Heat Pump with Remote Outdoor Unit-Air-Source) | N/A
212623118 | Central Heat Pump | COLEMAN | HMH72B341 | ASPEN |  | D(A,C,E)36A44+TDR | TM8E060A12MP11 | 32200 |  |  | 18 | 8.1 | 33800 |  |  | 27400 | 81.07% | 2.44 | Both | 670.8333 | 2.6833 | HRCU-A-CB (Split System: Heat Pump with Remote Outdoor Unit-Air-Source) | N/A
212623166 | Central Heat Pump | COLEMAN | HMH72B341 | ASPEN |  | C(A,C,D,E)36B34+TDR | TMLE060A12MP11 | 32200 |  |  | 18 | 8.1 | 33800 |  |  | 27400 | 81.07% | 2.44 | Both | 670.8333 | 2.6833 | HRCU-A-CB (Split System: Heat Pump with Remote Outdoor Unit-Air-Source) | N/A
212623164 | Central Heat Pump | COLEMAN | HMH72B341 | ASPEN |  | C(A,C,D,E)36A44+TDR | TMLE060A12MP11 | 32200 |  |  | 18 | 8.1 | 33800 |  |  | 27400 | 81.07% | 2.44 | Both | 670.8333 | 2.6833 | HRCU-A-CB (Split System: Heat Pump with Remote Outdoor Unit-Air-Source) | N/A
212623106 | Central Heat Pump | COLEMAN | HMH72B341 | ASPEN |  | C(A,C,D,E)36A44+TDR | TM8E060A12MP11 | 32200 |  |  | 18 | 8.1 | 33800 |  |  | 27400 | 81.07% | 2.44 | Both | 670.8333 | 2.6833 | HRCU-A-CB (Split System: Heat Pump with Remote Outdoor Unit-Air-Source) | N/A
212626882 | Central Heat Pump | COLEMAN | HMH72B341 | ASPEN |  | C(A,C,D,E)36A46+TDR | TM8E060A12MP11 | 32200 |  |  | 18 | 8.1 | 33800 |  |  | 27400 | 81.07% | 2.44 | Both | 670.8333 | 2.6833 | HRCU-A-CB (Split System: Heat Pump with Remote Outdoor Unit-Air-Source) | N/A
212622081 | Central Heat Pump | COLEMAN | HMH72B341 | ASPEN |  | D(A,C,E)42A44+TDR | TM8Y060A12MP11 | 32400 |  |  | 18 | 8.1 | 33400 |  |  | 27400 | 82.04% | 2.42 | Both | 675 | 2.7 | HRCU-A-CB (Split System: Heat Pump with Remote Outdoor Unit-Air-Source) | N/A
212626039 | Central Heat Pump | COLEMAN | HMH72B341 | ASPEN |  | D(A,C,E)42A46+TDR | TM8Y060A12MP11 | 32400 |  |  | 18 | 8.1 | 33400 |  |  | 27400 | 82.04% | 2.42 | Both | 675 | 2.7 | HRCU-A-CB (Split System: Heat Pump with Remote Outdoor Unit-Air-Source) | N/A
213296183 | Central Heat Pump | YORK | HMH72B341 | ASPEN |  | C(A,C,D,E)36A44+TDR | TM8E060A12MP11 | 32200 |  |  | 18 | 8.1 | 33800 |  |  | 27400 | 81.07% | 2.44 | Both | 670.8333 | 2.6833 | HRCU-A-CB (Split System: Heat Pump with Remote Outdoor Unit-Air-Source) | N/A
215065632 | Central Heat Pump | YORK | HMH72B341 | ASPEN |  | CH36A34+TDR | TM8V120C20MP12 | 30200 |  |  | 16.1 | 8.2 | 31800 |  |  | 23800 | 74.84% | 2.06 | Both | 629.1667 | 2.5167 | HRCU-A-CB (Split System: Heat Pump with Remote Outdoor Unit-Air-Source) | N/A
213355439 | Central Heat Pump | CHAMPION HEATING AND COOLING | HMH72B361 | ASPEN |  | L(E,G)M48C6 |  | 34800 |  |  | 18 | 8.2 | 36000 |  |  | 26400 | 73.33% | 2.82 | Both | 725 | 2.9 | HRCU-A-CB (Split System: Heat Pump with Remote Outdoor Unit-Air-Source) | N/A
213355440 | Central Heat Pump | CHAMPION HEATING AND COOLING | HMH72B361 | ASPEN |  | L(E,G)M48D6 |  | 35200 |  |  | 18 | 8.2 | 36000 |  |  | 26400 | 73.33% | 2.82 | Both | 733.3333 | 2.9333 | HRCU-A-CB (Split System: Heat Pump with Remote Outdoor Unit-Air-Source) | N/A
212622637 | Central Heat Pump | COLEMAN | HMH72B341 | ASPEN |  | C(A,C,D,E)36A34+TDR | TM8E080B12MP11 | 31400 |  |  | 17.8 | 8.2 | 33800 |  |  | 27800 | 82.25% | 2.56 | Both | 654.1667 | 2.6167 | HRCU-A-CB (Split System: Heat Pump with Remote Outdoor Unit-Air-Source) | N/A
212626549 | Central Heat Pump | COLEMAN | HMH72B341 | ASPEN |  | C(A,C,D,E)36A36+TDR | TM8E080B12MP11 | 31400 |  |  | 17.8 | 8.2 | 33800 |  |  | 27800 | 82.25% | 2.56 | Both | 654.1667 | 2.6167 | HRCU-A-CB (Split System: Heat Pump with Remote Outdoor Unit-Air-Source) | N/A
213307175 | Central Heat Pump | YORK | HMH72B341 | ASPEN |  | DM36A34+TDR | TM8E080B12MP11 | 31400 |  |  | 17.8 | 8.2 | 33800 |  |  | 27800 | 82.25% | 2.56 | Both | 654.1667 | 2.6167 | HRCU-A-CB (Split System: Heat Pump with Remote Outdoor Unit-Air-Source) | N/A
212622420 | Central Heat Pump | COLEMAN | HMH72B341 | ASPEN |  | C(A,C,D,E)42B24+TDR | TM8Y100C20MP11 | 31800 |  |  | 18 | 8.2 | 33600 |  |  | 30000 | 89.29% | 2.77 | Both | 662.5 | 2.65 | HRCU-A-CB (Split System: Heat Pump with Remote Outdoor Unit-Air-Source) | N/A
212622421 | Central Heat Pump | COLEMAN | HMH72B341 | ASPEN |  | C(A,C,D,E)42B24+TDR | TM8Y120C20MP11 | 31800 |  |  | 18 | 8.2 | 33600 |  |  | 30000 | 89.29% | 2.77 | Both | 662.5 | 2.65 | HRCU-A-CB (Split System: Heat Pump with Remote Outdoor Unit-Air-Source) | N/A
212622620 | Central Heat Pump | COLEMAN | HMH72B341 | ASPEN |  | C(A,C,D,E)36B34+TDR | TM9V080B12MP12 | 32800 |  |  | 17 | 8.2 | 33800 |  |  | 29200 | 86.39% | 2.65 | Both | 683.3333 | 2.7333 | HRCU-A-CB (Split System: Heat Pump with Remote Outdoor Unit-Air-Source) | N/A
212622622 | Central Heat Pump | COLEMAN | HMH72B341 | ASPEN |  | D(A,C,E)36B34+TDR | TM9V080B12MP12 | 32800 |  |  | 17 | 8.2 | 33800 |  |  | 29200 | 86.39% | 2.65 | Both | 683.3333 | 2.7333 | HRCU-A-CB (Split System: Heat Pump with Remote Outdoor Unit-Air-Source) | N/A
212622621 | Central Heat Pump | COLEMAN | HMH72B341 | ASPEN |  | D(A,C,E)36A44+TDR | TM9V080B12MP12 | 32800 |  |  | 17 | 8.2 | 33800 |  |  | 29200 | 86.39% | 2.65 | Both | 683.3333 | 2.7333 | HRCU-A-CB (Split System: Heat Pump with Remote Outdoor Unit-Air-Source) | N/A
212622619 | Central Heat Pump | COLEMAN | HMH72B341 | ASPEN |  | C(A,C,D,E)36A44+TDR | TM9V080B12MP12 | 32800 |  |  | 17 | 8.2 | 33800 |  |  | 29200 | 86.39% | 2.65 | Both | 683.3333 | 2.7333 | HRCU-A-CB (Split System: Heat Pump with Remote Outdoor Unit-Air-Source) | N/A
212622593 | Central Heat Pump | COLEMAN | HMH72B341 | ASPEN |  | D(A,C,E)48B34+TDR | TM9V080B12MP12 | 32800 |  |  | 17 | 8.2 | 33800 |  |  | 29200 | 86.39% | 2.65 | Both | 683.3333 | 2.7333 | HRCU-A-CB (Split System: Heat Pump with Remote Outdoor Unit-Air-Source) | N/A
212626534 | Central Heat Pump | COLEMAN | HMH72B341 | ASPEN |  | D(A,C,E)36B36+TDR | TM9V080B12MP12 | 32800 |  |  | 17 | 8.2 | 33800 |  |  | 29200 | 86.39% | 2.65 | Both | 683.3333 | 2.7333 | HRCU-A-CB (Split System: Heat Pump with Remote Outdoor Unit-Air-Source) | N/A
212626533 | Central Heat Pump | COLEMAN | HMH72B341 | ASPEN |  | D(A,C,E)36A46+TDR | TM9V080B12MP12 | 32800 |  |  | 17 | 8.2 | 33800 |  |  | 29200 | 86.39% | 2.65 | Both | 683.3333 | 2.7333 | HRCU-A-CB (Split System: Heat Pump with Remote Outdoor Unit-Air-Source) | N/A
212623100 | Central Heat Pump | COLEMAN | HMH72B341 | ASPEN |  | D(A,C,E)48B34+TDR | TM8Y120C20MP11 | 33600 |  |  | 18 | 8.2 | 33800 |  |  | 30000 | 88.76% | 2.77 | Both | 700 | 2.8 | HRCU-A-CB (Split System: Heat Pump with Remote Outdoor Unit-Air-Source) | N/A
212623099 | Central Heat Pump | COLEMAN | HMH72B341 | ASPEN |  | D(A,C,E)48B34+TDR | TM8Y100C20MP11 | 33600 |  |  | 18 | 8.2 | 33800 |  |  | 30000 | 88.76% | 2.77 | Both | 700 | 2.8 | HRCU-A-CB (Split System: Heat Pump with Remote Outdoor Unit-Air-Source) | N/A
212623227 | Central Heat Pump | COLEMAN | HMH72B341 | ASPEN |  | C(A,C,D,E)36B34+TDR | TM8Y100C20MP11 | 33600 |  |  | 18 | 8.2 | 33800 |  |  | 30000 | 88.76% | 2.76 | Both | 700 | 2.8 | HRCU-A-CB (Split System: Heat Pump with Remote Outdoor Unit-Air-Source) | N/A
212623231 | Central Heat Pump | COLEMAN | HMH72B341 | ASPEN |  | C(A,C,D,E)36B34+TDR | TM8Y120C20MP11 | 33600 |  |  | 18 | 8.2 | 33800 |  |  | 30000 | 88.76% | 2.76 | Both | 700 | 2.8 | HRCU-A-CB (Split System: Heat Pump with Remote Outdoor Unit-Air-Source) | N/A
212622308 | Central Heat Pump | COLEMAN | HMH72B341 | ASPEN |  | C(A,C,D,E)36A34+TDR | TM9E080B12MP12 | 31400 |  |  | 17.4 | 8.2 | 33600 |  |  | 27200 | 80.95% | 2.56 | Both | 654.1667 | 2.6167 | HRCU-A-CB (Split System: Heat Pump with Remote Outdoor Unit-Air-Source) | N/A
212626260 | Central Heat Pump | COLEMAN | HMH72B341 | ASPEN |  | C(A,C,D,E)36A36+TDR | TM9E080B12MP12 | 31400 |  |  | 17.4 | 8.2 | 33600 |  |  | 27200 | 80.95% | 2.56 | Both | 654.1667 | 2.6167 | HRCU-A-CB (Split System: Heat Pump with Remote Outdoor Unit-Air-Source) | N/A
212622892 | Central Heat Pump | COLEMAN | HMH72B341 | ASPEN |  | C(A,C,D,E)36A34+TDR | TM8V100C16MP12 | 31400 |  |  | 17.4 | 8.2 | 33800 |  |  | 27200 | 80.47% | 2.62 | Both | 654.1667 | 2.6167 | HRCU-A-CB (Split System: Heat Pump with Remote Outdoor Unit-Air-Source) | N/A
212622891 | Central Heat Pump | COLEMAN | HMH72B341 | ASPEN |  | C(A,C,D,E)36A34+TDR | TM8V080C16MP12 | 31400 |  |  | 17.4 | 8.2 | 33800 |  |  | 27200 | 80.47% | 2.62 | Both | 654.1667 | 2.6167 | HRCU-A-CB (Split System: Heat Pump with Remote Outdoor Unit-Air-Source) | N/A
212622976 | Central Heat Pump | COLEMAN | HMH72B341 | ASPEN |  | C(A,C,D,E)36A34+TDR | TM9V100C16MP12 | 31400 |  |  | 17.4 | 8.2 | 33800 |  |  | 27200 | 80.47% | 2.61 | Both | 654.1667 | 2.6167 | HRCU-A-CB (Split System: Heat Pump with Remote Outdoor Unit-Air-Source) | N/A
213307203 | Central Heat Pump | YORK | HMH72B341 | ASPEN |  | DM36A34+TDR | TM9V100C16MP12 | 31400 |  |  | 17.4 | 8.2 | 33800 |  |  | 27200 | 80.47% | 2.61 | Both | 654.1667 | 2.6167 | HRCU-A-CB (Split System: Heat Pump with Remote Outdoor Unit-Air-Source) | N/A
213307183 | Central Heat Pump | YORK | HMH72B341 | ASPEN |  | DM36A34+TDR | TM8V100C16MP12 | 31400 |  |  | 17.4 | 8.2 | 33800 |  |  | 27200 | 80.47% | 2.62 | Both | 654.1667 | 2.6167 | HRCU-A-CB (Split System: Heat Pump with Remote Outdoor Unit-Air-Source) | N/A
212622055 | Central Heat Pump | COLEMAN | HMH72B341 | ASPEN |  | C(A,C,D,E)36A34+TDR | TM9E100C16MP12 | 31400 |  |  | 17.8 | 8.2 | 33400 |  |  | 27000 | 80.84% | 2.58 | Both | 654.1667 | 2.6167 | HRCU-A-CB (Split System: Heat Pump with Remote Outdoor Unit-Air-Source) | N/A
212626279 | Central Heat Pump | COLEMAN | HMH72B341 | ASPEN |  | C(A,C,D,E)36A36+TDR | TM8E100B12MP11 | 31400 |  |  | 17.8 | 8.2 | 33600 |  |  | 27200 | 80.95% | 2.56 | Both | 654.1667 | 2.6167 | HRCU-A-CB (Split System: Heat Pump with Remote Outdoor Unit-Air-Source) | N/A
212621933 | Central Heat Pump | COLEMAN | HMH72B341 | ASPEN |  | C(A,C,D,E)36A34+TDR | TM8Y080B12MP11 | 31600 |  |  | 17.8 | 8.2 | 33200 |  |  | 27000 | 81.33% | 2.57 | Both | 658.3333 | 2.6333 | HRCU-A-CB (Split System: Heat Pump with Remote Outdoor Unit-Air-Source) | N/A
212625909 | Central Heat Pump | COLEMAN | HMH72B341 | ASPEN |  | C(A,C,D,E)36A36+TDR | TM8Y080B12MP11 | 31600 |  |  | 17.8 | 8.2 | 33200 |  |  | 27000 | 81.33% | 2.57 | Both | 658.3333 | 2.6333 | HRCU-A-CB (Split System: Heat Pump with Remote Outdoor Unit-Air-Source) | N/A
213307187 | Central Heat Pump | YORK | HMH72B341 | ASPEN |  | DM36A34+TDR | TM8Y080B12MP11 | 31600 |  |  | 17.8 | 8.2 | 33200 |  |  | 27000 | 81.33% | 2.55 | Both | 658.3333 | 2.6333 | HRCU-A-CB (Split System: Heat Pump with Remote Outdoor Unit-Air-Source) | N/A
213307355 | Central Heat Pump | YORK | HMH72B341 | ASPEN |  | DM36A36+TDR | TM8Y080B12MP11 | 31600 |  |  | 17.8 | 8.2 | 33200 |  |  | 27000 | 81.33% | 2.55 | Both | 658.3333 | 2.6333 | HRCU-A-CB (Split System: Heat Pump with Remote Outdoor Unit-Air-Source) | N/A
212622971 | Central Heat Pump | COLEMAN | HMH72B341 | ASPEN |  | C(A,C,D,E)36A34+TDR | TM8Y080C16MP11 | 31400 |  |  | 18.3 | 8.2 | 33800 |  |  | 27200 | 80.47% | 2.61 | Both | 654.1667 | 2.6167 | HRCU-A-CB (Split System: Heat Pump with Remote Outdoor Unit-Air-Source) | N/A
212622974 | Central Heat Pump | COLEMAN | HMH72B341 | ASPEN |  | C(A,C,D,E)36A34+TDR | TM8Y100C16MP11 | 31400 |  |  | 18.3 | 8.2 | 33800 |  |  | 27200 | 80.47% | 2.61 | Both | 654.1667 | 2.6167 | HRCU-A-CB (Split System: Heat Pump with Remote Outdoor Unit-Air-Source) | N/A
212626813 | Central Heat Pump | COLEMAN | HMH72B341 | ASPEN |  | C(A,C,D,E)36A36+TDR | TM8Y100C16MP11 | 31400 |  |  | 18.3 | 8.2 | 33800 |  |  | 27200 | 80.47% | 2.61 | Both | 654.1667 | 2.6167 | HRCU-A-CB (Split System: Heat Pump with Remote Outdoor Unit-Air-Source) | N/A
213307357 | Central Heat Pump | YORK | HMH72B341 | ASPEN |  | DM36A36+TDR | TM8Y100C16MP11 | 31400 |  |  | 18.3 | 8.2 | 33800 |  |  | 27200 | 80.47% | 2.61 | Both | 654.1667 | 2.6167 | HRCU-A-CB (Split System: Heat Pump with Remote Outdoor Unit-Air-Source) | N/A
213307356 | Central Heat Pump | YORK | HMH72B341 | ASPEN |  | DM36A36+TDR | TM8Y080C16MP11 | 31400 |  |  | 18.3 | 8.2 | 33800 |  |  | 27200 | 80.47% | 2.61 | Both | 654.1667 | 2.6167 | HRCU-A-CB (Split System: Heat Pump with Remote Outdoor Unit-Air-Source) | N/A
212622415 | Central Heat Pump | COLEMAN | HMH72B341 | ASPEN |  | C(A,C,D,E)42B24+TDR | TL9E100C20UH11 | 31600 |  |  | 17 | 8.2 | 33600 |  |  | 29000 | 86.31% | 2.73 | Both | 658.3333 | 2.6333 | HRCU-A-CB (Split System: Heat Pump with Remote Outdoor Unit-Air-Source) | N/A
215065732 | Central Heat Pump | YORK | HMH72B341 | ASPEN |  | CH48A34+TDR | TM8V100C16MP12 | 32000 |  |  | 17.5 | 8.2 | 33600 |  |  | 23800 | 70.83% | 2.08 | Both | 666.6667 | 2.6667 | HRCU-A-CB (Split System: Heat Pump with Remote Outdoor Unit-Air-Source) | N/A
215065729 | Central Heat Pump | YORK | HMH72B341 | ASPEN |  | CH48A34+TDR | TM8V080C16MP12 | 32000 |  |  | 17.5 | 8.2 | 33600 |  |  | 23800 | 70.83% | 2.08 | Both | 666.6667 | 2.6667 | HRCU-A-CB (Split System: Heat Pump with Remote Outdoor Unit-Air-Source) | N/A
212622319 | Central Heat Pump | COLEMAN | HMH72B341 | ASPEN |  | C(A,C,D,E)42B24+TDR | TM9Y100C16MP11 | 31200 |  |  | 18 | 8.2 | 33600 |  |  | 28200 | 83.93% | 2.67 | Both | 650 | 2.6 | HRCU-A-CB (Split System: Heat Pump with Remote Outdoor Unit-Air-Source) | N/A
212622337 | Central Heat Pump | COLEMAN | HMH72B341 | ASPEN |  | C(A,C,D,E)42B24+TDR | TM8E080C16MP11 | 31400 |  |  | 18 | 8.2 | 33600 |  |  | 28200 | 83.93% | 2.66 | Both | 654.1667 | 2.6167 | HRCU-A-CB (Split System: Heat Pump with Remote Outdoor Unit-Air-Source) | N/A
212622382 | Central Heat Pump | COLEMAN | HMH72B341 | ASPEN |  | C(A,C,D,E)42B24+TDR | TM8E120C16MP11 | 31400 |  |  | 18 | 8.2 | 33600 |  |  | 28600 | 85.12% | 2.68 | Both | 654.1667 | 2.6167 | HRCU-A-CB (Split System: Heat Pump with Remote Outdoor Unit-Air-Source) | N/A
212622359 | Central Heat Pump | COLEMAN | HMH72B341 | ASPEN |  | C(A,C,D,E)42B24+TDR | TM8E100C16MP11 | 31400 |  |  | 18 | 8.2 | 33600 |  |  | 28200 | 83.93% | 2.66 | Both | 654.1667 | 2.6167 | HRCU-A-CB (Split System: Heat Pump with Remote Outdoor Unit-Air-Source) | N/A
212622380 | Central Heat Pump | COLEMAN | HMH72B341 | ASPEN |  | C(A,C,D,E)48A24+TDR | TM8E080B12MP11 | 29800 |  |  | 17.4 | 8.3 | 33600 |  |  | 28000 | 83.33% | 2.59 | Both | 620.8333 | 2.4833 | HRCU-A-CB (Split System: Heat Pump with Remote Outdoor Unit-Air-Source) | N/A
212626321 | Central Heat Pump | COLEMAN | HMH72B341 | ASPEN |  | C(A,C,D,E)48A26+TDR | TM8E080B12MP11 | 29800 |  |  | 17.4 | 8.3 | 33600 |  |  | 28000 | 83.33% | 2.59 | Both | 620.8333 | 2.4833 | HRCU-A-CB (Split System: Heat Pump with Remote Outdoor Unit-Air-Source) | N/A
213253604 | Central Heat Pump | FRASER-JOHNSTON | HMH72B341 | ASPEN |  | C(A,C,D,E)42A3G+TXV+TDR | TM9Y080C16MP11 | 33600 |  |  | 18.5 | 8.3 | 33800 |  |  | 28200 | 83.43% | 2.6 | Both | 700 | 2.8 | HRCU-A-CB (Split System: Heat Pump with Remote Outdoor Unit-Air-Source) | N/A
213253601 | Central Heat Pump | LUXAIRE | HMH72B341 | ASPEN |  | C(A,C,D,E)42A3G+TXV+TDR | TM9Y080C16MP11 | 33600 |  |  | 18.5 | 8.3 | 33800 |  |  | 28200 | 83.43% | 2.6 | Both | 700 | 2.8 | HRCU-A-CB (Split System: Heat Pump with Remote Outdoor Unit-Air-Source) | N/A
213206099 | Central Heat Pump | CARRIER | 38MURAQ24AA3* | ASPEN |  | D(A,C,E)30B34+TDR | 59SC5B060E17**14 | 23200 |  |  | 15.2 | 8.3 | 25200 |  |  | 22600 | 89.68% | 2.89 | Both | 483.3333 | 1.9333 | HRCU-A-CB (Split System: Heat Pump with Remote Outdoor Unit-Air-Source) | N/A
213204253 | Central Heat Pump | TEMPSTAR | DLCURAH24AAK | ASPEN |  | D(A,C,E)30B34+TDR | *95ESN0601714A* | 23200 |  |  | 15.2 | 8.3 | 25200 |  |  | 27600 | 109.5% | 2.7 | Both | 483.3333 | 1.9333 | HRCU-A-CB (Split System: Heat Pump with Remote Outdoor Unit-Air-Source) | N/A
212621515 | Central Heat Pump | COLEMAN | HMH72B341 | ASPEN |  | C(A,C,D,E)36A34+TDR | TM9Y120D20MP11 | 31000 |  |  | 16.2 | 8.3 | 32200 |  |  | 28000 | 86.96% | 2.73 | Both | 645.8333 | 2.5833 | HRCU-A-CB (Split System: Heat Pump with Remote Outdoor Unit-Air-Source) | N/A
212625530 | Central Heat Pump | COLEMAN | HMH72B341 | ASPEN |  | C(A,C,D,E)36A36+TDR | TM9Y120D20MP11 | 31000 |  |  | 16.2 | 8.3 | 32200 |  |  | 28000 | 86.96% | 2.73 | Both | 645.8333 | 2.5833 | HRCU-A-CB (Split System: Heat Pump with Remote Outdoor Unit-Air-Source) | N/A
213307211 | Central Heat Pump | YORK | HMH72B341 | ASPEN |  | DM36A34+TDR | TM9Y120D20MP11 | 31000 |  |  | 16.2 | 8.3 | 32200 |  |  | 28000 | 86.96% | 2.73 | Both | 645.8333 | 2.5833 | HRCU-A-CB (Split System: Heat Pump with Remote Outdoor Unit-Air-Source) | N/A
213307379 | Central Heat Pump | YORK | HMH72B341 | ASPEN |  | DM36A36+TDR | TM9Y120D20MP11 | 31000 |  |  | 16.2 | 8.3 | 32200 |  |  | 28000 | 86.96% | 2.73 | Both | 645.8333 | 2.5833 | HRCU-A-CB (Split System: Heat Pump with Remote Outdoor Unit-Air-Source) | N/A
212621495 | Central Heat Pump | COLEMAN | HMH72B341 | ASPEN |  | C(A,C,D,E)36A34+TDR | TM9V120D20MP12 | 30800 |  |  | 16.8 | 8.3 | 32000 |  |  | 28000 | 87.5% | 2.75 | Both | 641.6667 | 2.5667 | HRCU-A-CB (Split System: Heat Pump with Remote Outdoor Unit-Air-Source) | N/A
212625492 | Central Heat Pump | COLEMAN | HMH72B341 | ASPEN |  | C(A,C,D,E)36A36+TDR | TM9V120D20MP12 | 30800 |  |  | 16.8 | 8.3 | 32000 |  |  | 28000 | 87.5% | 2.75 | Both | 641.6667 | 2.5667 | HRCU-A-CB (Split System: Heat Pump with Remote Outdoor Unit-Air-Source) | N/A
213307373 | Central Heat Pump | YORK | HMH72B341 | ASPEN |  | DM36A36+TDR | TM9V120D20MP12 | 30800 |  |  | 16.8 | 8.3 | 32000 |  |  | 28000 | 87.5% | 2.74 | Both | 641.6667 | 2.5667 | HRCU-A-CB (Split System: Heat Pump with Remote Outdoor Unit-Air-Source) | N/A
213493950 | Central Heat Pump | CHAMPION HEATING AND COOLING | HMH72B341 | ASPEN |  | C(A,C,D,E)36A34+TDR | Z8ES100C20LMPS1 | 31200 |  |  | 17.4 | 8.3 | 33000 |  |  | 27600 | 83.64% | 2.68 | Both | 650 | 2.6 | HRCU-A-CB (Split System: Heat Pump with Remote Outdoor Unit-Air-Source) | N/A
213495336 | Central Heat Pump | CHAMPION HEATING AND COOLING | HMH72B341 | ASPEN |  | C(A,C,D,E)36A36+TDR | Z8ES100C20LMPS1 | 31200 |  |  | 17.4 | 8.3 | 33000 |  |  | 27600 | 83.64% | 2.68 | Both | 650 | 2.6 | HRCU-A-CB (Split System: Heat Pump with Remote Outdoor Unit-Air-Source) | N/A
213495374 | Central Heat Pump | CHAMPION HEATING AND COOLING | HMH72B341 | ASPEN |  | C(A,C,D,E)36A36+TDR | Z8ES120C20SMPS1 | 31200 |  |  | 17.4 | 8.3 | 33600 |  |  | 28000 | 83.33% | 2.64 | Both | 650 | 2.6 | HRCU-A-CB (Split System: Heat Pump with Remote Outdoor Unit-Air-Source) | N/A
213495367 | Central Heat Pump | CHAMPION HEATING AND COOLING | HMH72B341 | ASPEN |  | C(A,C,D,E)36A36+TDR | Z8ES120C20LMPS1 | 31200 |  |  | 17.4 | 8.3 | 33600 |  |  | 28000 | 83.33% | 2.64 | Both | 650 | 2.6 | HRCU-A-CB (Split System: Heat Pump with Remote Outdoor Unit-Air-Source) | N/A
212622485 | Central Heat Pump | COLEMAN | HMH72B341 | ASPEN |  | C(A,C,D,E)36A34+TDR | TM9V100C20MP12 | 31200 |  |  | 17.4 | 8.3 | 33600 |  |  | 28200 | 83.93% | 2.66 | Both | 650 | 2.6 | HRCU-A-CB (Split System: Heat Pump with Remote Outdoor Unit-Air-Source) | N/A
212626413 | Central Heat Pump | COLEMAN | HMH72B341 | ASPEN |  | C(A,C,D,E)36A36+TDR | TM9V100C20MP12 | 31200 |  |  | 17.4 | 8.3 | 33600 |  |  | 28200 | 83.93% | 2.66 | Both | 650 | 2.6 | HRCU-A-CB (Split System: Heat Pump with Remote Outdoor Unit-Air-Source) | N/A
212622419 | Central Heat Pump | COLEMAN | HMH72B341 | ASPEN |  | C(A,C,D,E)36A34+TDR | TL9E080C16UH11 | 31200 |  |  | 17.4 | 8.3 | 33600 |  |  | 28000 | 83.33% | 2.62 | Both | 650 | 2.6 | HRCU-A-CB (Split System: Heat Pump with Remote Outdoor Unit-Air-Source) | N/A
213495398 | Central Heat Pump | CHAMPION HEATING AND COOLING | HMH72B341 | ASPEN |  | C(A,C,D,E)36A36+TDR | Z8ET100C16LMPS1 | 31200 |  |  | 17.8 | 8.3 | 33000 |  |  | 27800 | 84.24% | 2.66 | Both | 650 | 2.6 | HRCU-A-CB (Split System: Heat Pump with Remote Outdoor Unit-Air-Source) | N/A
213494011 | Central Heat Pump | CHAMPION HEATING AND COOLING | HMH72B341 | ASPEN |  | C(A,C,D,E)36A34+TDR | Z8ET100C16LMPS1 | 31200 |  |  | 17.8 | 8.3 | 33000 |  |  | 27800 | 84.24% | 2.66 | Both | 650 | 2.6 | HRCU-A-CB (Split System: Heat Pump with Remote Outdoor Unit-Air-Source) | N/A
213493941 | Central Heat Pump | CHAMPION HEATING AND COOLING | HMH72B341 | ASPEN |  | C(A,C,D,E)36A34+TDR | Z8ES100C16SMPS1 | 31200 |  |  | 17.8 | 8.3 | 33000 |  |  | 28200 | 85.45% | 2.66 | Both | 650 | 2.6 | HRCU-A-CB (Split System: Heat Pump with Remote Outdoor Unit-Air-Source) | N/A
213495329 | Central Heat Pump | CHAMPION HEATING AND COOLING | HMH72B341 | ASPEN |  | C(A,C,D,E)36A36+TDR | Z8ES100C16SMPS1 | 31200 |  |  | 17.8 | 8.3 | 33000 |  |  | 28200 | 85.45% | 2.66 | Both | 650 | 2.6 | HRCU-A-CB (Split System: Heat Pump with Remote Outdoor Unit-Air-Source) | N/A
213494027 | Central Heat Pump | CHAMPION HEATING AND COOLING | HMH72B341 | ASPEN |  | C(A,C,D,E)36A34+TDR | Z8ET120C20LMPS1 | 31200 |  |  | 18.3 | 8.3 | 33000 |  |  | 27800 | 84.24% | 2.66 | Both | 650 | 2.6 | HRCU-A-CB (Split System: Heat Pump with Remote Outdoor Unit-Air-Source) | N/A
212622414 | Central Heat Pump | COLEMAN | HMH72B341 | ASPEN |  | C(A,C,D,E)36A34+TDR | TM9Y080C16MP11 | 31200 |  |  | 18.3 | 8.3 | 33600 |  |  | 28000 | 83.33% | 2.6 | Both | 650 | 2.6 | HRCU-A-CB (Split System: Heat Pump with Remote Outdoor Unit-Air-Source) | N/A
212626353 | Central Heat Pump | COLEMAN | HMH72B341 | ASPEN |  | C(A,C,D,E)36A36+TDR | TM9Y080C16MP11 | 31200 |  |  | 18.3 | 8.3 | 33600 |  |  | 28000 | 83.33% | 2.6 | Both | 650 | 2.6 | HRCU-A-CB (Split System: Heat Pump with Remote Outdoor Unit-Air-Source) | N/A
215065790 | Central Heat Pump | YORK | HMH72B341 | ASPEN |  | CH48A34+TDR | Y81E100C20SMPS1 | 31800 |  |  | 17.5 | 8.3 | 33000 |  |  | 24200 | 73.33% | 2.14 | Both | 662.5 | 2.65 | HRCU-A-CB (Split System: Heat Pump with Remote Outdoor Unit-Air-Source) | N/A
215065802 | Central Heat Pump | YORK | HMH72B341 | ASPEN |  | CH48A34+TDR | Y81E120C20SMPS1 | 31800 |  |  | 17.5 | 8.3 | 33600 |  |  | 24600 | 73.21% | 2.12 | Both | 662.5 | 2.65 | HRCU-A-CB (Split System: Heat Pump with Remote Outdoor Unit-Air-Source) | N/A
215065799 | Central Heat Pump | YORK | HMH72B341 | ASPEN |  | CH48A34+TDR | Y81E120C20LMPS1 | 31800 |  |  | 17.5 | 8.3 | 33600 |  |  | 24600 | 73.21% | 2.12 | Both | 662.5 | 2.65 | HRCU-A-CB (Split System: Heat Pump with Remote Outdoor Unit-Air-Source) | N/A
212622785 | Central Heat Pump | COLEMAN | HMH72B341 | ASPEN |  | D(A,C,E)42A34+TDR | TM8E080B12MP11 | 31800 |  |  | 17.9 | 8.3 | 33800 |  |  | 28200 | 83.43% | 2.59 | Both | 662.5 | 2.65 | HRCU-A-CB (Split System: Heat Pump with Remote Outdoor Unit-Air-Source) | N/A
212622434 | Central Heat Pump | COLEMAN | HMH72B341 | ASPEN |  | C(A,C,D,E)48A24+TDR | TL8E080C16UH11 | 29600 |  |  | 16.9 | 8.3 | 33600 |  |  | 27600 | 82.14% | 2.64 | Both | 616.6667 | 2.4667 | HRCU-A-CB (Split System: Heat Pump with Remote Outdoor Unit-Air-Source) | N/A
212626370 | Central Heat Pump | COLEMAN | HMH72B341 | ASPEN |  | C(A,C,D,E)48A26+TDR | TL8E080C16UH11 | 29600 |  |  | 16.9 | 8.3 | 33600 |  |  | 27600 | 82.14% | 2.64 | Both | 616.6667 | 2.4667 | HRCU-A-CB (Split System: Heat Pump with Remote Outdoor Unit-Air-Source) | N/A
212622481 | Central Heat Pump | COLEMAN | HMH72B341 | ASPEN |  | C(A,C,D,E)48A24+TDR | TL8E100C20UH11 | 29600 |  |  | 16.9 | 8.3 | 33600 |  |  | 27200 | 80.95% | 2.65 | Both | 616.6667 | 2.4667 | HRCU-A-CB (Split System: Heat Pump with Remote Outdoor Unit-Air-Source) | N/A
212626409 | Central Heat Pump | COLEMAN | HMH72B341 | ASPEN |  | C(A,C,D,E)48A26+TDR | TL8E100C20UH11 | 29600 |  |  | 16.9 | 8.3 | 33600 |  |  | 27200 | 80.95% | 2.65 | Both | 616.6667 | 2.4667 | HRCU-A-CB (Split System: Heat Pump with Remote Outdoor Unit-Air-Source) | N/A
212622425 | Central Heat Pump | COLEMAN | HMH72B341 | ASPEN |  | C(A,C,D,E)48A24+TDR | TM8V100C16MP12 | 29800 |  |  | 16.9 | 8.3 | 33600 |  |  | 27200 | 80.95% | 2.64 | Both | 620.8333 | 2.4833 | HRCU-A-CB (Split System: Heat Pump with Remote Outdoor Unit-Air-Source) | N/A
212622424 | Central Heat Pump | COLEMAN | HMH72B341 | ASPEN |  | C(A,C,D,E)48A24+TDR | TM8V080C16MP12 | 29800 |  |  | 16.9 | 8.3 | 33600 |  |  | 27200 | 80.95% | 2.64 | Both | 620.8333 | 2.4833 | HRCU-A-CB (Split System: Heat Pump with Remote Outdoor Unit-Air-Source) | N/A
212626361 | Central Heat Pump | COLEMAN | HMH72B341 | ASPEN |  | C(A,C,D,E)48A26+TDR | TM8V100C16MP12 | 29800 |  |  | 16.9 | 8.3 | 33600 |  |  | 27200 | 80.95% | 2.64 | Both | 620.8333 | 2.4833 | HRCU-A-CB (Split System: Heat Pump with Remote Outdoor Unit-Air-Source) | N/A
212626360 | Central Heat Pump | COLEMAN | HMH72B341 | ASPEN |  | C(A,C,D,E)48A26+TDR | TM8V080C16MP12 | 29800 |  |  | 16.9 | 8.3 | 33600 |  |  | 27200 | 80.95% | 2.64 | Both | 620.8333 | 2.4833 | HRCU-A-CB (Split System: Heat Pump with Remote Outdoor Unit-Air-Source) | N/A
212626378 | Central Heat Pump | COLEMAN | HMH72B341 | ASPEN |  | C(A,C,D,E)48A26+TDR | TM9V100C16MP12 | 29800 |  |  | 16.9 | 8.3 | 33600 |  |  | 27200 | 80.95% | 2.63 | Both | 620.8333 | 2.4833 | HRCU-A-CB (Split System: Heat Pump with Remote Outdoor Unit-Air-Source) | N/A
212622336 | Central Heat Pump | COLEMAN | HMH72B341 | ASPEN |  | C(A,C,D,E)48A24+TDR | TM9E080B12MP12 | 30000 |  |  | 16.9 | 8.3 | 33600 |  |  | 27600 | 82.14% | 2.59 | Both | 625 | 2.5 | HRCU-A-CB (Split System: Heat Pump with Remote Outdoor Unit-Air-Source) | N/A
212622736 | Central Heat Pump | COLEMAN | HMH72B341 | ASPEN |  | C(A,C,D,E)48B24+TDR | TM9V080B12MP12 | 31400 |  |  | 17 | 8.3 | 33800 |  |  | 29200 | 86.39% | 2.67 | Both | 654.1667 | 2.6167 | HRCU-A-CB (Split System: Heat Pump with Remote Outdoor Unit-Air-Source) | N/A
212622737 | Central Heat Pump | COLEMAN | HMH72B341 | ASPEN |  | D(A,C,E)36D24+TDR | TM9V080B12MP12 | 31400 |  |  | 17 | 8.3 | 33800 |  |  | 29200 | 86.39% | 2.67 | Both | 654.1667 | 2.6167 | HRCU-A-CB (Split System: Heat Pump with Remote Outdoor Unit-Air-Source) | N/A
212622738 | Central Heat Pump | COLEMAN | HMH72B341 | ASPEN |  | D(A,C,E)42C24+TDR | TM9V080B12MP12 | 31400 |  |  | 17 | 8.3 | 33800 |  |  | 29200 | 86.39% | 2.67 | Both | 654.1667 | 2.6167 | HRCU-A-CB (Split System: Heat Pump with Remote Outdoor Unit-Air-Source) | N/A
212626641 | Central Heat Pump | COLEMAN | HMH72B341 | ASPEN |  | D(A,C,E)42C26+TDR | TM9V080B12MP12 | 31400 |  |  | 17 | 8.3 | 33800 |  |  | 29200 | 86.39% | 2.67 | Both | 654.1667 | 2.6167 | HRCU-A-CB (Split System: Heat Pump with Remote Outdoor Unit-Air-Source) | N/A
212622749 | Central Heat Pump | COLEMAN | HMH72B341 | ASPEN |  | D(A,C,E)42B34+TDR | TM9V080B12MP12 | 32800 |  |  | 17 | 8.3 | 33800 |  |  | 29600 | 87.57% | 2.7 | Both | 683.3333 | 2.7333 | HRCU-A-CB (Split System: Heat Pump with Remote Outdoor Unit-Air-Source) | N/A
212622748 | Central Heat Pump | COLEMAN | HMH72B341 | ASPEN |  | D(A,C,E)42A44+TDR | TM9V080B12MP12 | 32800 |  |  | 17 | 8.3 | 33800 |  |  | 29600 | 87.57% | 2.7 | Both | 683.3333 | 2.7333 | HRCU-A-CB (Split System: Heat Pump with Remote Outdoor Unit-Air-Source) | N/A
212622747 | Central Heat Pump | COLEMAN | HMH72B341 | ASPEN |  | D(A,C,E)36C34+TDR | TM9V080B12MP12 | 32800 |  |  | 17 | 8.3 | 33800 |  |  | 29600 | 87.57% | 2.7 | Both | 683.3333 | 2.7333 | HRCU-A-CB (Split System: Heat Pump with Remote Outdoor Unit-Air-Source) | N/A
212622746 | Central Heat Pump | COLEMAN | HMH72B341 | ASPEN |  | C(A,C,D,E)36C34+TDR | TM9V080B12MP12 | 32800 |  |  | 17 | 8.3 | 33800 |  |  | 29600 | 87.57% | 2.7 | Both | 683.3333 | 2.7333 | HRCU-A-CB (Split System: Heat Pump with Remote Outdoor Unit-Air-Source) | N/A
212626650 | Central Heat Pump | COLEMAN | HMH72B341 | ASPEN |  | D(A,C,E)42A46+TDR | TM9V080B12MP12 | 32800 |  |  | 17 | 8.3 | 33800 |  |  | 29600 | 87.57% | 2.7 | Both | 683.3333 | 2.7333 | HRCU-A-CB (Split System: Heat Pump with Remote Outdoor Unit-Air-Source) | N/A
212626649 | Central Heat Pump | COLEMAN | HMH72B341 | ASPEN |  | D(A,C,E)36C36+TDR | TM9V080B12MP12 | 32800 |  |  | 17 | 8.3 | 33800 |  |  | 29600 | 87.57% | 2.7 | Both | 683.3333 | 2.7333 | HRCU-A-CB (Split System: Heat Pump with Remote Outdoor Unit-Air-Source) | N/A
212621966 | Central Heat Pump | COLEMAN | HMH72B341 | ASPEN |  | C(A,C,D,E)48A24+TDR | TM8Y080B12MP11 | 30000 |  |  | 17.4 | 8.3 | 33200 |  |  | 27400 | 82.53% | 2.6 | Both | 625 | 2.5 | HRCU-A-CB (Split System: Heat Pump with Remote Outdoor Unit-Air-Source) | N/A
212622062 | Central Heat Pump | COLEMAN | HMH72B341 | ASPEN |  | C(A,C,D,E)48A24+TDR | TM9E100C16MP12 | 30000 |  |  | 17.4 | 8.3 | 33400 |  |  | 27400 | 82.04% | 2.6 | Both | 625 | 2.5 | HRCU-A-CB (Split System: Heat Pump with Remote Outdoor Unit-Air-Source) | N/A
212626026 | Central Heat Pump | COLEMAN | HMH72B341 | ASPEN |  | C(A,C,D,E)48A26+TDR | TM9E100C16MP12 | 30000 |  |  | 17.4 | 8.3 | 33400 |  |  | 27400 | 82.04% | 2.6 | Both | 625 | 2.5 | HRCU-A-CB (Split System: Heat Pump with Remote Outdoor Unit-Air-Source) | N/A
212626377 | Central Heat Pump | COLEMAN | HMH72B341 | ASPEN |  | C(A,C,D,E)48A26+TDR | TM8Y100C16MP11 | 29800 |  |  | 17.8 | 8.3 | 33600 |  |  | 27200 | 80.95% | 2.63 | Both | 620.8333 | 2.4833 | HRCU-A-CB (Split System: Heat Pump with Remote Outdoor Unit-Air-Source) | N/A
212626376 | Central Heat Pump | COLEMAN | HMH72B341 | ASPEN |  | C(A,C,D,E)48A26+TDR | TM8Y080C16MP11 | 29800 |  |  | 17.8 | 8.3 | 33600 |  |  | 27200 | 80.95% | 2.63 | Both | 620.8333 | 2.4833 | HRCU-A-CB (Split System: Heat Pump with Remote Outdoor Unit-Air-Source) | N/A
212622476 | Central Heat Pump | COLEMAN | HMH72B341 | ASPEN |  | D(A,C,E)36D24+TDR | TM8Y100C20MP11 | 32200 |  |  | 18 | 8.3 | 33600 |  |  | 30000 | 89.29% | 2.81 | Both | 670.8333 | 2.6833 | HRCU-A-CB (Split System: Heat Pump with Remote Outdoor Unit-Air-Source) | N/A
212622475 | Central Heat Pump | COLEMAN | HMH72B341 | ASPEN |  | C(A,C,D,E)48B24+TDR | TM8Y100C20MP11 | 32200 |  |  | 18 | 8.3 | 33600 |  |  | 30000 | 89.29% | 2.81 | Both | 670.8333 | 2.6833 | HRCU-A-CB (Split System: Heat Pump with Remote Outdoor Unit-Air-Source) | N/A
212622480 | Central Heat Pump | COLEMAN | HMH72B341 | ASPEN |  | D(A,C,E)42C24+TDR | TM8Y120C20MP11 | 32200 |  |  | 18 | 8.3 | 33600 |  |  | 30000 | 89.29% | 2.81 | Both | 670.8333 | 2.6833 | HRCU-A-CB (Split System: Heat Pump with Remote Outdoor Unit-Air-Source) | N/A
212622479 | Central Heat Pump | COLEMAN | HMH72B341 | ASPEN |  | D(A,C,E)36D24+TDR | TM8Y120C20MP11 | 32200 |  |  | 18 | 8.3 | 33600 |  |  | 30000 | 89.29% | 2.81 | Both | 670.8333 | 2.6833 | HRCU-A-CB (Split System: Heat Pump with Remote Outdoor Unit-Air-Source) | N/A
212622477 | Central Heat Pump | COLEMAN | HMH72B341 | ASPEN |  | D(A,C,E)42C24+TDR | TM8Y100C20MP11 | 32200 |  |  | 18 | 8.3 | 33600 |  |  | 30000 | 89.29% | 2.81 | Both | 670.8333 | 2.6833 | HRCU-A-CB (Split System: Heat Pump with Remote Outdoor Unit-Air-Source) | N/A
212626407 | Central Heat Pump | COLEMAN | HMH72B341 | ASPEN |  | D(A,C,E)36D26+TDR | TM8Y120C20MP11 | 32200 |  |  | 18 | 8.3 | 33600 |  |  | 30000 | 89.29% | 2.81 | Both | 670.8333 | 2.6833 | HRCU-A-CB (Split System: Heat Pump with Remote Outdoor Unit-Air-Source) | N/A
212626406 | Central Heat Pump | COLEMAN | HMH72B341 | ASPEN |  | D(A,C,E)42C26+TDR | TM8Y100C20MP11 | 32200 |  |  | 18 | 8.3 | 33600 |  |  | 30000 | 89.29% | 2.81 | Both | 670.8333 | 2.6833 | HRCU-A-CB (Split System: Heat Pump with Remote Outdoor Unit-Air-Source) | N/A
212623409 | Central Heat Pump | COLEMAN | HMH72B341 | ASPEN |  | D(A,C,E)42B34+TDR | TM8Y120C20MP11 | 33600 |  |  | 18 | 8.3 | 33800 |  |  | 30200 | 89.35% | 2.82 | Both | 700 | 2.8 | HRCU-A-CB (Split System: Heat Pump with Remote Outdoor Unit-Air-Source) | N/A
212623232 | Central Heat Pump | COLEMAN | HMH72B341 | ASPEN |  | D(A,C,E)36A44+TDR | TM8Y120C20MP11 | 33600 |  |  | 18 | 8.3 | 33800 |  |  | 30000 | 88.76% | 2.76 | Both | 700 | 2.8 | HRCU-A-CB (Split System: Heat Pump with Remote Outdoor Unit-Air-Source) | N/A
212623406 | Central Heat Pump | COLEMAN | HMH72B341 | ASPEN |  | C(A,C,D,E)36C34+TDR | TM8Y120C20MP11 | 33600 |  |  | 18 | 8.3 | 33800 |  |  | 30200 | 89.35% | 2.82 | Both | 700 | 2.8 | HRCU-A-CB (Split System: Heat Pump with Remote Outdoor Unit-Air-Source) | N/A
212623407 | Central Heat Pump | COLEMAN | HMH72B341 | ASPEN |  | D(A,C,E)36C34+TDR | TM8Y120C20MP11 | 33600 |  |  | 18 | 8.3 | 33800 |  |  | 30200 | 89.35% | 2.82 | Both | 700 | 2.8 | HRCU-A-CB (Split System: Heat Pump with Remote Outdoor Unit-Air-Source) | N/A
212622411 | Central Heat Pump | COLEMAN | HMH72B341 | ASPEN |  | C(A,C,D,E)36A34+TDR | TL8E080C16UH11 | 31200 |  |  | 17.4 | 8.3 | 33600 |  |  | 27600 | 82.14% | 2.62 | Both | 650 | 2.6 | HRCU-A-CB (Split System: Heat Pump with Remote Outdoor Unit-Air-Source) | N/A
212626350 | Central Heat Pump | COLEMAN | HMH72B341 | ASPEN |  | C(A,C,D,E)36A36+TDR | TL8E080C16UH11 | 31200 |  |  | 17.4 | 8.3 | 33600 |  |  | 27600 | 82.14% | 2.62 | Both | 650 | 2.6 | HRCU-A-CB (Split System: Heat Pump with Remote Outdoor Unit-Air-Source) | N/A
212626375 | Central Heat Pump | COLEMAN | HMH72B341 | ASPEN |  | C(A,C,D,E)36A36+TDR | TL8E100C20UH11 | 31200 |  |  | 17.4 | 8.3 | 33600 |  |  | 27200 | 80.95% | 2.63 | Both | 650 | 2.6 | HRCU-A-CB (Split System: Heat Pump with Remote Outdoor Unit-Air-Source) | N/A
213307169 | Central Heat Pump | YORK | HMH72B341 | ASPEN |  | DM36A34+TDR | TL8E100C20UH11 | 31200 |  |  | 17.4 | 8.3 | 33600 |  |  | 27200 | 80.95% | 2.62 | Both | 650 | 2.6 | HRCU-A-CB (Split System: Heat Pump with Remote Outdoor Unit-Air-Source) | N/A
213307337 | Central Heat Pump | YORK | HMH72B341 | ASPEN |  | DM36A36+TDR | TL8E100C20UH11 | 31200 |  |  | 17.4 | 8.3 | 33600 |  |  | 27200 | 80.95% | 2.62 | Both | 650 | 2.6 | HRCU-A-CB (Split System: Heat Pump with Remote Outdoor Unit-Air-Source) | N/A
213493888 | Central Heat Pump | CHAMPION HEATING AND COOLING | HMH72B341 | ASPEN |  | C(A,C,D,E)36A34+TDR | Z8ES080C16LMPS1 | 31200 |  |  | 17.8 | 8.3 | 33000 |  |  | 27600 | 83.64% | 2.68 | Both | 650 | 2.6 | HRCU-A-CB (Split System: Heat Pump with Remote Outdoor Unit-Air-Source) | N/A
213493896 | Central Heat Pump | CHAMPION HEATING AND COOLING | HMH72B341 | ASPEN |  | C(A,C,D,E)36A34+TDR | Z8ES080C16SMPS1 | 31200 |  |  | 17.8 | 8.3 | 33000 |  |  | 27600 | 83.64% | 2.68 | Both | 650 | 2.6 | HRCU-A-CB (Split System: Heat Pump with Remote Outdoor Unit-Air-Source) | N/A
213495288 | Central Heat Pump | CHAMPION HEATING AND COOLING | HMH72B341 | ASPEN |  | C(A,C,D,E)36A36+TDR | Z8ES080C20LMPS1 | 31200 |  |  | 17.8 | 8.3 | 33000 |  |  | 28200 | 85.45% | 2.67 | Both | 650 | 2.6 | HRCU-A-CB (Split System: Heat Pump with Remote Outdoor Unit-Air-Source) | N/A
213495298 | Central Heat Pump | CHAMPION HEATING AND COOLING | HMH72B341 | ASPEN |  | C(A,C,D,E)36A36+TDR | Z8ES080C20SMPS1 | 31200 |  |  | 17.8 | 8.3 | 33000 |  |  | 28200 | 85.45% | 2.67 | Both | 650 | 2.6 | HRCU-A-CB (Split System: Heat Pump with Remote Outdoor Unit-Air-Source) | N/A
212622797 | Central Heat Pump | COLEMAN | HMH72B341 | ASPEN |  | C(A,C,D,E)36B24+TDR | TM9Y100C16MP11 | 30600 |  |  | 17.9 | 8.3 | 33800 |  |  | 28600 | 84.62% | 2.68 | Both | 637.5 | 2.55 | HRCU-A-CB (Split System: Heat Pump with Remote Outdoor Unit-Air-Source) | N/A
212622916 | Central Heat Pump | COLEMAN | HMH72B341 | ASPEN |  | C(A,C,D,E)36B24+TDR | TM8E100C16MP11 | 30800 |  |  | 17.9 | 8.3 | 33800 |  |  | 28600 | 84.62% | 2.7 | Both | 641.6667 | 2.5667 | HRCU-A-CB (Split System: Heat Pump with Remote Outdoor Unit-Air-Source) | N/A
212623089 | Central Heat Pump | COLEMAN | HMH72B341 | ASPEN |  | C(A,C,D,E)36B24+TDR | TM8E120C16MP11 | 31000 |  |  | 17.9 | 8.3 | 33800 |  |  | 28800 | 85.21% | 2.73 | Both | 645.8333 | 2.5833 | HRCU-A-CB (Split System: Heat Pump with Remote Outdoor Unit-Air-Source) | N/A
212622407 | Central Heat Pump | COLEMAN | HMH72B341 | ASPEN |  | D(A,C,E)42A34+TDR | TM9V080C16MP12 | 31800 |  |  | 17.5 | 8.3 | 33600 |  |  | 27600 | 82.14% | 2.63 | Both | 662.5 | 2.65 | HRCU-A-CB (Split System: Heat Pump with Remote Outdoor Unit-Air-Source) | N/A
212626346 | Central Heat Pump | COLEMAN | HMH72B341 | ASPEN |  | D(A,C,E)42A36+TDR | TM9V080C16MP12 | 31800 |  |  | 17.5 | 8.3 | 33600 |  |  | 27600 | 82.14% | 2.63 | Both | 662.5 | 2.65 | HRCU-A-CB (Split System: Heat Pump with Remote Outdoor Unit-Air-Source) | N/A
212623284 | Central Heat Pump | COLEMAN | HMH72B341 | ASPEN |  | C(A,C,D,E)42A34+TDR | TM9V100C16MP12 | 31800 |  |  | 17.5 | 8.3 | 33800 |  |  | 27400 | 81.07% | 2.63 | Both | 662.5 | 2.65 | HRCU-A-CB (Split System: Heat Pump with Remote Outdoor Unit-Air-Source) | N/A
212623247 | Central Heat Pump | COLEMAN | HMH72B341 | ASPEN |  | D(A,C,E)42A34+TDR | TM8V100C16MP12 | 31800 |  |  | 17.5 | 8.3 | 33800 |  |  | 27400 | 81.07% | 2.64 | Both | 662.5 | 2.65 | HRCU-A-CB (Split System: Heat Pump with Remote Outdoor Unit-Air-Source) | N/A
212623244 | Central Heat Pump | COLEMAN | HMH72B341 | ASPEN |  | C(A,C,D,E)42A34+TDR | TM8V080C16MP12 | 31800 |  |  | 17.5 | 8.3 | 33800 |  |  | 27400 | 81.07% | 2.64 | Both | 662.5 | 2.65 | HRCU-A-CB (Split System: Heat Pump with Remote Outdoor Unit-Air-Source) | N/A
212622356 | Central Heat Pump | COLEMAN | HMH72B341 | ASPEN |  | C(A,C,D,E)42A34+TDR | TM9E080B12MP12 | 32000 |  |  | 17.5 | 8.3 | 33600 |  |  | 27600 | 82.14% | 2.62 | Both | 666.6667 | 2.6667 | HRCU-A-CB (Split System: Heat Pump with Remote Outdoor Unit-Air-Source) | N/A
212626300 | Central Heat Pump | COLEMAN | HMH72B341 | ASPEN |  | D(A,C,E)42A36+TDR | TM9E080B12MP12 | 32000 |  |  | 17.5 | 8.3 | 33600 |  |  | 27600 | 82.14% | 2.62 | Both | 666.6667 | 2.6667 | HRCU-A-CB (Split System: Heat Pump with Remote Outdoor Unit-Air-Source) | N/A
212626299 | Central Heat Pump | COLEMAN | HMH72B341 | ASPEN |  | C(A,C,D,E)42A36+TDR | TM9E080B12MP12 | 32000 |  |  | 17.5 | 8.3 | 33600 |  |  | 27600 | 82.14% | 2.62 | Both | 666.6667 | 2.6667 | HRCU-A-CB (Split System: Heat Pump with Remote Outdoor Unit-Air-Source) | N/A
212621968 | Central Heat Pump | COLEMAN | HMH72B341 | ASPEN |  | D(A,C,E)42A34+TDR | TM8Y080B12MP11 | 32000 |  |  | 17.9 | 8.3 | 33200 |  |  | 27400 | 82.53% | 2.62 | Both | 666.6667 | 2.6667 | HRCU-A-CB (Split System: Heat Pump with Remote Outdoor Unit-Air-Source) | N/A
212621967 | Central Heat Pump | COLEMAN | HMH72B341 | ASPEN |  | C(A,C,D,E)42A34+TDR | TM8Y080B12MP11 | 32000 |  |  | 17.9 | 8.3 | 33200 |  |  | 27400 | 82.53% | 2.62 | Both | 666.6667 | 2.6667 | HRCU-A-CB (Split System: Heat Pump with Remote Outdoor Unit-Air-Source) | N/A
212622102 | Central Heat Pump | COLEMAN | HMH72B341 | ASPEN |  | D(A,C,E)42A34+TDR | TM9E100C16MP12 | 32000 |  |  | 17.9 | 8.3 | 33400 |  |  | 27400 | 82.04% | 2.63 | Both | 666.6667 | 2.6667 | HRCU-A-CB (Split System: Heat Pump with Remote Outdoor Unit-Air-Source) | N/A
212626059 | Central Heat Pump | COLEMAN | HMH72B341 | ASPEN |  | C(A,C,D,E)42A36+TDR | TM9E100C16MP12 | 32000 |  |  | 17.9 | 8.3 | 33400 |  |  | 27400 | 82.04% | 2.63 | Both | 666.6667 | 2.6667 | HRCU-A-CB (Split System: Heat Pump with Remote Outdoor Unit-Air-Source) | N/A
212626060 | Central Heat Pump | COLEMAN | HMH72B341 | ASPEN |  | D(A,C,E)42A36+TDR | TM9E100C16MP12 | 32000 |  |  | 17.9 | 8.3 | 33400 |  |  | 27400 | 82.04% | 2.63 | Both | 666.6667 | 2.6667 | HRCU-A-CB (Split System: Heat Pump with Remote Outdoor Unit-Air-Source) | N/A
212622374 | Central Heat Pump | COLEMAN | HMH72B341 | ASPEN |  | D(A,C,E)42A34+TDR | TM8E100B12MP11 | 32000 |  |  | 17.9 | 8.3 | 33600 |  |  | 27600 | 82.14% | 2.61 | Both | 666.6667 | 2.6667 | HRCU-A-CB (Split System: Heat Pump with Remote Outdoor Unit-Air-Source) | N/A
212622373 | Central Heat Pump | COLEMAN | HMH72B341 | ASPEN |  | C(A,C,D,E)42A34+TDR | TM8E100B12MP11 | 32000 |  |  | 17.9 | 8.3 | 33600 |  |  | 27600 | 82.14% | 2.61 | Both | 666.6667 | 2.6667 | HRCU-A-CB (Split System: Heat Pump with Remote Outdoor Unit-Air-Source) | N/A
212626315 | Central Heat Pump | COLEMAN | HMH72B341 | ASPEN |  | D(A,C,E)42A36+TDR | TM8E100B12MP11 | 32000 |  |  | 17.9 | 8.3 | 33600 |  |  | 27600 | 82.14% | 2.61 | Both | 666.6667 | 2.6667 | HRCU-A-CB (Split System: Heat Pump with Remote Outdoor Unit-Air-Source) | N/A
212626314 | Central Heat Pump | COLEMAN | HMH72B341 | ASPEN |  | C(A,C,D,E)42A36+TDR | TM8E100B12MP11 | 32000 |  |  | 17.9 | 8.3 | 33600 |  |  | 27600 | 82.14% | 2.61 | Both | 666.6667 | 2.6667 | HRCU-A-CB (Split System: Heat Pump with Remote Outdoor Unit-Air-Source) | N/A
215065763 | Central Heat Pump | YORK | HMH72B341 | ASPEN |  | CH48A34+TDR | Y81E080C16LMPS1 | 31800 |  |  | 18 | 8.3 | 33000 |  |  | 24200 | 73.33% | 2.14 | Both | 662.5 | 2.65 | HRCU-A-CB (Split System: Heat Pump with Remote Outdoor Unit-Air-Source) | N/A
215065766 | Central Heat Pump | YORK | HMH72B341 | ASPEN |  | CH48A34+TDR | Y81E080C16SMPS1 | 31800 |  |  | 18 | 8.3 | 33000 |  |  | 24200 | 73.33% | 2.14 | Both | 662.5 | 2.65 | HRCU-A-CB (Split System: Heat Pump with Remote Outdoor Unit-Air-Source) | N/A
215065773 | Central Heat Pump | YORK | HMH72B341 | ASPEN |  | CH48A34+TDR | Y81E080C20SMPS1 | 31800 |  |  | 18 | 8.3 | 33000 |  |  | 24400 | 73.94% | 2.12 | Both | 662.5 | 2.65 | HRCU-A-CB (Split System: Heat Pump with Remote Outdoor Unit-Air-Source) | N/A
215065769 | Central Heat Pump | YORK | HMH72B341 | ASPEN |  | CH48A34+TDR | Y81E080C20LMPS1 | 31800 |  |  | 18 | 8.3 | 33000 |  |  | 24400 | 73.94% | 2.12 | Both | 662.5 | 2.65 | HRCU-A-CB (Split System: Heat Pump with Remote Outdoor Unit-Air-Source) | N/A
212623283 | Central Heat Pump | COLEMAN | HMH72B341 | ASPEN |  | D(A,C,E)42A34+TDR | TM8Y100C16MP11 | 31800 |  |  | 18.5 | 8.3 | 33800 |  |  | 27400 | 81.07% | 2.63 | Both | 662.5 | 2.65 | HRCU-A-CB (Split System: Heat Pump with Remote Outdoor Unit-Air-Source) | N/A
212623278 | Central Heat Pump | COLEMAN | HMH72B341 | ASPEN |  | C(A,C,D,E)42A34+TDR | TM8Y080C16MP11 | 31800 |  |  | 18.5 | 8.3 | 33800 |  |  | 27400 | 81.07% | 2.63 | Both | 662.5 | 2.65 | HRCU-A-CB (Split System: Heat Pump with Remote Outdoor Unit-Air-Source) | N/A
212621501 | Central Heat Pump | COLEMAN | HMH72B341 | ASPEN |  | C(A,C,D,E)48A24+TDR | TM8V120C20MP12 | 29000 |  |  | 15.8 | 8.4 | 32000 |  |  | 27400 | 85.62% | 2.7 | Both | 604.1667 | 2.4167 | HRCU-A-CB (Split System: Heat Pump with Remote Outdoor Unit-Air-Source) | N/A
212625504 | Central Heat Pump | COLEMAN | HMH72B341 | ASPEN |  | C(A,C,D,E)48A26+TDR | TM8V120C20MP12 | 29000 |  |  | 15.8 | 8.4 | 32000 |  |  | 27400 | 85.62% | 2.7 | Both | 604.1667 | 2.4167 | HRCU-A-CB (Split System: Heat Pump with Remote Outdoor Unit-Air-Source) | N/A
212621490 | Central Heat Pump | COLEMAN | HMH72B341 | ASPEN |  | C(A,C,D,E)36A34+TDR | TM8V120C20MP12 | 30600 |  |  | 16.2 | 8.4 | 32000 |  |  | 27600 | 86.25% | 2.66 | Both | 637.5 | 2.55 | HRCU-A-CB (Split System: Heat Pump with Remote Outdoor Unit-Air-Source) | N/A
212625482 | Central Heat Pump | COLEMAN | HMH72B341 | ASPEN |  | C(A,C,D,E)36A36+TDR | TM8V120C20MP12 | 30600 |  |  | 16.2 | 8.4 | 32000 |  |  | 27600 | 86.25% | 2.66 | Both | 637.5 | 2.55 | HRCU-A-CB (Split System: Heat Pump with Remote Outdoor Unit-Air-Source) | N/A
213307353 | Central Heat Pump | YORK | HMH72B341 | ASPEN |  | DM36A36+TDR | TM8V120C20MP12 | 30600 |  |  | 16.2 | 8.4 | 32000 |  |  | 27600 | 86.25% | 2.65 | Both | 637.5 | 2.55 | HRCU-A-CB (Split System: Heat Pump with Remote Outdoor Unit-Air-Source) | N/A
212621542 | Central Heat Pump | COLEMAN | HMH72B341 | ASPEN |  | C(A,C,D,E)42A34+TDR | TM8V120C20MP12 | 31200 |  |  | 16.4 | 8.4 | 32200 |  |  | 27600 | 85.71% | 2.7 | Both | 650 | 2.6 | HRCU-A-CB (Split System: Heat Pump with Remote Outdoor Unit-Air-Source) | N/A
212625585 | Central Heat Pump | COLEMAN | HMH72B341 | ASPEN |  | D(A,C,E)42A36+TDR | TM8V120C20MP12 | 31200 |  |  | 16.4 | 8.4 | 32200 |  |  | 27600 | 85.71% | 2.7 | Both | 650 | 2.6 | HRCU-A-CB (Split System: Heat Pump with Remote Outdoor Unit-Air-Source) | N/A
212625581 | Central Heat Pump | COLEMAN | HMH72B341 | ASPEN |  | C(A,C,D,E)42A36+TDR | TM8V120C20MP12 | 31200 |  |  | 16.4 | 8.4 | 32200 |  |  | 27600 | 85.71% | 2.7 | Both | 650 | 2.6 | HRCU-A-CB (Split System: Heat Pump with Remote Outdoor Unit-Air-Source) | N/A
212621497 | Central Heat Pump | COLEMAN | HMH72B341 | ASPEN |  | C(A,C,D,E)48A24+TDR | TM9Y120D20MP11 | 29400 |  |  | 15.8 | 8.4 | 32000 |  |  | 28000 | 87.5% | 2.75 | Both | 612.5 | 2.45 | HRCU-A-CB (Split System: Heat Pump with Remote Outdoor Unit-Air-Source) | N/A
212625494 | Central Heat Pump | COLEMAN | HMH72B341 | ASPEN |  | C(A,C,D,E)48A26+TDR | TM9Y120D20MP11 | 29400 |  |  | 15.8 | 8.4 | 32000 |  |  | 28000 | 87.5% | 2.75 | Both | 612.5 | 2.45 | HRCU-A-CB (Split System: Heat Pump with Remote Outdoor Unit-Air-Source) | N/A
212621513 | Central Heat Pump | COLEMAN | HMH72B341 | ASPEN |  | C(A,C,D,E)48A24+TDR | TM9V120D20MP12 | 29400 |  |  | 16.3 | 8.4 | 32000 |  |  | 28000 | 87.5% | 2.77 | Both | 612.5 | 2.45 | HRCU-A-CB (Split System: Heat Pump with Remote Outdoor Unit-Air-Source) | N/A
212625526 | Central Heat Pump | COLEMAN | HMH72B341 | ASPEN |  | C(A,C,D,E)48A26+TDR | TM9V120D20MP12 | 29400 |  |  | 16.3 | 8.4 | 32000 |  |  | 28000 | 87.5% | 2.77 | Both | 612.5 | 2.45 | HRCU-A-CB (Split System: Heat Pump with Remote Outdoor Unit-Air-Source) | N/A
212626418 | Central Heat Pump | COLEMAN | HMH72B341 | ASPEN |  | C(A,C,D,E)48A26+TDR | TM9V100C20MP12 | 29600 |  |  | 16.9 | 8.4 | 33600 |  |  | 28000 | 83.33% | 2.68 | Both | 616.6667 | 2.4667 | HRCU-A-CB (Split System: Heat Pump with Remote Outdoor Unit-Air-Source) | N/A
212626403 | Central Heat Pump | COLEMAN | HMH72B341 | ASPEN |  | C(A,C,D,E)48A26+TDR | TL9E080C16UH11 | 29600 |  |  | 16.9 | 8.4 | 33600 |  |  | 27600 | 82.14% | 2.64 | Both | 616.6667 | 2.4667 | HRCU-A-CB (Split System: Heat Pump with Remote Outdoor Unit-Air-Source) | N/A
212623418 | Central Heat Pump | COLEMAN | HMH72B341 | ASPEN |  | D(A,C,E)48B24+TDR | TM8V100C16MP12 | 30200 |  |  | 17 | 8.4 | 33800 |  |  | 27200 | 80.47% | 2.65 | Both | 629.1667 | 2.5167 | HRCU-A-CB (Split System: Heat Pump with Remote Outdoor Unit-Air-Source) | N/A
212623416 | Central Heat Pump | COLEMAN | HMH72B341 | ASPEN |  | D(A,C,E)48B24+TDR | TM8V080C16MP12 | 30200 |  |  | 17 | 8.4 | 33800 |  |  | 27200 | 80.47% | 2.65 | Both | 629.1667 | 2.5167 | HRCU-A-CB (Split System: Heat Pump with Remote Outdoor Unit-Air-Source) | N/A
212623464 | Central Heat Pump | COLEMAN | HMH72B341 | ASPEN |  | D(A,C,E)48B24+TDR | TM9V100C16MP12 | 30200 |  |  | 17 | 8.4 | 33800 |  |  | 27200 | 80.47% | 2.64 | Both | 629.1667 | 2.5167 | HRCU-A-CB (Split System: Heat Pump with Remote Outdoor Unit-Air-Source) | N/A
212623427 | Central Heat Pump | COLEMAN | HMH72B341 | ASPEN |  | D(A,C,E)48B24+TDR | TL8E080C16UH11 | 30200 |  |  | 17 | 8.4 | 33800 |  |  | 27400 | 81.07% | 2.66 | Both | 629.1667 | 2.5167 | HRCU-A-CB (Split System: Heat Pump with Remote Outdoor Unit-Air-Source) | N/A
212622412 | Central Heat Pump | COLEMAN | HMH72B341 | ASPEN |  | D(A,C,E)48B24+TDR | TM9V080C16MP12 | 30400 |  |  | 17 | 8.4 | 33600 |  |  | 27600 | 82.14% | 2.62 | Both | 633.3333 | 2.5333 | HRCU-A-CB (Split System: Heat Pump with Remote Outdoor Unit-Air-Source) | N/A
212626316 | Central Heat Pump | COLEMAN | HMH72B341 | ASPEN |  | D(A,C,E)48B26+TDR | TM9E080B12MP12 | 30400 |  |  | 17 | 8.4 | 33600 |  |  | 27600 | 82.14% | 2.61 | Both | 633.3333 | 2.5333 | HRCU-A-CB (Split System: Heat Pump with Remote Outdoor Unit-Air-Source) | N/A
212622883 | Central Heat Pump | COLEMAN | HMH72B341 | ASPEN |  | D(A,C,E)42D24+TDR | TM9V080B12MP12 | 31800 |  |  | 17 | 8.4 | 33800 |  |  | 29600 | 87.57% | 2.72 | Both | 662.5 | 2.65 | HRCU-A-CB (Split System: Heat Pump with Remote Outdoor Unit-Air-Source) | N/A
212626764 | Central Heat Pump | COLEMAN | HMH72B341 | ASPEN |  | D(A,C,E)42D26+TDR | TM9V080B12MP12 | 31800 |  |  | 17 | 8.4 | 33800 |  |  | 29600 | 87.57% | 2.72 | Both | 662.5 | 2.65 | HRCU-A-CB (Split System: Heat Pump with Remote Outdoor Unit-Air-Source) | N/A
212626765 | Central Heat Pump | COLEMAN | HMH72B341 | ASPEN |  | D(A,C,E)48C26+TDR | TM9V080B12MP12 | 31800 |  |  | 17 | 8.4 | 33800 |  |  | 29600 | 87.57% | 2.72 | Both | 662.5 | 2.65 | HRCU-A-CB (Split System: Heat Pump with Remote Outdoor Unit-Air-Source) | N/A
212622105 | Central Heat Pump | COLEMAN | HMH72B341 | ASPEN |  | D(A,C,E)48B24+TDR | TM9E100C16MP12 | 30400 |  |  | 17.5 | 8.4 | 33400 |  |  | 27400 | 82.04% | 2.62 | Both | 633.3333 | 2.5333 | HRCU-A-CB (Split System: Heat Pump with Remote Outdoor Unit-Air-Source) | N/A
212622392 | Central Heat Pump | COLEMAN | HMH72B341 | ASPEN |  | D(A,C,E)48B24+TDR | TM8E100B12MP11 | 30400 |  |  | 17.5 | 8.4 | 33600 |  |  | 27600 | 82.14% | 2.61 | Both | 633.3333 | 2.5333 | HRCU-A-CB (Split System: Heat Pump with Remote Outdoor Unit-Air-Source) | N/A
212622437 | Central Heat Pump | COLEMAN | HMH72B341 | ASPEN |  | C(A,C,D,E)48A24+TDR | TM9Y080C16MP11 | 29600 |  |  | 17.8 | 8.4 | 33600 |  |  | 28000 | 83.33% | 2.62 | Both | 616.6667 | 2.4667 | HRCU-A-CB (Split System: Heat Pump with Remote Outdoor Unit-Air-Source) | N/A
212623438 | Central Heat Pump | COLEMAN | HMH72B341 | ASPEN |  | D(A,C,E)48B24+TDR | TM9Y080C16MP11 | 30200 |  |  | 17.9 | 8.4 | 33800 |  |  | 27800 | 82.25% | 2.66 | Both | 629.1667 | 2.5167 | HRCU-A-CB (Split System: Heat Pump with Remote Outdoor Unit-Air-Source) | N/A
212623492 | Central Heat Pump | COLEMAN | HMH72B341 | ASPEN |  | D(A,C,E)48C24+TDR | TM8Y120C20MP11 | 32600 |  |  | 18 | 8.4 | 33800 |  |  | 30000 | 88.76% | 2.83 | Both | 679.1667 | 2.7167 | HRCU-A-CB (Split System: Heat Pump with Remote Outdoor Unit-Air-Source) | N/A
212623487 | Central Heat Pump | COLEMAN | HMH72B341 | ASPEN |  | D(A,C,E)48C24+TDR | TM8Y100C20MP11 | 32600 |  |  | 18 | 8.4 | 33800 |  |  | 30000 | 88.76% | 2.83 | Both | 679.1667 | 2.7167 | HRCU-A-CB (Split System: Heat Pump with Remote Outdoor Unit-Air-Source) | N/A
212623490 | Central Heat Pump | COLEMAN | HMH72B341 | ASPEN |  | D(A,C,E)42D24+TDR | TM8Y120C20MP11 | 32600 |  |  | 18 | 8.4 | 33800 |  |  | 30000 | 88.76% | 2.83 | Both | 679.1667 | 2.7167 | HRCU-A-CB (Split System: Heat Pump with Remote Outdoor Unit-Air-Source) | N/A
213205803 | Central Heat Pump | CARRIER | 38MURAQ24AA3* | ASPEN |  | D(A,C,E)30B34+TDR | 58S(B,C)*A045E14**12 | 23200 |  |  | 15.3 | 8.4 | 25600 |  |  | 22400 | 87.5% | 2.89 | Both | 483.3333 | 1.9333 | HRCU-A-CB (Split System: Heat Pump with Remote Outdoor Unit-Air-Source) | N/A
213206104 | Central Heat Pump | CARRIER | 38MURAQ24AA3* | ASPEN |  | D(A,C,E)36B34+TDR | 59SC5B060E17**14 | 23600 |  |  | 15.3 | 8.4 | 25400 |  |  | 22600 | 88.98% | 2.89 | Both | 491.6667 | 1.9667 | HRCU-A-CB (Split System: Heat Pump with Remote Outdoor Unit-Air-Source) | N/A
213204250 | Central Heat Pump | TEMPSTAR | DLCURAH24AAK | ASPEN |  | D(A,C,E)24B44+TDR | *95ESN0601714A* | 23400 |  |  | 15.3 | 8.4 | 25400 |  |  | 27600 | 108.7% | 2.7 | Both | 487.5 | 1.95 | HRCU-A-CB (Split System: Heat Pump with Remote Outdoor Unit-Air-Source) | N/A
213204257 | Central Heat Pump | TEMPSTAR | DLCURAH24AAK | ASPEN |  | D(A,C,E)36B34+TDR | *95ESN0601714A* | 23600 |  |  | 15.3 | 8.4 | 25400 |  |  | 26800 | 105.5% | 2.74 | Both | 491.6667 | 1.9667 | HRCU-A-CB (Split System: Heat Pump with Remote Outdoor Unit-Air-Source) | N/A
213205801 | Central Heat Pump | CARRIER | 38MURAQ24AA3* | ASPEN |  | D(A,C,E)24B44+TDR | 58S(B,C)*A045E14**12 | 23400 |  |  | 15.4 | 8.4 | 25600 |  |  | 22400 | 87.5% | 2.89 | Both | 487.5 | 1.95 | HRCU-A-CB (Split System: Heat Pump with Remote Outdoor Unit-Air-Source) | N/A
212625535 | Central Heat Pump | COLEMAN | HMH72B341 | ASPEN |  | D(A,C,E)42A36+TDR | TM9Y120D20MP11 | 31400 |  |  | 16.4 | 8.4 | 32200 |  |  | 28000 | 86.96% | 2.74 | Both | 654.1667 | 2.6167 | HRCU-A-CB (Split System: Heat Pump with Remote Outdoor Unit-Air-Source) | N/A
212625533 | Central Heat Pump | COLEMAN | HMH72B341 | ASPEN |  | C(A,C,D,E)42A36+TDR | TM9Y120D20MP11 | 31400 |  |  | 16.4 | 8.4 | 32200 |  |  | 28000 | 86.96% | 2.74 | Both | 654.1667 | 2.6167 | HRCU-A-CB (Split System: Heat Pump with Remote Outdoor Unit-Air-Source) | N/A
212621576 | Central Heat Pump | COLEMAN | HMH72B341 | ASPEN |  | C(A,C,D,E)42A34+TDR | TM9V120D20MP12 | 31400 |  |  | 16.9 | 8.4 | 32200 |  |  | 28000 | 86.96% | 2.77 | Both | 654.1667 | 2.6167 | HRCU-A-CB (Split System: Heat Pump with Remote Outdoor Unit-Air-Source) | N/A
212622831 | Central Heat Pump | COLEMAN | HMH72B341 | ASPEN |  | C(A,C,D,E)36B24+TDR | TM9V080B12MP12 | 30600 |  |  | 17 | 8.4 | 33800 |  |  | 29200 | 86.39% | 2.69 | Both | 637.5 | 2.55 | HRCU-A-CB (Split System: Heat Pump with Remote Outdoor Unit-Air-Source) | N/A
212626724 | Central Heat Pump | COLEMAN | HMH72B341 | ASPEN |  | C(A,C,D,E)36B26+TDR | TM9V080B12MP12 | 30600 |  |  | 17 | 8.4 | 33800 |  |  | 29200 | 86.39% | 2.69 | Both | 637.5 | 2.55 | HRCU-A-CB (Split System: Heat Pump with Remote Outdoor Unit-Air-Source) | N/A
212622487 | Central Heat Pump | COLEMAN | HMH72B341 | ASPEN |  | C(A,C,D,E)36B24+TDR | TM8Y100C20MP11 | 31200 |  |  | 17.9 | 8.4 | 33600 |  |  | 30000 | 89.29% | 2.83 | Both | 650 | 2.6 | HRCU-A-CB (Split System: Heat Pump with Remote Outdoor Unit-Air-Source) | N/A
212622488 | Central Heat Pump | COLEMAN | HMH72B341 | ASPEN |  | C(A,C,D,E)36B24+TDR | TM8Y120C20MP11 | 31200 |  |  | 17.9 | 8.4 | 33600 |  |  | 30000 | 89.29% | 2.83 | Both | 650 | 2.6 | HRCU-A-CB (Split System: Heat Pump with Remote Outdoor Unit-Air-Source) | N/A
212622435 | Central Heat Pump | COLEMAN | HMH72B341 | ASPEN |  | C(A,C,D,E)42A24+TDR | TM9V080C16MP12 | 29400 |  |  | 16.7 | 8.4 | 33600 |  |  | 27600 | 82.14% | 2.64 | Both | 612.5 | 2.45 | HRCU-A-CB (Split System: Heat Pump with Remote Outdoor Unit-Air-Source) | N/A
212622833 | Central Heat Pump | COLEMAN | HMH72B341 | ASPEN |  | C(A,C,D,E)42A24+TDR | TM9E080B12MP12 | 29400 |  |  | 16.7 | 8.4 | 33800 |  |  | 27400 | 81.07% | 2.63 | Both | 612.5 | 2.45 | HRCU-A-CB (Split System: Heat Pump with Remote Outdoor Unit-Air-Source) | N/A
212622963 | Central Heat Pump | COLEMAN | HMH72B341 | ASPEN |  | C(A,C,D,E)36C24+TDR | TM9V080B12MP12 | 31000 |  |  | 17 | 8.4 | 33800 |  |  | 29600 | 87.57% | 2.74 | Both | 645.8333 | 2.5833 | HRCU-A-CB (Split System: Heat Pump with Remote Outdoor Unit-Air-Source) | N/A
212622416 | Central Heat Pump | COLEMAN | HMH72B341 | ASPEN |  | C(A,C,D,E)42A24+TDR | TM9E100C16MP12 | 29400 |  |  | 17.2 | 8.4 | 33600 |  |  | 27200 | 80.95% | 2.64 | Both | 612.5 | 2.45 | HRCU-A-CB (Split System: Heat Pump with Remote Outdoor Unit-Air-Source) | N/A
212626778 | Central Heat Pump | COLEMAN | HMH72B341 | ASPEN |  | C(A,C,D,E)42A26+TDR | TM8E100B12MP11 | 29400 |  |  | 17.2 | 8.4 | 33800 |  |  | 27400 | 81.07% | 2.62 | Both | 612.5 | 2.45 | HRCU-A-CB (Split System: Heat Pump with Remote Outdoor Unit-Air-Source) | N/A
212622092 | Central Heat Pump | COLEMAN | HMH72B341 | ASPEN |  | C(A,C,D,E)42A24+TDR | TM8Y080B12MP11 | 29600 |  |  | 17.3 | 8.4 | 33400 |  |  | 27400 | 82.04% | 2.63 | Both | 616.6667 | 2.4667 | HRCU-A-CB (Split System: Heat Pump with Remote Outdoor Unit-Air-Source) | N/A
212626050 | Central Heat Pump | COLEMAN | HMH72B341 | ASPEN |  | C(A,C,D,E)42A26+TDR | TM8Y080B12MP11 | 29600 |  |  | 17.3 | 8.4 | 33400 |  |  | 27400 | 82.04% | 2.63 | Both | 616.6667 | 2.4667 | HRCU-A-CB (Split System: Heat Pump with Remote Outdoor Unit-Air-Source) | N/A
212623525 | Central Heat Pump | COLEMAN | HMH72B341 | ASPEN |  | D(A,C,E)42A34+TDR | TM9V100C20MP12 | 31800 |  |  | 17.5 | 8.4 | 33800 |  |  | 28200 | 83.43% | 2.67 | Both | 662.5 | 2.65 | HRCU-A-CB (Split System: Heat Pump with Remote Outdoor Unit-Air-Source) | N/A
212623432 | Central Heat Pump | COLEMAN | HMH72B341 | ASPEN |  | D(A,C,E)42A34+TDR | TL9E080C16UH11 | 31800 |  |  | 17.5 | 8.4 | 33800 |  |  | 27800 | 82.25% | 2.63 | Both | 662.5 | 2.65 | HRCU-A-CB (Split System: Heat Pump with Remote Outdoor Unit-Air-Source) | N/A
212623430 | Central Heat Pump | COLEMAN | HMH72B341 | ASPEN |  | C(A,C,D,E)42A34+TDR | TL9E080C16UH11 | 31800 |  |  | 17.5 | 8.4 | 33800 |  |  | 27800 | 82.25% | 2.63 | Both | 662.5 | 2.65 | HRCU-A-CB (Split System: Heat Pump with Remote Outdoor Unit-Air-Source) | N/A
212623905 | Central Heat Pump | COLEMAN | HMH72B341 | ASPEN |  | C(A,C,D,E)42B34+TDR | TM8E080B12MP11 | 32200 |  |  | 18 | 8.4 | 34000 |  |  | 28000 | 82.35% | 2.6 | Both | 670.8333 | 2.6833 | HRCU-A-CB (Split System: Heat Pump with Remote Outdoor Unit-Air-Source) | N/A
212623907 | Central Heat Pump | COLEMAN | HMH72B341 | ASPEN |  | D(A,C,E)48A34+TDR | TM8E080B12MP11 | 32200 |  |  | 18 | 8.4 | 34000 |  |  | 28000 | 82.35% | 2.6 | Both | 670.8333 | 2.6833 | HRCU-A-CB (Split System: Heat Pump with Remote Outdoor Unit-Air-Source) | N/A
212623263 | Central Heat Pump | COLEMAN | HMH72B341 | ASPEN |  | D(A,C,E)42A34+TDR | TM9Y080C16MP11 | 31800 |  |  | 18.5 | 8.4 | 33800 |  |  | 27800 | 82.25% | 2.64 | Both | 662.5 | 2.65 | HRCU-A-CB (Split System: Heat Pump with Remote Outdoor Unit-Air-Source) | N/A
212623808 | Central Heat Pump | COLEMAN | HMH72B341 | ASPEN |  | D(A,C,E)36D34+TDR | TM9V080B12MP12 | 32800 |  |  | 17 | 8.4 | 34000 |  |  | 29400 | 86.47% | 2.71 | Both | 683.3333 | 2.7333 | HRCU-A-CB (Split System: Heat Pump with Remote Outdoor Unit-Air-Source) | N/A
212623811 | Central Heat Pump | COLEMAN | HMH72B341 | ASPEN |  | D(A,C,E)42C34+TDR | TM9V080B12MP12 | 32800 |  |  | 17 | 8.4 | 34000 |  |  | 29400 | 86.47% | 2.71 | Both | 683.3333 | 2.7333 | HRCU-A-CB (Split System: Heat Pump with Remote Outdoor Unit-Air-Source) | N/A
212624853 | Central Heat Pump | COLEMAN | HMH72B341 | ASPEN |  | D(A,C,E)36D34+TDR | TM8Y100C20MP11 | 33600 |  |  | 18 | 8.4 | 34000 |  |  | 30200 | 88.82% | 2.83 | Both | 700 | 2.8 | HRCU-A-CB (Split System: Heat Pump with Remote Outdoor Unit-Air-Source) | N/A
212624855 | Central Heat Pump | COLEMAN | HMH72B341 | ASPEN |  | D(A,C,E)36D34+TDR | TM8Y120C20MP11 | 33600 |  |  | 18 | 8.4 | 34000 |  |  | 30200 | 88.82% | 2.83 | Both | 700 | 2.8 | HRCU-A-CB (Split System: Heat Pump with Remote Outdoor Unit-Air-Source) | N/A
212624854 | Central Heat Pump | COLEMAN | HMH72B341 | ASPEN |  | D(A,C,E)42C34+TDR | TM8Y100C20MP11 | 33600 |  |  | 18 | 8.4 | 34000 |  |  | 30200 | 88.82% | 2.83 | Both | 700 | 2.8 | HRCU-A-CB (Split System: Heat Pump with Remote Outdoor Unit-Air-Source) | N/A
212624856 | Central Heat Pump | COLEMAN | HMH72B341 | ASPEN |  | D(A,C,E)42C34+TDR | TM8Y120C20MP11 | 33600 |  |  | 18 | 8.4 | 34000 |  |  | 30200 | 88.82% | 2.83 | Both | 700 | 2.8 | HRCU-A-CB (Split System: Heat Pump with Remote Outdoor Unit-Air-Source) | N/A
213204965 | Central Heat Pump | TEMPSTAR | DLCURAH24ABK | ASPEN |  | D(A,C,E)24B44+TDR | *95ESN0801716A* | 23600 |  |  | 15.8 | 8.4 | 26200 |  |  | 20200 | 77.1% | 2.92 | Both | 491.6667 | 1.9667 | HRCU-A-CB (Split System: Heat Pump with Remote Outdoor Unit-Air-Source) | N/A
213204827 | Central Heat Pump | TEMPSTAR | DLCURAH24ABK | ASPEN |  | D(A,C,E)30B34+TDR | *92ESN0401410A* | 23000 |  |  | 15.3 | 8.4 | 26000 |  |  | 20400 | 78.46% | 2.92 | Both | 479.1667 | 1.9167 | HRCU-A-CB (Split System: Heat Pump with Remote Outdoor Unit-Air-Source) | N/A
213204944 | Central Heat Pump | TEMPSTAR | DLCURAH24ABK | ASPEN |  | D(A,C,E)30B34+TDR | *95ESN0601412A* | 23200 |  |  | 15.8 | 8.4 | 26000 |  |  | 20400 | 78.46% | 2.92 | Both | 483.3333 | 1.9333 | HRCU-A-CB (Split System: Heat Pump with Remote Outdoor Unit-Air-Source) | N/A
212623446 | Central Heat Pump | COLEMAN | HMH72B341 | ASPEN |  | C(A,C,D,E)36B24+TDR | TL9E100C20UH11 | 31000 |  |  | 17 | 8.4 | 33800 |  |  | 28800 | 85.21% | 2.79 | Both | 645.8333 | 2.5833 | HRCU-A-CB (Split System: Heat Pump with Remote Outdoor Unit-Air-Source) | N/A
212623250 | Central Heat Pump | COLEMAN | HMH72B341 | ASPEN |  | D(A,C,E)36A34+TDR | TM9V080C16MP12 | 31600 |  |  | 17.5 | 8.4 | 33800 |  |  | 27400 | 81.07% | 2.64 | Both | 658.3333 | 2.6333 | HRCU-A-CB (Split System: Heat Pump with Remote Outdoor Unit-Air-Source) | N/A
212626781 | Central Heat Pump | COLEMAN | HMH72B341 | ASPEN |  | D(A,C,E)36A36+TDR | TM9E080B12MP12 | 31600 |  |  | 17.5 | 8.4 | 33800 |  |  | 27400 | 81.07% | 2.62 | Both | 658.3333 | 2.6333 | HRCU-A-CB (Split System: Heat Pump with Remote Outdoor Unit-Air-Source) | N/A
212624641 | Central Heat Pump | COLEMAN | HMH72B341 | ASPEN |  | D(A,C,E)36A34+TDR | TM9V100C16MP12 | 31600 |  |  | 17.5 | 8.4 | 34000 |  |  | 27400 | 80.59% | 2.67 | Both | 658.3333 | 2.6333 | HRCU-A-CB (Split System: Heat Pump with Remote Outdoor Unit-Air-Source) | N/A
212624371 | Central Heat Pump | COLEMAN | HMH72B341 | ASPEN |  | D(A,C,E)36A34+TDR | TM8V080C16MP12 | 31600 |  |  | 17.5 | 8.4 | 34000 |  |  | 27400 | 80.59% | 2.68 | Both | 658.3333 | 2.6333 | HRCU-A-CB (Split System: Heat Pump with Remote Outdoor Unit-Air-Source) | N/A
213296046 | Central Heat Pump | YORK | HMH72B341 | ASPEN |  | D(A,C,E)36A3G+TXV+TDR | TM9V080C16MP12 | 31600 |  |  | 17.5 | 8.4 | 33800 |  |  | 27400 | 81.07% | 2.62 | Both | 658.3333 | 2.6333 | HRCU-A-CB (Split System: Heat Pump with Remote Outdoor Unit-Air-Source) | N/A
213296039 | Central Heat Pump | YORK | HMH72B341 | ASPEN |  | D(A,C,E)36A3G+TXV+TDR | TM9E080B12MP12 | 31600 |  |  | 17.5 | 8.4 | 33800 |  |  | 27400 | 81.07% | 2.61 | Both | 658.3333 | 2.6333 | HRCU-A-CB (Split System: Heat Pump with Remote Outdoor Unit-Air-Source) | N/A
213296026 | Central Heat Pump | YORK | HMH72B341 | ASPEN |  | D(A,C,E)36A3G+TXV+TDR | TM8V080C16MP12 | 31600 |  |  | 17.5 | 8.4 | 34000 |  |  | 27400 | 80.59% | 2.68 | Both | 658.3333 | 2.6333 | HRCU-A-CB (Split System: Heat Pump with Remote Outdoor Unit-Air-Source) | N/A
212622428 | Central Heat Pump | COLEMAN | HMH72B341 | ASPEN |  | D(A,C,E)36A34+TDR | TM9E100C16MP12 | 31600 |  |  | 17.9 | 8.4 | 33600 |  |  | 27200 | 80.95% | 2.64 | Both | 658.3333 | 2.6333 | HRCU-A-CB (Split System: Heat Pump with Remote Outdoor Unit-Air-Source) | N/A
212622996 | Central Heat Pump | COLEMAN | HMH72B341 | ASPEN |  | D(A,C,E)36A34+TDR | TM8E100B12MP11 | 31600 |  |  | 17.9 | 8.4 | 33800 |  |  | 27400 | 81.07% | 2.62 | Both | 658.3333 | 2.6333 | HRCU-A-CB (Split System: Heat Pump with Remote Outdoor Unit-Air-Source) | N/A
212626822 | Central Heat Pump | COLEMAN | HMH72B341 | ASPEN |  | D(A,C,E)36A36+TDR | TM8E100B12MP11 | 31600 |  |  | 17.9 | 8.4 | 33800 |  |  | 27400 | 81.07% | 2.62 | Both | 658.3333 | 2.6333 | HRCU-A-CB (Split System: Heat Pump with Remote Outdoor Unit-Air-Source) | N/A
212622099 | Central Heat Pump | COLEMAN | HMH72B341 | ASPEN |  | D(A,C,E)36A34+TDR | TM8Y080B12MP11 | 31800 |  |  | 17.9 | 8.4 | 33400 |  |  | 27400 | 82.04% | 2.63 | Both | 662.5 | 2.65 | HRCU-A-CB (Split System: Heat Pump with Remote Outdoor Unit-Air-Source) | N/A
212626057 | Central Heat Pump | COLEMAN | HMH72B341 | ASPEN |  | D(A,C,E)36A36+TDR | TM8Y080B12MP11 | 31800 |  |  | 17.9 | 8.4 | 33400 |  |  | 27400 | 82.04% | 2.63 | Both | 662.5 | 2.65 | HRCU-A-CB (Split System: Heat Pump with Remote Outdoor Unit-Air-Source) | N/A
213296021 | Central Heat Pump | YORK | HMH72B341 | ASPEN |  | D(A,C,E)36A3G+TXV+TDR | TM8E100B12MP11 | 31600 |  |  | 17.9 | 8.4 | 33800 |  |  | 27400 | 81.07% | 2.61 | Both | 658.3333 | 2.6333 | HRCU-A-CB (Split System: Heat Pump with Remote Outdoor Unit-Air-Source) | N/A
213296031 | Central Heat Pump | YORK | HMH72B341 | ASPEN |  | D(A,C,E)36A3G+TXV+TDR | TM8Y080B12MP11 | 31800 |  |  | 17.9 | 8.4 | 33400 |  |  | 27400 | 82.04% | 2.63 | Both | 662.5 | 2.65 | HRCU-A-CB (Split System: Heat Pump with Remote Outdoor Unit-Air-Source) | N/A
212624638 | Central Heat Pump | COLEMAN | HMH72B341 | ASPEN |  | D(A,C,E)36A34+TDR | TM8Y100C16MP11 | 31600 |  |  | 18.4 | 8.4 | 34000 |  |  | 27400 | 80.59% | 2.67 | Both | 658.3333 | 2.6333 | HRCU-A-CB (Split System: Heat Pump with Remote Outdoor Unit-Air-Source) | N/A
213296032 | Central Heat Pump | YORK | HMH72B341 | ASPEN |  | D(A,C,E)36A3G+TXV+TDR | TM8Y080C16MP11 | 31600 |  |  | 18.4 | 8.4 | 34000 |  |  | 27400 | 80.59% | 2.67 | Both | 658.3333 | 2.6333 | HRCU-A-CB (Split System: Heat Pump with Remote Outdoor Unit-Air-Source) | N/A
212623243 | Central Heat Pump | COLEMAN | HMH72B341 | ASPEN |  | D(A,C,E)42A34+TDR | TL8E080C16UH11 | 31800 |  |  | 17.5 | 8.4 | 33800 |  |  | 27400 | 81.07% | 2.64 | Both | 662.5 | 2.65 | HRCU-A-CB (Split System: Heat Pump with Remote Outdoor Unit-Air-Source) | N/A
212623455 | Central Heat Pump | COLEMAN | HMH72B341 | ASPEN |  | C(A,C,D,E)42A34+TDR | TL8E100C20UH11 | 31800 |  |  | 17.5 | 8.4 | 33800 |  |  | 27200 | 80.47% | 2.64 | Both | 662.5 | 2.65 | HRCU-A-CB (Split System: Heat Pump with Remote Outdoor Unit-Air-Source) | N/A
212624463 | Central Heat Pump | COLEMAN | HMH72B341 | ASPEN |  | C(A,C,D,E)42B34+TDR | TM9V100C16MP12 | 32200 |  |  | 17.5 | 8.4 | 34000 |  |  | 27400 | 80.59% | 2.65 | Both | 670.8333 | 2.6833 | HRCU-A-CB (Split System: Heat Pump with Remote Outdoor Unit-Air-Source) | N/A
212624346 | Central Heat Pump | COLEMAN | HMH72B341 | ASPEN |  | C(A,C,D,E)42B34+TDR | TM8V100C16MP12 | 32200 |  |  | 17.5 | 8.4 | 34000 |  |  | 27400 | 80.59% | 2.65 | Both | 670.8333 | 2.6833 | HRCU-A-CB (Split System: Heat Pump with Remote Outdoor Unit-Air-Source) | N/A
212624343 | Central Heat Pump | COLEMAN | HMH72B341 | ASPEN |  | D(A,C,E)48A34+TDR | TM8V080C16MP12 | 32200 |  |  | 17.5 | 8.4 | 34000 |  |  | 27400 | 80.59% | 2.65 | Both | 670.8333 | 2.6833 | HRCU-A-CB (Split System: Heat Pump with Remote Outdoor Unit-Air-Source) | N/A
212624348 | Central Heat Pump | COLEMAN | HMH72B341 | ASPEN |  | C(A,C,D,E)48A34+TDR | TM8V100C16MP12 | 32200 |  |  | 17.5 | 8.4 | 34000 |  |  | 27400 | 80.59% | 2.65 | Both | 670.8333 | 2.6833 | HRCU-A-CB (Split System: Heat Pump with Remote Outdoor Unit-Air-Source) | N/A
212624465 | Central Heat Pump | COLEMAN | HMH72B341 | ASPEN |  | D(A,C,E)48A34+TDR | TM9V100C16MP12 | 32200 |  |  | 17.5 | 8.4 | 34000 |  |  | 27400 | 80.59% | 2.65 | Both | 670.8333 | 2.6833 | HRCU-A-CB (Split System: Heat Pump with Remote Outdoor Unit-Air-Source) | N/A
212624341 | Central Heat Pump | COLEMAN | HMH72B341 | ASPEN |  | C(A,C,D,E)48A34+TDR | TM8V080C16MP12 | 32200 |  |  | 17.5 | 8.4 | 34000 |  |  | 27400 | 80.59% | 2.65 | Both | 670.8333 | 2.6833 | HRCU-A-CB (Split System: Heat Pump with Remote Outdoor Unit-Air-Source) | N/A
212624339 | Central Heat Pump | COLEMAN | HMH72B341 | ASPEN |  | C(A,C,D,E)42B34+TDR | TM8V080C16MP12 | 32200 |  |  | 17.5 | 8.4 | 34000 |  |  | 27400 | 80.59% | 2.65 | Both | 670.8333 | 2.6833 | HRCU-A-CB (Split System: Heat Pump with Remote Outdoor Unit-Air-Source) | N/A
212624351 | Central Heat Pump | COLEMAN | HMH72B341 | ASPEN |  | D(A,C,E)48A34+TDR | TM8V100C16MP12 | 32200 |  |  | 17.5 | 8.4 | 34000 |  |  | 27400 | 80.59% | 2.65 | Both | 670.8333 | 2.6833 | HRCU-A-CB (Split System: Heat Pump with Remote Outdoor Unit-Air-Source) | N/A
212624377 | Central Heat Pump | COLEMAN | HMH72B341 | ASPEN |  | C(A,C,D,E)42B34+TDR | TL8E080C16UH11 | 32200 |  |  | 17.5 | 8.4 | 34000 |  |  | 27800 | 81.76% | 2.66 | Both | 670.8333 | 2.6833 | HRCU-A-CB (Split System: Heat Pump with Remote Outdoor Unit-Air-Source) | N/A
212624380 | Central Heat Pump | COLEMAN | HMH72B341 | ASPEN |  | C(A,C,D,E)48A34+TDR | TL8E080C16UH11 | 32200 |  |  | 17.5 | 8.4 | 34000 |  |  | 27800 | 81.76% | 2.66 | Both | 670.8333 | 2.6833 | HRCU-A-CB (Split System: Heat Pump with Remote Outdoor Unit-Air-Source) | N/A
212624382 | Central Heat Pump | COLEMAN | HMH72B341 | ASPEN |  | D(A,C,E)48A34+TDR | TL8E080C16UH11 | 32200 |  |  | 17.5 | 8.4 | 34000 |  |  | 27800 | 81.76% | 2.66 | Both | 670.8333 | 2.6833 | HRCU-A-CB (Split System: Heat Pump with Remote Outdoor Unit-Air-Source) | N/A
212625185 | Central Heat Pump | COLEMAN | HMH72B341 | ASPEN |  | D(A,C,E)48A34+TDR | TL8E100C20UH11 | 32200 |  |  | 17.5 | 8.4 | 34000 |  |  | 27400 | 80.59% | 2.66 | Both | 670.8333 | 2.6833 | HRCU-A-CB (Split System: Heat Pump with Remote Outdoor Unit-Air-Source) | N/A
212625182 | Central Heat Pump | COLEMAN | HMH72B341 | ASPEN |  | C(A,C,D,E)48A34+TDR | TL8E100C20UH11 | 32200 |  |  | 17.5 | 8.4 | 34000 |  |  | 27400 | 80.59% | 2.66 | Both | 670.8333 | 2.6833 | HRCU-A-CB (Split System: Heat Pump with Remote Outdoor Unit-Air-Source) | N/A
212622902 | Central Heat Pump | COLEMAN | HMH72B341 | ASPEN |  | C(A,C,D,E)48A34+TDR | TM9E080B12MP12 | 32400 |  |  | 17.5 | 8.4 | 33800 |  |  | 27400 | 81.07% | 2.62 | Both | 675 | 2.7 | HRCU-A-CB (Split System: Heat Pump with Remote Outdoor Unit-Air-Source) | N/A
212622905 | Central Heat Pump | COLEMAN | HMH72B341 | ASPEN |  | D(A,C,E)48A34+TDR | TM9E080B12MP12 | 32400 |  |  | 17.5 | 8.4 | 33800 |  |  | 27400 | 81.07% | 2.62 | Both | 675 | 2.7 | HRCU-A-CB (Split System: Heat Pump with Remote Outdoor Unit-Air-Source) | N/A
212623249 | Central Heat Pump | COLEMAN | HMH72B341 | ASPEN |  | C(A,C,D,E)48A34+TDR | TM9V080C16MP12 | 32400 |  |  | 17.5 | 8.4 | 33800 |  |  | 27400 | 81.07% | 2.64 | Both | 675 | 2.7 | HRCU-A-CB (Split System: Heat Pump with Remote Outdoor Unit-Air-Source) | N/A
212623251 | Central Heat Pump | COLEMAN | HMH72B341 | ASPEN |  | D(A,C,E)48A34+TDR | TM9V080C16MP12 | 32400 |  |  | 17.5 | 8.4 | 33800 |  |  | 27400 | 81.07% | 2.64 | Both | 675 | 2.7 | HRCU-A-CB (Split System: Heat Pump with Remote Outdoor Unit-Air-Source) | N/A
212626782 | Central Heat Pump | COLEMAN | HMH72B341 | ASPEN |  | D(A,C,E)48A36+TDR | TM9E080B12MP12 | 32400 |  |  | 17.5 | 8.4 | 33800 |  |  | 27400 | 81.07% | 2.62 | Both | 675 | 2.7 | HRCU-A-CB (Split System: Heat Pump with Remote Outdoor Unit-Air-Source) | N/A
212626779 | Central Heat Pump | COLEMAN | HMH72B341 | ASPEN |  | C(A,C,D,E)42B36+TDR | TM9E080B12MP12 | 32400 |  |  | 17.5 | 8.4 | 33800 |  |  | 27400 | 81.07% | 2.62 | Both | 675 | 2.7 | HRCU-A-CB (Split System: Heat Pump with Remote Outdoor Unit-Air-Source) | N/A
212623921 | Central Heat Pump | COLEMAN | HMH72B341 | ASPEN |  | C(A,C,D,E)36C24+TDR | TM9Y100C16MP11 | 31200 |  |  | 18 | 8.4 | 34000 |  |  | 28400 | 83.53% | 2.72 | Both | 650 | 2.6 | HRCU-A-CB (Split System: Heat Pump with Remote Outdoor Unit-Air-Source) | N/A
212624193 | Central Heat Pump | COLEMAN | HMH72B341 | ASPEN |  | C(A,C,D,E)36C24+TDR | TM8E100C16MP11 | 31400 |  |  | 18 | 8.4 | 34000 |  |  | 28400 | 83.53% | 2.74 | Both | 654.1667 | 2.6167 | HRCU-A-CB (Split System: Heat Pump with Remote Outdoor Unit-Air-Source) | N/A
212622429 | Central Heat Pump | COLEMAN | HMH72B341 | ASPEN |  | D(A,C,E)48A34+TDR | TM9E100C16MP12 | 32400 |  |  | 18 | 8.4 | 33600 |  |  | 27200 | 80.95% | 2.64 | Both | 675 | 2.7 | HRCU-A-CB (Split System: Heat Pump with Remote Outdoor Unit-Air-Source) | N/A
212622426 | Central Heat Pump | COLEMAN | HMH72B341 | ASPEN |  | C(A,C,D,E)42B34+TDR | TM9E100C16MP12 | 32400 |  |  | 18 | 8.4 | 33600 |  |  | 27200 | 80.95% | 2.64 | Both | 675 | 2.7 | HRCU-A-CB (Split System: Heat Pump with Remote Outdoor Unit-Air-Source) | N/A
212626363 | Central Heat Pump | COLEMAN | HMH72B341 | ASPEN |  | C(A,C,D,E)48A36+TDR | TM9E100C16MP12 | 32400 |  |  | 18 | 8.4 | 33600 |  |  | 27200 | 80.95% | 2.64 | Both | 675 | 2.7 | HRCU-A-CB (Split System: Heat Pump with Remote Outdoor Unit-Air-Source) | N/A
212626820 | Central Heat Pump | COLEMAN | HMH72B341 | ASPEN |  | C(A,C,D,E)42B36+TDR | TM8E100B12MP11 | 32400 |  |  | 18 | 8.4 | 33800 |  |  | 27400 | 81.07% | 2.62 | Both | 675 | 2.7 | HRCU-A-CB (Split System: Heat Pump with Remote Outdoor Unit-Air-Source) | N/A
212626821 | Central Heat Pump | COLEMAN | HMH72B341 | ASPEN |  | C(A,C,D,E)48A36+TDR | TM8E100B12MP11 | 32400 |  |  | 18 | 8.4 | 33800 |  |  | 27400 | 81.07% | 2.62 | Both | 675 | 2.7 | HRCU-A-CB (Split System: Heat Pump with Remote Outdoor Unit-Air-Source) | N/A
213296198 | Central Heat Pump | YORK | HMH72B341 | ASPEN |  | C(A,C,D,E)36C26+TDR | TM8E080C16MP11 | 31400 |  |  | 18 | 8.4 | 34000 |  |  | 28400 | 83.53% | 2.74 | Both | 654.1667 | 2.6167 | HRCU-A-CB (Split System: Heat Pump with Remote Outdoor Unit-Air-Source) | N/A
213296210 | Central Heat Pump | YORK | HMH72B341 | ASPEN |  | C(A,C,D,E)36C26+TDR | TM8E100C16MP11 | 31400 |  |  | 18 | 8.4 | 34000 |  |  | 28400 | 83.53% | 2.73 | Both | 654.1667 | 2.6167 | HRCU-A-CB (Split System: Heat Pump with Remote Outdoor Unit-Air-Source) | N/A
213296215 | Central Heat Pump | YORK | HMH72B341 | ASPEN |  | C(A,C,D,E)36C24+TDR | TM8E120C16MP11 | 31400 |  |  | 18 | 8.4 | 34000 |  |  | 28800 | 84.71% | 2.77 | Both | 654.1667 | 2.6167 | HRCU-A-CB (Split System: Heat Pump with Remote Outdoor Unit-Air-Source) | N/A
213296197 | Central Heat Pump | YORK | HMH72B341 | ASPEN |  | C(A,C,D,E)36C24+TDR | TM8E080C16MP11 | 31400 |  |  | 18 | 8.4 | 34000 |  |  | 28400 | 83.53% | 2.74 | Both | 654.1667 | 2.6167 | HRCU-A-CB (Split System: Heat Pump with Remote Outdoor Unit-Air-Source) | N/A
213296216 | Central Heat Pump | YORK | HMH72B341 | ASPEN |  | C(A,C,D,E)36C26+TDR | TM8E120C16MP11 | 31400 |  |  | 18 | 8.4 | 34000 |  |  | 28800 | 84.71% | 2.77 | Both | 654.1667 | 2.6167 | HRCU-A-CB (Split System: Heat Pump with Remote Outdoor Unit-Air-Source) | N/A
212624461 | Central Heat Pump | COLEMAN | HMH72B341 | ASPEN |  | C(A,C,D,E)48A34+TDR | TM8Y100C16MP11 | 32200 |  |  | 18.5 | 8.4 | 34000 |  |  | 27400 | 80.59% | 2.65 | Both | 670.8333 | 2.6833 | HRCU-A-CB (Split System: Heat Pump with Remote Outdoor Unit-Air-Source) | N/A
212624457 | Central Heat Pump | COLEMAN | HMH72B341 | ASPEN |  | C(A,C,D,E)42B34+TDR | TM8Y080C16MP11 | 32200 |  |  | 18.5 | 8.4 | 34000 |  |  | 27400 | 80.59% | 2.65 | Both | 670.8333 | 2.6833 | HRCU-A-CB (Split System: Heat Pump with Remote Outdoor Unit-Air-Source) | N/A
212624462 | Central Heat Pump | COLEMAN | HMH72B341 | ASPEN |  | D(A,C,E)48A34+TDR | TM8Y100C16MP11 | 32200 |  |  | 18.5 | 8.4 | 34000 |  |  | 27400 | 80.59% | 2.65 | Both | 670.8333 | 2.6833 | HRCU-A-CB (Split System: Heat Pump with Remote Outdoor Unit-Air-Source) | N/A
212624458 | Central Heat Pump | COLEMAN | HMH72B341 | ASPEN |  | C(A,C,D,E)48A34+TDR | TM8Y080C16MP11 | 32200 |  |  | 18.5 | 8.4 | 34000 |  |  | 27400 | 80.59% | 2.65 | Both | 670.8333 | 2.6833 | HRCU-A-CB (Split System: Heat Pump with Remote Outdoor Unit-Air-Source) | N/A
212621549 | Central Heat Pump | COLEMAN | HMH72B341 | ASPEN |  | D(A,C,E)48B24+TDR | TM8V120C20MP12 | 29600 |  |  | 15.9 | 8.5 | 32200 |  |  | 27600 | 85.71% | 2.7 | Both | 616.6667 | 2.4667 | HRCU-A-CB (Split System: Heat Pump with Remote Outdoor Unit-Air-Source) | N/A
212621621 | Central Heat Pump | COLEMAN | HMH72B341 | ASPEN |  | C(A,C,D,E)48B24+TDR | TM8V120C20MP12 | 29600 |  |  | 15.9 | 8.5 | 32400 |  |  | 27400 | 84.57% | 2.7 | Both | 616.6667 | 2.4667 | HRCU-A-CB (Split System: Heat Pump with Remote Outdoor Unit-Air-Source) | N/A
212621712 | Central Heat Pump | COLEMAN | HMH72B341 | ASPEN |  | C(A,C,D,E)42C24+TDR | TM8V120C20MP12 | 29600 |  |  | 15.9 | 8.5 | 32400 |  |  | 27800 | 85.8% | 2.7 | Both | 616.6667 | 2.4667 | HRCU-A-CB (Split System: Heat Pump with Remote Outdoor Unit-Air-Source) | N/A
212621711 | Central Heat Pump | COLEMAN | HMH72B341 | ASPEN |  | C(A,C,D,E)36D24+TDR | TM8V120C20MP12 | 29600 |  |  | 15.9 | 8.5 | 32400 |  |  | 27800 | 85.8% | 2.7 | Both | 616.6667 | 2.4667 | HRCU-A-CB (Split System: Heat Pump with Remote Outdoor Unit-Air-Source) | N/A
212625650 | Central Heat Pump | COLEMAN | HMH72B341 | ASPEN |  | D(A,C,E)42C26+TDR | TM8V120C20MP12 | 29600 |  |  | 15.9 | 8.5 | 32400 |  |  | 27400 | 84.57% | 2.7 | Both | 616.6667 | 2.4667 | HRCU-A-CB (Split System: Heat Pump with Remote Outdoor Unit-Air-Source) | N/A
212621715 | Central Heat Pump | COLEMAN | HMH72B341 | ASPEN |  | C(A,C,D,E)48D24+TDR | TM8V120C20MP12 | 30400 |  |  | 16.1 | 8.5 | 32400 |  |  | 27800 | 85.8% | 2.7 | Both | 633.3333 | 2.5333 | HRCU-A-CB (Split System: Heat Pump with Remote Outdoor Unit-Air-Source) | N/A
212621508 | Central Heat Pump | COLEMAN | HMH72B341 | ASPEN |  | C(A,C,D,E)42A24+TDR | TM8V120C20MP12 | 28600 |  |  | 15.6 | 8.5 | 32000 |  |  | 27600 | 86.25% | 2.71 | Both | 595.8333 | 2.3833 | HRCU-A-CB (Split System: Heat Pump with Remote Outdoor Unit-Air-Source) | N/A
212625647 | Central Heat Pump | COLEMAN | HMH72B341 | ASPEN |  | C(A,C,D,E)36B26+TDR | TM8V120C20MP12 | 28600 |  |  | 15.6 | 8.5 | 32400 |  |  | 27400 | 84.57% | 2.7 | Both | 595.8333 | 2.3833 | HRCU-A-CB (Split System: Heat Pump with Remote Outdoor Unit-Air-Source) | N/A
215285714 | Central Heat Pump | YORK | HMH72B361 | ASPEN |  | D(A,C,E)36A44+TDR | Y91E080C16SMPS1 | 34000 |  |  | 17 | 8.5 | 36000 |  |  | 25200 | 70% | 2.06 | Both | 708.3333 | 2.8333 | HRCU-A-CB (Split System: Heat Pump with Remote Outdoor Unit-Air-Source) | N/A
212621543 | Central Heat Pump | COLEMAN | HMH72B341 | ASPEN |  | C(A,C,D,E)42B24+TDR | TM8V120C20MP12 | 29000 |  |  | 15.8 | 8.5 | 32200 |  |  | 27600 | 85.71% | 2.7 | Both | 604.1667 | 2.4167 | HRCU-A-CB (Split System: Heat Pump with Remote Outdoor Unit-Air-Source) | N/A
212621620 | Central Heat Pump | COLEMAN | HMH72B341 | ASPEN |  | C(A,C,D,E)36C24+TDR | TM8V120C20MP12 | 29000 |  |  | 15.8 | 8.5 | 32400 |  |  | 27400 | 84.57% | 2.7 | Both | 604.1667 | 2.4167 | HRCU-A-CB (Split System: Heat Pump with Remote Outdoor Unit-Air-Source) | N/A
212621714 | Central Heat Pump | COLEMAN | HMH72B341 | ASPEN |  | C(A,C,D,E)48C24+TDR | TM8V120C20MP12 | 30000 |  |  | 16 | 8.5 | 32400 |  |  | 27800 | 85.8% | 2.7 | Both | 625 | 2.5 | HRCU-A-CB (Split System: Heat Pump with Remote Outdoor Unit-Air-Source) | N/A
212621727 | Central Heat Pump | COLEMAN | HMH72B341 | ASPEN |  | D(A,C,E)48C24+TDR | TM8V120C20MP12 | 30000 |  |  | 16 | 8.5 | 32400 |  |  | 27800 | 85.8% | 2.7 | Both | 625 | 2.5 | HRCU-A-CB (Split System: Heat Pump with Remote Outdoor Unit-Air-Source) | N/A
212621724 | Central Heat Pump | COLEMAN | HMH72B341 | ASPEN |  | D(A,C,E)42D24+TDR | TM8V120C20MP12 | 30000 |  |  | 16 | 8.5 | 32400 |  |  | 27800 | 85.8% | 2.7 | Both | 625 | 2.5 | HRCU-A-CB (Split System: Heat Pump with Remote Outdoor Unit-Air-Source) | N/A
212625723 | Central Heat Pump | COLEMAN | HMH72B341 | ASPEN |  | C(A,C,D,E)48C26+TDR | TM8V120C20MP12 | 30000 |  |  | 16 | 8.5 | 32400 |  |  | 27800 | 85.8% | 2.7 | Both | 625 | 2.5 | HRCU-A-CB (Split System: Heat Pump with Remote Outdoor Unit-Air-Source) | N/A
212625735 | Central Heat Pump | COLEMAN | HMH72B341 | ASPEN |  | D(A,C,E)48C26+TDR | TM8V120C20MP12 | 30000 |  |  | 16 | 8.5 | 32400 |  |  | 27800 | 85.8% | 2.7 | Both | 625 | 2.5 | HRCU-A-CB (Split System: Heat Pump with Remote Outdoor Unit-Air-Source) | N/A
212621546 | Central Heat Pump | COLEMAN | HMH72B341 | ASPEN |  | D(A,C,E)36A34+TDR | TM8V120C20MP12 | 31000 |  |  | 16.3 | 8.5 | 32200 |  |  | 27600 | 85.71% | 2.7 | Both | 645.8333 | 2.5833 | HRCU-A-CB (Split System: Heat Pump with Remote Outdoor Unit-Air-Source) | N/A
212625584 | Central Heat Pump | COLEMAN | HMH72B341 | ASPEN |  | D(A,C,E)36A36+TDR | TM8V120C20MP12 | 31000 |  |  | 16.3 | 8.5 | 32200 |  |  | 27600 | 85.71% | 2.7 | Both | 645.8333 | 2.5833 | HRCU-A-CB (Split System: Heat Pump with Remote Outdoor Unit-Air-Source) | N/A
212621578 | Central Heat Pump | COLEMAN | HMH72B341 | ASPEN |  | C(A,C,D,E)42A24+TDR | TM9Y120D20MP11 | 28800 |  |  | 15.6 | 8.5 | 32200 |  |  | 28000 | 86.96% | 2.77 | Both | 600 | 2.4 | HRCU-A-CB (Split System: Heat Pump with Remote Outdoor Unit-Air-Source) | N/A
212625613 | Central Heat Pump | COLEMAN | HMH72B341 | ASPEN |  | C(A,C,D,E)42A26+TDR | TM9Y120D20MP11 | 28800 |  |  | 15.6 | 8.5 | 32200 |  |  | 28000 | 86.96% | 2.77 | Both | 600 | 2.4 | HRCU-A-CB (Split System: Heat Pump with Remote Outdoor Unit-Air-Source) | N/A
212625796 | Central Heat Pump | COLEMAN | HMH72B341 | ASPEN |  | C(A,C,D,E)36B26+TDR | TM9Y120D20MP11 | 28800 |  |  | 15.6 | 8.5 | 32400 |  |  | 27800 | 85.8% | 2.76 | Both | 600 | 2.4 | HRCU-A-CB (Split System: Heat Pump with Remote Outdoor Unit-Air-Source) | N/A
212625620 | Central Heat Pump | COLEMAN | HMH72B341 | ASPEN |  | C(A,C,D,E)42A26+TDR | TM9V120D20MP12 | 28800 |  |  | 16.1 | 8.5 | 32200 |  |  | 28000 | 86.96% | 2.79 | Both | 600 | 2.4 | HRCU-A-CB (Split System: Heat Pump with Remote Outdoor Unit-Air-Source) | N/A
212621836 | Central Heat Pump | COLEMAN | HMH72B341 | ASPEN |  | C(A,C,D,E)36B24+TDR | TM9V120D20MP12 | 28800 |  |  | 16.1 | 8.5 | 32400 |  |  | 27800 | 85.8% | 2.79 | Both | 600 | 2.4 | HRCU-A-CB (Split System: Heat Pump with Remote Outdoor Unit-Air-Source) | N/A
212625826 | Central Heat Pump | COLEMAN | HMH72B341 | ASPEN |  | C(A,C,D,E)36B26+TDR | TM9V120D20MP12 | 28800 |  |  | 16.1 | 8.5 | 32400 |  |  | 27800 | 85.8% | 2.79 | Both | 600 | 2.4 | HRCU-A-CB (Split System: Heat Pump with Remote Outdoor Unit-Air-Source) | N/A
212621716 | Central Heat Pump | COLEMAN | HMH72B341 | ASPEN |  | D(A,C,E)36A44+TDR | TM8V120C20MP12 | 31400 |  |  | 16.5 | 8.5 | 32400 |  |  | 27800 | 85.8% | 2.7 | Both | 654.1667 | 2.6167 | HRCU-A-CB (Split System: Heat Pump with Remote Outdoor Unit-Air-Source) | N/A
212621717 | Central Heat Pump | COLEMAN | HMH72B341 | ASPEN |  | D(A,C,E)36B34+TDR | TM8V120C20MP12 | 31400 |  |  | 16.5 | 8.5 | 32400 |  |  | 27800 | 85.8% | 2.7 | Both | 654.1667 | 2.6167 | HRCU-A-CB (Split System: Heat Pump with Remote Outdoor Unit-Air-Source) | N/A
212625724 | Central Heat Pump | COLEMAN | HMH72B341 | ASPEN |  | D(A,C,E)36A46+TDR | TM8V120C20MP12 | 31400 |  |  | 16.5 | 8.5 | 32400 |  |  | 27800 | 85.8% | 2.7 | Both | 654.1667 | 2.6167 | HRCU-A-CB (Split System: Heat Pump with Remote Outdoor Unit-Air-Source) | N/A
212625720 | Central Heat Pump | COLEMAN | HMH72B341 | ASPEN |  | C(A,C,D,E)36A46+TDR | TM8V120C20MP12 | 31400 |  |  | 16.5 | 8.5 | 32400 |  |  | 27800 | 85.8% | 2.7 | Both | 654.1667 | 2.6167 | HRCU-A-CB (Split System: Heat Pump with Remote Outdoor Unit-Air-Source) | N/A
212621544 | Central Heat Pump | COLEMAN | HMH72B341 | ASPEN |  | C(A,C,D,E)42B34+TDR | TM8V120C20MP12 | 31600 |  |  | 16.5 | 8.5 | 32200 |  |  | 27600 | 85.71% | 2.7 | Both | 658.3333 | 2.6333 | HRCU-A-CB (Split System: Heat Pump with Remote Outdoor Unit-Air-Source) | N/A
212621548 | Central Heat Pump | COLEMAN | HMH72B341 | ASPEN |  | D(A,C,E)48A34+TDR | TM8V120C20MP12 | 31600 |  |  | 16.5 | 8.5 | 32200 |  |  | 27600 | 85.71% | 2.7 | Both | 658.3333 | 2.6333 | HRCU-A-CB (Split System: Heat Pump with Remote Outdoor Unit-Air-Source) | N/A
212621545 | Central Heat Pump | COLEMAN | HMH72B341 | ASPEN |  | C(A,C,D,E)48A34+TDR | TM8V120C20MP12 | 31600 |  |  | 16.5 | 8.5 | 32200 |  |  | 27600 | 85.71% | 2.7 | Both | 658.3333 | 2.6333 | HRCU-A-CB (Split System: Heat Pump with Remote Outdoor Unit-Air-Source) | N/A
212625583 | Central Heat Pump | COLEMAN | HMH72B341 | ASPEN |  | C(A,C,D,E)48A36+TDR | TM8V120C20MP12 | 31600 |  |  | 16.5 | 8.5 | 32200 |  |  | 27600 | 85.71% | 2.7 | Both | 658.3333 | 2.6333 | HRCU-A-CB (Split System: Heat Pump with Remote Outdoor Unit-Air-Source) | N/A
212625582 | Central Heat Pump | COLEMAN | HMH72B341 | ASPEN |  | C(A,C,D,E)42B36+TDR | TM8V120C20MP12 | 31600 |  |  | 16.5 | 8.5 | 32200 |  |  | 27600 | 85.71% | 2.7 | Both | 658.3333 | 2.6333 | HRCU-A-CB (Split System: Heat Pump with Remote Outdoor Unit-Air-Source) | N/A
212621722 | Central Heat Pump | COLEMAN | HMH72B341 | ASPEN |  | D(A,C,E)42B34+TDR | TM8V120C20MP12 | 31800 |  |  | 16.5 | 8.5 | 32400 |  |  | 27800 | 85.8% | 2.7 | Both | 662.5 | 2.65 | HRCU-A-CB (Split System: Heat Pump with Remote Outdoor Unit-Air-Source) | N/A
212621721 | Central Heat Pump | COLEMAN | HMH72B341 | ASPEN |  | D(A,C,E)42A44+TDR | TM8V120C20MP12 | 31800 |  |  | 16.5 | 8.5 | 32400 |  |  | 27800 | 85.8% | 2.7 | Both | 662.5 | 2.65 | HRCU-A-CB (Split System: Heat Pump with Remote Outdoor Unit-Air-Source) | N/A
212621710 | Central Heat Pump | COLEMAN | HMH72B341 | ASPEN |  | C(A,C,D,E)36C34+TDR | TM8V120C20MP12 | 31800 |  |  | 16.5 | 8.5 | 32400 |  |  | 27800 | 85.8% | 2.7 | Both | 662.5 | 2.65 | HRCU-A-CB (Split System: Heat Pump with Remote Outdoor Unit-Air-Source) | N/A
212625722 | Central Heat Pump | COLEMAN | HMH72B341 | ASPEN |  | C(A,C,D,E)36C36+TDR | TM8V120C20MP12 | 31800 |  |  | 16.5 | 8.5 | 32400 |  |  | 27800 | 85.8% | 2.7 | Both | 662.5 | 2.65 | HRCU-A-CB (Split System: Heat Pump with Remote Outdoor Unit-Air-Source) | N/A
212625730 | Central Heat Pump | COLEMAN | HMH72B341 | ASPEN |  | D(A,C,E)42B36+TDR | TM8V120C20MP12 | 31800 |  |  | 16.5 | 8.5 | 32400 |  |  | 27800 | 85.8% | 2.7 | Both | 662.5 | 2.65 | HRCU-A-CB (Split System: Heat Pump with Remote Outdoor Unit-Air-Source) | N/A
212621726 | Central Heat Pump | COLEMAN | HMH72B341 | ASPEN |  | D(A,C,E)48B34+TDR | TM8V120C20MP12 | 32000 |  |  | 16.5 | 8.5 | 32400 |  |  | 27800 | 85.8% | 2.7 | Both | 666.6667 | 2.6667 | HRCU-A-CB (Split System: Heat Pump with Remote Outdoor Unit-Air-Source) | N/A
212625734 | Central Heat Pump | COLEMAN | HMH72B341 | ASPEN |  | D(A,C,E)48B36+TDR | TM8V120C20MP12 | 32000 |  |  | 16.5 | 8.5 | 32400 |  |  | 27800 | 85.8% | 2.7 | Both | 666.6667 | 2.6667 | HRCU-A-CB (Split System: Heat Pump with Remote Outdoor Unit-Air-Source) | N/A
212622494 | Central Heat Pump | COLEMAN | HMH72B341 | ASPEN |  | C(A,C,D,E)42A24+TDR | TM9V100C20MP12 | 29200 |  |  | 16.7 | 8.5 | 33600 |  |  | 28200 | 83.93% | 2.7 | Both | 608.3333 | 2.4333 | HRCU-A-CB (Split System: Heat Pump with Remote Outdoor Unit-Air-Source) | N/A
212622482 | Central Heat Pump | COLEMAN | HMH72B341 | ASPEN |  | C(A,C,D,E)42A24+TDR | TL9E080C16UH11 | 29200 |  |  | 16.7 | 8.5 | 33600 |  |  | 28000 | 83.33% | 2.66 | Both | 608.3333 | 2.4333 | HRCU-A-CB (Split System: Heat Pump with Remote Outdoor Unit-Air-Source) | N/A
212624755 | Central Heat Pump | COLEMAN | HMH72B341 | ASPEN |  | C(A,C,D,E)36B24+TDR | TL9E080C16UH11 | 29200 |  |  | 16.7 | 8.5 | 34000 |  |  | 27800 | 81.76% | 2.65 | Both | 608.3333 | 2.4333 | HRCU-A-CB (Split System: Heat Pump with Remote Outdoor Unit-Air-Source) | N/A
212623078 | Central Heat Pump | COLEMAN | HMH72B341 | ASPEN |  | C(A,C,D,E)42A24+TDR | TM8E080B12MP11 | 29200 |  |  | 17.2 | 8.5 | 33800 |  |  | 27800 | 82.25% | 2.62 | Both | 608.3333 | 2.4333 | HRCU-A-CB (Split System: Heat Pump with Remote Outdoor Unit-Air-Source) | N/A
212626855 | Central Heat Pump | COLEMAN | HMH72B341 | ASPEN |  | C(A,C,D,E)42A26+TDR | TM8E080B12MP11 | 29200 |  |  | 17.2 | 8.5 | 33800 |  |  | 27800 | 82.25% | 2.62 | Both | 608.3333 | 2.4333 | HRCU-A-CB (Split System: Heat Pump with Remote Outdoor Unit-Air-Source) | N/A
212623950 | Central Heat Pump | COLEMAN | HMH72B341 | ASPEN |  | C(A,C,D,E)36B24+TDR | TM8E080B12MP11 | 29200 |  |  | 17.2 | 8.5 | 34000 |  |  | 28000 | 82.35% | 2.63 | Both | 608.3333 | 2.4333 | HRCU-A-CB (Split System: Heat Pump with Remote Outdoor Unit-Air-Source) | N/A
212622474 | Central Heat Pump | COLEMAN | HMH72B341 | ASPEN |  | C(A,C,D,E)42A24+TDR | TM9Y080C16MP11 | 29200 |  |  | 17.7 | 8.5 | 33600 |  |  | 28000 | 83.33% | 2.66 | Both | 608.3333 | 2.4333 | HRCU-A-CB (Split System: Heat Pump with Remote Outdoor Unit-Air-Source) | N/A
213204937 | Central Heat Pump | TEMPSTAR | DLCURAH24ABK | ASPEN |  | D(A,C,E)36B34+TDR | *95ESN0401712A* | 23800 |  |  | 15.2 | 8.5 | 26400 |  |  | 20400 | 77.27% | 2.82 | Both | 495.8333 | 1.9833 | HRCU-A-CB (Split System: Heat Pump with Remote Outdoor Unit-Air-Source) | N/A
213206120 | Central Heat Pump | CARRIER | 38MURAQ24AA3* | ASPEN |  | D(A,C,E)24B44+TDR | 59SC5B080E21**20 | 23800 |  |  | 15.5 | 8.5 | 26000 |  |  | 22600 | 86.92% | 2.88 | Both | 495.8333 | 1.9833 | HRCU-A-CB (Split System: Heat Pump with Remote Outdoor Unit-Air-Source) | N/A
213206127 | Central Heat Pump | CARRIER | 38MURAQ24AA3* | ASPEN |  | D(A,C,E)36B34+TDR | 59SC5B080E21**20 | 23800 |  |  | 15.5 | 8.5 | 26000 |  |  | 22600 | 86.92% | 2.88 | Both | 495.8333 | 1.9833 | HRCU-A-CB (Split System: Heat Pump with Remote Outdoor Unit-Air-Source) | N/A
213205849 | Central Heat Pump | CARRIER | 38MURAQ24AA3* | ASPEN |  | D(A,C,E)24B44+TDR | 58S(B,C)*A070E17**16 | 23800 |  |  | 15.5 | 8.5 | 26200 |  |  | 22800 | 87.02% | 2.92 | Both | 495.8333 | 1.9833 | HRCU-A-CB (Split System: Heat Pump with Remote Outdoor Unit-Air-Source) | N/A
213205856 | Central Heat Pump | CARRIER | 38MURAQ24AA3* | ASPEN |  | D(A,C,E)36B34+TDR | 58S(B,C)*A070E17**16 | 23800 |  |  | 15.5 | 8.5 | 26200 |  |  | 22800 | 87.02% | 2.92 | Both | 495.8333 | 1.9833 | HRCU-A-CB (Split System: Heat Pump with Remote Outdoor Unit-Air-Source) | N/A
213205904 | Central Heat Pump | CARRIER | 38MURAQ24AA3* | ASPEN |  | D(A,C,E)36B34+TDR | 58S(B,C)*A110E21**20 | 23800 |  |  | 15.5 | 8.5 | 26200 |  |  | 22800 | 87.02% | 2.85 | Both | 495.8333 | 1.9833 | HRCU-A-CB (Split System: Heat Pump with Remote Outdoor Unit-Air-Source) | N/A
213204274 | Central Heat Pump | TEMPSTAR | DLCURAH24AAK | ASPEN |  | D(A,C,E)24B44+TDR | *95ESN0802120A* | 23800 |  |  | 15.5 | 8.5 | 26000 |  |  | 27000 | 103.8% | 2.7 | Both | 495.8333 | 1.9833 | HRCU-A-CB (Split System: Heat Pump with Remote Outdoor Unit-Air-Source) | N/A
213204070 | Central Heat Pump | TEMPSTAR | DLCURAH24AAK | ASPEN |  | D(A,C,E)36B34+TDR | *80ES(N,L)0701716A* | 23800 |  |  | 15.5 | 8.5 | 26200 |  |  | 28600 | 109.2% | 2.63 | Both | 495.8333 | 1.9833 | HRCU-A-CB (Split System: Heat Pump with Remote Outdoor Unit-Air-Source) | N/A
213204117 | Central Heat Pump | TEMPSTAR | DLCURAH24AAK | ASPEN |  | D(A,C,E)36B34+TDR | *80ES(N,L)1102120A* | 23800 |  |  | 15.5 | 8.5 | 26200 |  |  | 27400 | 104.6% | 2.63 | Both | 495.8333 | 1.9833 | HRCU-A-CB (Split System: Heat Pump with Remote Outdoor Unit-Air-Source) | N/A
212621803 | Central Heat Pump | COLEMAN | HMH72B341 | ASPEN |  | C(A,C,D,E)36C24+TDR | TM9Y120D20MP11 | 29400 |  |  | 15.8 | 8.5 | 32400 |  |  | 28200 | 87.04% | 2.77 | Both | 612.5 | 2.45 | HRCU-A-CB (Split System: Heat Pump with Remote Outdoor Unit-Air-Source) | N/A
212625799 | Central Heat Pump | COLEMAN | HMH72B341 | ASPEN |  | C(A,C,D,E)36C26+TDR | TM9Y120D20MP11 | 29400 |  |  | 15.8 | 8.5 | 32400 |  |  | 28200 | 87.04% | 2.77 | Both | 612.5 | 2.45 | HRCU-A-CB (Split System: Heat Pump with Remote Outdoor Unit-Air-Source) | N/A
212621580 | Central Heat Pump | COLEMAN | HMH72B341 | ASPEN |  | D(A,C,E)48B24+TDR | TM9Y120D20MP11 | 29800 |  |  | 15.9 | 8.5 | 32200 |  |  | 28000 | 86.96% | 2.77 | Both | 620.8333 | 2.4833 | HRCU-A-CB (Split System: Heat Pump with Remote Outdoor Unit-Air-Source) | N/A
212625614 | Central Heat Pump | COLEMAN | HMH72B341 | ASPEN |  | D(A,C,E)48B26+TDR | TM9Y120D20MP11 | 29800 |  |  | 15.9 | 8.5 | 32200 |  |  | 28000 | 86.96% | 2.77 | Both | 620.8333 | 2.4833 | HRCU-A-CB (Split System: Heat Pump with Remote Outdoor Unit-Air-Source) | N/A
212621807 | Central Heat Pump | COLEMAN | HMH72B341 | ASPEN |  | C(A,C,D,E)42C24+TDR | TM9Y120D20MP11 | 29800 |  |  | 15.9 | 8.5 | 32400 |  |  | 28200 | 87.04% | 2.77 | Both | 620.8333 | 2.4833 | HRCU-A-CB (Split System: Heat Pump with Remote Outdoor Unit-Air-Source) | N/A
212621818 | Central Heat Pump | COLEMAN | HMH72B341 | ASPEN |  | D(A,C,E)36D24+TDR | TM9Y120D20MP11 | 29800 |  |  | 15.9 | 8.5 | 32400 |  |  | 28200 | 87.04% | 2.77 | Both | 620.8333 | 2.4833 | HRCU-A-CB (Split System: Heat Pump with Remote Outdoor Unit-Air-Source) | N/A
212621810 | Central Heat Pump | COLEMAN | HMH72B341 | ASPEN |  | C(A,C,D,E)48B24+TDR | TM9Y120D20MP11 | 29800 |  |  | 15.9 | 8.5 | 32400 |  |  | 28200 | 87.04% | 2.77 | Both | 620.8333 | 2.4833 | HRCU-A-CB (Split System: Heat Pump with Remote Outdoor Unit-Air-Source) | N/A
212625809 | Central Heat Pump | COLEMAN | HMH72B341 | ASPEN |  | D(A,C,E)36D26+TDR | TM9Y120D20MP11 | 29800 |  |  | 15.9 | 8.5 | 32400 |  |  | 28200 | 87.04% | 2.77 | Both | 620.8333 | 2.4833 | HRCU-A-CB (Split System: Heat Pump with Remote Outdoor Unit-Air-Source) | N/A
212625813 | Central Heat Pump | COLEMAN | HMH72B341 | ASPEN |  | D(A,C,E)42C26+TDR | TM9Y120D20MP11 | 29800 |  |  | 15.9 | 8.5 | 32400 |  |  | 28200 | 87.04% | 2.77 | Both | 620.8333 | 2.4833 | HRCU-A-CB (Split System: Heat Pump with Remote Outdoor Unit-Air-Source) | N/A
213205885 | Central Heat Pump | CARRIER | 38MURAQ24AA3* | ASPEN |  | D(A,C,E)24B44+TDR | 58S(B,C)*A090E21**20 | 23800 |  |  | 16 | 8.5 | 25800 |  |  | 22800 | 88.37% | 2.92 | Both | 495.8333 | 1.9833 | HRCU-A-CB (Split System: Heat Pump with Remote Outdoor Unit-Air-Source) | N/A
213205892 | Central Heat Pump | CARRIER | 38MURAQ24AA3* | ASPEN |  | D(A,C,E)36B34+TDR | 58S(B,C)*A090E21**20 | 23800 |  |  | 16 | 8.5 | 25800 |  |  | 22800 | 88.37% | 2.86 | Both | 495.8333 | 1.9833 | HRCU-A-CB (Split System: Heat Pump with Remote Outdoor Unit-Air-Source) | N/A
213206049 | Central Heat Pump | CARRIER | 38MURAQ24AA3* | ASPEN |  | D(A,C,E)36B34+TDR | 59SC2D100E21**20 | 23800 |  |  | 16 | 8.5 | 26000 |  |  | 23000 | 88.46% | 2.92 | Both | 495.8333 | 1.9833 | HRCU-A-CB (Split System: Heat Pump with Remote Outdoor Unit-Air-Source) | N/A
213206042 | Central Heat Pump | CARRIER | 38MURAQ24AA3* | ASPEN |  | D(A,C,E)24B44+TDR | 59SC2D100E21**20 | 23800 |  |  | 16 | 8.5 | 26000 |  |  | 23000 | 88.46% | 2.91 | Both | 495.8333 | 1.9833 | HRCU-A-CB (Split System: Heat Pump with Remote Outdoor Unit-Air-Source) | N/A
213206030 | Central Heat Pump | CARRIER | 38MURAQ24AA3* | ASPEN |  | D(A,C,E)24B44+TDR | 59SC2D080E21**20 | 23800 |  |  | 16 | 8.5 | 26000 |  |  | 23000 | 88.46% | 2.92 | Both | 495.8333 | 1.9833 | HRCU-A-CB (Split System: Heat Pump with Remote Outdoor Unit-Air-Source) | N/A
213204098 | Central Heat Pump | TEMPSTAR | DLCURAH24AAK | ASPEN |  | D(A,C,E)24B44+TDR | *80ES(N,L)0902120A* | 23800 |  |  | 16 | 8.5 | 25800 |  |  | 28600 | 110.9% | 2.66 | Both | 495.8333 | 1.9833 | HRCU-A-CB (Split System: Heat Pump with Remote Outdoor Unit-Air-Source) | N/A
213204192 | Central Heat Pump | TEMPSTAR | DLCURAH24AAK | ASPEN |  | D(A,C,E)24B44+TDR | *92ESN1002120A* | 23800 |  |  | 16 | 8.5 | 26000 |  |  | 28200 | 108.5% | 2.61 | Both | 495.8333 | 1.9833 | HRCU-A-CB (Split System: Heat Pump with Remote Outdoor Unit-Air-Source) | N/A
213204199 | Central Heat Pump | TEMPSTAR | DLCURAH24AAK | ASPEN |  | D(A,C,E)36B34+TDR | *92ESN1002120A* | 23800 |  |  | 16 | 8.5 | 26000 |  |  | 27800 | 106.9% | 2.6 | Both | 495.8333 | 1.9833 | HRCU-A-CB (Split System: Heat Pump with Remote Outdoor Unit-Air-Source) | N/A
212621830 | Central Heat Pump | COLEMAN | HMH72B341 | ASPEN |  | D(A,C,E)48D24+TDR | TM9Y120D20MP11 | 30600 |  |  | 16.1 | 8.5 | 32400 |  |  | 28200 | 87.04% | 2.77 | Both | 637.5 | 2.55 | HRCU-A-CB (Split System: Heat Pump with Remote Outdoor Unit-Air-Source) | N/A
212625821 | Central Heat Pump | COLEMAN | HMH72B341 | ASPEN |  | D(A,C,E)48D26+TDR | TM9Y120D20MP11 | 30600 |  |  | 16.1 | 8.5 | 32400 |  |  | 28200 | 87.04% | 2.77 | Both | 637.5 | 2.55 | HRCU-A-CB (Split System: Heat Pump with Remote Outdoor Unit-Air-Source) | N/A
212621870 | Central Heat Pump | COLEMAN | HMH72B341 | ASPEN |  | C(A,C,D,E)36C24+TDR | TM9V120D20MP12 | 29400 |  |  | 16.3 | 8.5 | 32400 |  |  | 28200 | 87.04% | 2.79 | Both | 612.5 | 2.45 | HRCU-A-CB (Split System: Heat Pump with Remote Outdoor Unit-Air-Source) | N/A
212625854 | Central Heat Pump | COLEMAN | HMH72B341 | ASPEN |  | C(A,C,D,E)36C26+TDR | TM9V120D20MP12 | 29400 |  |  | 16.3 | 8.5 | 32400 |  |  | 28200 | 87.04% | 2.79 | Both | 612.5 | 2.45 | HRCU-A-CB (Split System: Heat Pump with Remote Outdoor Unit-Air-Source) | N/A
212621837 | Central Heat Pump | COLEMAN | HMH72B341 | ASPEN |  | C(A,C,D,E)48B24+TDR | TM9V120D20MP12 | 29800 |  |  | 16.4 | 8.5 | 32400 |  |  | 27800 | 85.8% | 2.79 | Both | 620.8333 | 2.4833 | HRCU-A-CB (Split System: Heat Pump with Remote Outdoor Unit-Air-Source) | N/A
212621872 | Central Heat Pump | COLEMAN | HMH72B341 | ASPEN |  | C(A,C,D,E)36D24+TDR | TM9V120D20MP12 | 29800 |  |  | 16.4 | 8.5 | 32400 |  |  | 28200 | 87.04% | 2.79 | Both | 620.8333 | 2.4833 | HRCU-A-CB (Split System: Heat Pump with Remote Outdoor Unit-Air-Source) | N/A
212621873 | Central Heat Pump | COLEMAN | HMH72B341 | ASPEN |  | C(A,C,D,E)42C24+TDR | TM9V120D20MP12 | 29800 |  |  | 16.4 | 8.5 | 32400 |  |  | 28200 | 87.04% | 2.79 | Both | 620.8333 | 2.4833 | HRCU-A-CB (Split System: Heat Pump with Remote Outdoor Unit-Air-Source) | N/A
212621838 | Central Heat Pump | COLEMAN | HMH72B341 | ASPEN |  | D(A,C,E)36D24+TDR | TM9V120D20MP12 | 29800 |  |  | 16.4 | 8.5 | 32400 |  |  | 27800 | 85.8% | 2.79 | Both | 620.8333 | 2.4833 | HRCU-A-CB (Split System: Heat Pump with Remote Outdoor Unit-Air-Source) | N/A
212625828 | Central Heat Pump | COLEMAN | HMH72B341 | ASPEN |  | D(A,C,E)42C26+TDR | TM9V120D20MP12 | 29800 |  |  | 16.4 | 8.5 | 32400 |  |  | 27800 | 85.8% | 2.79 | Both | 620.8333 | 2.4833 | HRCU-A-CB (Split System: Heat Pump with Remote Outdoor Unit-Air-Source) | N/A
212625827 | Central Heat Pump | COLEMAN | HMH72B341 | ASPEN |  | D(A,C,E)36D26+TDR | TM9V120D20MP12 | 29800 |  |  | 16.4 | 8.5 | 32400 |  |  | 27800 | 85.8% | 2.79 | Both | 620.8333 | 2.4833 | HRCU-A-CB (Split System: Heat Pump with Remote Outdoor Unit-Air-Source) | N/A
212621723 | Central Heat Pump | COLEMAN | HMH72B341 | ASPEN |  | D(A,C,E)42C34+TDR | TM8V120C20MP12 | 32200 |  |  | 16.5 | 8.5 | 32400 |  |  | 27800 | 85.8% | 2.7 | Both | 670.8333 | 2.6833 | HRCU-A-CB (Split System: Heat Pump with Remote Outdoor Unit-Air-Source) | N/A
212625731 | Central Heat Pump | COLEMAN | HMH72B341 | ASPEN |  | D(A,C,E)42C36+TDR | TM8V120C20MP12 | 32200 |  |  | 16.5 | 8.5 | 32400 |  |  | 27800 | 85.8% | 2.7 | Both | 670.8333 | 2.6833 | HRCU-A-CB (Split System: Heat Pump with Remote Outdoor Unit-Air-Source) | N/A
212621718 | Central Heat Pump | COLEMAN | HMH72B341 | ASPEN |  | D(A,C,E)36B44+TDR | TM8V120C20MP12 | 32400 |  |  | 16.5 | 8.5 | 32400 |  |  | 27800 | 85.8% | 2.7 | Both | 675 | 2.7 | HRCU-A-CB (Split System: Heat Pump with Remote Outdoor Unit-Air-Source) | N/A
212625726 | Central Heat Pump | COLEMAN | HMH72B341 | ASPEN |  | D(A,C,E)36B46+TDR | TM8V120C20MP12 | 32400 |  |  | 16.5 | 8.5 | 32400 |  |  | 27800 | 85.8% | 2.7 | Both | 675 | 2.7 | HRCU-A-CB (Split System: Heat Pump with Remote Outdoor Unit-Air-Source) | N/A
212621728 | Central Heat Pump | COLEMAN | HMH72B341 | ASPEN |  | D(A,C,E)48C34+TDR | TM8V120C20MP12 | 32600 |  |  | 16.5 | 8.5 | 32400 |  |  | 27800 | 85.8% | 2.7 | Both | 679.1667 | 2.7167 | HRCU-A-CB (Split System: Heat Pump with Remote Outdoor Unit-Air-Source) | N/A
212625733 | Central Heat Pump | COLEMAN | HMH72B341 | ASPEN |  | D(A,C,E)42D36+TDR | TM8V120C20MP12 | 32600 |  |  | 16.5 | 8.5 | 32400 |  |  | 27800 | 85.8% | 2.7 | Both | 679.1667 | 2.7167 | HRCU-A-CB (Split System: Heat Pump with Remote Outdoor Unit-Air-Source) | N/A
212621831 | Central Heat Pump | COLEMAN | HMH72B341 | ASPEN |  | D(A,C,E)48D34+TDR | TM9Y120D20MP11 | 33000 |  |  | 16.5 | 8.5 | 32400 |  |  | 28200 | 87.04% | 2.77 | Both | 687.5 | 2.75 | HRCU-A-CB (Split System: Heat Pump with Remote Outdoor Unit-Air-Source) | N/A
212625822 | Central Heat Pump | COLEMAN | HMH72B341 | ASPEN |  | D(A,C,E)48D36+TDR | TM9Y120D20MP11 | 33000 |  |  | 16.5 | 8.5 | 32400 |  |  | 28200 | 87.04% | 2.77 | Both | 687.5 | 2.75 | HRCU-A-CB (Split System: Heat Pump with Remote Outdoor Unit-Air-Source) | N/A
212621890 | Central Heat Pump | COLEMAN | HMH72B341 | ASPEN |  | D(A,C,E)48D24+TDR | TM9V120D20MP12 | 30600 |  |  | 16.6 | 8.5 | 32400 |  |  | 28200 | 87.04% | 2.79 | Both | 637.5 | 2.55 | HRCU-A-CB (Split System: Heat Pump with Remote Outdoor Unit-Air-Source) | N/A
212621876 | Central Heat Pump | COLEMAN | HMH72B341 | ASPEN |  | C(A,C,D,E)48D24+TDR | TM9V120D20MP12 | 30600 |  |  | 16.6 | 8.5 | 32400 |  |  | 28200 | 87.04% | 2.79 | Both | 637.5 | 2.55 | HRCU-A-CB (Split System: Heat Pump with Remote Outdoor Unit-Air-Source) | N/A
212625870 | Central Heat Pump | COLEMAN | HMH72B341 | ASPEN |  | D(A,C,E)48D26+TDR | TM9V120D20MP12 | 30600 |  |  | 16.6 | 8.5 | 32400 |  |  | 28200 | 87.04% | 2.79 | Both | 637.5 | 2.55 | HRCU-A-CB (Split System: Heat Pump with Remote Outdoor Unit-Air-Source) | N/A
212623477 | Central Heat Pump | COLEMAN | HMH72B341 | ASPEN |  | C(A,C,D,E)42B24+TDR | TL9E080C16UH11 | 29600 |  |  | 16.9 | 8.5 | 33800 |  |  | 27800 | 82.25% | 2.66 | Both | 616.6667 | 2.4667 | HRCU-A-CB (Split System: Heat Pump with Remote Outdoor Unit-Air-Source) | N/A
212624823 | Central Heat Pump | COLEMAN | HMH72B341 | ASPEN |  | C(A,C,D,E)36C24+TDR | TL9E080C16UH11 | 29600 |  |  | 16.9 | 8.5 | 34000 |  |  | 28000 | 82.35% | 2.66 | Both | 616.6667 | 2.4667 | HRCU-A-CB (Split System: Heat Pump with Remote Outdoor Unit-Air-Source) | N/A
212622495 | Central Heat Pump | COLEMAN | HMH72B341 | ASPEN |  | D(A,C,E)48B24+TDR | TM9V100C20MP12 | 30000 |  |  | 17 | 8.5 | 33600 |  |  | 28200 | 83.93% | 2.7 | Both | 625 | 2.5 | HRCU-A-CB (Split System: Heat Pump with Remote Outdoor Unit-Air-Source) | N/A
212626411 | Central Heat Pump | COLEMAN | HMH72B341 | ASPEN |  | D(A,C,E)48B26+TDR | TL9E080C16UH11 | 30000 |  |  | 17 | 8.5 | 33600 |  |  | 28000 | 83.33% | 2.66 | Both | 625 | 2.5 | HRCU-A-CB (Split System: Heat Pump with Remote Outdoor Unit-Air-Source) | N/A
212625379 | Central Heat Pump | COLEMAN | HMH72B341 | ASPEN |  | C(A,C,D,E)36D24+TDR | TM9V100C20MP12 | 30000 |  |  | 17 | 8.5 | 34000 |  |  | 28400 | 83.53% | 2.7 | Both | 625 | 2.5 | HRCU-A-CB (Split System: Heat Pump with Remote Outdoor Unit-Air-Source) | N/A
212625305 | Central Heat Pump | COLEMAN | HMH72B341 | ASPEN |  | C(A,C,D,E)48B24+TDR | TM9V100C20MP12 | 30000 |  |  | 17 | 8.5 | 34000 |  |  | 28000 | 82.35% | 2.69 | Both | 625 | 2.5 | HRCU-A-CB (Split System: Heat Pump with Remote Outdoor Unit-Air-Source) | N/A
212625307 | Central Heat Pump | COLEMAN | HMH72B341 | ASPEN |  | D(A,C,E)36D24+TDR | TM9V100C20MP12 | 30000 |  |  | 17 | 8.5 | 34000 |  |  | 28000 | 82.35% | 2.69 | Both | 625 | 2.5 | HRCU-A-CB (Split System: Heat Pump with Remote Outdoor Unit-Air-Source) | N/A
212625381 | Central Heat Pump | COLEMAN | HMH72B341 | ASPEN |  | C(A,C,D,E)42C24+TDR | TM9V100C20MP12 | 30000 |  |  | 17 | 8.5 | 34000 |  |  | 28400 | 83.53% | 2.7 | Both | 625 | 2.5 | HRCU-A-CB (Split System: Heat Pump with Remote Outdoor Unit-Air-Source) | N/A
212624758 | Central Heat Pump | COLEMAN | HMH72B341 | ASPEN |  | C(A,C,D,E)48B24+TDR | TL9E080C16UH11 | 30000 |  |  | 17 | 8.5 | 34000 |  |  | 27800 | 81.76% | 2.65 | Both | 625 | 2.5 | HRCU-A-CB (Split System: Heat Pump with Remote Outdoor Unit-Air-Source) | N/A
212624760 | Central Heat Pump | COLEMAN | HMH72B341 | ASPEN |  | D(A,C,E)36D24+TDR | TL9E080C16UH11 | 30000 |  |  | 17 | 8.5 | 34000 |  |  | 27800 | 81.76% | 2.65 | Both | 625 | 2.5 | HRCU-A-CB (Split System: Heat Pump with Remote Outdoor Unit-Air-Source) | N/A
212624763 | Central Heat Pump | COLEMAN | HMH72B341 | ASPEN |  | D(A,C,E)42C24+TDR | TL9E080C16UH11 | 30000 |  |  | 17 | 8.5 | 34000 |  |  | 27800 | 81.76% | 2.65 | Both | 625 | 2.5 | HRCU-A-CB (Split System: Heat Pump with Remote Outdoor Unit-Air-Source) | N/A
212624580 | Central Heat Pump | COLEMAN | HMH72B341 | ASPEN |  | D(A,C,E)36D24+TDR | TM8V080C16MP12 | 30200 |  |  | 17 | 8.5 | 34000 |  |  | 27400 | 80.59% | 2.67 | Both | 629.1667 | 2.5167 | HRCU-A-CB (Split System: Heat Pump with Remote Outdoor Unit-Air-Source) | N/A
212624608 | Central Heat Pump | COLEMAN | HMH72B341 | ASPEN |  | C(A,C,D,E)36D24+TDR | TM8V100C16MP12 | 30200 |  |  | 17 | 8.5 | 34000 |  |  | 27400 | 80.59% | 2.67 | Both | 629.1667 | 2.5167 | HRCU-A-CB (Split System: Heat Pump with Remote Outdoor Unit-Air-Source) | N/A
212625059 | Central Heat Pump | COLEMAN | HMH72B341 | ASPEN |  | D(A,C,E)36D24+TDR | TM9V100C16MP12 | 30200 |  |  | 17 | 8.5 | 34000 |  |  | 27400 | 80.59% | 2.67 | Both | 629.1667 | 2.5167 | HRCU-A-CB (Split System: Heat Pump with Remote Outdoor Unit-Air-Source) | N/A
212624620 | Central Heat Pump | COLEMAN | HMH72B341 | ASPEN |  | D(A,C,E)36D24+TDR | TM8V100C16MP12 | 30200 |  |  | 17 | 8.5 | 34000 |  |  | 27400 | 80.59% | 2.67 | Both | 629.1667 | 2.5167 | HRCU-A-CB (Split System: Heat Pump with Remote Outdoor Unit-Air-Source) | N/A
212624585 | Central Heat Pump | COLEMAN | HMH72B341 | ASPEN |  | D(A,C,E)42C24+TDR | TM8V080C16MP12 | 30200 |  |  | 17 | 8.5 | 34000 |  |  | 27400 | 80.59% | 2.67 | Both | 629.1667 | 2.5167 | HRCU-A-CB (Split System: Heat Pump with Remote Outdoor Unit-Air-Source) | N/A
212624571 | Central Heat Pump | COLEMAN | HMH72B341 | ASPEN |  | C(A,C,D,E)42C24+TDR | TM8V080C16MP12 | 30200 |  |  | 17 | 8.5 | 34000 |  |  | 27400 | 80.59% | 2.67 | Both | 629.1667 | 2.5167 | HRCU-A-CB (Split System: Heat Pump with Remote Outdoor Unit-Air-Source) | N/A
212624609 | Central Heat Pump | COLEMAN | HMH72B341 | ASPEN |  | C(A,C,D,E)42C24+TDR | TM8V100C16MP12 | 30200 |  |  | 17 | 8.5 | 34000 |  |  | 27400 | 80.59% | 2.67 | Both | 629.1667 | 2.5167 | HRCU-A-CB (Split System: Heat Pump with Remote Outdoor Unit-Air-Source) | N/A
212624624 | Central Heat Pump | COLEMAN | HMH72B341 | ASPEN |  | D(A,C,E)42C24+TDR | TM8V100C16MP12 | 30200 |  |  | 17 | 8.5 | 34000 |  |  | 27400 | 80.59% | 2.67 | Both | 629.1667 | 2.5167 | HRCU-A-CB (Split System: Heat Pump with Remote Outdoor Unit-Air-Source) | N/A
212625041 | Central Heat Pump | COLEMAN | HMH72B341 | ASPEN |  | C(A,C,D,E)42C24+TDR | TM9V100C16MP12 | 30200 |  |  | 17 | 8.5 | 34000 |  |  | 27400 | 80.59% | 2.67 | Both | 629.1667 | 2.5167 | HRCU-A-CB (Split System: Heat Pump with Remote Outdoor Unit-Air-Source) | N/A
212625046 | Central Heat Pump | COLEMAN | HMH72B341 | ASPEN |  | C(A,C,D,E)48B24+TDR | TM9V100C16MP12 | 30200 |  |  | 17 | 8.5 | 34000 |  |  | 27400 | 80.59% | 2.67 | Both | 629.1667 | 2.5167 | HRCU-A-CB (Split System: Heat Pump with Remote Outdoor Unit-Air-Source) | N/A
212624611 | Central Heat Pump | COLEMAN | HMH72B341 | ASPEN |  | C(A,C,D,E)48B24+TDR | TM8V100C16MP12 | 30200 |  |  | 17 | 8.5 | 34000 |  |  | 27400 | 80.59% | 2.67 | Both | 629.1667 | 2.5167 | HRCU-A-CB (Split System: Heat Pump with Remote Outdoor Unit-Air-Source) | N/A
212624780 | Central Heat Pump | COLEMAN | HMH72B341 | ASPEN |  | C(A,C,D,E)48B24+TDR | TL8E080C16UH11 | 30200 |  |  | 17 | 8.5 | 34000 |  |  | 27800 | 81.76% | 2.68 | Both | 629.1667 | 2.5167 | HRCU-A-CB (Split System: Heat Pump with Remote Outdoor Unit-Air-Source) | N/A
212624776 | Central Heat Pump | COLEMAN | HMH72B341 | ASPEN |  | C(A,C,D,E)42C24+TDR | TL8E080C16UH11 | 30200 |  |  | 17 | 8.5 | 34000 |  |  | 27800 | 81.76% | 2.68 | Both | 629.1667 | 2.5167 | HRCU-A-CB (Split System: Heat Pump with Remote Outdoor Unit-Air-Source) | N/A
212624787 | Central Heat Pump | COLEMAN | HMH72B341 | ASPEN |  | D(A,C,E)36D24+TDR | TL8E080C16UH11 | 30200 |  |  | 17 | 8.5 | 34000 |  |  | 27800 | 81.76% | 2.68 | Both | 629.1667 | 2.5167 | HRCU-A-CB (Split System: Heat Pump with Remote Outdoor Unit-Air-Source) | N/A
212625243 | Central Heat Pump | COLEMAN | HMH72B341 | ASPEN |  | C(A,C,D,E)42C24+TDR | TL8E100C20UH11 | 30200 |  |  | 17 | 8.5 | 34000 |  |  | 27400 | 80.59% | 2.69 | Both | 629.1667 | 2.5167 | HRCU-A-CB (Split System: Heat Pump with Remote Outdoor Unit-Air-Source) | N/A
212625248 | Central Heat Pump | COLEMAN | HMH72B341 | ASPEN |  | C(A,C,D,E)48B24+TDR | TL8E100C20UH11 | 30200 |  |  | 17 | 8.5 | 34000 |  |  | 27400 | 80.59% | 2.69 | Both | 629.1667 | 2.5167 | HRCU-A-CB (Split System: Heat Pump with Remote Outdoor Unit-Air-Source) | N/A
212625241 | Central Heat Pump | COLEMAN | HMH72B341 | ASPEN |  | C(A,C,D,E)36D24+TDR | TL8E100C20UH11 | 30200 |  |  | 17 | 8.5 | 34000 |  |  | 27400 | 80.59% | 2.69 | Both | 629.1667 | 2.5167 | HRCU-A-CB (Split System: Heat Pump with Remote Outdoor Unit-Air-Source) | N/A
212625266 | Central Heat Pump | COLEMAN | HMH72B341 | ASPEN |  | D(A,C,E)36D24+TDR | TL8E100C20UH11 | 30200 |  |  | 17 | 8.5 | 34000 |  |  | 27400 | 80.59% | 2.69 | Both | 629.1667 | 2.5167 | HRCU-A-CB (Split System: Heat Pump with Remote Outdoor Unit-Air-Source) | N/A
212623338 | Central Heat Pump | COLEMAN | HMH72B341 | ASPEN |  | C(A,C,D,E)36D24+TDR | TM9V080C16MP12 | 30400 |  |  | 17 | 8.5 | 33800 |  |  | 27400 | 81.07% | 2.66 | Both | 633.3333 | 2.5333 | HRCU-A-CB (Split System: Heat Pump with Remote Outdoor Unit-Air-Source) | N/A
212623357 | Central Heat Pump | COLEMAN | HMH72B341 | ASPEN |  | D(A,C,E)42C24+TDR | TM9V080C16MP12 | 30400 |  |  | 17 | 8.5 | 33800 |  |  | 27400 | 81.07% | 2.66 | Both | 633.3333 | 2.5333 | HRCU-A-CB (Split System: Heat Pump with Remote Outdoor Unit-Air-Source) | N/A
212623353 | Central Heat Pump | COLEMAN | HMH72B341 | ASPEN |  | D(A,C,E)36D24+TDR | TM9V080C16MP12 | 30400 |  |  | 17 | 8.5 | 33800 |  |  | 27400 | 81.07% | 2.66 | Both | 633.3333 | 2.5333 | HRCU-A-CB (Split System: Heat Pump with Remote Outdoor Unit-Air-Source) | N/A
212623066 | Central Heat Pump | COLEMAN | HMH72B341 | ASPEN |  | D(A,C,E)42C24+TDR | TM9E080B12MP12 | 30400 |  |  | 17 | 8.5 | 33800 |  |  | 27400 | 81.07% | 2.65 | Both | 633.3333 | 2.5333 | HRCU-A-CB (Split System: Heat Pump with Remote Outdoor Unit-Air-Source) | N/A
212623041 | Central Heat Pump | COLEMAN | HMH72B341 | ASPEN |  | C(A,C,D,E)48B24+TDR | TM9E080B12MP12 | 30400 |  |  | 17 | 8.5 | 33800 |  |  | 27400 | 81.07% | 2.65 | Both | 633.3333 | 2.5333 | HRCU-A-CB (Split System: Heat Pump with Remote Outdoor Unit-Air-Source) | N/A
212623346 | Central Heat Pump | COLEMAN | HMH72B341 | ASPEN |  | C(A,C,D,E)48B24+TDR | TM9V080C16MP12 | 30400 |  |  | 17 | 8.5 | 33800 |  |  | 27400 | 81.07% | 2.66 | Both | 633.3333 | 2.5333 | HRCU-A-CB (Split System: Heat Pump with Remote Outdoor Unit-Air-Source) | N/A
212623056 | Central Heat Pump | COLEMAN | HMH72B341 | ASPEN |  | D(A,C,E)36D24+TDR | TM9E080B12MP12 | 30400 |  |  | 17 | 8.5 | 33800 |  |  | 27400 | 81.07% | 2.65 | Both | 633.3333 | 2.5333 | HRCU-A-CB (Split System: Heat Pump with Remote Outdoor Unit-Air-Source) | N/A
212626846 | Central Heat Pump | COLEMAN | HMH72B341 | ASPEN |  | D(A,C,E)42C26+TDR | TM9E080B12MP12 | 30400 |  |  | 17 | 8.5 | 33800 |  |  | 27400 | 81.07% | 2.65 | Both | 633.3333 | 2.5333 | HRCU-A-CB (Split System: Heat Pump with Remote Outdoor Unit-Air-Source) | N/A
212626842 | Central Heat Pump | COLEMAN | HMH72B341 | ASPEN |  | D(A,C,E)36D26+TDR | TM9E080B12MP12 | 30400 |  |  | 17 | 8.5 | 33800 |  |  | 27400 | 81.07% | 2.65 | Both | 633.3333 | 2.5333 | HRCU-A-CB (Split System: Heat Pump with Remote Outdoor Unit-Air-Source) | N/A
212624146 | Central Heat Pump | COLEMAN | HMH72B341 | ASPEN |  | C(A,C,D,E)48C24+TDR | TM9V080B12MP12 | 31800 |  |  | 17 | 8.5 | 34000 |  |  | 29400 | 86.47% | 2.73 | Both | 662.5 | 2.65 | HRCU-A-CB (Split System: Heat Pump with Remote Outdoor Unit-Air-Source) | N/A
212624145 | Central Heat Pump | COLEMAN | HMH72B341 | ASPEN |  | C(A,C,D,E)42D24+TDR | TM9V080B12MP12 | 31800 |  |  | 17 | 8.5 | 34000 |  |  | 29400 | 86.47% | 2.73 | Both | 662.5 | 2.65 | HRCU-A-CB (Split System: Heat Pump with Remote Outdoor Unit-Air-Source) | N/A
212625871 | Central Heat Pump | COLEMAN | HMH72B341 | ASPEN |  | D(A,C,E)48D36+TDR | TM9V120D20MP12 | 33000 |  |  | 17 | 8.5 | 32400 |  |  | 28200 | 87.04% | 2.79 | Both | 687.5 | 2.75 | HRCU-A-CB (Split System: Heat Pump with Remote Outdoor Unit-Air-Source) | N/A
212625384 | Central Heat Pump | COLEMAN | HMH72B341 | ASPEN |  | C(A,C,D,E)42D24+TDR | TM9V100C20MP12 | 30400 |  |  | 17.1 | 8.5 | 34000 |  |  | 28400 | 83.53% | 2.7 | Both | 633.3333 | 2.5333 | HRCU-A-CB (Split System: Heat Pump with Remote Outdoor Unit-Air-Source) | N/A
212625386 | Central Heat Pump | COLEMAN | HMH72B341 | ASPEN |  | C(A,C,D,E)48C24+TDR | TM9V100C20MP12 | 30400 |  |  | 17.1 | 8.5 | 34000 |  |  | 28400 | 83.53% | 2.7 | Both | 633.3333 | 2.5333 | HRCU-A-CB (Split System: Heat Pump with Remote Outdoor Unit-Air-Source) | N/A
212625418 | Central Heat Pump | COLEMAN | HMH72B341 | ASPEN |  | D(A,C,E)48C24+TDR | TM9V100C20MP12 | 30400 |  |  | 17.1 | 8.5 | 34000 |  |  | 28400 | 83.53% | 2.7 | Both | 633.3333 | 2.5333 | HRCU-A-CB (Split System: Heat Pump with Remote Outdoor Unit-Air-Source) | N/A
212625411 | Central Heat Pump | COLEMAN | HMH72B341 | ASPEN |  | D(A,C,E)42D24+TDR | TM9V100C20MP12 | 30400 |  |  | 17.1 | 8.5 | 34000 |  |  | 28400 | 83.53% | 2.7 | Both | 633.3333 | 2.5333 | HRCU-A-CB (Split System: Heat Pump with Remote Outdoor Unit-Air-Source) | N/A
212624828 | Central Heat Pump | COLEMAN | HMH72B341 | ASPEN |  | C(A,C,D,E)48C24+TDR | TL9E080C16UH11 | 30400 |  |  | 17.1 | 8.5 | 34000 |  |  | 28000 | 82.35% | 2.66 | Both | 633.3333 | 2.5333 | HRCU-A-CB (Split System: Heat Pump with Remote Outdoor Unit-Air-Source) | N/A
212624827 | Central Heat Pump | COLEMAN | HMH72B341 | ASPEN |  | C(A,C,D,E)42D24+TDR | TL9E080C16UH11 | 30400 |  |  | 17.1 | 8.5 | 34000 |  |  | 28000 | 82.35% | 2.66 | Both | 633.3333 | 2.5333 | HRCU-A-CB (Split System: Heat Pump with Remote Outdoor Unit-Air-Source) | N/A
212623071 | Central Heat Pump | COLEMAN | HMH72B341 | ASPEN |  | D(A,C,E)42D24+TDR | TM9E080B12MP12 | 30800 |  |  | 17.2 | 8.5 | 33800 |  |  | 27400 | 81.07% | 2.65 | Both | 641.6667 | 2.5667 | HRCU-A-CB (Split System: Heat Pump with Remote Outdoor Unit-Air-Source) | N/A
212623043 | Central Heat Pump | COLEMAN | HMH72B341 | ASPEN |  | C(A,C,D,E)48C24+TDR | TM9E080B12MP12 | 30800 |  |  | 17.2 | 8.5 | 33800 |  |  | 27400 | 81.07% | 2.65 | Both | 641.6667 | 2.5667 | HRCU-A-CB (Split System: Heat Pump with Remote Outdoor Unit-Air-Source) | N/A
212623347 | Central Heat Pump | COLEMAN | HMH72B341 | ASPEN |  | C(A,C,D,E)48C24+TDR | TM9V080C16MP12 | 30800 |  |  | 17.2 | 8.5 | 33800 |  |  | 27400 | 81.07% | 2.66 | Both | 641.6667 | 2.5667 | HRCU-A-CB (Split System: Heat Pump with Remote Outdoor Unit-Air-Source) | N/A
212623074 | Central Heat Pump | COLEMAN | HMH72B341 | ASPEN |  | D(A,C,E)48C24+TDR | TM9E080B12MP12 | 30800 |  |  | 17.2 | 8.5 | 33800 |  |  | 27400 | 81.07% | 2.65 | Both | 641.6667 | 2.5667 | HRCU-A-CB (Split System: Heat Pump with Remote Outdoor Unit-Air-Source) | N/A
212623038 | Central Heat Pump | COLEMAN | HMH72B341 | ASPEN |  | C(A,C,D,E)42D24+TDR | TM9E080B12MP12 | 30800 |  |  | 17.2 | 8.5 | 33800 |  |  | 27400 | 81.07% | 2.65 | Both | 641.6667 | 2.5667 | HRCU-A-CB (Split System: Heat Pump with Remote Outdoor Unit-Air-Source) | N/A
212623362 | Central Heat Pump | COLEMAN | HMH72B341 | ASPEN |  | D(A,C,E)48C24+TDR | TM9V080C16MP12 | 30800 |  |  | 17.2 | 8.5 | 33800 |  |  | 27400 | 81.07% | 2.66 | Both | 641.6667 | 2.5667 | HRCU-A-CB (Split System: Heat Pump with Remote Outdoor Unit-Air-Source) | N/A
212626848 | Central Heat Pump | COLEMAN | HMH72B341 | ASPEN |  | D(A,C,E)42D26+TDR | TM9E080B12MP12 | 30800 |  |  | 17.2 | 8.5 | 33800 |  |  | 27400 | 81.07% | 2.65 | Both | 641.6667 | 2.5667 | HRCU-A-CB (Split System: Heat Pump with Remote Outdoor Unit-Air-Source) | N/A
212623947 | Central Heat Pump | COLEMAN | HMH72B341 | ASPEN |  | C(A,C,D,E)42B24+TDR | TM8E080B12MP11 | 29800 |  |  | 17.4 | 8.5 | 34000 |  |  | 27800 | 81.76% | 2.62 | Both | 620.8333 | 2.4833 | HRCU-A-CB (Split System: Heat Pump with Remote Outdoor Unit-Air-Source) | N/A
213296191 | Central Heat Pump | YORK | HMH72B341 | ASPEN |  | C(A,C,D,E)36C24+TDR | TM8E080B12MP11 | 29800 |  |  | 17.4 | 8.5 | 34000 |  |  | 28000 | 82.35% | 2.61 | Both | 620.8333 | 2.4833 | HRCU-A-CB (Split System: Heat Pump with Remote Outdoor Unit-Air-Source) | N/A
213296192 | Central Heat Pump | YORK | HMH72B341 | ASPEN |  | C(A,C,D,E)36C26+TDR | TM8E080B12MP11 | 29800 |  |  | 17.4 | 8.5 | 34000 |  |  | 28000 | 82.35% | 2.61 | Both | 620.8333 | 2.4833 | HRCU-A-CB (Split System: Heat Pump with Remote Outdoor Unit-Air-Source) | N/A
212623954 | Central Heat Pump | COLEMAN | HMH72B341 | ASPEN |  | C(A,C,D,E)36D24+TDR | TM8E080B12MP11 | 30200 |  |  | 17.5 | 8.5 | 34000 |  |  | 28000 | 82.35% | 2.63 | Both | 629.1667 | 2.5167 | HRCU-A-CB (Split System: Heat Pump with Remote Outdoor Unit-Air-Source) | N/A
212623968 | Central Heat Pump | COLEMAN | HMH72B341 | ASPEN |  | D(A,C,E)42C24+TDR | TM8E080B12MP11 | 30200 |  |  | 17.5 | 8.5 | 34000 |  |  | 28000 | 82.35% | 2.63 | Both | 629.1667 | 2.5167 | HRCU-A-CB (Split System: Heat Pump with Remote Outdoor Unit-Air-Source) | N/A
212623957 | Central Heat Pump | COLEMAN | HMH72B341 | ASPEN |  | C(A,C,D,E)48B24+TDR | TM8E080B12MP11 | 30200 |  |  | 17.5 | 8.5 | 34000 |  |  | 28000 | 82.35% | 2.63 | Both | 629.1667 | 2.5167 | HRCU-A-CB (Split System: Heat Pump with Remote Outdoor Unit-Air-Source) | N/A
212623964 | Central Heat Pump | COLEMAN | HMH72B341 | ASPEN |  | D(A,C,E)36D24+TDR | TM8E080B12MP11 | 30200 |  |  | 17.5 | 8.5 | 34000 |  |  | 28000 | 82.35% | 2.63 | Both | 629.1667 | 2.5167 | HRCU-A-CB (Split System: Heat Pump with Remote Outdoor Unit-Air-Source) | N/A
212622449 | Central Heat Pump | COLEMAN | HMH72B341 | ASPEN |  | C(A,C,D,E)36D24+TDR | TM9E100C16MP12 | 30400 |  |  | 17.5 | 8.5 | 33600 |  |  | 27200 | 80.95% | 2.66 | Both | 633.3333 | 2.5333 | HRCU-A-CB (Split System: Heat Pump with Remote Outdoor Unit-Air-Source) | N/A
212622451 | Central Heat Pump | COLEMAN | HMH72B341 | ASPEN |  | C(A,C,D,E)42C24+TDR | TM9E100C16MP12 | 30400 |  |  | 17.5 | 8.5 | 33600 |  |  | 27200 | 80.95% | 2.66 | Both | 633.3333 | 2.5333 | HRCU-A-CB (Split System: Heat Pump with Remote Outdoor Unit-Air-Source) | N/A
212622464 | Central Heat Pump | COLEMAN | HMH72B341 | ASPEN |  | D(A,C,E)42C24+TDR | TM9E100C16MP12 | 30400 |  |  | 17.5 | 8.5 | 33600 |  |  | 27200 | 80.95% | 2.66 | Both | 633.3333 | 2.5333 | HRCU-A-CB (Split System: Heat Pump with Remote Outdoor Unit-Air-Source) | N/A
212626394 | Central Heat Pump | COLEMAN | HMH72B341 | ASPEN |  | D(A,C,E)42C26+TDR | TM9E100C16MP12 | 30400 |  |  | 17.5 | 8.5 | 33600 |  |  | 27200 | 80.95% | 2.66 | Both | 633.3333 | 2.5333 | HRCU-A-CB (Split System: Heat Pump with Remote Outdoor Unit-Air-Source) | N/A
212626390 | Central Heat Pump | COLEMAN | HMH72B341 | ASPEN |  | D(A,C,E)36D26+TDR | TM9E100C16MP12 | 30400 |  |  | 17.5 | 8.5 | 33600 |  |  | 27200 | 80.95% | 2.66 | Both | 633.3333 | 2.5333 | HRCU-A-CB (Split System: Heat Pump with Remote Outdoor Unit-Air-Source) | N/A
212623144 | Central Heat Pump | COLEMAN | HMH72B341 | ASPEN |  | C(A,C,D,E)48B24+TDR | TM8E100B12MP11 | 30400 |  |  | 17.5 | 8.5 | 33800 |  |  | 27400 | 81.07% | 2.64 | Both | 633.3333 | 2.5333 | HRCU-A-CB (Split System: Heat Pump with Remote Outdoor Unit-Air-Source) | N/A
212623151 | Central Heat Pump | COLEMAN | HMH72B341 | ASPEN |  | D(A,C,E)36D24+TDR | TM8E100B12MP11 | 30400 |  |  | 17.5 | 8.5 | 33800 |  |  | 27400 | 81.07% | 2.64 | Both | 633.3333 | 2.5333 | HRCU-A-CB (Split System: Heat Pump with Remote Outdoor Unit-Air-Source) | N/A
212623140 | Central Heat Pump | COLEMAN | HMH72B341 | ASPEN |  | C(A,C,D,E)36D24+TDR | TM8E100B12MP11 | 30400 |  |  | 17.5 | 8.5 | 33800 |  |  | 27400 | 81.07% | 2.64 | Both | 633.3333 | 2.5333 | HRCU-A-CB (Split System: Heat Pump with Remote Outdoor Unit-Air-Source) | N/A
212623155 | Central Heat Pump | COLEMAN | HMH72B341 | ASPEN |  | D(A,C,E)42C24+TDR | TM8E100B12MP11 | 30400 |  |  | 17.5 | 8.5 | 33800 |  |  | 27400 | 81.07% | 2.64 | Both | 633.3333 | 2.5333 | HRCU-A-CB (Split System: Heat Pump with Remote Outdoor Unit-Air-Source) | N/A
212625396 | Central Heat Pump | COLEMAN | HMH72B341 | ASPEN |  | D(A,C,E)36B44+TDR | TM9V100C20MP12 | 33000 |  |  | 17.5 | 8.5 | 34000 |  |  | 28400 | 83.53% | 2.7 | Both | 687.5 | 2.75 | HRCU-A-CB (Split System: Heat Pump with Remote Outdoor Unit-Air-Source) | N/A
212625414 | Central Heat Pump | COLEMAN | HMH72B341 | ASPEN |  | D(A,C,E)42D34+TDR | TM9V100C20MP12 | 33000 |  |  | 17.5 | 8.5 | 34000 |  |  | 28400 | 83.53% | 2.7 | Both | 687.5 | 2.75 | HRCU-A-CB (Split System: Heat Pump with Remote Outdoor Unit-Air-Source) | N/A
212624850 | Central Heat Pump | COLEMAN | HMH72B341 | ASPEN |  | D(A,C,E)48C34+TDR | TL9E080C16UH11 | 33000 |  |  | 17.5 | 8.5 | 34000 |  |  | 28000 | 82.35% | 2.66 | Both | 687.5 | 2.75 | HRCU-A-CB (Split System: Heat Pump with Remote Outdoor Unit-Air-Source) | N/A
212624847 | Central Heat Pump | COLEMAN | HMH72B341 | ASPEN |  | D(A,C,E)42D34+TDR | TL9E080C16UH11 | 33000 |  |  | 17.5 | 8.5 | 34000 |  |  | 28000 | 82.35% | 2.66 | Both | 687.5 | 2.75 | HRCU-A-CB (Split System: Heat Pump with Remote Outdoor Unit-Air-Source) | N/A
212622113 | Central Heat Pump | COLEMAN | HMH72B341 | ASPEN |  | C(A,C,D,E)42C24+TDR | TM8Y080B12MP11 | 30600 |  |  | 17.6 | 8.5 | 33400 |  |  | 27400 | 82.04% | 2.65 | Both | 637.5 | 2.55 | HRCU-A-CB (Split System: Heat Pump with Remote Outdoor Unit-Air-Source) | N/A
212622122 | Central Heat Pump | COLEMAN | HMH72B341 | ASPEN |  | D(A,C,E)36D24+TDR | TM8Y080B12MP11 | 30600 |  |  | 17.6 | 8.5 | 33400 |  |  | 27400 | 82.04% | 2.65 | Both | 637.5 | 2.55 | HRCU-A-CB (Split System: Heat Pump with Remote Outdoor Unit-Air-Source) | N/A
212622115 | Central Heat Pump | COLEMAN | HMH72B341 | ASPEN |  | C(A,C,D,E)48B24+TDR | TM8Y080B12MP11 | 30600 |  |  | 17.6 | 8.5 | 33400 |  |  | 27400 | 82.04% | 2.65 | Both | 637.5 | 2.55 | HRCU-A-CB (Split System: Heat Pump with Remote Outdoor Unit-Air-Source) | N/A
212626078 | Central Heat Pump | COLEMAN | HMH72B341 | ASPEN |  | D(A,C,E)42C26+TDR | TM8Y080B12MP11 | 30600 |  |  | 17.6 | 8.5 | 33400 |  |  | 27400 | 82.04% | 2.65 | Both | 637.5 | 2.55 | HRCU-A-CB (Split System: Heat Pump with Remote Outdoor Unit-Air-Source) | N/A
212623973 | Central Heat Pump | COLEMAN | HMH72B341 | ASPEN |  | D(A,C,E)48C24+TDR | TM8E080B12MP11 | 30600 |  |  | 17.7 | 8.5 | 34000 |  |  | 28000 | 82.35% | 2.63 | Both | 637.5 | 2.55 | HRCU-A-CB (Split System: Heat Pump with Remote Outdoor Unit-Air-Source) | N/A
212623970 | Central Heat Pump | COLEMAN | HMH72B341 | ASPEN |  | D(A,C,E)42D24+TDR | TM8E080B12MP11 | 30600 |  |  | 17.7 | 8.5 | 34000 |  |  | 28000 | 82.35% | 2.63 | Both | 637.5 | 2.55 | HRCU-A-CB (Split System: Heat Pump with Remote Outdoor Unit-Air-Source) | N/A
212622454 | Central Heat Pump | COLEMAN | HMH72B341 | ASPEN |  | C(A,C,D,E)48C24+TDR | TM9E100C16MP12 | 30800 |  |  | 17.7 | 8.5 | 33600 |  |  | 27200 | 80.95% | 2.66 | Both | 641.6667 | 2.5667 | HRCU-A-CB (Split System: Heat Pump with Remote Outdoor Unit-Air-Source) | N/A
212622469 | Central Heat Pump | COLEMAN | HMH72B341 | ASPEN |  | D(A,C,E)48C24+TDR | TM9E100C16MP12 | 30800 |  |  | 17.7 | 8.5 | 33600 |  |  | 27200 | 80.95% | 2.66 | Both | 641.6667 | 2.5667 | HRCU-A-CB (Split System: Heat Pump with Remote Outdoor Unit-Air-Source) | N/A
212626396 | Central Heat Pump | COLEMAN | HMH72B341 | ASPEN |  | D(A,C,E)42D26+TDR | TM9E100C16MP12 | 30800 |  |  | 17.7 | 8.5 | 33600 |  |  | 27200 | 80.95% | 2.66 | Both | 641.6667 | 2.5667 | HRCU-A-CB (Split System: Heat Pump with Remote Outdoor Unit-Air-Source) | N/A
212626385 | Central Heat Pump | COLEMAN | HMH72B341 | ASPEN |  | C(A,C,D,E)48C26+TDR | TM9E100C16MP12 | 30800 |  |  | 17.7 | 8.5 | 33600 |  |  | 27200 | 80.95% | 2.66 | Both | 641.6667 | 2.5667 | HRCU-A-CB (Split System: Heat Pump with Remote Outdoor Unit-Air-Source) | N/A
212623160 | Central Heat Pump | COLEMAN | HMH72B341 | ASPEN |  | D(A,C,E)48C24+TDR | TM8E100B12MP11 | 30800 |  |  | 17.7 | 8.5 | 33800 |  |  | 27400 | 81.07% | 2.64 | Both | 641.6667 | 2.5667 | HRCU-A-CB (Split System: Heat Pump with Remote Outdoor Unit-Air-Source) | N/A
212623157 | Central Heat Pump | COLEMAN | HMH72B341 | ASPEN |  | D(A,C,E)42D24+TDR | TM8E100B12MP11 | 30800 |  |  | 17.7 | 8.5 | 33800 |  |  | 27400 | 81.07% | 2.64 | Both | 641.6667 | 2.5667 | HRCU-A-CB (Split System: Heat Pump with Remote Outdoor Unit-Air-Source) | N/A
212626924 | Central Heat Pump | COLEMAN | HMH72B341 | ASPEN |  | D(A,C,E)48C26+TDR | TM8E100B12MP11 | 30800 |  |  | 17.7 | 8.5 | 33800 |  |  | 27400 | 81.07% | 2.64 | Both | 641.6667 | 2.5667 | HRCU-A-CB (Split System: Heat Pump with Remote Outdoor Unit-Air-Source) | N/A
212626083 | Central Heat Pump | COLEMAN | HMH72B341 | ASPEN |  | D(A,C,E)48C26+TDR | TM8Y080B12MP11 | 31000 |  |  | 17.7 | 8.5 | 33400 |  |  | 27400 | 82.04% | 2.65 | Both | 645.8333 | 2.5833 | HRCU-A-CB (Split System: Heat Pump with Remote Outdoor Unit-Air-Source) | N/A
212626080 | Central Heat Pump | COLEMAN | HMH72B341 | ASPEN |  | D(A,C,E)42D26+TDR | TM8Y080B12MP11 | 31000 |  |  | 17.7 | 8.5 | 33400 |  |  | 27400 | 82.04% | 2.65 | Both | 645.8333 | 2.5833 | HRCU-A-CB (Split System: Heat Pump with Remote Outdoor Unit-Air-Source) | N/A
212626069 | Central Heat Pump | COLEMAN | HMH72B341 | ASPEN |  | C(A,C,D,E)48C26+TDR | TM8Y080B12MP11 | 31000 |  |  | 17.7 | 8.5 | 33400 |  |  | 27400 | 82.04% | 2.65 | Both | 645.8333 | 2.5833 | HRCU-A-CB (Split System: Heat Pump with Remote Outdoor Unit-Air-Source) | N/A
213296194 | Central Heat Pump | YORK | HMH72B341 | ASPEN |  | C(A,C,D,E)48C26+TDR | TM8E080B12MP11 | 30600 |  |  | 17.7 | 8.5 | 34000 |  |  | 28000 | 82.35% | 2.61 | Both | 637.5 | 2.55 | HRCU-A-CB (Split System: Heat Pump with Remote Outdoor Unit-Air-Source) | N/A
213296205 | Central Heat Pump | YORK | HMH72B341 | ASPEN |  | C(A,C,D,E)48C24+TDR | TM8E100B12MP11 | 30800 |  |  | 17.7 | 8.5 | 33800 |  |  | 27400 | 81.07% | 2.63 | Both | 641.6667 | 2.5667 | HRCU-A-CB (Split System: Heat Pump with Remote Outdoor Unit-Air-Source) | N/A
213296206 | Central Heat Pump | YORK | HMH72B341 | ASPEN |  | C(A,C,D,E)48C26+TDR | TM8E100B12MP11 | 30800 |  |  | 17.7 | 8.5 | 33800 |  |  | 27400 | 81.07% | 2.63 | Both | 641.6667 | 2.5667 | HRCU-A-CB (Split System: Heat Pump with Remote Outdoor Unit-Air-Source) | N/A
212623434 | Central Heat Pump | COLEMAN | HMH72B341 | ASPEN |  | C(A,C,D,E)42B24+TDR | TM9Y080C16MP11 | 29600 |  |  | 17.8 | 8.5 | 33800 |  |  | 27800 | 82.25% | 2.66 | Both | 616.6667 | 2.4667 | HRCU-A-CB (Split System: Heat Pump with Remote Outdoor Unit-Air-Source) | N/A
212624391 | Central Heat Pump | COLEMAN | HMH72B341 | ASPEN |  | C(A,C,D,E)48B24+TDR | TM9Y080C16MP11 | 30200 |  |  | 17.9 | 8.5 | 34000 |  |  | 28000 | 82.35% | 2.66 | Both | 629.1667 | 2.5167 | HRCU-A-CB (Split System: Heat Pump with Remote Outdoor Unit-Air-Source) | N/A
212624408 | Central Heat Pump | COLEMAN | HMH72B341 | ASPEN |  | D(A,C,E)42C24+TDR | TM9Y080C16MP11 | 30200 |  |  | 17.9 | 8.5 | 34000 |  |  | 28000 | 82.35% | 2.66 | Both | 629.1667 | 2.5167 | HRCU-A-CB (Split System: Heat Pump with Remote Outdoor Unit-Air-Source) | N/A
212624389 | Central Heat Pump | COLEMAN | HMH72B341 | ASPEN |  | C(A,C,D,E)42C24+TDR | TM9Y080C16MP11 | 30200 |  |  | 17.9 | 8.5 | 34000 |  |  | 28000 | 82.35% | 2.66 | Both | 629.1667 | 2.5167 | HRCU-A-CB (Split System: Heat Pump with Remote Outdoor Unit-Air-Source) | N/A
212624909 | Central Heat Pump | COLEMAN | HMH72B341 | ASPEN |  | C(A,C,D,E)36D24+TDR | TM8Y080C16MP11 | 30200 |  |  | 17.9 | 8.5 | 34000 |  |  | 27400 | 80.59% | 2.67 | Both | 629.1667 | 2.5167 | HRCU-A-CB (Split System: Heat Pump with Remote Outdoor Unit-Air-Source) | N/A
212624910 | Central Heat Pump | COLEMAN | HMH72B341 | ASPEN |  | C(A,C,D,E)42C24+TDR | TM8Y080C16MP11 | 30200 |  |  | 17.9 | 8.5 | 34000 |  |  | 27400 | 80.59% | 2.67 | Both | 629.1667 | 2.5167 | HRCU-A-CB (Split System: Heat Pump with Remote Outdoor Unit-Air-Source) | N/A
212624976 | Central Heat Pump | COLEMAN | HMH72B341 | ASPEN |  | C(A,C,D,E)36D24+TDR | TM8Y100C16MP11 | 30200 |  |  | 17.9 | 8.5 | 34000 |  |  | 27400 | 80.59% | 2.67 | Both | 629.1667 | 2.5167 | HRCU-A-CB (Split System: Heat Pump with Remote Outdoor Unit-Air-Source) | N/A
212625010 | Central Heat Pump | COLEMAN | HMH72B341 | ASPEN |  | D(A,C,E)42C24+TDR | TM8Y100C16MP11 | 30200 |  |  | 17.9 | 8.5 | 34000 |  |  | 27400 | 80.59% | 2.67 | Both | 629.1667 | 2.5167 | HRCU-A-CB (Split System: Heat Pump with Remote Outdoor Unit-Air-Source) | N/A
212624978 | Central Heat Pump | COLEMAN | HMH72B341 | ASPEN |  | C(A,C,D,E)42C24+TDR | TM8Y100C16MP11 | 30200 |  |  | 17.9 | 8.5 | 34000 |  |  | 27400 | 80.59% | 2.67 | Both | 629.1667 | 2.5167 | HRCU-A-CB (Split System: Heat Pump with Remote Outdoor Unit-Air-Source) | N/A
212624930 | Central Heat Pump | COLEMAN | HMH72B341 | ASPEN |  | D(A,C,E)36D24+TDR | TM8Y080C16MP11 | 30200 |  |  | 17.9 | 8.5 | 34000 |  |  | 27400 | 80.59% | 2.67 | Both | 629.1667 | 2.5167 | HRCU-A-CB (Split System: Heat Pump with Remote Outdoor Unit-Air-Source) | N/A
212624940 | Central Heat Pump | COLEMAN | HMH72B341 | ASPEN |  | D(A,C,E)42C24+TDR | TM8Y080C16MP11 | 30200 |  |  | 17.9 | 8.5 | 34000 |  |  | 27400 | 80.59% | 2.67 | Both | 629.1667 | 2.5167 | HRCU-A-CB (Split System: Heat Pump with Remote Outdoor Unit-Air-Source) | N/A
212624913 | Central Heat Pump | COLEMAN | HMH72B341 | ASPEN |  | C(A,C,D,E)48B24+TDR | TM8Y080C16MP11 | 30200 |  |  | 17.9 | 8.5 | 34000 |  |  | 27400 | 80.59% | 2.67 | Both | 629.1667 | 2.5167 | HRCU-A-CB (Split System: Heat Pump with Remote Outdoor Unit-Air-Source) | N/A
212625192 | Central Heat Pump | COLEMAN | HMH72B341 | ASPEN |  | C(A,C,D,E)42D24+TDR | TM8Y100C20MP11 | 32600 |  |  | 18 | 8.5 | 34000 |  |  | 30200 | 88.82% | 2.85 | Both | 679.1667 | 2.7167 | HRCU-A-CB (Split System: Heat Pump with Remote Outdoor Unit-Air-Source) | N/A
212625195 | Central Heat Pump | COLEMAN | HMH72B341 | ASPEN |  | C(A,C,D,E)48C24+TDR | TM8Y100C20MP11 | 32600 |  |  | 18 | 8.5 | 34000 |  |  | 30200 | 88.82% | 2.85 | Both | 679.1667 | 2.7167 | HRCU-A-CB (Split System: Heat Pump with Remote Outdoor Unit-Air-Source) | N/A
212625213 | Central Heat Pump | COLEMAN | HMH72B341 | ASPEN |  | C(A,C,D,E)48C24+TDR | TM8Y120C20MP11 | 32600 |  |  | 18 | 8.5 | 34000 |  |  | 30200 | 88.82% | 2.85 | Both | 679.1667 | 2.7167 | HRCU-A-CB (Split System: Heat Pump with Remote Outdoor Unit-Air-Source) | N/A
212623974 | Central Heat Pump | COLEMAN | HMH72B341 | ASPEN |  | D(A,C,E)48C34+TDR | TM8E080B12MP11 | 33200 |  |  | 18 | 8.5 | 34000 |  |  | 28000 | 82.35% | 2.63 | Both | 691.6667 | 2.7667 | HRCU-A-CB (Split System: Heat Pump with Remote Outdoor Unit-Air-Source) | N/A
212624419 | Central Heat Pump | COLEMAN | HMH72B341 | ASPEN |  | D(A,C,E)48C24+TDR | TM9Y080C16MP11 | 30600 |  |  | 18.1 | 8.5 | 34000 |  |  | 28000 | 82.35% | 2.66 | Both | 637.5 | 2.55 | HRCU-A-CB (Split System: Heat Pump with Remote Outdoor Unit-Air-Source) | N/A
212624392 | Central Heat Pump | COLEMAN | HMH72B341 | ASPEN |  | C(A,C,D,E)48C24+TDR | TM9Y080C16MP11 | 30600 |  |  | 18.1 | 8.5 | 34000 |  |  | 28000 | 82.35% | 2.66 | Both | 637.5 | 2.55 | HRCU-A-CB (Split System: Heat Pump with Remote Outdoor Unit-Air-Source) | N/A
212624402 | Central Heat Pump | COLEMAN | HMH72B341 | ASPEN |  | D(A,C,E)36B44+TDR | TM9Y080C16MP11 | 33000 |  |  | 18.5 | 8.5 | 34000 |  |  | 28000 | 82.35% | 2.66 | Both | 687.5 | 2.75 | HRCU-A-CB (Split System: Heat Pump with Remote Outdoor Unit-Air-Source) | N/A
212624420 | Central Heat Pump | COLEMAN | HMH72B341 | ASPEN |  | D(A,C,E)48C34+TDR | TM9Y080C16MP11 | 33200 |  |  | 18.5 | 8.5 | 34000 |  |  | 28000 | 82.35% | 2.66 | Both | 691.6667 | 2.7667 | HRCU-A-CB (Split System: Heat Pump with Remote Outdoor Unit-Air-Source) | N/A
212624415 | Central Heat Pump | COLEMAN | HMH72B341 | ASPEN |  | D(A,C,E)42D34+TDR | TM9Y080C16MP11 | 33200 |  |  | 18.5 | 8.5 | 34000 |  |  | 28000 | 82.35% | 2.66 | Both | 691.6667 | 2.7667 | HRCU-A-CB (Split System: Heat Pump with Remote Outdoor Unit-Air-Source) | N/A
212621828 | Central Heat Pump | COLEMAN | HMH72B341 | ASPEN |  | D(A,C,E)48C24+TDR | TM9Y120D20MP11 | 30200 |  |  | 16 | 8.5 | 32400 |  |  | 28200 | 87.04% | 2.77 | Both | 629.1667 | 2.5167 | HRCU-A-CB (Split System: Heat Pump with Remote Outdoor Unit-Air-Source) | N/A
212625819 | Central Heat Pump | COLEMAN | HMH72B341 | ASPEN |  | D(A,C,E)48C26+TDR | TM9Y120D20MP11 | 30200 |  |  | 16 | 8.5 | 32400 |  |  | 28200 | 87.04% | 2.77 | Both | 629.1667 | 2.5167 | HRCU-A-CB (Split System: Heat Pump with Remote Outdoor Unit-Air-Source) | N/A
212625803 | Central Heat Pump | COLEMAN | HMH72B341 | ASPEN |  | C(A,C,D,E)48C26+TDR | TM9Y120D20MP11 | 30200 |  |  | 16 | 8.5 | 32400 |  |  | 28200 | 87.04% | 2.77 | Both | 629.1667 | 2.5167 | HRCU-A-CB (Split System: Heat Pump with Remote Outdoor Unit-Air-Source) | N/A
212621875 | Central Heat Pump | COLEMAN | HMH72B341 | ASPEN |  | C(A,C,D,E)48C24+TDR | TM9V120D20MP12 | 30200 |  |  | 16.5 | 8.5 | 32400 |  |  | 28200 | 87.04% | 2.79 | Both | 629.1667 | 2.5167 | HRCU-A-CB (Split System: Heat Pump with Remote Outdoor Unit-Air-Source) | N/A
212621888 | Central Heat Pump | COLEMAN | HMH72B341 | ASPEN |  | D(A,C,E)48C24+TDR | TM9V120D20MP12 | 30200 |  |  | 16.5 | 8.5 | 32400 |  |  | 28200 | 87.04% | 2.79 | Both | 629.1667 | 2.5167 | HRCU-A-CB (Split System: Heat Pump with Remote Outdoor Unit-Air-Source) | N/A
212625868 | Central Heat Pump | COLEMAN | HMH72B341 | ASPEN |  | D(A,C,E)48C26+TDR | TM9V120D20MP12 | 30200 |  |  | 16.5 | 8.5 | 32400 |  |  | 28200 | 87.04% | 2.79 | Both | 629.1667 | 2.5167 | HRCU-A-CB (Split System: Heat Pump with Remote Outdoor Unit-Air-Source) | N/A
212625856 | Central Heat Pump | COLEMAN | HMH72B341 | ASPEN |  | C(A,C,D,E)48C26+TDR | TM9V120D20MP12 | 30200 |  |  | 16.5 | 8.5 | 32400 |  |  | 28200 | 87.04% | 2.79 | Both | 629.1667 | 2.5167 | HRCU-A-CB (Split System: Heat Pump with Remote Outdoor Unit-Air-Source) | N/A
212625865 | Central Heat Pump | COLEMAN | HMH72B341 | ASPEN |  | D(A,C,E)42D26+TDR | TM9V120D20MP12 | 30200 |  |  | 16.5 | 8.5 | 32400 |  |  | 28200 | 87.04% | 2.79 | Both | 629.1667 | 2.5167 | HRCU-A-CB (Split System: Heat Pump with Remote Outdoor Unit-Air-Source) | N/A
212625389 | Central Heat Pump | COLEMAN | HMH72B341 | ASPEN |  | C(A,C,D,E)48D24+TDR | TM9V100C20MP12 | 30800 |  |  | 17.3 | 8.5 | 34000 |  |  | 28400 | 83.53% | 2.7 | Both | 641.6667 | 2.5667 | HRCU-A-CB (Split System: Heat Pump with Remote Outdoor Unit-Air-Source) | N/A
212624851 | Central Heat Pump | COLEMAN | HMH72B341 | ASPEN |  | D(A,C,E)48D24+TDR | TL9E080C16UH11 | 30800 |  |  | 17.3 | 8.5 | 34000 |  |  | 28000 | 82.35% | 2.66 | Both | 641.6667 | 2.5667 | HRCU-A-CB (Split System: Heat Pump with Remote Outdoor Unit-Air-Source) | N/A
212623959 | Central Heat Pump | COLEMAN | HMH72B341 | ASPEN |  | C(A,C,D,E)48D24+TDR | TM8E080B12MP11 | 31000 |  |  | 17.8 | 8.5 | 34000 |  |  | 28000 | 82.35% | 2.63 | Both | 645.8333 | 2.5833 | HRCU-A-CB (Split System: Heat Pump with Remote Outdoor Unit-Air-Source) | N/A
213205808 | Central Heat Pump | CARRIER | 38MURAQ24AA3* | ASPEN |  | D(A,C,E)36B34+TDR | 58S(B,C)*A045E14**12 | 23600 |  |  | 15.4 | 8.5 | 25600 |  |  | 22400 | 87.5% | 2.92 | Both | 491.6667 | 1.9667 | HRCU-A-CB (Split System: Heat Pump with Remote Outdoor Unit-Air-Source) | N/A
213204260 | Central Heat Pump | TEMPSTAR | DLCURAH24AAK | ASPEN |  | D(A,C,E)36C34+TDR | *95ESN0601714A* | 23800 |  |  | 15.4 | 8.5 | 25400 |  |  | 24400 | 96.06% | 2.55 | Both | 495.8333 | 1.9833 | HRCU-A-CB (Split System: Heat Pump with Remote Outdoor Unit-Air-Source) | N/A
212621813 | Central Heat Pump | COLEMAN | HMH72B341 | ASPEN |  | D(A,C,E)36A34+TDR | TM9Y120D20MP11 | 31200 |  |  | 16.3 | 8.5 | 32400 |  |  | 28200 | 87.04% | 2.77 | Both | 650 | 2.6 | HRCU-A-CB (Split System: Heat Pump with Remote Outdoor Unit-Air-Source) | N/A
213296055 | Central Heat Pump | YORK | HMH72B341 | ASPEN |  | D(A,C,E)36A3G+TXV+TDR | TM9Y120D20MP11 | 31200 |  |  | 16.3 | 8.5 | 32400 |  |  | 28200 | 87.04% | 2.76 | Both | 650 | 2.6 | HRCU-A-CB (Split System: Heat Pump with Remote Outdoor Unit-Air-Source) | N/A
212621815 | Central Heat Pump | COLEMAN | HMH72B341 | ASPEN |  | D(A,C,E)36B34+TDR | TM9Y120D20MP11 | 31600 |  |  | 16.5 | 8.5 | 32400 |  |  | 28200 | 87.04% | 2.77 | Both | 658.3333 | 2.6333 | HRCU-A-CB (Split System: Heat Pump with Remote Outdoor Unit-Air-Source) | N/A
212621814 | Central Heat Pump | COLEMAN | HMH72B341 | ASPEN |  | D(A,C,E)36A44+TDR | TM9Y120D20MP11 | 31600 |  |  | 16.5 | 8.5 | 32400 |  |  | 28200 | 87.04% | 2.77 | Both | 658.3333 | 2.6333 | HRCU-A-CB (Split System: Heat Pump with Remote Outdoor Unit-Air-Source) | N/A
212625797 | Central Heat Pump | COLEMAN | HMH72B341 | ASPEN |  | C(A,C,D,E)36A46+TDR | TM9Y120D20MP11 | 31600 |  |  | 16.5 | 8.5 | 32400 |  |  | 28200 | 87.04% | 2.77 | Both | 658.3333 | 2.6333 | HRCU-A-CB (Split System: Heat Pump with Remote Outdoor Unit-Air-Source) | N/A
212621589 | Central Heat Pump | COLEMAN | HMH72B341 | ASPEN |  | D(A,C,E)36A34+TDR | TM9V120D20MP12 | 31200 |  |  | 16.8 | 8.5 | 32200 |  |  | 28000 | 86.96% | 2.79 | Both | 650 | 2.6 | HRCU-A-CB (Split System: Heat Pump with Remote Outdoor Unit-Air-Source) | N/A
212621869 | Central Heat Pump | COLEMAN | HMH72B341 | ASPEN |  | C(A,C,D,E)36B34+TDR | TM9V120D20MP12 | 31600 |  |  | 17 | 8.5 | 32400 |  |  | 28200 | 87.04% | 2.79 | Both | 658.3333 | 2.6333 | HRCU-A-CB (Split System: Heat Pump with Remote Outdoor Unit-Air-Source) | N/A
212621878 | Central Heat Pump | COLEMAN | HMH72B341 | ASPEN |  | D(A,C,E)36B34+TDR | TM9V120D20MP12 | 31600 |  |  | 17 | 8.5 | 32400 |  |  | 28200 | 87.04% | 2.79 | Both | 658.3333 | 2.6333 | HRCU-A-CB (Split System: Heat Pump with Remote Outdoor Unit-Air-Source) | N/A
212625853 | Central Heat Pump | COLEMAN | HMH72B341 | ASPEN |  | C(A,C,D,E)36B36+TDR | TM9V120D20MP12 | 31600 |  |  | 17 | 8.5 | 32400 |  |  | 28200 | 87.04% | 2.79 | Both | 658.3333 | 2.6333 | HRCU-A-CB (Split System: Heat Pump with Remote Outdoor Unit-Air-Source) | N/A
213296048 | Central Heat Pump | YORK | HMH72B341 | ASPEN |  | D(A,C,E)36A3G+TXV+TDR | TM9V100C20MP12 | 31600 |  |  | 17.5 | 8.5 | 33800 |  |  | 28200 | 83.43% | 2.69 | Both | 658.3333 | 2.6333 | HRCU-A-CB (Split System: Heat Pump with Remote Outdoor Unit-Air-Source) | N/A
213296015 | Central Heat Pump | YORK | HMH72B341 | ASPEN |  | D(A,C,E)36A3G+TXV+TDR | TL9E080C16UH11 | 31600 |  |  | 17.5 | 8.5 | 33800 |  |  | 27800 | 82.25% | 2.65 | Both | 658.3333 | 2.6333 | HRCU-A-CB (Split System: Heat Pump with Remote Outdoor Unit-Air-Source) | N/A
213296052 | Central Heat Pump | YORK | HMH72B341 | ASPEN |  | D(A,C,E)36A3G+TXV+TDR | TM9Y080C16MP11 | 31600 |  |  | 18.4 | 8.5 | 33800 |  |  | 27800 | 82.25% | 2.65 | Both | 658.3333 | 2.6333 | HRCU-A-CB (Split System: Heat Pump with Remote Outdoor Unit-Air-Source) | N/A
213206102 | Central Heat Pump | CARRIER | 38MURAQ24AA3* | ASPEN |  | D(A,C,E)30C44+TDR | 59SC5B060E17**14 | 23800 |  |  | 15.5 | 8.5 | 25400 |  |  | 22600 | 88.98% | 2.89 | Both | 495.8333 | 1.9833 | HRCU-A-CB (Split System: Heat Pump with Remote Outdoor Unit-Air-Source) | N/A
213205810 | Central Heat Pump | CARRIER | 38MURAQ24AA3* | ASPEN |  | D(A,C,E)36C34+TDR | 58S(B,C)*A045E14**12 | 23800 |  |  | 15.5 | 8.5 | 25600 |  |  | 22400 | 87.5% | 2.92 | Both | 495.8333 | 1.9833 | HRCU-A-CB (Split System: Heat Pump with Remote Outdoor Unit-Air-Source) | N/A
213204255 | Central Heat Pump | TEMPSTAR | DLCURAH24AAK | ASPEN |  | D(A,C,E)30C44+TDR | *95ESN0601714A* | 23800 |  |  | 15.5 | 8.5 | 25400 |  |  | 26400 | 103.9% | 2.71 | Both | 495.8333 | 1.9833 | HRCU-A-CB (Split System: Heat Pump with Remote Outdoor Unit-Air-Source) | N/A
212621809 | Central Heat Pump | COLEMAN | HMH72B341 | ASPEN |  | C(A,C,D,E)48A34+TDR | TM9Y120D20MP11 | 31800 |  |  | 16.5 | 8.5 | 32400 |  |  | 28200 | 87.04% | 2.77 | Both | 662.5 | 2.65 | HRCU-A-CB (Split System: Heat Pump with Remote Outdoor Unit-Air-Source) | N/A
212621806 | Central Heat Pump | COLEMAN | HMH72B341 | ASPEN |  | C(A,C,D,E)42B34+TDR | TM9Y120D20MP11 | 31800 |  |  | 16.5 | 8.5 | 32400 |  |  | 28200 | 87.04% | 2.77 | Both | 662.5 | 2.65 | HRCU-A-CB (Split System: Heat Pump with Remote Outdoor Unit-Air-Source) | N/A
212621826 | Central Heat Pump | COLEMAN | HMH72B341 | ASPEN |  | D(A,C,E)48A34+TDR | TM9Y120D20MP11 | 31800 |  |  | 16.5 | 8.5 | 32400 |  |  | 28200 | 87.04% | 2.77 | Both | 662.5 | 2.65 | HRCU-A-CB (Split System: Heat Pump with Remote Outdoor Unit-Air-Source) | N/A
212625802 | Central Heat Pump | COLEMAN | HMH72B341 | ASPEN |  | C(A,C,D,E)48A36+TDR | TM9Y120D20MP11 | 31800 |  |  | 16.5 | 8.5 | 32400 |  |  | 28200 | 87.04% | 2.77 | Both | 662.5 | 2.65 | HRCU-A-CB (Split System: Heat Pump with Remote Outdoor Unit-Air-Source) | N/A
212625817 | Central Heat Pump | COLEMAN | HMH72B341 | ASPEN |  | D(A,C,E)48A36+TDR | TM9Y120D20MP11 | 31800 |  |  | 16.5 | 8.5 | 32400 |  |  | 28200 | 87.04% | 2.77 | Both | 662.5 | 2.65 | HRCU-A-CB (Split System: Heat Pump with Remote Outdoor Unit-Air-Source) | N/A
212621804 | Central Heat Pump | COLEMAN | HMH72B341 | ASPEN |  | C(A,C,D,E)36C34+TDR | TM9Y120D20MP11 | 32000 |  |  | 16.5 | 8.5 | 32400 |  |  | 28200 | 87.04% | 2.77 | Both | 666.6667 | 2.6667 | HRCU-A-CB (Split System: Heat Pump with Remote Outdoor Unit-Air-Source) | N/A
212621821 | Central Heat Pump | COLEMAN | HMH72B341 | ASPEN |  | D(A,C,E)42B34+TDR | TM9Y120D20MP11 | 32000 |  |  | 16.5 | 8.5 | 32400 |  |  | 28200 | 87.04% | 2.77 | Both | 666.6667 | 2.6667 | HRCU-A-CB (Split System: Heat Pump with Remote Outdoor Unit-Air-Source) | N/A
212625811 | Central Heat Pump | COLEMAN | HMH72B341 | ASPEN |  | D(A,C,E)42A46+TDR | TM9Y120D20MP11 | 32000 |  |  | 16.5 | 8.5 | 32400 |  |  | 28200 | 87.04% | 2.77 | Both | 666.6667 | 2.6667 | HRCU-A-CB (Split System: Heat Pump with Remote Outdoor Unit-Air-Source) | N/A
212625808 | Central Heat Pump | COLEMAN | HMH72B341 | ASPEN |  | D(A,C,E)36C36+TDR | TM9Y120D20MP11 | 32000 |  |  | 16.5 | 8.5 | 32400 |  |  | 28200 | 87.04% | 2.77 | Both | 666.6667 | 2.6667 | HRCU-A-CB (Split System: Heat Pump with Remote Outdoor Unit-Air-Source) | N/A
212625812 | Central Heat Pump | COLEMAN | HMH72B341 | ASPEN |  | D(A,C,E)42B36+TDR | TM9Y120D20MP11 | 32000 |  |  | 16.5 | 8.5 | 32400 |  |  | 28200 | 87.04% | 2.77 | Both | 666.6667 | 2.6667 | HRCU-A-CB (Split System: Heat Pump with Remote Outdoor Unit-Air-Source) | N/A
212625800 | Central Heat Pump | COLEMAN | HMH72B341 | ASPEN |  | C(A,C,D,E)36C36+TDR | TM9Y120D20MP11 | 32000 |  |  | 16.5 | 8.5 | 32400 |  |  | 28200 | 87.04% | 2.77 | Both | 666.6667 | 2.6667 | HRCU-A-CB (Split System: Heat Pump with Remote Outdoor Unit-Air-Source) | N/A
212623471 | Central Heat Pump | COLEMAN | HMH72B341 | ASPEN |  | C(A,C,D,E)42A24+TDR | TM8V100C16MP12 | 29200 |  |  | 16.7 | 8.5 | 33800 |  |  | 27200 | 80.47% | 2.67 | Both | 608.3333 | 2.4333 | HRCU-A-CB (Split System: Heat Pump with Remote Outdoor Unit-Air-Source) | N/A
212623510 | Central Heat Pump | COLEMAN | HMH72B341 | ASPEN |  | C(A,C,D,E)42A24+TDR | TL8E100C20UH11 | 29200 |  |  | 16.7 | 8.5 | 33800 |  |  | 27200 | 80.47% | 2.69 | Both | 608.3333 | 2.4333 | HRCU-A-CB (Split System: Heat Pump with Remote Outdoor Unit-Air-Source) | N/A
212624603 | Central Heat Pump | COLEMAN | HMH72B341 | ASPEN |  | C(A,C,D,E)36B24+TDR | TM8V100C16MP12 | 29200 |  |  | 16.7 | 8.5 | 34000 |  |  | 27400 | 80.59% | 2.67 | Both | 608.3333 | 2.4333 | HRCU-A-CB (Split System: Heat Pump with Remote Outdoor Unit-Air-Source) | N/A
212625029 | Central Heat Pump | COLEMAN | HMH72B341 | ASPEN |  | C(A,C,D,E)36B24+TDR | TM9V100C16MP12 | 29200 |  |  | 16.7 | 8.5 | 34000 |  |  | 27400 | 80.59% | 2.67 | Both | 608.3333 | 2.4333 | HRCU-A-CB (Split System: Heat Pump with Remote Outdoor Unit-Air-Source) | N/A
212623332 | Central Heat Pump | COLEMAN | HMH72B341 | ASPEN |  | C(A,C,D,E)36B24+TDR | TM9V080C16MP12 | 29400 |  |  | 16.7 | 8.5 | 33800 |  |  | 27400 | 81.07% | 2.66 | Both | 612.5 | 2.45 | HRCU-A-CB (Split System: Heat Pump with Remote Outdoor Unit-Air-Source) | N/A
212626833 | Central Heat Pump | COLEMAN | HMH72B341 | ASPEN |  | C(A,C,D,E)36B26+TDR | TM9E080B12MP12 | 29400 |  |  | 16.7 | 8.5 | 33800 |  |  | 27400 | 81.07% | 2.65 | Both | 612.5 | 2.45 | HRCU-A-CB (Split System: Heat Pump with Remote Outdoor Unit-Air-Source) | N/A
212621598 | Central Heat Pump | COLEMAN | HMH72B341 | ASPEN |  | C(A,C,D,E)42B34+TDR | TM9V120D20MP12 | 31800 |  |  | 17 | 8.5 | 32200 |  |  | 28200 | 87.58% | 2.8 | Both | 662.5 | 2.65 | HRCU-A-CB (Split System: Heat Pump with Remote Outdoor Unit-Air-Source) | N/A
212621599 | Central Heat Pump | COLEMAN | HMH72B341 | ASPEN |  | C(A,C,D,E)48A34+TDR | TM9V120D20MP12 | 31800 |  |  | 17 | 8.5 | 32200 |  |  | 28200 | 87.58% | 2.8 | Both | 662.5 | 2.65 | HRCU-A-CB (Split System: Heat Pump with Remote Outdoor Unit-Air-Source) | N/A
212625629 | Central Heat Pump | COLEMAN | HMH72B341 | ASPEN |  | C(A,C,D,E)42B36+TDR | TM9V120D20MP12 | 31800 |  |  | 17 | 8.5 | 32200 |  |  | 28200 | 87.58% | 2.8 | Both | 662.5 | 2.65 | HRCU-A-CB (Split System: Heat Pump with Remote Outdoor Unit-Air-Source) | N/A
212625631 | Central Heat Pump | COLEMAN | HMH72B341 | ASPEN |  | D(A,C,E)48A36+TDR | TM9V120D20MP12 | 31800 |  |  | 17 | 8.5 | 32200 |  |  | 28200 | 87.58% | 2.8 | Both | 662.5 | 2.65 | HRCU-A-CB (Split System: Heat Pump with Remote Outdoor Unit-Air-Source) | N/A
212621880 | Central Heat Pump | COLEMAN | HMH72B341 | ASPEN |  | D(A,C,E)36C34+TDR | TM9V120D20MP12 | 32000 |  |  | 17 | 8.5 | 32400 |  |  | 28200 | 87.04% | 2.79 | Both | 666.6667 | 2.6667 | HRCU-A-CB (Split System: Heat Pump with Remote Outdoor Unit-Air-Source) | N/A
212621883 | Central Heat Pump | COLEMAN | HMH72B341 | ASPEN |  | D(A,C,E)42B34+TDR | TM9V120D20MP12 | 32000 |  |  | 17 | 8.5 | 32400 |  |  | 28200 | 87.04% | 2.79 | Both | 666.6667 | 2.6667 | HRCU-A-CB (Split System: Heat Pump with Remote Outdoor Unit-Air-Source) | N/A
212625860 | Central Heat Pump | COLEMAN | HMH72B341 | ASPEN |  | D(A,C,E)36C36+TDR | TM9V120D20MP12 | 32000 |  |  | 17 | 8.5 | 32400 |  |  | 28200 | 87.04% | 2.79 | Both | 666.6667 | 2.6667 | HRCU-A-CB (Split System: Heat Pump with Remote Outdoor Unit-Air-Source) | N/A
212625863 | Central Heat Pump | COLEMAN | HMH72B341 | ASPEN |  | D(A,C,E)42B36+TDR | TM9V120D20MP12 | 32000 |  |  | 17 | 8.5 | 32400 |  |  | 28200 | 87.04% | 2.79 | Both | 666.6667 | 2.6667 | HRCU-A-CB (Split System: Heat Pump with Remote Outdoor Unit-Air-Source) | N/A
212622445 | Central Heat Pump | COLEMAN | HMH72B341 | ASPEN |  | C(A,C,D,E)36B24+TDR | TM9E100C16MP12 | 29400 |  |  | 17.2 | 8.5 | 33600 |  |  | 27200 | 80.95% | 2.66 | Both | 612.5 | 2.45 | HRCU-A-CB (Split System: Heat Pump with Remote Outdoor Unit-Air-Source) | N/A
212626381 | Central Heat Pump | COLEMAN | HMH72B341 | ASPEN |  | C(A,C,D,E)36B26+TDR | TM9E100C16MP12 | 29400 |  |  | 17.2 | 8.5 | 33600 |  |  | 27200 | 80.95% | 2.66 | Both | 612.5 | 2.45 | HRCU-A-CB (Split System: Heat Pump with Remote Outdoor Unit-Air-Source) | N/A
212622107 | Central Heat Pump | COLEMAN | HMH72B341 | ASPEN |  | C(A,C,D,E)36B24+TDR | TM8Y080B12MP11 | 29600 |  |  | 17.3 | 8.5 | 33400 |  |  | 27400 | 82.04% | 2.65 | Both | 616.6667 | 2.4667 | HRCU-A-CB (Split System: Heat Pump with Remote Outdoor Unit-Air-Source) | N/A
213493962 | Central Heat Pump | CHAMPION HEATING AND COOLING | HMH72B341 | ASPEN |  | C(A,C,D,E)48A34+TDR | Z8ES100C20SMPS1 | 32200 |  |  | 17.5 | 8.5 | 33200 |  |  | 27400 | 82.53% | 2.71 | Both | 670.8333 | 2.6833 | HRCU-A-CB (Split System: Heat Pump with Remote Outdoor Unit-Air-Source) | N/A
213493984 | Central Heat Pump | CHAMPION HEATING AND COOLING | HMH72B341 | ASPEN |  | C(A,C,D,E)48A34+TDR | Z8ES120C20LMPS1 | 32200 |  |  | 17.5 | 8.5 | 33800 |  |  | 27800 | 82.25% | 2.66 | Both | 670.8333 | 2.6833 | HRCU-A-CB (Split System: Heat Pump with Remote Outdoor Unit-Air-Source) | N/A
213495378 | Central Heat Pump | CHAMPION HEATING AND COOLING | HMH72B341 | ASPEN |  | C(A,C,D,E)48A36+TDR | Z8ES120C20SMPS1 | 32200 |  |  | 17.5 | 8.5 | 33800 |  |  | 27800 | 82.25% | 2.66 | Both | 670.8333 | 2.6833 | HRCU-A-CB (Split System: Heat Pump with Remote Outdoor Unit-Air-Source) | N/A
213495370 | Central Heat Pump | CHAMPION HEATING AND COOLING | HMH72B341 | ASPEN |  | C(A,C,D,E)48A36+TDR | Z8ES120C20LMPS1 | 32200 |  |  | 17.5 | 8.5 | 33800 |  |  | 27800 | 82.25% | 2.66 | Both | 670.8333 | 2.6833 | HRCU-A-CB (Split System: Heat Pump with Remote Outdoor Unit-Air-Source) | N/A
212625391 | Central Heat Pump | COLEMAN | HMH72B341 | ASPEN |  | D(A,C,E)36A44+TDR | TM9V100C20MP12 | 32000 |  |  | 17.5 | 8.5 | 34000 |  |  | 28400 | 83.53% | 2.7 | Both | 666.6667 | 2.6667 | HRCU-A-CB (Split System: Heat Pump with Remote Outdoor Unit-Air-Source) | N/A
212625372 | Central Heat Pump | COLEMAN | HMH72B341 | ASPEN |  | C(A,C,D,E)36B34+TDR | TM9V100C20MP12 | 32000 |  |  | 17.5 | 8.5 | 34000 |  |  | 28400 | 83.53% | 2.7 | Both | 666.6667 | 2.6667 | HRCU-A-CB (Split System: Heat Pump with Remote Outdoor Unit-Air-Source) | N/A
212625394 | Central Heat Pump | COLEMAN | HMH72B341 | ASPEN |  | D(A,C,E)36B34+TDR | TM9V100C20MP12 | 32000 |  |  | 17.5 | 8.5 | 34000 |  |  | 28400 | 83.53% | 2.7 | Both | 666.6667 | 2.6667 | HRCU-A-CB (Split System: Heat Pump with Remote Outdoor Unit-Air-Source) | N/A
212624831 | Central Heat Pump | COLEMAN | HMH72B341 | ASPEN |  | D(A,C,E)36A44+TDR | TL9E080C16UH11 | 32000 |  |  | 17.5 | 8.5 | 34000 |  |  | 28000 | 82.35% | 2.66 | Both | 666.6667 | 2.6667 | HRCU-A-CB (Split System: Heat Pump with Remote Outdoor Unit-Air-Source) | N/A
212623535 | Central Heat Pump | COLEMAN | HMH72B341 | ASPEN |  | C(A,C,D,E)42B34+TDR | TM9V100C20MP12 | 32200 |  |  | 17.5 | 8.5 | 33800 |  |  | 28200 | 83.43% | 2.7 | Both | 670.8333 | 2.6833 | HRCU-A-CB (Split System: Heat Pump with Remote Outdoor Unit-Air-Source) | N/A
212623536 | Central Heat Pump | COLEMAN | HMH72B341 | ASPEN |  | C(A,C,D,E)48A34+TDR | TM9V100C20MP12 | 32200 |  |  | 17.5 | 8.5 | 33800 |  |  | 28200 | 83.43% | 2.7 | Both | 670.8333 | 2.6833 | HRCU-A-CB (Split System: Heat Pump with Remote Outdoor Unit-Air-Source) | N/A
212623481 | Central Heat Pump | COLEMAN | HMH72B341 | ASPEN |  | D(A,C,E)48A34+TDR | TL9E080C16UH11 | 32200 |  |  | 17.5 | 8.5 | 33800 |  |  | 27800 | 82.25% | 2.66 | Both | 670.8333 | 2.6833 | HRCU-A-CB (Split System: Heat Pump with Remote Outdoor Unit-Air-Source) | N/A
212623478 | Central Heat Pump | COLEMAN | HMH72B341 | ASPEN |  | C(A,C,D,E)42B34+TDR | TL9E080C16UH11 | 32200 |  |  | 17.5 | 8.5 | 33800 |  |  | 27800 | 82.25% | 2.66 | Both | 670.8333 | 2.6833 | HRCU-A-CB (Split System: Heat Pump with Remote Outdoor Unit-Air-Source) | N/A
212623479 | Central Heat Pump | COLEMAN | HMH72B341 | ASPEN |  | C(A,C,D,E)48A34+TDR | TL9E080C16UH11 | 32200 |  |  | 17.5 | 8.5 | 33800 |  |  | 27800 | 82.25% | 2.66 | Both | 670.8333 | 2.6833 | HRCU-A-CB (Split System: Heat Pump with Remote Outdoor Unit-Air-Source) | N/A
212623496 | Central Heat Pump | COLEMAN | HMH72B341 | ASPEN |  | C(A,C,D,E)42A24+TDR | TM8Y080C16MP11 | 29200 |  |  | 17.7 | 8.5 | 33800 |  |  | 27200 | 80.47% | 2.67 | Both | 608.3333 | 2.4333 | HRCU-A-CB (Split System: Heat Pump with Remote Outdoor Unit-Air-Source) | N/A
212624966 | Central Heat Pump | COLEMAN | HMH72B341 | ASPEN |  | C(A,C,D,E)36B24+TDR | TM8Y100C16MP11 | 29200 |  |  | 17.7 | 8.5 | 34000 |  |  | 27400 | 80.59% | 2.67 | Both | 608.3333 | 2.4333 | HRCU-A-CB (Split System: Heat Pump with Remote Outdoor Unit-Air-Source) | N/A
213495401 | Central Heat Pump | CHAMPION HEATING AND COOLING | HMH72B341 | ASPEN |  | C(A,C,D,E)48A36+TDR | Z8ET100C16LMPS1 | 32200 |  |  | 18 | 8.5 | 33200 |  |  | 27800 | 83.73% | 2.7 | Both | 670.8333 | 2.6833 | HRCU-A-CB (Split System: Heat Pump with Remote Outdoor Unit-Air-Source) | N/A
213493945 | Central Heat Pump | CHAMPION HEATING AND COOLING | HMH72B341 | ASPEN |  | C(A,C,D,E)48A34+TDR | Z8ES100C16SMPS1 | 32200 |  |  | 18 | 8.5 | 33200 |  |  | 28200 | 84.94% | 2.7 | Both | 670.8333 | 2.6833 | HRCU-A-CB (Split System: Heat Pump with Remote Outdoor Unit-Air-Source) | N/A
213495332 | Central Heat Pump | CHAMPION HEATING AND COOLING | HMH72B341 | ASPEN |  | C(A,C,D,E)48A36+TDR | Z8ES100C16SMPS1 | 32200 |  |  | 18 | 8.5 | 33200 |  |  | 28200 | 84.94% | 2.7 | Both | 670.8333 | 2.6833 | HRCU-A-CB (Split System: Heat Pump with Remote Outdoor Unit-Air-Source) | N/A
213495325 | Central Heat Pump | CHAMPION HEATING AND COOLING | HMH72B341 | ASPEN |  | C(A,C,D,E)48A36+TDR | Z8ES100C16LMPS1 | 32200 |  |  | 18 | 8.5 | 33200 |  |  | 28200 | 84.94% | 2.7 | Both | 670.8333 | 2.6833 | HRCU-A-CB (Split System: Heat Pump with Remote Outdoor Unit-Air-Source) | N/A
212623507 | Central Heat Pump | COLEMAN | HMH72B341 | ASPEN |  | C(A,C,D,E)36C24+TDR | TM8Y120C20MP11 | 31800 |  |  | 18 | 8.5 | 33800 |  |  | 30000 | 88.76% | 2.85 | Both | 662.5 | 2.65 | HRCU-A-CB (Split System: Heat Pump with Remote Outdoor Unit-Air-Source) | N/A
212623951 | Central Heat Pump | COLEMAN | HMH72B341 | ASPEN |  | C(A,C,D,E)36B34+TDR | TM8E080B12MP11 | 32000 |  |  | 18 | 8.5 | 34000 |  |  | 28000 | 82.35% | 2.63 | Both | 666.6667 | 2.6667 | HRCU-A-CB (Split System: Heat Pump with Remote Outdoor Unit-Air-Source) | N/A
212623961 | Central Heat Pump | COLEMAN | HMH72B341 | ASPEN |  | D(A,C,E)36B34+TDR | TM8E080B12MP11 | 32000 |  |  | 18 | 8.5 | 34000 |  |  | 28000 | 82.35% | 2.63 | Both | 666.6667 | 2.6667 | HRCU-A-CB (Split System: Heat Pump with Remote Outdoor Unit-Air-Source) | N/A
213296189 | Central Heat Pump | YORK | HMH72B341 | ASPEN |  | C(A,C,D,E)36A44+TDR | TM8E080B12MP11 | 32000 |  |  | 18 | 8.5 | 34000 |  |  | 28000 | 82.35% | 2.61 | Both | 666.6667 | 2.6667 | HRCU-A-CB (Split System: Heat Pump with Remote Outdoor Unit-Air-Source) | N/A
213495409 | Central Heat Pump | CHAMPION HEATING AND COOLING | HMH72B341 | ASPEN |  | C(A,C,D,E)48A36+TDR | Z8ET100C20LMPS1 | 32200 |  |  | 18.5 | 8.5 | 33200 |  |  | 27400 | 82.53% | 2.71 | Both | 670.8333 | 2.6833 | HRCU-A-CB (Split System: Heat Pump with Remote Outdoor Unit-Air-Source) | N/A
212624385 | Central Heat Pump | COLEMAN | HMH72B341 | ASPEN |  | C(A,C,D,E)36B34+TDR | TM9Y080C16MP11 | 32000 |  |  | 18.5 | 8.5 | 34000 |  |  | 28000 | 82.35% | 2.66 | Both | 666.6667 | 2.6667 | HRCU-A-CB (Split System: Heat Pump with Remote Outdoor Unit-Air-Source) | N/A
212623439 | Central Heat Pump | COLEMAN | HMH72B341 | ASPEN |  | C(A,C,D,E)42B34+TDR | TM9Y080C16MP11 | 32200 |  |  | 18.5 | 8.5 | 33800 |  |  | 28200 | 83.43% | 2.67 | Both | 670.8333 | 2.6833 | HRCU-A-CB (Split System: Heat Pump with Remote Outdoor Unit-Air-Source) | N/A
212623441 | Central Heat Pump | COLEMAN | HMH72B341 | ASPEN |  | C(A,C,D,E)48A34+TDR | TM9Y080C16MP11 | 32200 |  |  | 18.5 | 8.5 | 33800 |  |  | 28200 | 83.43% | 2.67 | Both | 670.8333 | 2.6833 | HRCU-A-CB (Split System: Heat Pump with Remote Outdoor Unit-Air-Source) | N/A
212623443 | Central Heat Pump | COLEMAN | HMH72B341 | ASPEN |  | D(A,C,E)48A34+TDR | TM9Y080C16MP11 | 32200 |  |  | 18.5 | 8.5 | 33800 |  |  | 28200 | 83.43% | 2.67 | Both | 670.8333 | 2.6833 | HRCU-A-CB (Split System: Heat Pump with Remote Outdoor Unit-Air-Source) | N/A
213204930 | Central Heat Pump | TEMPSTAR | DLCURAH24ABK | ASPEN |  | D(A,C,E)24B44+TDR | *95ESN0401712A* | 23800 |  |  | 15.2 | 8.5 | 26400 |  |  | 20400 | 77.27% | 2.82 | Both | 495.8333 | 1.9833 | HRCU-A-CB (Split System: Heat Pump with Remote Outdoor Unit-Air-Source) | N/A
213204939 | Central Heat Pump | TEMPSTAR | DLCURAH24ABK | ASPEN |  | D(A,C,E)36C34+TDR | *95ESN0401712A* | 23800 |  |  | 15.2 | 8.5 | 26400 |  |  | 20400 | 77.27% | 2.82 | Both | 495.8333 | 1.9833 | HRCU-A-CB (Split System: Heat Pump with Remote Outdoor Unit-Air-Source) | N/A
213206129 | Central Heat Pump | CARRIER | 38MURAQ24AA3* | ASPEN |  | D(A,C,E)36C34+TDR | 59SC5B080E21**20 | 23800 |  |  | 15.5 | 8.5 | 26000 |  |  | 22600 | 86.92% | 2.88 | Both | 495.8333 | 1.9833 | HRCU-A-CB (Split System: Heat Pump with Remote Outdoor Unit-Air-Source) | N/A
213206122 | Central Heat Pump | CARRIER | 38MURAQ24AA3* | ASPEN |  | D(A,C,E)30B34+TDR | 59SC5B080E21**20 | 23800 |  |  | 15.5 | 8.5 | 26000 |  |  | 22600 | 86.92% | 2.88 | Both | 495.8333 | 1.9833 | HRCU-A-CB (Split System: Heat Pump with Remote Outdoor Unit-Air-Source) | N/A
213205851 | Central Heat Pump | CARRIER | 38MURAQ24AA3* | ASPEN |  | D(A,C,E)30B34+TDR | 58S(B,C)*A070E17**16 | 23800 |  |  | 15.5 | 8.5 | 26200 |  |  | 22800 | 87.02% | 2.92 | Both | 495.8333 | 1.9833 | HRCU-A-CB (Split System: Heat Pump with Remote Outdoor Unit-Air-Source) | N/A
213205859 | Central Heat Pump | CARRIER | 38MURAQ24AA3* | ASPEN |  | D(A,C,E)36C34+TDR | 58S(B,C)*A070E17**16 | 23800 |  |  | 15.5 | 8.5 | 26200 |  |  | 22800 | 87.02% | 2.92 | Both | 495.8333 | 1.9833 | HRCU-A-CB (Split System: Heat Pump with Remote Outdoor Unit-Air-Source) | N/A
213205902 | Central Heat Pump | CARRIER | 38MURAQ24AA3* | ASPEN |  | D(A,C,E)30C44+TDR | 58S(B,C)*A110E21**20 | 23800 |  |  | 15.5 | 8.5 | 26200 |  |  | 22800 | 87.02% | 2.85 | Both | 495.8333 | 1.9833 | HRCU-A-CB (Split System: Heat Pump with Remote Outdoor Unit-Air-Source) | N/A
213205899 | Central Heat Pump | CARRIER | 38MURAQ24AA3* | ASPEN |  | D(A,C,E)30B34+TDR | 58S(B,C)*A110E21**20 | 23800 |  |  | 15.5 | 8.5 | 26200 |  |  | 22800 | 87.02% | 2.86 | Both | 495.8333 | 1.9833 | HRCU-A-CB (Split System: Heat Pump with Remote Outdoor Unit-Air-Source) | N/A
213205907 | Central Heat Pump | CARRIER | 38MURAQ24AA3* | ASPEN |  | D(A,C,E)36C34+TDR | 58S(B,C)*A110E21**20 | 23800 |  |  | 15.5 | 8.5 | 26200 |  |  | 22800 | 87.02% | 2.85 | Both | 495.8333 | 1.9833 | HRCU-A-CB (Split System: Heat Pump with Remote Outdoor Unit-Air-Source) | N/A
213204284 | Central Heat Pump | TEMPSTAR | DLCURAH24AAK | ASPEN |  | D(A,C,E)36C34+TDR | *95ESN0802120A* | 23800 |  |  | 15.5 | 8.5 | 26000 |  |  | 26000 | 100% | 2.77 | Both | 495.8333 | 1.9833 | HRCU-A-CB (Split System: Heat Pump with Remote Outdoor Unit-Air-Source) | N/A
213204277 | Central Heat Pump | TEMPSTAR | DLCURAH24AAK | ASPEN |  | D(A,C,E)30B34+TDR | *95ESN0802120A* | 23800 |  |  | 15.5 | 8.5 | 26000 |  |  | 25800 | 99.23% | 2.76 | Both | 495.8333 | 1.9833 | HRCU-A-CB (Split System: Heat Pump with Remote Outdoor Unit-Air-Source) | N/A
213204279 | Central Heat Pump | TEMPSTAR | DLCURAH24AAK | ASPEN |  | D(A,C,E)30C44+TDR | *95ESN0802120A* | 23800 |  |  | 15.5 | 8.5 | 26000 |  |  | 26000 | 100% | 2.73 | Both | 495.8333 | 1.9833 | HRCU-A-CB (Split System: Heat Pump with Remote Outdoor Unit-Air-Source) | N/A
213204072 | Central Heat Pump | TEMPSTAR | DLCURAH24AAK | ASPEN |  | D(A,C,E)36C34+TDR | *80ES(N,L)0701716A* | 23800 |  |  | 15.5 | 8.5 | 26200 |  |  | 27800 | 106.1% | 2.67 | Both | 495.8333 | 1.9833 | HRCU-A-CB (Split System: Heat Pump with Remote Outdoor Unit-Air-Source) | N/A
213204119 | Central Heat Pump | TEMPSTAR | DLCURAH24AAK | ASPEN |  | D(A,C,E)36C34+TDR | *80ES(N,L)1102120A* | 23800 |  |  | 15.5 | 8.5 | 26200 |  |  | 27400 | 104.6% | 2.67 | Both | 495.8333 | 1.9833 | HRCU-A-CB (Split System: Heat Pump with Remote Outdoor Unit-Air-Source) | N/A
213204114 | Central Heat Pump | TEMPSTAR | DLCURAH24AAK | ASPEN |  | D(A,C,E)30C44+TDR | *80ES(N,L)1102120A* | 23800 |  |  | 15.5 | 8.5 | 26200 |  |  | 27400 | 104.6% | 2.61 | Both | 495.8333 | 1.9833 | HRCU-A-CB (Split System: Heat Pump with Remote Outdoor Unit-Air-Source) | N/A
213204112 | Central Heat Pump | TEMPSTAR | DLCURAH24AAK | ASPEN |  | D(A,C,E)30B34+TDR | *80ES(N,L)1102120A* | 23800 |  |  | 15.5 | 8.5 | 26200 |  |  | 27600 | 105.3% | 2.7 | Both | 495.8333 | 1.9833 | HRCU-A-CB (Split System: Heat Pump with Remote Outdoor Unit-Air-Source) | N/A
213205890 | Central Heat Pump | CARRIER | 38MURAQ24AA3* | ASPEN |  | D(A,C,E)30C44+TDR | 58S(B,C)*A090E21**20 | 23800 |  |  | 16 | 8.5 | 25800 |  |  | 22800 | 88.37% | 2.86 | Both | 495.8333 | 1.9833 | HRCU-A-CB (Split System: Heat Pump with Remote Outdoor Unit-Air-Source) | N/A
213205895 | Central Heat Pump | CARRIER | 38MURAQ24AA3* | ASPEN |  | D(A,C,E)36C34+TDR | 58S(B,C)*A090E21**20 | 23800 |  |  | 16 | 8.5 | 25800 |  |  | 22800 | 88.37% | 2.86 | Both | 495.8333 | 1.9833 | HRCU-A-CB (Split System: Heat Pump with Remote Outdoor Unit-Air-Source) | N/A
213205887 | Central Heat Pump | CARRIER | 38MURAQ24AA3* | ASPEN |  | D(A,C,E)30B34+TDR | 58S(B,C)*A090E21**20 | 23800 |  |  | 16 | 8.5 | 25800 |  |  | 22800 | 88.37% | 2.92 | Both | 495.8333 | 1.9833 | HRCU-A-CB (Split System: Heat Pump with Remote Outdoor Unit-Air-Source) | N/A
213206051 | Central Heat Pump | CARRIER | 38MURAQ24AA3* | ASPEN |  | D(A,C,E)36C34+TDR | 59SC2D100E21**20 | 23800 |  |  | 16 | 8.5 | 26000 |  |  | 23000 | 88.46% | 2.92 | Both | 495.8333 | 1.9833 | HRCU-A-CB (Split System: Heat Pump with Remote Outdoor Unit-Air-Source) | N/A
213206039 | Central Heat Pump | CARRIER | 38MURAQ24AA3* | ASPEN |  | D(A,C,E)36C34+TDR | 59SC2D080E21**20 | 23800 |  |  | 16 | 8.5 | 26000 |  |  | 23000 | 88.46% | 2.91 | Both | 495.8333 | 1.9833 | HRCU-A-CB (Split System: Heat Pump with Remote Outdoor Unit-Air-Source) | N/A
213206034 | Central Heat Pump | CARRIER | 38MURAQ24AA3* | ASPEN |  | D(A,C,E)30C44+TDR | 59SC2D080E21**20 | 23800 |  |  | 16 | 8.5 | 26000 |  |  | 23000 | 88.46% | 2.91 | Both | 495.8333 | 1.9833 | HRCU-A-CB (Split System: Heat Pump with Remote Outdoor Unit-Air-Source) | N/A
213204100 | Central Heat Pump | TEMPSTAR | DLCURAH24AAK | ASPEN |  | D(A,C,E)30B34+TDR | *80ES(N,L)0902120A* | 23800 |  |  | 16 | 8.5 | 25800 |  |  | 28200 | 109.3% | 2.61 | Both | 495.8333 | 1.9833 | HRCU-A-CB (Split System: Heat Pump with Remote Outdoor Unit-Air-Source) | N/A
213204107 | Central Heat Pump | TEMPSTAR | DLCURAH24AAK | ASPEN |  | D(A,C,E)36C34+TDR | *80ES(N,L)0902120A* | 23800 |  |  | 16 | 8.5 | 25800 |  |  | 27400 | 106.2% | 2.68 | Both | 495.8333 | 1.9833 | HRCU-A-CB (Split System: Heat Pump with Remote Outdoor Unit-Air-Source) | N/A
213204103 | Central Heat Pump | TEMPSTAR | DLCURAH24AAK | ASPEN |  | D(A,C,E)30C44+TDR | *80ES(N,L)0902120A* | 23800 |  |  | 16 | 8.5 | 25800 |  |  | 29000 | 112.4% | 2.59 | Both | 495.8333 | 1.9833 | HRCU-A-CB (Split System: Heat Pump with Remote Outdoor Unit-Air-Source) | N/A
213204201 | Central Heat Pump | TEMPSTAR | DLCURAH24AAK | ASPEN |  | D(A,C,E)36C34+TDR | *92ESN1002120A* | 23800 |  |  | 16 | 8.5 | 26000 |  |  | 29400 | 113.1% | 2.63 | Both | 495.8333 | 1.9833 | HRCU-A-CB (Split System: Heat Pump with Remote Outdoor Unit-Air-Source) | N/A
213204196 | Central Heat Pump | TEMPSTAR | DLCURAH24AAK | ASPEN |  | D(A,C,E)30C44+TDR | *92ESN1002120A* | 23800 |  |  | 16 | 8.5 | 26000 |  |  | 27600 | 106.2% | 2.7 | Both | 495.8333 | 1.9833 | HRCU-A-CB (Split System: Heat Pump with Remote Outdoor Unit-Air-Source) | N/A
212621819 | Central Heat Pump | COLEMAN | HMH72B341 | ASPEN |  | D(A,C,E)36D34+TDR | TM9Y120D20MP11 | 32400 |  |  | 16.5 | 8.5 | 32400 |  |  | 28200 | 87.04% | 2.77 | Both | 675 | 2.7 | HRCU-A-CB (Split System: Heat Pump with Remote Outdoor Unit-Air-Source) | N/A
212621823 | Central Heat Pump | COLEMAN | HMH72B341 | ASPEN |  | D(A,C,E)42C34+TDR | TM9Y120D20MP11 | 32400 |  |  | 16.5 | 8.5 | 32400 |  |  | 28200 | 87.04% | 2.77 | Both | 675 | 2.7 | HRCU-A-CB (Split System: Heat Pump with Remote Outdoor Unit-Air-Source) | N/A
212625814 | Central Heat Pump | COLEMAN | HMH72B341 | ASPEN |  | D(A,C,E)42C36+TDR | TM9Y120D20MP11 | 32400 |  |  | 16.5 | 8.5 | 32400 |  |  | 28200 | 87.04% | 2.77 | Both | 675 | 2.7 | HRCU-A-CB (Split System: Heat Pump with Remote Outdoor Unit-Air-Source) | N/A
212625807 | Central Heat Pump | COLEMAN | HMH72B341 | ASPEN |  | D(A,C,E)36B46+TDR | TM9Y120D20MP11 | 32600 |  |  | 16.5 | 8.5 | 32400 |  |  | 28200 | 87.04% | 2.77 | Both | 679.1667 | 2.7167 | HRCU-A-CB (Split System: Heat Pump with Remote Outdoor Unit-Air-Source) | N/A
212625820 | Central Heat Pump | COLEMAN | HMH72B341 | ASPEN |  | D(A,C,E)48C36+TDR | TM9Y120D20MP11 | 32800 |  |  | 16.5 | 8.5 | 32400 |  |  | 28200 | 87.04% | 2.77 | Both | 683.3333 | 2.7333 | HRCU-A-CB (Split System: Heat Pump with Remote Outdoor Unit-Air-Source) | N/A
212623476 | Central Heat Pump | COLEMAN | HMH72B341 | ASPEN |  | C(A,C,D,E)42B24+TDR | TL8E080C16UH11 | 29600 |  |  | 16.9 | 8.5 | 33800 |  |  | 27400 | 81.07% | 2.68 | Both | 616.6667 | 2.4667 | HRCU-A-CB (Split System: Heat Pump with Remote Outdoor Unit-Air-Source) | N/A
212623334 | Central Heat Pump | COLEMAN | HMH72B341 | ASPEN |  | C(A,C,D,E)36C24+TDR | TM9V080C16MP12 | 29800 |  |  | 16.9 | 8.5 | 33800 |  |  | 27400 | 81.07% | 2.66 | Both | 620.8333 | 2.4833 | HRCU-A-CB (Split System: Heat Pump with Remote Outdoor Unit-Air-Source) | N/A
212624606 | Central Heat Pump | COLEMAN | HMH72B341 | ASPEN |  | C(A,C,D,E)36C24+TDR | TM8V100C16MP12 | 29800 |  |  | 16.9 | 8.5 | 34000 |  |  | 27400 | 80.59% | 2.67 | Both | 620.8333 | 2.4833 | HRCU-A-CB (Split System: Heat Pump with Remote Outdoor Unit-Air-Source) | N/A
212624450 | Central Heat Pump | COLEMAN | HMH72B341 | ASPEN |  | C(A,C,D,E)42B24+TDR | TM8V100C16MP12 | 29800 |  |  | 16.9 | 8.5 | 34000 |  |  | 27000 | 79.41% | 2.67 | Both | 620.8333 | 2.4833 | HRCU-A-CB (Split System: Heat Pump with Remote Outdoor Unit-Air-Source) | N/A
212624864 | Central Heat Pump | COLEMAN | HMH72B341 | ASPEN |  | C(A,C,D,E)42B24+TDR | TM9V100C16MP12 | 29800 |  |  | 16.9 | 8.5 | 34000 |  |  | 27000 | 79.41% | 2.66 | Both | 620.8333 | 2.4833 | HRCU-A-CB (Split System: Heat Pump with Remote Outdoor Unit-Air-Source) | N/A
212624566 | Central Heat Pump | COLEMAN | HMH72B341 | ASPEN |  | C(A,C,D,E)36C24+TDR | TM8V080C16MP12 | 29800 |  |  | 16.9 | 8.5 | 34000 |  |  | 27400 | 80.59% | 2.67 | Both | 620.8333 | 2.4833 | HRCU-A-CB (Split System: Heat Pump with Remote Outdoor Unit-Air-Source) | N/A
212625033 | Central Heat Pump | COLEMAN | HMH72B341 | ASPEN |  | C(A,C,D,E)36C24+TDR | TM9V100C16MP12 | 29800 |  |  | 16.9 | 8.5 | 34000 |  |  | 27400 | 80.59% | 2.67 | Both | 620.8333 | 2.4833 | HRCU-A-CB (Split System: Heat Pump with Remote Outdoor Unit-Air-Source) | N/A
212626835 | Central Heat Pump | COLEMAN | HMH72B341 | ASPEN |  | C(A,C,D,E)36C26+TDR | TM9E080B12MP12 | 30000 |  |  | 16.9 | 8.5 | 33800 |  |  | 27400 | 81.07% | 2.65 | Both | 625 | 2.5 | HRCU-A-CB (Split System: Heat Pump with Remote Outdoor Unit-Air-Source) | N/A
212624144 | Central Heat Pump | COLEMAN | HMH72B341 | ASPEN |  | C(A,C,D,E)42C24+TDR | TM9V080B12MP12 | 31400 |  |  | 17 | 8.5 | 34000 |  |  | 29400 | 86.47% | 2.73 | Both | 654.1667 | 2.6167 | HRCU-A-CB (Split System: Heat Pump with Remote Outdoor Unit-Air-Source) | N/A
212621884 | Central Heat Pump | COLEMAN | HMH72B341 | ASPEN |  | D(A,C,E)42C34+TDR | TM9V120D20MP12 | 32400 |  |  | 17 | 8.5 | 32400 |  |  | 28200 | 87.04% | 2.79 | Both | 675 | 2.7 | HRCU-A-CB (Split System: Heat Pump with Remote Outdoor Unit-Air-Source) | N/A
212621881 | Central Heat Pump | COLEMAN | HMH72B341 | ASPEN |  | D(A,C,E)36D34+TDR | TM9V120D20MP12 | 32400 |  |  | 17 | 8.5 | 32400 |  |  | 28200 | 87.04% | 2.79 | Both | 675 | 2.7 | HRCU-A-CB (Split System: Heat Pump with Remote Outdoor Unit-Air-Source) | N/A
212625861 | Central Heat Pump | COLEMAN | HMH72B341 | ASPEN |  | D(A,C,E)36D36+TDR | TM9V120D20MP12 | 32400 |  |  | 17 | 8.5 | 32400 |  |  | 28200 | 87.04% | 2.79 | Both | 675 | 2.7 | HRCU-A-CB (Split System: Heat Pump with Remote Outdoor Unit-Air-Source) | N/A
212621879 | Central Heat Pump | COLEMAN | HMH72B341 | ASPEN |  | D(A,C,E)36B44+TDR | TM9V120D20MP12 | 32600 |  |  | 17 | 8.5 | 32400 |  |  | 28200 | 87.04% | 2.79 | Both | 679.1667 | 2.7167 | HRCU-A-CB (Split System: Heat Pump with Remote Outdoor Unit-Air-Source) | N/A
212625859 | Central Heat Pump | COLEMAN | HMH72B341 | ASPEN |  | D(A,C,E)36B46+TDR | TM9V120D20MP12 | 32600 |  |  | 17 | 8.5 | 32400 |  |  | 28200 | 87.04% | 2.79 | Both | 679.1667 | 2.7167 | HRCU-A-CB (Split System: Heat Pump with Remote Outdoor Unit-Air-Source) | N/A
212625869 | Central Heat Pump | COLEMAN | HMH72B341 | ASPEN |  | D(A,C,E)48C36+TDR | TM9V120D20MP12 | 32800 |  |  | 17 | 8.5 | 32400 |  |  | 28200 | 87.04% | 2.79 | Both | 683.3333 | 2.7333 | HRCU-A-CB (Split System: Heat Pump with Remote Outdoor Unit-Air-Source) | N/A
212625866 | Central Heat Pump | COLEMAN | HMH72B341 | ASPEN |  | D(A,C,E)42D36+TDR | TM9V120D20MP12 | 32800 |  |  | 17 | 8.5 | 32400 |  |  | 28200 | 87.04% | 2.79 | Both | 683.3333 | 2.7333 | HRCU-A-CB (Split System: Heat Pump with Remote Outdoor Unit-Air-Source) | N/A
212624148 | Central Heat Pump | COLEMAN | HMH72B341 | ASPEN |  | D(A,C,E)36B44+TDR | TM9V080B12MP12 | 32800 |  |  | 17 | 8.5 | 34000 |  |  | 29400 | 86.47% | 2.73 | Both | 683.3333 | 2.7333 | HRCU-A-CB (Split System: Heat Pump with Remote Outdoor Unit-Air-Source) | N/A
212624151 | Central Heat Pump | COLEMAN | HMH72B341 | ASPEN |  | D(A,C,E)48C34+TDR | TM9V080B12MP12 | 32800 |  |  | 17 | 8.5 | 34000 |  |  | 29400 | 86.47% | 2.73 | Both | 683.3333 | 2.7333 | HRCU-A-CB (Split System: Heat Pump with Remote Outdoor Unit-Air-Source) | N/A
212624153 | Central Heat Pump | COLEMAN | HMH72B341 | ASPEN |  | D(A,C,E)48D34+TDR | TM9V080B12MP12 | 32800 |  |  | 17 | 8.5 | 34000 |  |  | 29400 | 86.47% | 2.73 | Both | 683.3333 | 2.7333 | HRCU-A-CB (Split System: Heat Pump with Remote Outdoor Unit-Air-Source) | N/A
212624150 | Central Heat Pump | COLEMAN | HMH72B341 | ASPEN |  | D(A,C,E)42D34+TDR | TM9V080B12MP12 | 32800 |  |  | 17 | 8.5 | 34000 |  |  | 29400 | 86.47% | 2.73 | Both | 683.3333 | 2.7333 | HRCU-A-CB (Split System: Heat Pump with Remote Outdoor Unit-Air-Source) | N/A
214437576 | Central Heat Pump | YORK | HMH72B341 | ASPEN |  | D(A,C,E)42D34+TDR | TM9V080B12MP12 | 32800 |  |  | 17 | 8.5 | 34000 |  |  | 29400 | 86.47% | 2.73 | Both | 683.3333 | 2.7333 | HRCU-A-CB (Split System: Heat Pump with Remote Outdoor Unit-Air-Source) | N/A
212622109 | Central Heat Pump | COLEMAN | HMH72B341 | ASPEN |  | C(A,C,D,E)36C24+TDR | TM8Y080B12MP11 | 30000 |  |  | 17.4 | 8.5 | 33400 |  |  | 27400 | 82.04% | 2.65 | Both | 625 | 2.5 | HRCU-A-CB (Split System: Heat Pump with Remote Outdoor Unit-Air-Source) | N/A
212622112 | Central Heat Pump | COLEMAN | HMH72B341 | ASPEN |  | C(A,C,D,E)42B24+TDR | TM8Y080B12MP11 | 30000 |  |  | 17.4 | 8.5 | 33400 |  |  | 27400 | 82.04% | 2.65 | Both | 625 | 2.5 | HRCU-A-CB (Split System: Heat Pump with Remote Outdoor Unit-Air-Source) | N/A
212626383 | Central Heat Pump | COLEMAN | HMH72B341 | ASPEN |  | C(A,C,D,E)36C26+TDR | TM9E100C16MP12 | 30000 |  |  | 17.4 | 8.5 | 33600 |  |  | 27200 | 80.95% | 2.66 | Both | 625 | 2.5 | HRCU-A-CB (Split System: Heat Pump with Remote Outdoor Unit-Air-Source) | N/A
212623138 | Central Heat Pump | COLEMAN | HMH72B341 | ASPEN |  | C(A,C,D,E)36C24+TDR | TM8E100B12MP11 | 30000 |  |  | 17.4 | 8.5 | 33800 |  |  | 27400 | 81.07% | 2.64 | Both | 625 | 2.5 | HRCU-A-CB (Split System: Heat Pump with Remote Outdoor Unit-Air-Source) | N/A
212626908 | Central Heat Pump | COLEMAN | HMH72B341 | ASPEN |  | C(A,C,D,E)36C26+TDR | TM8E100B12MP11 | 30000 |  |  | 17.4 | 8.5 | 33800 |  |  | 27400 | 81.07% | 2.64 | Both | 625 | 2.5 | HRCU-A-CB (Split System: Heat Pump with Remote Outdoor Unit-Air-Source) | N/A
213296203 | Central Heat Pump | YORK | HMH72B341 | ASPEN |  | C(A,C,D,E)36C24+TDR | TM8E100B12MP11 | 30000 |  |  | 17.4 | 8.5 | 33800 |  |  | 27400 | 81.07% | 2.63 | Both | 625 | 2.5 | HRCU-A-CB (Split System: Heat Pump with Remote Outdoor Unit-Air-Source) | N/A
212625376 | Central Heat Pump | COLEMAN | HMH72B341 | ASPEN |  | C(A,C,D,E)36C34+TDR | TM9V100C20MP12 | 32400 |  |  | 17.5 | 8.5 | 34000 |  |  | 28400 | 83.53% | 2.7 | Both | 675 | 2.7 | HRCU-A-CB (Split System: Heat Pump with Remote Outdoor Unit-Air-Source) | N/A
212625404 | Central Heat Pump | COLEMAN | HMH72B341 | ASPEN |  | D(A,C,E)42A44+TDR | TM9V100C20MP12 | 32400 |  |  | 17.5 | 8.5 | 34000 |  |  | 28400 | 83.53% | 2.7 | Both | 675 | 2.7 | HRCU-A-CB (Split System: Heat Pump with Remote Outdoor Unit-Air-Source) | N/A
212624843 | Central Heat Pump | COLEMAN | HMH72B341 | ASPEN |  | D(A,C,E)42B34+TDR | TL9E080C16UH11 | 32400 |  |  | 17.5 | 8.5 | 34000 |  |  | 28000 | 82.35% | 2.66 | Both | 675 | 2.7 | HRCU-A-CB (Split System: Heat Pump with Remote Outdoor Unit-Air-Source) | N/A
212624837 | Central Heat Pump | COLEMAN | HMH72B341 | ASPEN |  | D(A,C,E)36C34+TDR | TL9E080C16UH11 | 32400 |  |  | 17.5 | 8.5 | 34000 |  |  | 28000 | 82.35% | 2.66 | Both | 675 | 2.7 | HRCU-A-CB (Split System: Heat Pump with Remote Outdoor Unit-Air-Source) | N/A
212625416 | Central Heat Pump | COLEMAN | HMH72B341 | ASPEN |  | D(A,C,E)48B34+TDR | TM9V100C20MP12 | 32600 |  |  | 17.5 | 8.5 | 34000 |  |  | 28400 | 83.53% | 2.7 | Both | 679.1667 | 2.7167 | HRCU-A-CB (Split System: Heat Pump with Remote Outdoor Unit-Air-Source) | N/A
212624848 | Central Heat Pump | COLEMAN | HMH72B341 | ASPEN |  | D(A,C,E)48B34+TDR | TL9E080C16UH11 | 32600 |  |  | 17.5 | 8.5 | 34000 |  |  | 28000 | 82.35% | 2.66 | Both | 679.1667 | 2.7167 | HRCU-A-CB (Split System: Heat Pump with Remote Outdoor Unit-Air-Source) | N/A
212625401 | Central Heat Pump | COLEMAN | HMH72B341 | ASPEN |  | D(A,C,E)36D34+TDR | TM9V100C20MP12 | 32800 |  |  | 17.5 | 8.5 | 34000 |  |  | 28400 | 83.53% | 2.7 | Both | 683.3333 | 2.7333 | HRCU-A-CB (Split System: Heat Pump with Remote Outdoor Unit-Air-Source) | N/A
212624845 | Central Heat Pump | COLEMAN | HMH72B341 | ASPEN |  | D(A,C,E)42C34+TDR | TL9E080C16UH11 | 32800 |  |  | 17.5 | 8.5 | 34000 |  |  | 28000 | 82.35% | 2.66 | Both | 683.3333 | 2.7333 | HRCU-A-CB (Split System: Heat Pump with Remote Outdoor Unit-Air-Source) | N/A
212624838 | Central Heat Pump | COLEMAN | HMH72B341 | ASPEN |  | D(A,C,E)36D34+TDR | TL9E080C16UH11 | 32800 |  |  | 17.5 | 8.5 | 34000 |  |  | 28000 | 82.35% | 2.66 | Both | 683.3333 | 2.7333 | HRCU-A-CB (Split System: Heat Pump with Remote Outdoor Unit-Air-Source) | N/A
212624860 | Central Heat Pump | COLEMAN | HMH72B341 | ASPEN |  | C(A,C,D,E)42B24+TDR | TM8Y080C16MP11 | 29800 |  |  | 17.8 | 8.5 | 34000 |  |  | 27000 | 79.41% | 2.66 | Both | 620.8333 | 2.4833 | HRCU-A-CB (Split System: Heat Pump with Remote Outdoor Unit-Air-Source) | N/A
212624970 | Central Heat Pump | COLEMAN | HMH72B341 | ASPEN |  | C(A,C,D,E)36C24+TDR | TM8Y100C16MP11 | 29800 |  |  | 17.8 | 8.5 | 34000 |  |  | 27400 | 80.59% | 2.67 | Both | 620.8333 | 2.4833 | HRCU-A-CB (Split System: Heat Pump with Remote Outdoor Unit-Air-Source) | N/A
212624863 | Central Heat Pump | COLEMAN | HMH72B341 | ASPEN |  | C(A,C,D,E)42B24+TDR | TM8Y100C16MP11 | 29800 |  |  | 17.8 | 8.5 | 34000 |  |  | 27000 | 79.41% | 2.66 | Both | 620.8333 | 2.4833 | HRCU-A-CB (Split System: Heat Pump with Remote Outdoor Unit-Air-Source) | N/A
212625210 | Central Heat Pump | COLEMAN | HMH72B341 | ASPEN |  | C(A,C,D,E)42C24+TDR | TM8Y120C20MP11 | 32200 |  |  | 18 | 8.5 | 34000 |  |  | 30200 | 88.82% | 2.85 | Both | 670.8333 | 2.6833 | HRCU-A-CB (Split System: Heat Pump with Remote Outdoor Unit-Air-Source) | N/A
212625190 | Central Heat Pump | COLEMAN | HMH72B341 | ASPEN |  | C(A,C,D,E)42C24+TDR | TM8Y100C20MP11 | 32200 |  |  | 18 | 8.5 | 34000 |  |  | 30200 | 88.82% | 2.85 | Both | 670.8333 | 2.6833 | HRCU-A-CB (Split System: Heat Pump with Remote Outdoor Unit-Air-Source) | N/A
212625209 | Central Heat Pump | COLEMAN | HMH72B341 | ASPEN |  | C(A,C,D,E)36D24+TDR | TM8Y120C20MP11 | 32200 |  |  | 18 | 8.5 | 34000 |  |  | 30200 | 88.82% | 2.85 | Both | 670.8333 | 2.6833 | HRCU-A-CB (Split System: Heat Pump with Remote Outdoor Unit-Air-Source) | N/A
212623953 | Central Heat Pump | COLEMAN | HMH72B341 | ASPEN |  | C(A,C,D,E)36C34+TDR | TM8E080B12MP11 | 32400 |  |  | 18 | 8.5 | 34000 |  |  | 28000 | 82.35% | 2.63 | Both | 675 | 2.7 | HRCU-A-CB (Split System: Heat Pump with Remote Outdoor Unit-Air-Source) | N/A
212623967 | Central Heat Pump | COLEMAN | HMH72B341 | ASPEN |  | D(A,C,E)42B34+TDR | TM8E080B12MP11 | 32400 |  |  | 18 | 8.5 | 34000 |  |  | 28000 | 82.35% | 2.63 | Both | 675 | 2.7 | HRCU-A-CB (Split System: Heat Pump with Remote Outdoor Unit-Air-Source) | N/A
212623966 | Central Heat Pump | COLEMAN | HMH72B341 | ASPEN |  | D(A,C,E)42A44+TDR | TM8E080B12MP11 | 32400 |  |  | 18 | 8.5 | 34000 |  |  | 28000 | 82.35% | 2.63 | Both | 675 | 2.7 | HRCU-A-CB (Split System: Heat Pump with Remote Outdoor Unit-Air-Source) | N/A
212623965 | Central Heat Pump | COLEMAN | HMH72B341 | ASPEN |  | D(A,C,E)36D34+TDR | TM8E080B12MP11 | 32800 |  |  | 18 | 8.5 | 34000 |  |  | 28000 | 82.35% | 2.63 | Both | 683.3333 | 2.7333 | HRCU-A-CB (Split System: Heat Pump with Remote Outdoor Unit-Air-Source) | N/A
212625205 | Central Heat Pump | COLEMAN | HMH72B341 | ASPEN |  | D(A,C,E)48C34+TDR | TM8Y100C20MP11 | 33600 |  |  | 18 | 8.5 | 34000 |  |  | 30200 | 88.82% | 2.85 | Both | 700 | 2.8 | HRCU-A-CB (Split System: Heat Pump with Remote Outdoor Unit-Air-Source) | N/A
212625216 | Central Heat Pump | COLEMAN | HMH72B341 | ASPEN |  | D(A,C,E)36B44+TDR | TM8Y120C20MP11 | 33600 |  |  | 18 | 8.5 | 34000 |  |  | 30200 | 88.82% | 2.85 | Both | 700 | 2.8 | HRCU-A-CB (Split System: Heat Pump with Remote Outdoor Unit-Air-Source) | N/A
212625202 | Central Heat Pump | COLEMAN | HMH72B341 | ASPEN |  | D(A,C,E)42D34+TDR | TM8Y100C20MP11 | 33600 |  |  | 18 | 8.5 | 34000 |  |  | 30200 | 88.82% | 2.85 | Both | 700 | 2.8 | HRCU-A-CB (Split System: Heat Pump with Remote Outdoor Unit-Air-Source) | N/A
212625208 | Central Heat Pump | COLEMAN | HMH72B341 | ASPEN |  | D(A,C,E)48D34+TDR | TM8Y100C20MP11 | 33600 |  |  | 18 | 8.5 | 34000 |  |  | 30200 | 88.82% | 2.85 | Both | 700 | 2.8 | HRCU-A-CB (Split System: Heat Pump with Remote Outdoor Unit-Air-Source) | N/A
212625226 | Central Heat Pump | COLEMAN | HMH72B341 | ASPEN |  | D(A,C,E)48D34+TDR | TM8Y120C20MP11 | 33600 |  |  | 18 | 8.5 | 34000 |  |  | 30200 | 88.82% | 2.85 | Both | 700 | 2.8 | HRCU-A-CB (Split System: Heat Pump with Remote Outdoor Unit-Air-Source) | N/A
212625218 | Central Heat Pump | COLEMAN | HMH72B341 | ASPEN |  | D(A,C,E)42D34+TDR | TM8Y120C20MP11 | 33600 |  |  | 18 | 8.5 | 34000 |  |  | 30200 | 88.82% | 2.85 | Both | 700 | 2.8 | HRCU-A-CB (Split System: Heat Pump with Remote Outdoor Unit-Air-Source) | N/A
212625221 | Central Heat Pump | COLEMAN | HMH72B341 | ASPEN |  | D(A,C,E)48C34+TDR | TM8Y120C20MP11 | 33600 |  |  | 18 | 8.5 | 34000 |  |  | 30200 | 88.82% | 2.85 | Both | 700 | 2.8 | HRCU-A-CB (Split System: Heat Pump with Remote Outdoor Unit-Air-Source) | N/A
212625199 | Central Heat Pump | COLEMAN | HMH72B341 | ASPEN |  | D(A,C,E)36B44+TDR | TM8Y100C20MP11 | 33600 |  |  | 18 | 8.5 | 34000 |  |  | 30200 | 88.82% | 2.85 | Both | 700 | 2.8 | HRCU-A-CB (Split System: Heat Pump with Remote Outdoor Unit-Air-Source) | N/A
212624406 | Central Heat Pump | COLEMAN | HMH72B341 | ASPEN |  | D(A,C,E)42A44+TDR | TM9Y080C16MP11 | 32400 |  |  | 18.5 | 8.5 | 34000 |  |  | 28000 | 82.35% | 2.66 | Both | 675 | 2.7 | HRCU-A-CB (Split System: Heat Pump with Remote Outdoor Unit-Air-Source) | N/A
212624411 | Central Heat Pump | COLEMAN | HMH72B341 | ASPEN |  | D(A,C,E)42C34+TDR | TM9Y080C16MP11 | 32800 |  |  | 18.5 | 8.5 | 34000 |  |  | 28000 | 82.35% | 2.66 | Both | 683.3333 | 2.7333 | HRCU-A-CB (Split System: Heat Pump with Remote Outdoor Unit-Air-Source) | N/A
212624405 | Central Heat Pump | COLEMAN | HMH72B341 | ASPEN |  | D(A,C,E)36D34+TDR | TM9Y080C16MP11 | 32800 |  |  | 18.5 | 8.5 | 34000 |  |  | 28000 | 82.35% | 2.66 | Both | 683.3333 | 2.7333 | HRCU-A-CB (Split System: Heat Pump with Remote Outdoor Unit-Air-Source) | N/A
212624422 | Central Heat Pump | COLEMAN | HMH72B341 | ASPEN |  | D(A,C,E)48D34+TDR | TM9Y080C16MP11 | 33400 |  |  | 18.5 | 8.5 | 34000 |  |  | 28000 | 82.35% | 2.66 | Both | 695.8333 | 2.7833 | HRCU-A-CB (Split System: Heat Pump with Remote Outdoor Unit-Air-Source) | N/A
212624801 | Central Heat Pump | COLEMAN | HMH72B341 | ASPEN |  | D(A,C,E)42D24+TDR | TL8E080C16UH11 | 30600 |  |  | 17.1 | 8.5 | 34000 |  |  | 27800 | 81.76% | 2.68 | Both | 637.5 | 2.55 | HRCU-A-CB (Split System: Heat Pump with Remote Outdoor Unit-Air-Source) | N/A
212624781 | Central Heat Pump | COLEMAN | HMH72B341 | ASPEN |  | C(A,C,D,E)48C24+TDR | TL8E080C16UH11 | 30600 |  |  | 17.1 | 8.5 | 34000 |  |  | 27800 | 81.76% | 2.68 | Both | 637.5 | 2.55 | HRCU-A-CB (Split System: Heat Pump with Remote Outdoor Unit-Air-Source) | N/A
212624809 | Central Heat Pump | COLEMAN | HMH72B341 | ASPEN |  | D(A,C,E)48C24+TDR | TL8E080C16UH11 | 30600 |  |  | 17.1 | 8.5 | 34000 |  |  | 27800 | 81.76% | 2.68 | Both | 637.5 | 2.55 | HRCU-A-CB (Split System: Heat Pump with Remote Outdoor Unit-Air-Source) | N/A
212625246 | Central Heat Pump | COLEMAN | HMH72B341 | ASPEN |  | C(A,C,D,E)42D24+TDR | TL8E100C20UH11 | 30600 |  |  | 17.1 | 8.5 | 34000 |  |  | 27400 | 80.59% | 2.69 | Both | 637.5 | 2.55 | HRCU-A-CB (Split System: Heat Pump with Remote Outdoor Unit-Air-Source) | N/A
212625285 | Central Heat Pump | COLEMAN | HMH72B341 | ASPEN |  | D(A,C,E)48C24+TDR | TL8E100C20UH11 | 30600 |  |  | 17.1 | 8.5 | 34000 |  |  | 27400 | 80.59% | 2.69 | Both | 637.5 | 2.55 | HRCU-A-CB (Split System: Heat Pump with Remote Outdoor Unit-Air-Source) | N/A
212625043 | Central Heat Pump | COLEMAN | HMH72B341 | ASPEN |  | C(A,C,D,E)42D24+TDR | TM9V100C16MP12 | 30600 |  |  | 17.2 | 8.5 | 34000 |  |  | 27400 | 80.59% | 2.67 | Both | 637.5 | 2.55 | HRCU-A-CB (Split System: Heat Pump with Remote Outdoor Unit-Air-Source) | N/A
212624613 | Central Heat Pump | COLEMAN | HMH72B341 | ASPEN |  | C(A,C,D,E)48C24+TDR | TM8V100C16MP12 | 30600 |  |  | 17.2 | 8.5 | 34000 |  |  | 27400 | 80.59% | 2.67 | Both | 637.5 | 2.55 | HRCU-A-CB (Split System: Heat Pump with Remote Outdoor Unit-Air-Source) | N/A
212624574 | Central Heat Pump | COLEMAN | HMH72B341 | ASPEN |  | C(A,C,D,E)48C24+TDR | TM8V080C16MP12 | 30600 |  |  | 17.2 | 8.5 | 34000 |  |  | 27400 | 80.59% | 2.67 | Both | 637.5 | 2.55 | HRCU-A-CB (Split System: Heat Pump with Remote Outdoor Unit-Air-Source) | N/A
212624628 | Central Heat Pump | COLEMAN | HMH72B341 | ASPEN |  | D(A,C,E)42D24+TDR | TM8V100C16MP12 | 30600 |  |  | 17.2 | 8.5 | 34000 |  |  | 27400 | 80.59% | 2.67 | Both | 637.5 | 2.55 | HRCU-A-CB (Split System: Heat Pump with Remote Outdoor Unit-Air-Source) | N/A
212624591 | Central Heat Pump | COLEMAN | HMH72B341 | ASPEN |  | D(A,C,E)48C24+TDR | TM8V080C16MP12 | 30600 |  |  | 17.2 | 8.5 | 34000 |  |  | 27400 | 80.59% | 2.67 | Both | 637.5 | 2.55 | HRCU-A-CB (Split System: Heat Pump with Remote Outdoor Unit-Air-Source) | N/A
212624572 | Central Heat Pump | COLEMAN | HMH72B341 | ASPEN |  | C(A,C,D,E)42D24+TDR | TM8V080C16MP12 | 30600 |  |  | 17.2 | 8.5 | 34000 |  |  | 27400 | 80.59% | 2.67 | Both | 637.5 | 2.55 | HRCU-A-CB (Split System: Heat Pump with Remote Outdoor Unit-Air-Source) | N/A
212624953 | Central Heat Pump | COLEMAN | HMH72B341 | ASPEN |  | D(A,C,E)48C24+TDR | TM8Y080C16MP11 | 30600 |  |  | 18.1 | 8.5 | 34000 |  |  | 27400 | 80.59% | 2.67 | Both | 637.5 | 2.55 | HRCU-A-CB (Split System: Heat Pump with Remote Outdoor Unit-Air-Source) | N/A
212624946 | Central Heat Pump | COLEMAN | HMH72B341 | ASPEN |  | D(A,C,E)42D24+TDR | TM8Y080C16MP11 | 30600 |  |  | 18.1 | 8.5 | 34000 |  |  | 27400 | 80.59% | 2.67 | Both | 637.5 | 2.55 | HRCU-A-CB (Split System: Heat Pump with Remote Outdoor Unit-Air-Source) | N/A
212624911 | Central Heat Pump | COLEMAN | HMH72B341 | ASPEN |  | C(A,C,D,E)42D24+TDR | TM8Y080C16MP11 | 30600 |  |  | 18.1 | 8.5 | 34000 |  |  | 27400 | 80.59% | 2.67 | Both | 637.5 | 2.55 | HRCU-A-CB (Split System: Heat Pump with Remote Outdoor Unit-Air-Source) | N/A
212624986 | Central Heat Pump | COLEMAN | HMH72B341 | ASPEN |  | C(A,C,D,E)48C24+TDR | TM8Y100C16MP11 | 30600 |  |  | 18.1 | 8.5 | 34000 |  |  | 27400 | 80.59% | 2.67 | Both | 637.5 | 2.55 | HRCU-A-CB (Split System: Heat Pump with Remote Outdoor Unit-Air-Source) | N/A
212625020 | Central Heat Pump | COLEMAN | HMH72B341 | ASPEN |  | D(A,C,E)48C24+TDR | TM8Y100C16MP11 | 30600 |  |  | 18.1 | 8.5 | 34000 |  |  | 27400 | 80.59% | 2.67 | Both | 637.5 | 2.55 | HRCU-A-CB (Split System: Heat Pump with Remote Outdoor Unit-Air-Source) | N/A
212624980 | Central Heat Pump | COLEMAN | HMH72B341 | ASPEN |  | C(A,C,D,E)42D24+TDR | TM8Y100C16MP11 | 30600 |  |  | 18.1 | 8.5 | 34000 |  |  | 27400 | 80.59% | 2.67 | Both | 637.5 | 2.55 | HRCU-A-CB (Split System: Heat Pump with Remote Outdoor Unit-Air-Source) | N/A
212625015 | Central Heat Pump | COLEMAN | HMH72B341 | ASPEN |  | D(A,C,E)42D24+TDR | TM8Y100C16MP11 | 30600 |  |  | 18.1 | 8.5 | 34000 |  |  | 27400 | 80.59% | 2.67 | Both | 637.5 | 2.55 | HRCU-A-CB (Split System: Heat Pump with Remote Outdoor Unit-Air-Source) | N/A
212624575 | Central Heat Pump | COLEMAN | HMH72B341 | ASPEN |  | C(A,C,D,E)48D24+TDR | TM8V080C16MP12 | 31000 |  |  | 17.3 | 8.5 | 34000 |  |  | 27400 | 80.59% | 2.67 | Both | 645.8333 | 2.5833 | HRCU-A-CB (Split System: Heat Pump with Remote Outdoor Unit-Air-Source) | N/A
212625050 | Central Heat Pump | COLEMAN | HMH72B341 | ASPEN |  | C(A,C,D,E)48D24+TDR | TM9V100C16MP12 | 31000 |  |  | 17.3 | 8.5 | 34000 |  |  | 27400 | 80.59% | 2.67 | Both | 645.8333 | 2.5833 | HRCU-A-CB (Split System: Heat Pump with Remote Outdoor Unit-Air-Source) | N/A
212624815 | Central Heat Pump | COLEMAN | HMH72B341 | ASPEN |  | D(A,C,E)48D24+TDR | TL8E080C16UH11 | 31000 |  |  | 17.3 | 8.5 | 34000 |  |  | 27800 | 81.76% | 2.68 | Both | 645.8333 | 2.5833 | HRCU-A-CB (Split System: Heat Pump with Remote Outdoor Unit-Air-Source) | N/A
212625253 | Central Heat Pump | COLEMAN | HMH72B341 | ASPEN |  | C(A,C,D,E)48D24+TDR | TL8E100C20UH11 | 31000 |  |  | 17.3 | 8.5 | 34000 |  |  | 27400 | 80.59% | 2.69 | Both | 645.8333 | 2.5833 | HRCU-A-CB (Split System: Heat Pump with Remote Outdoor Unit-Air-Source) | N/A
212625289 | Central Heat Pump | COLEMAN | HMH72B341 | ASPEN |  | D(A,C,E)48D24+TDR | TL8E100C20UH11 | 31000 |  |  | 17.3 | 8.5 | 34000 |  |  | 27400 | 80.59% | 2.69 | Both | 645.8333 | 2.5833 | HRCU-A-CB (Split System: Heat Pump with Remote Outdoor Unit-Air-Source) | N/A
212623045 | Central Heat Pump | COLEMAN | HMH72B341 | ASPEN |  | C(A,C,D,E)48D24+TDR | TM9E080B12MP12 | 31200 |  |  | 17.3 | 8.5 | 33800 |  |  | 27400 | 81.07% | 2.65 | Both | 650 | 2.6 | HRCU-A-CB (Split System: Heat Pump with Remote Outdoor Unit-Air-Source) | N/A
212623364 | Central Heat Pump | COLEMAN | HMH72B341 | ASPEN |  | D(A,C,E)48D24+TDR | TM9V080C16MP12 | 31200 |  |  | 17.3 | 8.5 | 33800 |  |  | 27400 | 81.07% | 2.66 | Both | 650 | 2.6 | HRCU-A-CB (Split System: Heat Pump with Remote Outdoor Unit-Air-Source) | N/A
212626853 | Central Heat Pump | COLEMAN | HMH72B341 | ASPEN |  | D(A,C,E)48D26+TDR | TM9E080B12MP12 | 31200 |  |  | 17.3 | 8.5 | 33800 |  |  | 27400 | 81.07% | 2.65 | Both | 650 | 2.6 | HRCU-A-CB (Split System: Heat Pump with Remote Outdoor Unit-Air-Source) | N/A
212622455 | Central Heat Pump | COLEMAN | HMH72B341 | ASPEN |  | C(A,C,D,E)48D24+TDR | TM9E100C16MP12 | 31200 |  |  | 17.8 | 8.5 | 33600 |  |  | 27200 | 80.95% | 2.66 | Both | 650 | 2.6 | HRCU-A-CB (Split System: Heat Pump with Remote Outdoor Unit-Air-Source) | N/A
212622471 | Central Heat Pump | COLEMAN | HMH72B341 | ASPEN |  | D(A,C,E)48D24+TDR | TM9E100C16MP12 | 31200 |  |  | 17.8 | 8.5 | 33600 |  |  | 27200 | 80.95% | 2.66 | Both | 650 | 2.6 | HRCU-A-CB (Split System: Heat Pump with Remote Outdoor Unit-Air-Source) | N/A
212626401 | Central Heat Pump | COLEMAN | HMH72B341 | ASPEN |  | D(A,C,E)48D26+TDR | TM9E100C16MP12 | 31200 |  |  | 17.8 | 8.5 | 33600 |  |  | 27200 | 80.95% | 2.66 | Both | 650 | 2.6 | HRCU-A-CB (Split System: Heat Pump with Remote Outdoor Unit-Air-Source) | N/A
212623146 | Central Heat Pump | COLEMAN | HMH72B341 | ASPEN |  | C(A,C,D,E)48D24+TDR | TM8E100B12MP11 | 31200 |  |  | 17.8 | 8.5 | 33800 |  |  | 27400 | 81.07% | 2.64 | Both | 650 | 2.6 | HRCU-A-CB (Split System: Heat Pump with Remote Outdoor Unit-Air-Source) | N/A
212626926 | Central Heat Pump | COLEMAN | HMH72B341 | ASPEN |  | D(A,C,E)48D26+TDR | TM8E100B12MP11 | 31200 |  |  | 17.8 | 8.5 | 33800 |  |  | 27400 | 81.07% | 2.64 | Both | 650 | 2.6 | HRCU-A-CB (Split System: Heat Pump with Remote Outdoor Unit-Air-Source) | N/A
212622117 | Central Heat Pump | COLEMAN | HMH72B341 | ASPEN |  | C(A,C,D,E)48D24+TDR | TM8Y080B12MP11 | 31400 |  |  | 17.8 | 8.5 | 33400 |  |  | 27400 | 82.04% | 2.65 | Both | 654.1667 | 2.6167 | HRCU-A-CB (Split System: Heat Pump with Remote Outdoor Unit-Air-Source) | N/A
212626085 | Central Heat Pump | COLEMAN | HMH72B341 | ASPEN |  | D(A,C,E)48D26+TDR | TM8Y080B12MP11 | 31400 |  |  | 17.8 | 8.5 | 33400 |  |  | 27400 | 82.04% | 2.65 | Both | 654.1667 | 2.6167 | HRCU-A-CB (Split System: Heat Pump with Remote Outdoor Unit-Air-Source) | N/A
212624918 | Central Heat Pump | COLEMAN | HMH72B341 | ASPEN |  | C(A,C,D,E)48D24+TDR | TM8Y080C16MP11 | 31000 |  |  | 18.2 | 8.5 | 34000 |  |  | 27400 | 80.59% | 2.67 | Both | 645.8333 | 2.5833 | HRCU-A-CB (Split System: Heat Pump with Remote Outdoor Unit-Air-Source) | N/A
212625024 | Central Heat Pump | COLEMAN | HMH72B341 | ASPEN |  | D(A,C,E)48D24+TDR | TM8Y100C16MP11 | 31000 |  |  | 18.2 | 8.5 | 34000 |  |  | 27400 | 80.59% | 2.67 | Both | 645.8333 | 2.5833 | HRCU-A-CB (Split System: Heat Pump with Remote Outdoor Unit-Air-Source) | N/A
212624958 | Central Heat Pump | COLEMAN | HMH72B341 | ASPEN |  | D(A,C,E)48D24+TDR | TM8Y080C16MP11 | 31000 |  |  | 18.2 | 8.5 | 34000 |  |  | 27400 | 80.59% | 2.67 | Both | 645.8333 | 2.5833 | HRCU-A-CB (Split System: Heat Pump with Remote Outdoor Unit-Air-Source) | N/A
213204825 | Central Heat Pump | TEMPSTAR | DLCURAH24ABK | ASPEN |  | D(A,C,E)24B44+TDR | *92ESN0401410A* | 23200 |  |  | 15.4 | 8.5 | 26000 |  |  | 20400 | 78.46% | 2.94 | Both | 483.3333 | 1.9333 | HRCU-A-CB (Split System: Heat Pump with Remote Outdoor Unit-Air-Source) | N/A
213204832 | Central Heat Pump | TEMPSTAR | DLCURAH24ABK | ASPEN |  | D(A,C,E)36B34+TDR | *92ESN0401410A* | 23200 |  |  | 15.4 | 8.5 | 26000 |  |  | 20400 | 78.46% | 2.94 | Both | 483.3333 | 1.9333 | HRCU-A-CB (Split System: Heat Pump with Remote Outdoor Unit-Air-Source) | N/A
213204942 | Central Heat Pump | TEMPSTAR | DLCURAH24ABK | ASPEN |  | D(A,C,E)24B44+TDR | *95ESN0601412A* | 23200 |  |  | 15.9 | 8.5 | 26000 |  |  | 20400 | 78.46% | 2.97 | Both | 483.3333 | 1.9333 | HRCU-A-CB (Split System: Heat Pump with Remote Outdoor Unit-Air-Source) | N/A
213205693 | Central Heat Pump | TEMPSTAR | DLCURAH36ABK | ASPEN |  | D(A,C,E)36B34+TDR | *96VTN1202422A* | 33800 |  |  | 15.9 | 8.5 | 38500 |  |  | 31400 | 81.56% | 2.74 | Both | 704.1667 | 2.8167 | HRCU-A-CB (Split System: Heat Pump with Remote Outdoor Unit-Air-Source) | N/A
213205562 | Central Heat Pump | TEMPSTAR | DLCURAH36ABK | ASPEN |  | D(A,C,E)36B34+TDR | *80ES(N,L)1352420A* | 34000 |  |  | 15.9 | 8.5 | 38500 |  |  | 31400 | 81.56% | 2.74 | Both | 708.3333 | 2.8333 | HRCU-A-CB (Split System: Heat Pump with Remote Outdoor Unit-Air-Source) | N/A
213205520 | Central Heat Pump | TEMPSTAR | DLCURAH36ABK | ASPEN |  | D(A,C,E)36B34+TDR | *80ES(N,L)0901714A* | 34200 |  |  | 15.9 | 8.5 | 38500 |  |  | 31400 | 81.56% | 2.75 | Both | 712.5 | 2.85 | HRCU-A-CB (Split System: Heat Pump with Remote Outdoor Unit-Air-Source) | N/A
213204974 | Central Heat Pump | TEMPSTAR | DLCURAH24ABK | ASPEN |  | D(A,C,E)36C34+TDR | *95ESN0801716A* | 23800 |  |  | 16 | 8.5 | 26200 |  |  | 20200 | 77.1% | 2.94 | Both | 495.8333 | 1.9833 | HRCU-A-CB (Split System: Heat Pump with Remote Outdoor Unit-Air-Source) | N/A
212623483 | Central Heat Pump | COLEMAN | HMH72B341 | ASPEN |  | D(A,C,E)36A34+TDR | TL8E080C16UH11 | 31600 |  |  | 17.5 | 8.5 | 33800 |  |  | 27800 | 82.25% | 2.68 | Both | 658.3333 | 2.6333 | HRCU-A-CB (Split System: Heat Pump with Remote Outdoor Unit-Air-Source) | N/A
212623515 | Central Heat Pump | COLEMAN | HMH72B341 | ASPEN |  | D(A,C,E)36A34+TDR | TL8E100C20UH11 | 31600 |  |  | 17.5 | 8.5 | 33800 |  |  | 27400 | 81.07% | 2.69 | Both | 658.3333 | 2.6333 | HRCU-A-CB (Split System: Heat Pump with Remote Outdoor Unit-Air-Source) | N/A
213296012 | Central Heat Pump | YORK | HMH72B341 | ASPEN |  | D(A,C,E)36A3G+TXV+TDR | TL8E080C16UH11 | 31600 |  |  | 17.5 | 8.5 | 33800 |  |  | 27800 | 82.25% | 2.67 | Both | 658.3333 | 2.6333 | HRCU-A-CB (Split System: Heat Pump with Remote Outdoor Unit-Air-Source) | N/A
213205670 | Central Heat Pump | TEMPSTAR | DLCURAH36ABK | ASPEN |  | D(A,C,E)36C34+TDR | *95ESN1402422A* | 35400 |  |  | 15.2 | 8.5 | 39500 |  |  | 31200 | 78.99% | 2.74 | Both | 737.5 | 2.95 | HRCU-A-CB (Split System: Heat Pump with Remote Outdoor Unit-Air-Source) | N/A
213205672 | Central Heat Pump | TEMPSTAR | DLCURAH36ABK | ASPEN |  | D(A,C,E)42B34+TDR | *95ESN1402422A* | 35400 |  |  | 15.2 | 8.5 | 39500 |  |  | 31200 | 78.99% | 2.74 | Both | 737.5 | 2.95 | HRCU-A-CB (Split System: Heat Pump with Remote Outdoor Unit-Air-Source) | N/A
213204834 | Central Heat Pump | TEMPSTAR | DLCURAH24ABK | ASPEN |  | D(A,C,E)36C34+TDR | *92ESN0401410A* | 23600 |  |  | 15.5 | 8.5 | 26000 |  |  | 20400 | 78.46% | 2.94 | Both | 491.6667 | 1.9667 | HRCU-A-CB (Split System: Heat Pump with Remote Outdoor Unit-Air-Source) | N/A
213204830 | Central Heat Pump | TEMPSTAR | DLCURAH24ABK | ASPEN |  | D(A,C,E)30C44+TDR | *92ESN0401410A* | 23600 |  |  | 15.5 | 8.5 | 26000 |  |  | 20400 | 78.46% | 2.94 | Both | 491.6667 | 1.9667 | HRCU-A-CB (Split System: Heat Pump with Remote Outdoor Unit-Air-Source) | N/A
213205504 | Central Heat Pump | TEMPSTAR | DLCURAH36ABK | ASPEN |  | D(A,C,E)42B34+TDR | *80ES(N,L)0701712A* | 34400 |  |  | 15.5 | 8.5 | 38500 |  |  | 31400 | 81.56% | 2.71 | Both | 716.6667 | 2.8667 | HRCU-A-CB (Split System: Heat Pump with Remote Outdoor Unit-Air-Source) | N/A
213204946 | Central Heat Pump | TEMPSTAR | DLCURAH24ABK | ASPEN |  | D(A,C,E)30C44+TDR | *95ESN0601412A* | 23800 |  |  | 16 | 8.5 | 26000 |  |  | 20400 | 78.46% | 2.97 | Both | 495.8333 | 1.9833 | HRCU-A-CB (Split System: Heat Pump with Remote Outdoor Unit-Air-Source) | N/A
213204951 | Central Heat Pump | TEMPSTAR | DLCURAH24ABK | ASPEN |  | D(A,C,E)36C34+TDR | *95ESN0601412A* | 23800 |  |  | 16 | 8.5 | 26000 |  |  | 20400 | 78.46% | 2.97 | Both | 495.8333 | 1.9833 | HRCU-A-CB (Split System: Heat Pump with Remote Outdoor Unit-Air-Source) | N/A
213204970 | Central Heat Pump | TEMPSTAR | DLCURAH24ABK | ASPEN |  | D(A,C,E)30C44+TDR | *95ESN0801716A* | 23800 |  |  | 16 | 8.5 | 26200 |  |  | 20200 | 77.1% | 2.94 | Both | 495.8333 | 1.9833 | HRCU-A-CB (Split System: Heat Pump with Remote Outdoor Unit-Air-Source) | N/A
213205695 | Central Heat Pump | TEMPSTAR | DLCURAH36ABK | ASPEN |  | D(A,C,E)42B34+TDR | *96VTN1202422A* | 34400 |  |  | 16 | 8.5 | 38500 |  |  | 31400 | 81.56% | 2.74 | Both | 716.6667 | 2.8667 | HRCU-A-CB (Split System: Heat Pump with Remote Outdoor Unit-Air-Source) | N/A
213205567 | Central Heat Pump | TEMPSTAR | DLCURAH36ABK | ASPEN |  | D(A,C,E)42B34+TDR | *80ES(N,L)1352420A* | 34400 |  |  | 16 | 8.5 | 38500 |  |  | 31400 | 81.56% | 2.74 | Both | 716.6667 | 2.8667 | HRCU-A-CB (Split System: Heat Pump with Remote Outdoor Unit-Air-Source) | N/A
213205518 | Central Heat Pump | TEMPSTAR | DLCURAH36ABK | ASPEN |  | D(A,C,E)42B34+TDR | *80ES(N,L)0702116A* | 34000 |  |  | 16.5 | 8.5 | 37800 |  |  | 31400 | 83.07% | 2.75 | Both | 708.3333 | 2.8333 | HRCU-A-CB (Split System: Heat Pump with Remote Outdoor Unit-Air-Source) | N/A
213205515 | Central Heat Pump | TEMPSTAR | DLCURAH36ABK | ASPEN |  | D(A,C,E)36C34+TDR | *80ES(N,L)0702116A* | 34000 |  |  | 16.5 | 8.5 | 37800 |  |  | 31400 | 83.07% | 2.75 | Both | 708.3333 | 2.8333 | HRCU-A-CB (Split System: Heat Pump with Remote Outdoor Unit-Air-Source) | N/A
213205553 | Central Heat Pump | TEMPSTAR | DLCURAH36ABK | ASPEN |  | D(A,C,E)42B34+TDR | *80ES(N,L)1102120A* | 34200 |  |  | 16.5 | 8.5 | 38500 |  |  | 31400 | 81.56% | 2.72 | Both | 712.5 | 2.85 | HRCU-A-CB (Split System: Heat Pump with Remote Outdoor Unit-Air-Source) | N/A
213205550 | Central Heat Pump | TEMPSTAR | DLCURAH36ABK | ASPEN |  | D(A,C,E)36C34+TDR | *80ES(N,L)1102120A* | 34200 |  |  | 16.5 | 8.5 | 38500 |  |  | 31400 | 81.56% | 2.72 | Both | 712.5 | 2.85 | HRCU-A-CB (Split System: Heat Pump with Remote Outdoor Unit-Air-Source) | N/A
212623500 | Central Heat Pump | COLEMAN | HMH72B341 | ASPEN |  | C(A,C,D,E)36C24+TDR | TL9E100C20UH11 | 31600 |  |  | 17 | 8.5 | 33800 |  |  | 28800 | 85.21% | 2.81 | Both | 658.3333 | 2.6333 | HRCU-A-CB (Split System: Heat Pump with Remote Outdoor Unit-Air-Source) | N/A
215285707 | Central Heat Pump | YORK | HMH72B341 | ASPEN |  | D(A,C,E)36A44+TDR | Y91E080B12SMPS1 | 31400 |  |  | 17 | 8.5 | 32200 |  |  | 22600 | 70.19% | 1.8 | Both | 654.1667 | 2.6167 | HRCU-A-CB (Split System: Heat Pump with Remote Outdoor Unit-Air-Source) | N/A
212623349 | Central Heat Pump | COLEMAN | HMH72B341 | ASPEN |  | D(A,C,E)36A44+TDR | TM9V080C16MP12 | 32000 |  |  | 17.5 | 8.5 | 33800 |  |  | 27400 | 81.07% | 2.66 | Both | 666.6667 | 2.6667 | HRCU-A-CB (Split System: Heat Pump with Remote Outdoor Unit-Air-Source) | N/A
212624565 | Central Heat Pump | COLEMAN | HMH72B341 | ASPEN |  | C(A,C,D,E)36B34+TDR | TM8V080C16MP12 | 32000 |  |  | 17.5 | 8.5 | 34000 |  |  | 27400 | 80.59% | 2.67 | Both | 666.6667 | 2.6667 | HRCU-A-CB (Split System: Heat Pump with Remote Outdoor Unit-Air-Source) | N/A
212624576 | Central Heat Pump | COLEMAN | HMH72B341 | ASPEN |  | D(A,C,E)36A44+TDR | TM8V080C16MP12 | 32000 |  |  | 17.5 | 8.5 | 34000 |  |  | 27400 | 80.59% | 2.67 | Both | 666.6667 | 2.6667 | HRCU-A-CB (Split System: Heat Pump with Remote Outdoor Unit-Air-Source) | N/A
212624601 | Central Heat Pump | COLEMAN | HMH72B341 | ASPEN |  | C(A,C,D,E)36A44+TDR | TM8V100C16MP12 | 32000 |  |  | 17.5 | 8.5 | 34000 |  |  | 27400 | 80.59% | 2.67 | Both | 666.6667 | 2.6667 | HRCU-A-CB (Split System: Heat Pump with Remote Outdoor Unit-Air-Source) | N/A
212624784 | Central Heat Pump | COLEMAN | HMH72B341 | ASPEN |  | D(A,C,E)36B34+TDR | TL8E080C16UH11 | 32000 |  |  | 17.5 | 8.5 | 34000 |  |  | 27800 | 81.76% | 2.68 | Both | 666.6667 | 2.6667 | HRCU-A-CB (Split System: Heat Pump with Remote Outdoor Unit-Air-Source) | N/A
212624767 | Central Heat Pump | COLEMAN | HMH72B341 | ASPEN |  | C(A,C,D,E)36B34+TDR | TL8E080C16UH11 | 32000 |  |  | 17.5 | 8.5 | 34000 |  |  | 27800 | 81.76% | 2.68 | Both | 666.6667 | 2.6667 | HRCU-A-CB (Split System: Heat Pump with Remote Outdoor Unit-Air-Source) | N/A
212624783 | Central Heat Pump | COLEMAN | HMH72B341 | ASPEN |  | D(A,C,E)36A44+TDR | TL8E080C16UH11 | 32000 |  |  | 17.5 | 8.5 | 34000 |  |  | 27800 | 81.76% | 2.68 | Both | 666.6667 | 2.6667 | HRCU-A-CB (Split System: Heat Pump with Remote Outdoor Unit-Air-Source) | N/A
212624765 | Central Heat Pump | COLEMAN | HMH72B341 | ASPEN |  | C(A,C,D,E)36A44+TDR | TL8E080C16UH11 | 32000 |  |  | 17.5 | 8.5 | 34000 |  |  | 27800 | 81.76% | 2.68 | Both | 666.6667 | 2.6667 | HRCU-A-CB (Split System: Heat Pump with Remote Outdoor Unit-Air-Source) | N/A
212625256 | Central Heat Pump | COLEMAN | HMH72B341 | ASPEN |  | D(A,C,E)36A44+TDR | TL8E100C20UH11 | 32000 |  |  | 17.5 | 8.5 | 34000 |  |  | 27400 | 80.59% | 2.69 | Both | 666.6667 | 2.6667 | HRCU-A-CB (Split System: Heat Pump with Remote Outdoor Unit-Air-Source) | N/A
212625258 | Central Heat Pump | COLEMAN | HMH72B341 | ASPEN |  | D(A,C,E)36B34+TDR | TL8E100C20UH11 | 32000 |  |  | 17.5 | 8.5 | 34000 |  |  | 27400 | 80.59% | 2.69 | Both | 666.6667 | 2.6667 | HRCU-A-CB (Split System: Heat Pump with Remote Outdoor Unit-Air-Source) | N/A
212623049 | Central Heat Pump | COLEMAN | HMH72B341 | ASPEN |  | D(A,C,E)36B34+TDR | TM9E080B12MP12 | 32200 |  |  | 17.5 | 8.5 | 33800 |  |  | 27400 | 81.07% | 2.65 | Both | 670.8333 | 2.6833 | HRCU-A-CB (Split System: Heat Pump with Remote Outdoor Unit-Air-Source) | N/A
212623020 | Central Heat Pump | COLEMAN | HMH72B341 | ASPEN |  | C(A,C,D,E)36A44+TDR | TM9E080B12MP12 | 32200 |  |  | 17.5 | 8.5 | 33800 |  |  | 27400 | 81.07% | 2.65 | Both | 670.8333 | 2.6833 | HRCU-A-CB (Split System: Heat Pump with Remote Outdoor Unit-Air-Source) | N/A
212623333 | Central Heat Pump | COLEMAN | HMH72B341 | ASPEN |  | C(A,C,D,E)36B34+TDR | TM9V080C16MP12 | 32200 |  |  | 17.5 | 8.5 | 33800 |  |  | 27400 | 81.07% | 2.66 | Both | 670.8333 | 2.6833 | HRCU-A-CB (Split System: Heat Pump with Remote Outdoor Unit-Air-Source) | N/A
212623350 | Central Heat Pump | COLEMAN | HMH72B341 | ASPEN |  | D(A,C,E)36B34+TDR | TM9V080C16MP12 | 32200 |  |  | 17.5 | 8.5 | 33800 |  |  | 27400 | 81.07% | 2.66 | Both | 670.8333 | 2.6833 | HRCU-A-CB (Split System: Heat Pump with Remote Outdoor Unit-Air-Source) | N/A
212626838 | Central Heat Pump | COLEMAN | HMH72B341 | ASPEN |  | D(A,C,E)36A46+TDR | TM9E080B12MP12 | 32200 |  |  | 17.5 | 8.5 | 33800 |  |  | 27400 | 81.07% | 2.65 | Both | 670.8333 | 2.6833 | HRCU-A-CB (Split System: Heat Pump with Remote Outdoor Unit-Air-Source) | N/A
213495284 | Central Heat Pump | CHAMPION HEATING AND COOLING | HMH72B341 | ASPEN |  | C(A,C,D,E)48A36+TDR | Z8ES080C16SMPS1 | 32200 |  |  | 18 | 8.5 | 33200 |  |  | 27400 | 82.53% | 2.7 | Both | 670.8333 | 2.6833 | HRCU-A-CB (Split System: Heat Pump with Remote Outdoor Unit-Air-Source) | N/A
213493900 | Central Heat Pump | CHAMPION HEATING AND COOLING | HMH72B341 | ASPEN |  | C(A,C,D,E)48A34+TDR | Z8ES080C16SMPS1 | 32200 |  |  | 18 | 8.5 | 33200 |  |  | 27400 | 82.53% | 2.7 | Both | 670.8333 | 2.6833 | HRCU-A-CB (Split System: Heat Pump with Remote Outdoor Unit-Air-Source) | N/A
212622108 | Central Heat Pump | COLEMAN | HMH72B341 | ASPEN |  | C(A,C,D,E)36B34+TDR | TM8Y080B12MP11 | 32200 |  |  | 18 | 8.5 | 33400 |  |  | 27400 | 82.04% | 2.65 | Both | 670.8333 | 2.6833 | HRCU-A-CB (Split System: Heat Pump with Remote Outdoor Unit-Air-Source) | N/A
212622119 | Central Heat Pump | COLEMAN | HMH72B341 | ASPEN |  | D(A,C,E)36B34+TDR | TM8Y080B12MP11 | 32200 |  |  | 18 | 8.5 | 33400 |  |  | 27400 | 82.04% | 2.65 | Both | 670.8333 | 2.6833 | HRCU-A-CB (Split System: Heat Pump with Remote Outdoor Unit-Air-Source) | N/A
212622118 | Central Heat Pump | COLEMAN | HMH72B341 | ASPEN |  | D(A,C,E)36A44+TDR | TM8Y080B12MP11 | 32200 |  |  | 18 | 8.5 | 33400 |  |  | 27400 | 82.04% | 2.65 | Both | 670.8333 | 2.6833 | HRCU-A-CB (Split System: Heat Pump with Remote Outdoor Unit-Air-Source) | N/A
212626066 | Central Heat Pump | COLEMAN | HMH72B341 | ASPEN |  | C(A,C,D,E)36B36+TDR | TM8Y080B12MP11 | 32200 |  |  | 18 | 8.5 | 33400 |  |  | 27400 | 82.04% | 2.65 | Both | 670.8333 | 2.6833 | HRCU-A-CB (Split System: Heat Pump with Remote Outdoor Unit-Air-Source) | N/A
212622444 | Central Heat Pump | COLEMAN | HMH72B341 | ASPEN |  | C(A,C,D,E)36A44+TDR | TM9E100C16MP12 | 32200 |  |  | 18 | 8.5 | 33600 |  |  | 27200 | 80.95% | 2.66 | Both | 670.8333 | 2.6833 | HRCU-A-CB (Split System: Heat Pump with Remote Outdoor Unit-Air-Source) | N/A
212622457 | Central Heat Pump | COLEMAN | HMH72B341 | ASPEN |  | D(A,C,E)36B34+TDR | TM9E100C16MP12 | 32200 |  |  | 18 | 8.5 | 33600 |  |  | 27200 | 80.95% | 2.66 | Both | 670.8333 | 2.6833 | HRCU-A-CB (Split System: Heat Pump with Remote Outdoor Unit-Air-Source) | N/A
212622456 | Central Heat Pump | COLEMAN | HMH72B341 | ASPEN |  | D(A,C,E)36A44+TDR | TM9E100C16MP12 | 32200 |  |  | 18 | 8.5 | 33600 |  |  | 27200 | 80.95% | 2.66 | Both | 670.8333 | 2.6833 | HRCU-A-CB (Split System: Heat Pump with Remote Outdoor Unit-Air-Source) | N/A
212626382 | Central Heat Pump | COLEMAN | HMH72B341 | ASPEN |  | C(A,C,D,E)36B36+TDR | TM9E100C16MP12 | 32200 |  |  | 18 | 8.5 | 33600 |  |  | 27200 | 80.95% | 2.66 | Both | 670.8333 | 2.6833 | HRCU-A-CB (Split System: Heat Pump with Remote Outdoor Unit-Air-Source) | N/A
212626386 | Central Heat Pump | COLEMAN | HMH72B341 | ASPEN |  | D(A,C,E)36A46+TDR | TM9E100C16MP12 | 32200 |  |  | 18 | 8.5 | 33600 |  |  | 27200 | 80.95% | 2.66 | Both | 670.8333 | 2.6833 | HRCU-A-CB (Split System: Heat Pump with Remote Outdoor Unit-Air-Source) | N/A
212626387 | Central Heat Pump | COLEMAN | HMH72B341 | ASPEN |  | D(A,C,E)36B36+TDR | TM9E100C16MP12 | 32200 |  |  | 18 | 8.5 | 33600 |  |  | 27200 | 80.95% | 2.66 | Both | 670.8333 | 2.6833 | HRCU-A-CB (Split System: Heat Pump with Remote Outdoor Unit-Air-Source) | N/A
212626380 | Central Heat Pump | COLEMAN | HMH72B341 | ASPEN |  | C(A,C,D,E)36A46+TDR | TM9E100C16MP12 | 32200 |  |  | 18 | 8.5 | 33600 |  |  | 27200 | 80.95% | 2.66 | Both | 670.8333 | 2.6833 | HRCU-A-CB (Split System: Heat Pump with Remote Outdoor Unit-Air-Source) | N/A
212623135 | Central Heat Pump | COLEMAN | HMH72B341 | ASPEN |  | C(A,C,D,E)36A44+TDR | TM8E100B12MP11 | 32200 |  |  | 18 | 8.5 | 33800 |  |  | 27400 | 81.07% | 2.64 | Both | 670.8333 | 2.6833 | HRCU-A-CB (Split System: Heat Pump with Remote Outdoor Unit-Air-Source) | N/A
212623137 | Central Heat Pump | COLEMAN | HMH72B341 | ASPEN |  | C(A,C,D,E)36B34+TDR | TM8E100B12MP11 | 32200 |  |  | 18 | 8.5 | 33800 |  |  | 27400 | 81.07% | 2.64 | Both | 670.8333 | 2.6833 | HRCU-A-CB (Split System: Heat Pump with Remote Outdoor Unit-Air-Source) | N/A
212626905 | Central Heat Pump | COLEMAN | HMH72B341 | ASPEN |  | C(A,C,D,E)36A46+TDR | TM8E100B12MP11 | 32200 |  |  | 18 | 8.5 | 33800 |  |  | 27400 | 81.07% | 2.64 | Both | 670.8333 | 2.6833 | HRCU-A-CB (Split System: Heat Pump with Remote Outdoor Unit-Air-Source) | N/A
212626907 | Central Heat Pump | COLEMAN | HMH72B341 | ASPEN |  | C(A,C,D,E)36B36+TDR | TM8E100B12MP11 | 32200 |  |  | 18 | 8.5 | 33800 |  |  | 27400 | 81.07% | 2.64 | Both | 670.8333 | 2.6833 | HRCU-A-CB (Split System: Heat Pump with Remote Outdoor Unit-Air-Source) | N/A
212626912 | Central Heat Pump | COLEMAN | HMH72B341 | ASPEN |  | D(A,C,E)36B36+TDR | TM8E100B12MP11 | 32200 |  |  | 18 | 8.5 | 33800 |  |  | 27400 | 81.07% | 2.64 | Both | 670.8333 | 2.6833 | HRCU-A-CB (Split System: Heat Pump with Remote Outdoor Unit-Air-Source) | N/A
212622124 | Central Heat Pump | COLEMAN | HMH72B341 | ASPEN |  | D(A,C,E)42A44+TDR | TM8Y080B12MP11 | 32600 |  |  | 18 | 8.5 | 33400 |  |  | 27400 | 82.04% | 2.65 | Both | 679.1667 | 2.7167 | HRCU-A-CB (Split System: Heat Pump with Remote Outdoor Unit-Air-Source) | N/A
212626076 | Central Heat Pump | COLEMAN | HMH72B341 | ASPEN |  | D(A,C,E)42A46+TDR | TM8Y080B12MP11 | 32600 |  |  | 18 | 8.5 | 33400 |  |  | 27400 | 82.04% | 2.65 | Both | 679.1667 | 2.7167 | HRCU-A-CB (Split System: Heat Pump with Remote Outdoor Unit-Air-Source) | N/A
213296201 | Central Heat Pump | YORK | HMH72B341 | ASPEN |  | C(A,C,D,E)36A44+TDR | TM8E100B12MP11 | 32200 |  |  | 18 | 8.5 | 33800 |  |  | 27400 | 81.07% | 2.63 | Both | 670.8333 | 2.6833 | HRCU-A-CB (Split System: Heat Pump with Remote Outdoor Unit-Air-Source) | N/A
212624993 | Central Heat Pump | COLEMAN | HMH72B341 | ASPEN |  | D(A,C,E)36B34+TDR | TM8Y100C16MP11 | 32000 |  |  | 18.5 | 8.5 | 34000 |  |  | 27400 | 80.59% | 2.67 | Both | 666.6667 | 2.6667 | HRCU-A-CB (Split System: Heat Pump with Remote Outdoor Unit-Air-Source) | N/A
212624990 | Central Heat Pump | COLEMAN | HMH72B341 | ASPEN |  | D(A,C,E)36A44+TDR | TM8Y100C16MP11 | 32000 |  |  | 18.5 | 8.5 | 34000 |  |  | 27400 | 80.59% | 2.67 | Both | 666.6667 | 2.6667 | HRCU-A-CB (Split System: Heat Pump with Remote Outdoor Unit-Air-Source) | N/A
212624923 | Central Heat Pump | COLEMAN | HMH72B341 | ASPEN |  | D(A,C,E)36B34+TDR | TM8Y080C16MP11 | 32000 |  |  | 18.5 | 8.5 | 34000 |  |  | 27400 | 80.59% | 2.67 | Both | 666.6667 | 2.6667 | HRCU-A-CB (Split System: Heat Pump with Remote Outdoor Unit-Air-Source) | N/A
212624904 | Central Heat Pump | COLEMAN | HMH72B341 | ASPEN |  | C(A,C,D,E)36B34+TDR | TM8Y080C16MP11 | 32000 |  |  | 18.5 | 8.5 | 34000 |  |  | 27400 | 80.59% | 2.67 | Both | 666.6667 | 2.6667 | HRCU-A-CB (Split System: Heat Pump with Remote Outdoor Unit-Air-Source) | N/A
212624963 | Central Heat Pump | COLEMAN | HMH72B341 | ASPEN |  | C(A,C,D,E)36A44+TDR | TM8Y100C16MP11 | 32000 |  |  | 18.5 | 8.5 | 34000 |  |  | 27400 | 80.59% | 2.67 | Both | 666.6667 | 2.6667 | HRCU-A-CB (Split System: Heat Pump with Remote Outdoor Unit-Air-Source) | N/A
213613593 | Central Heat Pump | BRYANT HEATING AND COOLING SYSTEMS | 38MURAQ24AA3* | ASPEN |  | L(E,G)M36L4 |  | 24000 |  |  | 15.5 | 9 | 25400 |  |  | 22600 | 88.98% | 2.89 | Both | 500 | 2 | HRCU-A-CB (Split System: Heat Pump with Remote Outdoor Unit-Air-Source) | N/A
215654389 | Central Heat Pump | DAY & NIGHT | DLCURAH24AAK | AspenPRO |  | PE(S,T)284 |  | 22200 |  |  | 15.2 | 8.5 | 25200 |  |  | 22400 | 88.89% | 2.78 | Both | 462.5 | 1.85 | HRCU-A-CB (Split System: Heat Pump with Remote Outdoor Unit-Air-Source) | N/A
212500029 | Central Heat Pump | LENNOX | EL22XPV-024-230A** | ADP |  | LP25/36R9 | ML196UH070XE48B* | 24000 |  |  | 16 | 8.2 | 22400 |  |  | 15700 | 70.09% | 1.88 | Both | 500 | 2 | HRCU-A-CB (Split System: Heat Pump with Remote Outdoor Unit-Air-Source) | N/A
212500028 | Central Heat Pump | LENNOX | EL22XPV-024-230A** | ADP |  | L*19/36S9 | ML196UH070XE48B* | 24000 |  |  | 16 | 8.2 | 22400 |  |  | 15700 | 70.09% | 1.88 | Both | 500 | 2 | HRCU-A-CB (Split System: Heat Pump with Remote Outdoor Unit-Air-Source) | N/A
212500021 | Central Heat Pump | LENNOX | EL22XPV-024-230A** | ADP |  | LP36/37R9 | ML196UH070XE48B* | 24000 |  |  | 16 | 8.2 | 22400 |  |  | 15700 | 70.09% | 1.88 | Both | 500 | 2 | HRCU-A-CB (Split System: Heat Pump with Remote Outdoor Unit-Air-Source) | N/A
212500023 | Central Heat Pump | LENNOX | EL22XPV-024-230A** | ADP |  | L*18/36T9 | ML196UH070XE48B* | 24000 |  |  | 16 | 8.2 | 22400 |  |  | 15700 | 70.09% | 1.88 | Both | 500 | 2 | HRCU-A-CB (Split System: Heat Pump with Remote Outdoor Unit-Air-Source) | N/A
212500030 | Central Heat Pump | LENNOX | EL22XPV-024-230A** | ADP |  | LP29/36X9 | ML196UH070XE48B* | 24000 |  |  | 16 | 8.2 | 22400 |  |  | 15700 | 70.09% | 1.88 | Both | 500 | 2 | HRCU-A-CB (Split System: Heat Pump with Remote Outdoor Unit-Air-Source) | N/A
212500026 | Central Heat Pump | LENNOX | EL22XPV-024-230A** | ADP |  | LH35/36X9 | ML196UH070XE48B* | 24000 |  |  | 16 | 8.2 | 22400 |  |  | 15700 | 70.09% | 1.88 | Both | 500 | 2 | HRCU-A-CB (Split System: Heat Pump with Remote Outdoor Unit-Air-Source) | N/A
212500024 | Central Heat Pump | LENNOX | EL22XPV-024-230A** | ADP |  | LH29/36X9 | ML196UH070XE48B* | 24000 |  |  | 16 | 8.2 | 22400 |  |  | 15700 | 70.09% | 1.88 | Both | 500 | 2 | HRCU-A-CB (Split System: Heat Pump with Remote Outdoor Unit-Air-Source) | N/A
212500027 | Central Heat Pump | LENNOX | EL22XPV-024-230A** | ADP |  | L*19/36U9 | ML196UH070XE48B* | 24000 |  |  | 16 | 8.2 | 22400 |  |  | 15700 | 70.09% | 1.88 | Both | 500 | 2 | HRCU-A-CB (Split System: Heat Pump with Remote Outdoor Unit-Air-Source) | N/A
213608986 | Central Heat Pump | GE | NS22H24MA4-**A | ADP |  | H,TG80936 | NF95X060S3B | 23800 |  |  | 19 | 8.2 | 21200 |  |  | 15000 | 70.75% | 1.96 | Both | 495.8333 | 1.9833 | HRCU-A-CB (Split System: Heat Pump with Remote Outdoor Unit-Air-Source) | N/A
213608984 | Central Heat Pump | GE | NS22H24MA4-**A | ADP |  | H,TG80936 | NF95X040S3B | 23800 |  |  | 19 | 8.2 | 21200 |  |  | 15000 | 70.75% | 1.96 | Both | 495.8333 | 1.9833 | HRCU-A-CB (Split System: Heat Pump with Remote Outdoor Unit-Air-Source) | N/A
213608985 | Central Heat Pump | GE | NS22H24MA4-**A | ADP |  | H,TG81936 | NF95X040S3B | 23800 |  |  | 19 | 8.2 | 21200 |  |  | 15000 | 70.75% | 1.96 | Both | 495.8333 | 1.9833 | HRCU-A-CB (Split System: Heat Pump with Remote Outdoor Unit-Air-Source) | N/A
214442025 | Central Heat Pump | BRYANT HEATING AND COOLING SYSTEMS | 288BNV037*0**B* | ADP |  | V,C36H175P459 | 88*TB48090C17*** | 32400 |  |  | 18 | 8.5 | 31200 |  |  | 24400 | 78.21% | 1.96 | Both | 675 | 2.7 | HRCU-A-CB (Split System: Heat Pump with Remote Outdoor Unit-Air-Source) | N/A
214442008 | Central Heat Pump | BRYANT HEATING AND COOLING SYSTEMS | 288BNV037*0**A* | ADP |  | V,C36H175P459 | 88*TB48090C17*** | 32400 |  |  | 18 | 8.5 | 31200 |  |  | 24400 | 78.21% | 1.96 | Both | 675 | 2.7 | HRCU-A-CB (Split System: Heat Pump with Remote Outdoor Unit-Air-Source) | N/A
212578267 | Central Heat Pump | CARRIER | 25VNA837A*031* | ADP |  | H,PG53936 | 59TN6B100C21**22 | 32400 |  |  | 18 | 8.5 | 30400 |  |  | 24400 | 80.26% | 2 | Both | 675 | 2.7 | HRCU-A-CB (Split System: Heat Pump with Remote Outdoor Unit-Air-Source) | N/A
212578265 | Central Heat Pump | CARRIER | 25VNA837A*031* | ADP |  | H,PG53936 | 59MN7B100C21**22 | 32400 |  |  | 18 | 8.5 | 30400 |  |  | 24400 | 80.26% | 2 | Both | 675 | 2.7 | HRCU-A-CB (Split System: Heat Pump with Remote Outdoor Unit-Air-Source) | N/A
212578268 | Central Heat Pump | CARRIER | 25VNA837A*031* | ADP |  | H,PG53936 | 59TN6B120C24**22 | 32800 |  |  | 18 | 8.5 | 30200 |  |  | 24400 | 80.79% | 2 | Both | 683.3333 | 2.7333 | HRCU-A-CB (Split System: Heat Pump with Remote Outdoor Unit-Air-Source) | N/A
214065117 | Central Heat Pump | CONCORD | 4HP18V36P | ADP |  | H,A,DG9J930 | 97G2DF070BE16 | 23800 |  |  | 18 | 8.5 | 22400 |  |  | 16300 | 72.77% | 2.16 | Both | 495.8333 | 1.9833 | HRCU-A-CB (Split System: Heat Pump with Remote Outdoor Unit-Air-Source) | N/A
212500040 | Central Heat Pump | LENNOX | EL22XPV-024-230A** | ADP |  | LP25/36R9 | ML296UH045XV36B* | 23600 |  |  | 20 | 8.5 | 21600 |  |  | 15200 | 70.37% | 1.88 | Both | 491.6667 | 1.9667 | HRCU-A-CB (Split System: Heat Pump with Remote Outdoor Unit-Air-Source) | N/A
212500036 | Central Heat Pump | LENNOX | EL22XPV-024-230A** | ADP |  | LH29/36F9 | ML296UH045XV36B* | 23600 |  |  | 20 | 8.5 | 21600 |  |  | 15200 | 70.37% | 1.88 | Both | 491.6667 | 1.9667 | HRCU-A-CB (Split System: Heat Pump with Remote Outdoor Unit-Air-Source) | N/A
212500037 | Central Heat Pump | LENNOX | EL22XPV-024-230A** | ADP |  | LH35/36X9 | ML296UH045XV36B* | 23600 |  |  | 20 | 8.5 | 21600 |  |  | 15200 | 70.37% | 1.88 | Both | 491.6667 | 1.9667 | HRCU-A-CB (Split System: Heat Pump with Remote Outdoor Unit-Air-Source) | N/A
212500034 | Central Heat Pump | LENNOX | EL22XPV-024-230A** | ADP |  | L*18/36T9 | ML296UH045XV36B* | 23600 |  |  | 20 | 8.5 | 21600 |  |  | 15200 | 70.37% | 1.88 | Both | 491.6667 | 1.9667 | HRCU-A-CB (Split System: Heat Pump with Remote Outdoor Unit-Air-Source) | N/A
212500042 | Central Heat Pump | LENNOX | EL22XPV-024-230A** | ADP |  | LP18/37R9 | ML296UH045XV36B* | 23600 |  |  | 20 | 8.5 | 21600 |  |  | 15200 | 70.37% | 1.88 | Both | 491.6667 | 1.9667 | HRCU-A-CB (Split System: Heat Pump with Remote Outdoor Unit-Air-Source) | N/A
212500035 | Central Heat Pump | LENNOX | EL22XPV-024-230A** | ADP |  | LH29/36X9 | ML296UH045XV36B* | 23600 |  |  | 20 | 8.5 | 21600 |  |  | 15200 | 70.37% | 1.88 | Both | 491.6667 | 1.9667 | HRCU-A-CB (Split System: Heat Pump with Remote Outdoor Unit-Air-Source) | N/A
212500041 | Central Heat Pump | LENNOX | EL22XPV-024-230A** | ADP |  | LP29/36X9 | ML296UH045XV36B* | 23600 |  |  | 20 | 8.5 | 21600 |  |  | 15200 | 70.37% | 1.88 | Both | 491.6667 | 1.9667 | HRCU-A-CB (Split System: Heat Pump with Remote Outdoor Unit-Air-Source) | N/A
212500147 | Central Heat Pump | LENNOX | EL22XPV-024-230A** | ADP |  | LH29/36X9 | SL297UH060NV36B* | 23800 |  |  | 20 | 8.5 | 22000 |  |  | 15400 | 70% | 1.9 | Both | 495.8333 | 1.9833 | HRCU-A-CB (Split System: Heat Pump with Remote Outdoor Unit-Air-Source) | N/A
212500149 | Central Heat Pump | LENNOX | EL22XPV-024-230A** | ADP |  | LH35/36X9 | SL297UH060NV36B* | 23800 |  |  | 20 | 8.5 | 22000 |  |  | 15400 | 70% | 1.9 | Both | 495.8333 | 1.9833 | HRCU-A-CB (Split System: Heat Pump with Remote Outdoor Unit-Air-Source) | N/A
212500146 | Central Heat Pump | LENNOX | EL22XPV-024-230A** | ADP |  | L*18/36T9 | SL297UH060NV36B* | 23800 |  |  | 20 | 8.5 | 22000 |  |  | 15400 | 70% | 1.9 | Both | 495.8333 | 1.9833 | HRCU-A-CB (Split System: Heat Pump with Remote Outdoor Unit-Air-Source) | N/A
212500154 | Central Heat Pump | LENNOX | EL22XPV-024-230A** | ADP |  | LP18/37R9 | SL297UH060NV36B* | 23800 |  |  | 20 | 8.5 | 22000 |  |  | 15400 | 70% | 1.9 | Both | 495.8333 | 1.9833 | HRCU-A-CB (Split System: Heat Pump with Remote Outdoor Unit-Air-Source) | N/A
212500150 | Central Heat Pump | LENNOX | EL22XPV-024-230A** | ADP |  | L*19/36U9 | SL297UH060NV36B* | 23800 |  |  | 20 | 8.5 | 22000 |  |  | 15400 | 70% | 1.9 | Both | 495.8333 | 1.9833 | HRCU-A-CB (Split System: Heat Pump with Remote Outdoor Unit-Air-Source) | N/A
212400541 | Central Heat Pump | LENNOX | EL22XPV-024-230A** | ADP |  | LH29/36X9 | EL296UH070XV36B* | 23800 |  |  | 21 | 8.5 | 22000 |  |  | 15400 | 70% | 1.92 | Both | 495.8333 | 1.9833 | HRCU-A-CB (Split System: Heat Pump with Remote Outdoor Unit-Air-Source) | N/A
212499800 | Central Heat Pump | LENNOX | EL22XPV-024-230A** | ADP |  | LP18/37R9 | EL296UH070XV36B* | 23800 |  |  | 21 | 8.5 | 22000 |  |  | 15400 | 70% | 1.92 | Both | 495.8333 | 1.9833 | HRCU-A-CB (Split System: Heat Pump with Remote Outdoor Unit-Air-Source) | N/A
212499795 | Central Heat Pump | LENNOX | EL22XPV-024-230A** | ADP |  | LH29/36F9 | EL296UH070XV36B* | 23800 |  |  | 21 | 8.5 | 22000 |  |  | 15400 | 70% | 1.92 | Both | 495.8333 | 1.9833 | HRCU-A-CB (Split System: Heat Pump with Remote Outdoor Unit-Air-Source) | N/A
212499797 | Central Heat Pump | LENNOX | EL22XPV-024-230A** | ADP |  | L*19/36S9 | EL296UH070XV36B* | 23800 |  |  | 21 | 8.5 | 22000 |  |  | 15400 | 70% | 1.92 | Both | 495.8333 | 1.9833 | HRCU-A-CB (Split System: Heat Pump with Remote Outdoor Unit-Air-Source) | N/A
212500140 | Central Heat Pump | LENNOX | EL22XPV-024-230A** | ADP |  | LP25/36R9 | SL297UH040NV36B* | 23800 |  |  | 21 | 8.5 | 22000 |  |  | 15400 | 70% | 1.92 | Both | 495.8333 | 1.9833 | HRCU-A-CB (Split System: Heat Pump with Remote Outdoor Unit-Air-Source) | N/A
212500157 | Central Heat Pump | LENNOX | EL22XPV-024-230A** | ADP |  | L*18/36T9 | SLP99UH070XV36B* | 23800 |  |  | 21 | 8.5 | 22000 |  |  | 15400 | 70% | 1.92 | Both | 495.8333 | 1.9833 | HRCU-A-CB (Split System: Heat Pump with Remote Outdoor Unit-Air-Source) | N/A
212500163 | Central Heat Pump | LENNOX | EL22XPV-024-230A** | ADP |  | LP25/36R9 | SLP99UH070XV36B* | 23800 |  |  | 21 | 8.5 | 22000 |  |  | 15400 | 70% | 1.92 | Both | 495.8333 | 1.9833 | HRCU-A-CB (Split System: Heat Pump with Remote Outdoor Unit-Air-Source) | N/A
212500137 | Central Heat Pump | LENNOX | EL22XPV-024-230A** | ADP |  | LH35/36X9 | SL297UH040NV36B* | 23800 |  |  | 21 | 8.5 | 22000 |  |  | 15400 | 70% | 1.92 | Both | 495.8333 | 1.9833 | HRCU-A-CB (Split System: Heat Pump with Remote Outdoor Unit-Air-Source) | N/A
212500139 | Central Heat Pump | LENNOX | EL22XPV-024-230A** | ADP |  | L*19/36S9 | SL297UH040NV36B* | 23800 |  |  | 21 | 8.5 | 22000 |  |  | 15400 | 70% | 1.92 | Both | 495.8333 | 1.9833 | HRCU-A-CB (Split System: Heat Pump with Remote Outdoor Unit-Air-Source) | N/A
212499793 | Central Heat Pump | LENNOX | EL22XPV-024-230A** | ADP |  | LP36/37R9 | EL296UH070XV36B* | 23800 |  |  | 21 | 8.5 | 22000 |  |  | 15400 | 70% | 1.92 | Both | 495.8333 | 1.9833 | HRCU-A-CB (Split System: Heat Pump with Remote Outdoor Unit-Air-Source) | N/A
212500141 | Central Heat Pump | LENNOX | EL22XPV-024-230A** | ADP |  | LP29/36X9 | SL297UH040NV36B* | 23800 |  |  | 21 | 8.5 | 22000 |  |  | 15400 | 70% | 1.92 | Both | 495.8333 | 1.9833 | HRCU-A-CB (Split System: Heat Pump with Remote Outdoor Unit-Air-Source) | N/A
212500160 | Central Heat Pump | LENNOX | EL22XPV-024-230A** | ADP |  | LH35/36X9 | SLP99UH070XV36B* | 23800 |  |  | 21 | 8.5 | 22000 |  |  | 15400 | 70% | 1.92 | Both | 495.8333 | 1.9833 | HRCU-A-CB (Split System: Heat Pump with Remote Outdoor Unit-Air-Source) | N/A
212500158 | Central Heat Pump | LENNOX | EL22XPV-024-230A** | ADP |  | LH29/36X9 | SLP99UH070XV36B* | 23800 |  |  | 21 | 8.5 | 22000 |  |  | 15400 | 70% | 1.92 | Both | 495.8333 | 1.9833 | HRCU-A-CB (Split System: Heat Pump with Remote Outdoor Unit-Air-Source) | N/A
212500161 | Central Heat Pump | LENNOX | EL22XPV-024-230A** | ADP |  | L*19/36U9 | SLP99UH070XV36B* | 23800 |  |  | 21 | 8.5 | 22000 |  |  | 15400 | 70% | 1.92 | Both | 495.8333 | 1.9833 | HRCU-A-CB (Split System: Heat Pump with Remote Outdoor Unit-Air-Source) | N/A
212499798 | Central Heat Pump | LENNOX | EL22XPV-024-230A** | ADP |  | LP25/36R9 | EL296UH070XV36B* | 23800 |  |  | 21 | 8.5 | 22000 |  |  | 15400 | 70% | 1.92 | Both | 495.8333 | 1.9833 | HRCU-A-CB (Split System: Heat Pump with Remote Outdoor Unit-Air-Source) | N/A
212500135 | Central Heat Pump | LENNOX | EL22XPV-024-230A** | ADP |  | L*18/36T9 | SL297UH040NV36B* | 23800 |  |  | 21 | 8.5 | 22000 |  |  | 15400 | 70% | 1.92 | Both | 495.8333 | 1.9833 | HRCU-A-CB (Split System: Heat Pump with Remote Outdoor Unit-Air-Source) | N/A
212500155 | Central Heat Pump | LENNOX | EL22XPV-024-230A** | ADP |  | LP36/37R9 | SLP99UH070XV36B* | 23800 |  |  | 21 | 8.5 | 22000 |  |  | 15400 | 70% | 1.92 | Both | 495.8333 | 1.9833 | HRCU-A-CB (Split System: Heat Pump with Remote Outdoor Unit-Air-Source) | N/A
212500164 | Central Heat Pump | LENNOX | EL22XPV-024-230A** | ADP |  | LP29/36X9 | SLP99UH070XV36B* | 23800 |  |  | 21 | 8.5 | 22000 |  |  | 15400 | 70% | 1.92 | Both | 495.8333 | 1.9833 | HRCU-A-CB (Split System: Heat Pump with Remote Outdoor Unit-Air-Source) | N/A
212500138 | Central Heat Pump | LENNOX | EL22XPV-024-230A** | ADP |  | L*19/36U9 | SL297UH040NV36B* | 23800 |  |  | 21 | 8.5 | 22000 |  |  | 15400 | 70% | 1.92 | Both | 495.8333 | 1.9833 | HRCU-A-CB (Split System: Heat Pump with Remote Outdoor Unit-Air-Source) | N/A
212927229 | Central Heat Pump | LENNOX | EL22XPV-024-230A** | ADP |  | L*19/36S9 | SLP98UH070XV36B* | 23800 |  |  | 21 | 8.5 | 22000 |  |  | 15400 | 70% | 1.92 | Both | 495.8333 | 1.9833 | HRCU-A-CB (Split System: Heat Pump with Remote Outdoor Unit-Air-Source) | N/A
212927230 | Central Heat Pump | LENNOX | EL22XPV-024-230A** | ADP |  | LP25/36R9 | SLP98UH070XV36B* | 23800 |  |  | 21 | 8.5 | 22000 |  |  | 15400 | 70% | 1.92 | Both | 495.8333 | 1.9833 | HRCU-A-CB (Split System: Heat Pump with Remote Outdoor Unit-Air-Source) | N/A
212927227 | Central Heat Pump | LENNOX | EL22XPV-024-230A** | ADP |  | LH35/36X9 | SLP98UH070XV36B* | 23800 |  |  | 21 | 8.5 | 22000 |  |  | 15400 | 70% | 1.92 | Both | 495.8333 | 1.9833 | HRCU-A-CB (Split System: Heat Pump with Remote Outdoor Unit-Air-Source) | N/A
212927224 | Central Heat Pump | LENNOX | EL22XPV-024-230A** | ADP |  | L*18/36T9 | SLP98UH070XV36B* | 23800 |  |  | 21 | 8.5 | 22000 |  |  | 15400 | 70% | 1.92 | Both | 495.8333 | 1.9833 | HRCU-A-CB (Split System: Heat Pump with Remote Outdoor Unit-Air-Source) | N/A
212927231 | Central Heat Pump | LENNOX | EL22XPV-024-230A** | ADP |  | LP29/36X9 | SLP98UH070XV36B* | 23800 |  |  | 21 | 8.5 | 22000 |  |  | 15400 | 70% | 1.92 | Both | 495.8333 | 1.9833 | HRCU-A-CB (Split System: Heat Pump with Remote Outdoor Unit-Air-Source) | N/A
212927225 | Central Heat Pump | LENNOX | EL22XPV-024-230A** | ADP |  | LH29/36X9 | SLP98UH070XV36B* | 23800 |  |  | 21 | 8.5 | 22000 |  |  | 15400 | 70% | 1.92 | Both | 495.8333 | 1.9833 | HRCU-A-CB (Split System: Heat Pump with Remote Outdoor Unit-Air-Source) | N/A
212500142 | Central Heat Pump | LENNOX | EL22XPV-024-230A** | ADP |  | LP18/37R9 | SL297UH040NV36B* | 23800 |  |  | 21 | 8.5 | 22000 |  |  | 15400 | 70% | 1.92 | Both | 495.8333 | 1.9833 | HRCU-A-CB (Split System: Heat Pump with Remote Outdoor Unit-Air-Source) | N/A
212927228 | Central Heat Pump | LENNOX | EL22XPV-024-230A** | ADP |  | L*19/36U9 | SLP98UH070XV36B* | 23800 |  |  | 21 | 8.5 | 22000 |  |  | 15400 | 70% | 1.92 | Both | 495.8333 | 1.9833 | HRCU-A-CB (Split System: Heat Pump with Remote Outdoor Unit-Air-Source) | N/A
213161304 | Central Heat Pump | ARMSTRONG AIR | 4SHP22LX124P-**A | ADP |  | PL36H***P449+AEFE3A* |  | 23200 |  |  | 20 | 8.7 | 20600 |  |  | 15700 | 76.21% | 2.26 | Both | 483.3333 | 1.9333 | HRCU-A-CB (Split System: Heat Pump with Remote Outdoor Unit-Air-Source) | N/A
213161302 | Central Heat Pump | ARMSTRONG AIR | 4SHP22LX124P-**A | ADP |  | PL36H175P159+AEFE4B* |  | 23400 |  |  | 21 | 8.7 | 20600 |  |  | 15700 | 76.21% | 2.26 | Both | 487.5 | 1.95 | HRCU-A-CB (Split System: Heat Pump with Remote Outdoor Unit-Air-Source) | N/A
214841723 | Central Heat Pump | AC PRO.com | AUD36W/A1-D(U) | ADP |  | F,PE*G33925 |  | 23400 |  |  | 17 | 8.95 | 22400 |  |  | 21600 | 96.43% | 1.8 | Both | 487.5 | 1.95 | HRCU-A-CB (Split System: Heat Pump with Remote Outdoor Unit-Air-Source) | N/A
212578255 | Central Heat Pump | CARRIER | 25VNA436A*031* | ADP |  | H,PG34936 | 59TN6B120C24**22 | 32200 |  |  | 20 | 8.95 | 33200 |  |  | 25000 | 75.3% | 2.02 | Both | 670.8333 | 2.6833 | HRCU-A-CB (Split System: Heat Pump with Remote Outdoor Unit-Air-Source) | N/A
213307709 | Central Heat Pump | TOSOT | TU36-24WADU | ADP |  | F,PE*E34925 |  | 23600 |  |  | 17 | 9 | 22400 |  |  | 21600 | 96.43% | 1.8 | Both | 491.6667 | 1.9667 | HRCU-A-CB (Split System: Heat Pump with Remote Outdoor Unit-Air-Source) | N/A
212578252 | Central Heat Pump | CARRIER | 25VNA436A*031* | ADP |  | H,PG34936 | 59TN6B060C17**14 | 32800 |  |  | 19 | 9 | 33800 |  |  | 25800 | 76.33% | 2 | Both | 683.3333 | 2.7333 | HRCU-A-CB (Split System: Heat Pump with Remote Outdoor Unit-Air-Source) | N/A
212578244 | Central Heat Pump | CARRIER | 25VNA436A*031* | ADP |  | H,PG53936 | 58TN*A045C17**12 | 34000 |  |  | 19 | 9 | 34000 |  |  | 25800 | 75.88% | 2 | Both | 708.3333 | 2.8333 | HRCU-A-CB (Split System: Heat Pump with Remote Outdoor Unit-Air-Source) | N/A
214441921 | Central Heat Pump | BRYANT HEATING AND COOLING SYSTEMS | 284ANV048*0**B* | ADP |  | V,C48H210P169 | 986TD66100C21*** | 44000 |  |  | 21 | 9 | 44500 |  |  | 36000 | 80.9% | 2.18 | Both | 916.6667 | 3.6667 | HRCU-A-CB (Split System: Heat Pump with Remote Outdoor Unit-Air-Source) | N/A
214441924 | Central Heat Pump | BRYANT HEATING AND COOLING SYSTEMS | 284ANV048*0**B* | ADP |  | V,C48H210P169 | 987MC66100C21*** | 44000 |  |  | 21 | 9 | 44500 |  |  | 36000 | 80.9% | 2.18 | Both | 916.6667 | 3.6667 | HRCU-A-CB (Split System: Heat Pump with Remote Outdoor Unit-Air-Source) | N/A
212578275 | Central Heat Pump | CARRIER | 25VNA448A*031* | ADP |  | H,PG3K960 | 58TN*A090C21**20 | 44000 |  |  | 21 | 9 | 44500 |  |  | 35800 | 80.45% | 2.28 | Both | 916.6667 | 3.6667 | HRCU-A-CB (Split System: Heat Pump with Remote Outdoor Unit-Air-Source) | N/A
212578246 | Central Heat Pump | CARRIER | 25VNA436A*031* | ADP |  | H,PG53936 | 58TN*A070C17**16 | 33800 |  |  | 19 | 9 | 33600 |  |  | 25600 | 76.19% | 2.02 | Both | 704.1667 | 2.8167 | HRCU-A-CB (Split System: Heat Pump with Remote Outdoor Unit-Air-Source) | N/A
212578251 | Central Heat Pump | CARRIER | 25VNA436A*031* | ADP |  | H,PG53936 | 59MN7B120C24**22 | 34000 |  |  | 20 | 9 | 33200 |  |  | 25200 | 75.9% | 2.02 | Both | 708.3333 | 2.8333 | HRCU-A-CB (Split System: Heat Pump with Remote Outdoor Unit-Air-Source) | N/A
212578256 | Central Heat Pump | CARRIER | 25VNA436A*031* | ADP |  | H,PG53936 | 59TN6B120C24**22 | 34400 |  |  | 20 | 9 | 32800 |  |  | 24800 | 75.61% | 2.02 | Both | 716.6667 | 2.8667 | HRCU-A-CB (Split System: Heat Pump with Remote Outdoor Unit-Air-Source) | N/A
212927252 | Central Heat Pump | LENNOX | SL25XPV-024-230A** | ADP |  | LH29/36F9 | SLP98UH070XV36B* | 22000 |  |  | 22 | 9.05 | 20000 |  |  | 20000 | 100% | 1.82 | Both | 458.3333 | 1.8333 | HRCU-A-CB (Split System: Heat Pump with Remote Outdoor Unit-Air-Source) | N/A
212927254 | Central Heat Pump | LENNOX | SL25XPV-024-230A** | ADP |  | L*19/36S9 | SLP98UH070XV36B* | 22000 |  |  | 22 | 9.05 | 20000 |  |  | 20000 | 100% | 1.82 | Both | 458.3333 | 1.8333 | HRCU-A-CB (Split System: Heat Pump with Remote Outdoor Unit-Air-Source) | N/A
212632903 | Central Heat Pump | LENNOX | SL25XPV-048-230A** | ADP |  | LD42/49Y9 | SLP99DF090XV48C* | 45000 |  |  | 20 | 9.1 | 42000 |  |  | 35200 | 83.81% | 1.84 | Both | 937.5 | 3.75 | HRCU-A-CB (Split System: Heat Pump with Remote Outdoor Unit-Air-Source) | N/A
212632889 | Central Heat Pump | LENNOX | SL25XPV-048-230A** | ADP |  | LD41/59Y9 | EL296DF090XV60C* | 45500 |  |  | 20 | 9.1 | 42000 |  |  | 35000 | 83.33% | 1.84 | Both | 947.9167 | 3.7917 | HRCU-A-CB (Split System: Heat Pump with Remote Outdoor Unit-Air-Source) | N/A
212632890 | Central Heat Pump | LENNOX | SL25XPV-048-230A** | ADP |  | LD42/61Y9 | EL296DF090XV60C* | 45500 |  |  | 20 | 9.1 | 42000 |  |  | 35000 | 83.33% | 1.84 | Both | 947.9167 | 3.7917 | HRCU-A-CB (Split System: Heat Pump with Remote Outdoor Unit-Air-Source) | N/A
212632905 | Central Heat Pump | LENNOX | SL25XPV-048-230A** | ADP |  | LD42/49Y9 | SLP99DF090XV60C* | 45500 |  |  | 20 | 9.1 | 42000 |  |  | 35000 | 83.33% | 1.84 | Both | 947.9167 | 3.7917 | HRCU-A-CB (Split System: Heat Pump with Remote Outdoor Unit-Air-Source) | N/A
213307132 | Central Heat Pump | BOSCH | BOVA-60HDN1-M20G | ADP |  | HG2K948+AEFE5* |  | 45500 |  |  | 18 | 9.15 | 46000 |  |  | 33200 | 72.17% | 1.94 | Both | 947.9167 | 3.7917 | HRCU-A-CB (Split System: Heat Pump with Remote Outdoor Unit-Air-Source) | N/A
212927257 | Central Heat Pump | LENNOX | SL25XPV-024-230A** | ADP |  | L*23/37Z9 | SLP98UH070XV36B* | 22200 |  |  | 23 | 9.2 | 20000 |  |  | 20000 | 100% | 1.84 | Both | 462.5 | 1.85 | HRCU-A-CB (Split System: Heat Pump with Remote Outdoor Unit-Air-Source) | N/A
212927255 | Central Heat Pump | LENNOX | SL25XPV-024-230A** | ADP |  | L*35/36U9 | SLP98UH070XV36B* | 22200 |  |  | 23 | 9.2 | 20000 |  |  | 20000 | 100% | 1.84 | Both | 462.5 | 1.85 | HRCU-A-CB (Split System: Heat Pump with Remote Outdoor Unit-Air-Source) | N/A
212927253 | Central Heat Pump | LENNOX | SL25XPV-024-230A** | ADP |  | LH35/36F9 | SLP98UH070XV36B* | 22200 |  |  | 23 | 9.2 | 20000 |  |  | 20000 | 100% | 1.84 | Both | 462.5 | 1.85 | HRCU-A-CB (Split System: Heat Pump with Remote Outdoor Unit-Air-Source) | N/A
212927256 | Central Heat Pump | LENNOX | SL25XPV-024-230A** | ADP |  | L*35/36S9 | SLP98UH070XV36B* | 22200 |  |  | 23 | 9.2 | 20000 |  |  | 20000 | 100% | 1.84 | Both | 462.5 | 1.85 | HRCU-A-CB (Split System: Heat Pump with Remote Outdoor Unit-Air-Source) | N/A
212927251 | Central Heat Pump | LENNOX | SL25XPV-024-230A** | ADP |  | LP36/37R9 | SLP98UH070XV36B* | 22200 |  |  | 23 | 9.2 | 20000 |  |  | 20000 | 100% | 1.84 | Both | 462.5 | 1.85 | HRCU-A-CB (Split System: Heat Pump with Remote Outdoor Unit-Air-Source) | N/A
213252934 | Central Heat Pump | BOSCH | BOVB-36HDN1-M20G | ADP |  | HG32924+AEFE3A* |  | 23200 |  |  | 20 | 9.3 | 22400 |  |  | 17200 | 76.79% | 1.96 | Both | 483.3333 | 1.9333 | HRCU-A-CB (Split System: Heat Pump with Remote Outdoor Unit-Air-Source) | N/A
213252931 | Central Heat Pump | BOSCH | BOVA-36HDN1-M20G | ADP |  | HG32924+AEFE3A* |  | 23200 |  |  | 20 | 9.3 | 22400 |  |  | 17200 | 76.79% | 1.96 | Both | 483.3333 | 1.9333 | HRCU-A-CB (Split System: Heat Pump with Remote Outdoor Unit-Air-Source) | N/A
212501414 | Central Heat Pump | LENNOX | SL25XPV-024-230A** | ADP |  | LP36/37R9 | SL297UH080NV48C* | 22200 |  |  | 21 | 9.3 | 19800 |  |  | 19800 | 100% | 1.9 | Both | 462.5 | 1.85 | HRCU-A-CB (Split System: Heat Pump with Remote Outdoor Unit-Air-Source) | N/A
212501407 | Central Heat Pump | LENNOX | SL25XPV-024-230A** | ADP |  | LP36/37R9 | EL296UH090XV36C* | 22200 |  |  | 22 | 9.3 | 19800 |  |  | 19800 | 100% | 1.9 | Both | 462.5 | 1.85 | HRCU-A-CB (Split System: Heat Pump with Remote Outdoor Unit-Air-Source) | N/A
213307135 | Central Heat Pump | BOSCH | BOVB-60HDN1-M20G | ADP |  | V48H175P389+AEFE4B* |  | 46000 |  |  | 18 | 9.35 | 46000 |  |  | 33200 | 72.17% | 1.98 | Both | 958.3333 | 3.8333 | HRCU-A-CB (Split System: Heat Pump with Remote Outdoor Unit-Air-Source) | N/A
213310739 | Central Heat Pump | BOSCH | BOVA-36HDN1-M20G | ADP |  | V,R36H142P429+AEFE3A* |  | 23200 |  |  | 19 | 9.35 | 22400 |  |  | 17200 | 76.79% | 1.98 | Both | 483.3333 | 1.9333 | HRCU-A-CB (Split System: Heat Pump with Remote Outdoor Unit-Air-Source) | N/A
212500230 | Central Heat Pump | MIDEA | MOVA-60HDN1-M20G | ADP |  | F,PE*TT1948 |  | 46500 |  |  | 17 | 9.45 | 46000 |  |  | 33200 | 72.17% | 2 | Both | 968.75 | 3.875 | HRCU-A-CB (Split System: Heat Pump with Remote Outdoor Unit-Air-Source) | N/A
213253162 | Central Heat Pump | BOSCH | BOVA-60HDN1-M20G | ADP |  | HG88960+AEFE5* |  | 51500 |  |  | 17 | 9.5 | 53000 |  |  | 38000 | 71.7% | 2.02 | Both | 1072.9167 | 4.2917 | HRCU-A-CB (Split System: Heat Pump with Remote Outdoor Unit-Air-Source) | N/A
212578277 | Central Heat Pump | CARRIER | 25VNA448A*031* | ADP |  | H,PG3K960 | 59MN7B120C24**22 | 44000 |  |  | 21 | 9.5 | 44000 |  |  | 36000 | 81.82% | 2.34 | Both | 916.6667 | 3.6667 | HRCU-A-CB (Split System: Heat Pump with Remote Outdoor Unit-Air-Source) | N/A
214442623 | Central Heat Pump | CARRIER | 25VNA448A*031* | ADP |  | H,PG48960 | 59TN6C100C21**22 | 44500 |  |  | 21 | 9.5 | 44000 |  |  | 35800 | 81.36% | 2.34 | Both | 927.0833 | 3.7083 | HRCU-A-CB (Split System: Heat Pump with Remote Outdoor Unit-Air-Source) | N/A
213253169 | Central Heat Pump | BOSCH | BOVB-60HDN1-M20G | ADP |  | HG84960+AEFE5* |  | 47000 |  |  | 18 | 9.5 | 46000 |  |  | 33200 | 72.17% | 2 | Both | 979.1667 | 3.9167 | HRCU-A-CB (Split System: Heat Pump with Remote Outdoor Unit-Air-Source) | N/A
213253167 | Central Heat Pump | BOSCH | BOVB-60HDN1-M20G | ADP |  | HG84948+AEFE5* |  | 47000 |  |  | 18 | 9.5 | 46000 |  |  | 33200 | 72.17% | 2 | Both | 979.1667 | 3.9167 | HRCU-A-CB (Split System: Heat Pump with Remote Outdoor Unit-Air-Source) | N/A
213253171 | Central Heat Pump | BOSCH | BOVB-60HDN1-M20G | ADP |  | HG84948+AEFE4B* |  | 47000 |  |  | 18 | 9.5 | 46000 |  |  | 33200 | 72.17% | 2 | Both | 979.1667 | 3.9167 | HRCU-A-CB (Split System: Heat Pump with Remote Outdoor Unit-Air-Source) | N/A
214441914 | Central Heat Pump | BRYANT HEATING AND COOLING SYSTEMS | 284ANV048*0**B* | ADP |  | V,C60H210P299 | 88*TB60090C21*** | 44000 |  |  | 21 | 9.5 | 44000 |  |  | 35600 | 80.91% | 2.28 | Both | 916.6667 | 3.6667 | HRCU-A-CB (Split System: Heat Pump with Remote Outdoor Unit-Air-Source) | N/A
214441925 | Central Heat Pump | BRYANT HEATING AND COOLING SYSTEMS | 284ANV048*0**B* | ADP |  | V,C60H210P179 | 987MC66100C21*** | 44500 |  |  | 21 | 9.5 | 44000 |  |  | 35800 | 81.36% | 2.26 | Both | 927.0833 | 3.7083 | HRCU-A-CB (Split System: Heat Pump with Remote Outdoor Unit-Air-Source) | N/A
214441922 | Central Heat Pump | BRYANT HEATING AND COOLING SYSTEMS | 284ANV048*0**B* | ADP |  | V,C60H210P179 | 986TD66100C21*** | 44500 |  |  | 21 | 9.5 | 44000 |  |  | 35800 | 81.36% | 2.26 | Both | 927.0833 | 3.7083 | HRCU-A-CB (Split System: Heat Pump with Remote Outdoor Unit-Air-Source) | N/A
212578278 | Central Heat Pump | CARRIER | 25VNA448A*031* | ADP |  | H,PG3K960 | 59TN6B100C21**22 | 44000 |  |  | 21 | 9.5 | 44500 |  |  | 36000 | 80.9% | 2.28 | Both | 916.6667 | 3.6667 | HRCU-A-CB (Split System: Heat Pump with Remote Outdoor Unit-Air-Source) | N/A
212578279 | Central Heat Pump | CARRIER | 25VNA448A*031* | ADP |  | H,PG3K960 | 59TN6B120C24**22 | 44000 |  |  | 21 | 9.5 | 44500 |  |  | 35800 | 80.45% | 2.28 | Both | 916.6667 | 3.6667 | HRCU-A-CB (Split System: Heat Pump with Remote Outdoor Unit-Air-Source) | N/A
214442624 | Central Heat Pump | CARRIER | 25VNA448A*031* | ADP |  | H,PG48960 | 59TN6C120C24**22 | 44500 |  |  | 21 | 9.5 | 44000 |  |  | 35800 | 81.36% | 2.36 | Both | 927.0833 | 3.7083 | HRCU-A-CB (Split System: Heat Pump with Remote Outdoor Unit-Air-Source) | N/A
214441916 | Central Heat Pump | BRYANT HEATING AND COOLING SYSTEMS | 284ANV048*0**B* | ADP |  | V,C60H210P179 | 88*TB60090C21*** | 44500 |  |  | 21 | 9.5 | 44000 |  |  | 35600 | 80.91% | 2.28 | Both | 927.0833 | 3.7083 | HRCU-A-CB (Split System: Heat Pump with Remote Outdoor Unit-Air-Source) | N/A
213355885 | Central Heat Pump | BOSCH | BOVA-36HDN1-M20G | ADP |  | HG9J936+AEFE3A* |  | 23800 |  |  | 19 | 9.5 | 22400 |  |  | 17200 | 76.79% | 2 | Both | 495.8333 | 1.9833 | HRCU-A-CB (Split System: Heat Pump with Remote Outdoor Unit-Air-Source) | N/A
213355887 | Central Heat Pump | BOSCH | BOVB-36HDN1-M20G | ADP |  | HG9J936+AEFE3A* |  | 23800 |  |  | 19 | 9.5 | 22400 |  |  | 17200 | 76.79% | 2 | Both | 495.8333 | 1.9833 | HRCU-A-CB (Split System: Heat Pump with Remote Outdoor Unit-Air-Source) | N/A
215213868 | Central Heat Pump | BOSCH | BOVB-36HDN1-M20G | ADP |  | H,YG9J936+AEFE4B* |  | 24000 |  |  | 20 | 9.5 | 22400 |  |  | 17200 | 76.79% | 2 | Both | 500 | 2 | HRCU-A-CB (Split System: Heat Pump with Remote Outdoor Unit-Air-Source) | N/A
213355886 | Central Heat Pump | BOSCH | BOVB-36HDN1-M20G | ADP |  | HG9J936+AEFE4B* |  | 24000 |  |  | 20 | 9.5 | 22400 |  |  | 17200 | 76.79% | 2 | Both | 500 | 2 | HRCU-A-CB (Split System: Heat Pump with Remote Outdoor Unit-Air-Source) | N/A
213355884 | Central Heat Pump | BOSCH | BOVA-36HDN1-M20G | ADP |  | HG9J936+AEFE4B* |  | 24000 |  |  | 20 | 9.5 | 22400 |  |  | 17200 | 76.79% | 2 | Both | 500 | 2 | HRCU-A-CB (Split System: Heat Pump with Remote Outdoor Unit-Air-Source) | N/A
212578211 | Central Heat Pump | CARRIER | 25VNA424A*031* | ADP |  | H,PG24936 | 58TN*A070C17**16 | 22400 |  |  | 20 | 9.5 | 25000 |  |  | 19400 | 77.6% | 2.46 | Both | 466.6667 | 1.8667 | HRCU-A-CB (Split System: Heat Pump with Remote Outdoor Unit-Air-Source) | N/A
212578212 | Central Heat Pump | CARRIER | 25VNA424A*031* | ADP |  | H,PG32936 | 58TN*A070C17**16 | 23200 |  |  | 20 | 9.5 | 25000 |  |  | 19400 | 77.6% | 2.42 | Both | 483.3333 | 1.9333 | HRCU-A-CB (Split System: Heat Pump with Remote Outdoor Unit-Air-Source) | N/A
212578205 | Central Heat Pump | CARRIER | 25VNA424A*031* | ADP |  | H,PG9J936 | 58TN*A045C17**12 | 23400 |  |  | 20 | 9.5 | 25000 |  |  | 19600 | 78.4% | 2.42 | Both | 487.5 | 1.95 | HRCU-A-CB (Split System: Heat Pump with Remote Outdoor Unit-Air-Source) | N/A
212578206 | Central Heat Pump | CARRIER | 25VNA424A*031* | ADP |  | H,PG53936 | 58TN*A045C17**12 | 23400 |  |  | 20 | 9.5 | 25000 |  |  | 19600 | 78.4% | 2.42 | Both | 487.5 | 1.95 | HRCU-A-CB (Split System: Heat Pump with Remote Outdoor Unit-Air-Source) | N/A
212578215 | Central Heat Pump | CARRIER | 25VNA424A*031* | ADP |  | H,PG53936 | 58TN*A070C17**16 | 24200 |  |  | 20 | 9.5 | 24800 |  |  | 19300 | 77.82% | 2.54 | Both | 504.1667 | 2.0167 | HRCU-A-CB (Split System: Heat Pump with Remote Outdoor Unit-Air-Source) | N/A
212578208 | Central Heat Pump | CARRIER | 25VNA424A*031* | ADP |  | H,PG32936 | 58TN*A070C14**12 | 23200 |  |  | 21 | 9.5 | 25000 |  |  | 19400 | 77.6% | 2.42 | Both | 483.3333 | 1.9333 | HRCU-A-CB (Split System: Heat Pump with Remote Outdoor Unit-Air-Source) | N/A
212578209 | Central Heat Pump | CARRIER | 25VNA424A*031* | ADP |  | H,PG9J936 | 58TN*A070C14**12 | 23400 |  |  | 21 | 9.5 | 25000 |  |  | 19400 | 77.6% | 2.42 | Both | 487.5 | 1.95 | HRCU-A-CB (Split System: Heat Pump with Remote Outdoor Unit-Air-Source) | N/A
212578219 | Central Heat Pump | CARRIER | 25VNA424A*031* | ADP |  | H,PG9J936 | 58TN*A090C17**16 | 23600 |  |  | 21 | 9.5 | 24800 |  |  | 19300 | 77.82% | 2.48 | Both | 491.6667 | 1.9667 | HRCU-A-CB (Split System: Heat Pump with Remote Outdoor Unit-Air-Source) | N/A
214441908 | Central Heat Pump | BRYANT HEATING AND COOLING SYSTEMS | 284ANV024*0**B* | ADP |  | V,C36H***P429 | 986TD30040C14*** | 22800 |  |  | 18 | 10 | 25400 |  |  | 20000 | 78.74% | 2.3 | Both | 475 | 1.9 | HRCU-A-CB (Split System: Heat Pump with Remote Outdoor Unit-Air-Source) | N/A
212578235 | Central Heat Pump | CARRIER | 25VNA424A*031* | ADP |  | H,PG24936 | 59TN6B060C17**14 | 22600 |  |  | 20 | 10 | 25000 |  |  | 19600 | 78.4% | 2.4 | Both | 470.8333 | 1.8833 | HRCU-A-CB (Split System: Heat Pump with Remote Outdoor Unit-Air-Source) | N/A
212578225 | Central Heat Pump | CARRIER | 25VNA424A*031* | ADP |  | H,PG24936 | 59MN7B060C21**20 | 22600 |  |  | 20 | 10 | 25000 |  |  | 19500 | 78% | 2.4 | Both | 470.8333 | 1.8833 | HRCU-A-CB (Split System: Heat Pump with Remote Outdoor Unit-Air-Source) | N/A
212578230 | Central Heat Pump | CARRIER | 25VNA424A*031* | ADP |  | H,PG24936 | 59MN7B080C17**14 | 22800 |  |  | 20 | 10 | 25200 |  |  | 19600 | 77.78% | 2.36 | Both | 475 | 1.9 | HRCU-A-CB (Split System: Heat Pump with Remote Outdoor Unit-Air-Source) | N/A
212578226 | Central Heat Pump | CARRIER | 25VNA424A*031* | ADP |  | H,PG32936 | 59MN7B060C21**20 | 23000 |  |  | 20 | 10 | 25000 |  |  | 19500 | 78% | 2.4 | Both | 479.1667 | 1.9167 | HRCU-A-CB (Split System: Heat Pump with Remote Outdoor Unit-Air-Source) | N/A
212578240 | Central Heat Pump | CARRIER | 25VNA424A*031* | ADP |  | H,PG32936 | 59TN6B080C17**14 | 23200 |  |  | 20 | 10 | 25200 |  |  | 19600 | 77.78% | 2.36 | Both | 483.3333 | 1.9333 | HRCU-A-CB (Split System: Heat Pump with Remote Outdoor Unit-Air-Source) | N/A
212578220 | Central Heat Pump | CARRIER | 25VNA424A*031* | ADP |  | H,PG53936 | 58TN*A090C17**16 | 24200 |  |  | 21 | 10 | 24800 |  |  | 19200 | 77.42% | 2.58 | Both | 504.1667 | 2.0167 | HRCU-A-CB (Split System: Heat Pump with Remote Outdoor Unit-Air-Source) | N/A
214441910 | Central Heat Pump | BRYANT HEATING AND COOLING SYSTEMS | 284ANV024*0**B* | ADP |  | V,C36H***P439 | 986TD30040C14*** | 23600 |  |  | 18 | 10.5 | 25200 |  |  | 19800 | 78.57% | 2.42 | Both | 491.6667 | 1.9667 | HRCU-A-CB (Split System: Heat Pump with Remote Outdoor Unit-Air-Source) | N/A
212578222 | Central Heat Pump | CARRIER | 25VNA424A*031* | ADP |  | H,PG32936 | 59MN7B060C17**14 | 22600 |  |  | 19 | 10.5 | 25200 |  |  | 19600 | 77.78% | 2.42 | Both | 470.8333 | 1.8833 | HRCU-A-CB (Split System: Heat Pump with Remote Outdoor Unit-Air-Source) | N/A
214441902 | Central Heat Pump | BRYANT HEATING AND COOLING SYSTEMS | 284ANV024*0**B* | ADP |  | V,C36H175P159 | 88*TB36045C17*** | 23400 |  |  | 20 | 10.5 | 25000 |  |  | 19500 | 78% | 2.42 | Both | 487.5 | 1.95 | HRCU-A-CB (Split System: Heat Pump with Remote Outdoor Unit-Air-Source) | N/A
214441906 | Central Heat Pump | BRYANT HEATING AND COOLING SYSTEMS | 284ANV024*0**B* | ADP |  | V,C36H***P219 | 88*TB36070C14*** | 23400 |  |  | 20 | 10.5 | 25000 |  |  | 19500 | 78% | 2.42 | Both | 487.5 | 1.95 | HRCU-A-CB (Split System: Heat Pump with Remote Outdoor Unit-Air-Source) | N/A
212578242 | Central Heat Pump | CARRIER | 25VNA424A*031* | ADP |  | H,PG9J936 | 59TN6B080C17**14 | 23400 |  |  | 20 | 10.5 | 25000 |  |  | 19500 | 78% | 2.44 | Both | 487.5 | 1.95 | HRCU-A-CB (Split System: Heat Pump with Remote Outdoor Unit-Air-Source) | N/A
212578232 | Central Heat Pump | CARRIER | 25VNA424A*031* | ADP |  | H,PG34936 | 59MN7B080C17**14 | 23400 |  |  | 20 | 10.5 | 25000 |  |  | 19500 | 78% | 2.44 | Both | 487.5 | 1.95 | HRCU-A-CB (Split System: Heat Pump with Remote Outdoor Unit-Air-Source) | N/A
212578228 | Central Heat Pump | CARRIER | 25VNA424A*031* | ADP |  | H,PG9J936 | 59MN7B060C21**20 | 23400 |  |  | 20 | 10.5 | 25000 |  |  | 19500 | 78% | 2.44 | Both | 487.5 | 1.95 | HRCU-A-CB (Split System: Heat Pump with Remote Outdoor Unit-Air-Source) | N/A
212578229 | Central Heat Pump | CARRIER | 25VNA424A*031* | ADP |  | H,PG53936 | 59MN7B060C21**20 | 24000 |  |  | 20 | 10.5 | 24800 |  |  | 19400 | 78.23% | 2.52 | Both | 500 | 2 | HRCU-A-CB (Split System: Heat Pump with Remote Outdoor Unit-Air-Source) | N/A
212578234 | Central Heat Pump | CARRIER | 25VNA424A*031* | ADP |  | H,PG53936 | 59MN7B080C17**14 | 24000 |  |  | 20 | 10.5 | 24800 |  |  | 19400 | 78.23% | 2.52 | Both | 500 | 2 | HRCU-A-CB (Split System: Heat Pump with Remote Outdoor Unit-Air-Source) | N/A
213612908 | Central Heat Pump | CHAMPION HEATING AND COOLING | THF2B48T21 | ASPEN |  | L(E,G)M60A6 |  | 45000 |  |  | 15.5 | 8.1 | 45500 |  |  | 37800 | 83.08% | 3.7 | Both | 937.5 | 3.75 | HRCU-A-CB (Split System: Heat Pump with Remote Outdoor Unit-Air-Source) | N/A
214442673 | Central Heat Pump | YORK | YH2F48TB21 | ASPEN |  | L(E,G)M60F4 |  | 44500 |  |  | 15.2 | 8.1 | 45500 |  |  | 37400 | 82.2% | 3.63 | Both | 927.0833 | 3.7083 | HRCU-A-CB (Split System: Heat Pump with Remote Outdoor Unit-Air-Source) | N/A
212925931 | Central Heat Pump | TRANE | 4TWL5024N1 | ASPEN |  | A(E,F)M314+TDR |  | 24000 |  |  | 15.5 | 8.2 | 26000 |  |  | 19900 | 76.54% | 2.8 | Both | 500 | 2 | HRCU-A-CB (Split System: Heat Pump with Remote Outdoor Unit-Air-Source) | N/A
212925933 | Central Heat Pump | TRANE | 4TWL5024N1 | ASPEN |  | A(E,F)M374+TDR |  | 24000 |  |  | 15.5 | 8.2 | 26000 |  |  | 19900 | 76.54% | 2.8 | Both | 500 | 2 | HRCU-A-CB (Split System: Heat Pump with Remote Outdoor Unit-Air-Source) | N/A
213295992 | Central Heat Pump | AMERICAN STANDARD | 4A6V0024A1 | ASPEN |  | D(A,C,E)36A44+JMET08BS2N1+TDR |  | 22000 |  |  | 18.9 | 8.3 | 21400 |  |  | 19900 | 92.99% | 2.43 | Both | 458.3333 | 1.8333 | HRCU-A-CB (Split System: Heat Pump with Remote Outdoor Unit-Air-Source) | N/A
214649699 | Central Heat Pump | MIDEA | MOVB-60HDN1-M18M | ASPEN |  | D(A,C,E)48C34+TDR | MGH96M080B3A | 33000 |  |  | 16.5 | 8.5 | 34400 |  |  | 25800 | 75% | 2.3 | Both | 687.5 | 2.75 | HRCU-A-CB (Split System: Heat Pump with Remote Outdoor Unit-Air-Source) | N/A
214649703 | Central Heat Pump | MIDEA | MOVB-60HDN1-M18M | ASPEN |  | D(A,C,E)36D44+TDR | MGH96M080C4A | 33600 |  |  | 16.5 | 8.5 | 34600 |  |  | 26000 | 75.14% | 2.41 | Both | 700 | 2.8 | HRCU-A-CB (Split System: Heat Pump with Remote Outdoor Unit-Air-Source) | N/A
214649700 | Central Heat Pump | MIDEA | MOVB-60HDN1-M18M | ASPEN |  | D(A,C,E)48D44+TDR | MGH96M080B3A | 33800 |  |  | 16.5 | 8.5 | 34400 |  |  | 25800 | 75% | 2.3 | Both | 704.1667 | 2.8167 | HRCU-A-CB (Split System: Heat Pump with Remote Outdoor Unit-Air-Source) | N/A
214649708 | Central Heat Pump | MIDEA | MOVB-60HDN1-M18M | ASPEN |  | D(A,C,E)36D44+TDR | MGH96M100C5A | 34000 |  |  | 16.5 | 8.5 | 34600 |  |  | 26000 | 75.14% | 2.41 | Both | 708.3333 | 2.8333 | HRCU-A-CB (Split System: Heat Pump with Remote Outdoor Unit-Air-Source) | N/A
214649705 | Central Heat Pump | MIDEA | MOVB-60HDN1-M18M | ASPEN |  | D(A,C,E)48D44+TDR | MGH96M080C4A | 34200 |  |  | 16.5 | 8.5 | 34600 |  |  | 26000 | 75.14% | 2.41 | Both | 712.5 | 2.85 | HRCU-A-CB (Split System: Heat Pump with Remote Outdoor Unit-Air-Source) | N/A
214649710 | Central Heat Pump | MIDEA | MOVB-60HDN1-M18M | ASPEN |  | D(A,C,E)48D44+TDR | MGH96M100C5A | 34600 |  |  | 16.5 | 8.5 | 34600 |  |  | 26000 | 75.14% | 2.41 | Both | 720.8333 | 2.8833 | HRCU-A-CB (Split System: Heat Pump with Remote Outdoor Unit-Air-Source) | N/A
214056980 | Central Heat Pump | GREE | FLEXX36HP230V1AO | ASPEN |  | L(E,G)M24G4 |  | 22800 |  |  | 17 | 8.7 | 23800 |  |  | 22000 | 92.44% | 1.8 | Both | 475 | 1.9 | HRCU-A-CB (Split System: Heat Pump with Remote Outdoor Unit-Air-Source) | N/A
214660178 | Central Heat Pump | ECOER | EODA18H-4860BAA | ASPEN |  | D(A,C,E)36C34+TDR | MGH96M080B3A | 33000 |  |  | 17.5 | 8.8 | 35000 |  |  | 27000 | 77.14% | 2.1 | Both | 687.5 | 2.75 | HRCU-A-CB (Split System: Heat Pump with Remote Outdoor Unit-Air-Source) | N/A
214056979 | Central Heat Pump | GREE | FLEXX36HP230V1AO | ASPEN |  | L(E,G)M24D4 |  | 23200 |  |  | 17 | 8.8 | 24000 |  |  | 22000 | 91.67% | 1.8 | Both | 483.3333 | 1.9333 | HRCU-A-CB (Split System: Heat Pump with Remote Outdoor Unit-Air-Source) | N/A
212851685 | Central Heat Pump | BOSCH | BOVB-60HDN1-M20G | ASPEN |  | L(E,G)M48B4 |  | 46000 |  |  | 17.5 | 9 | 47000 |  |  | 44500 | 94.68% | 2.36 | Both | 958.3333 | 3.8333 | HRCU-A-CB (Split System: Heat Pump with Remote Outdoor Unit-Air-Source) | N/A
212841205 | Central Heat Pump | BOSCH | BOVB-60HDN1-M20G | ASPEN |  | AFM474+TDR |  | 46500 |  |  | 18 | 9 | 47500 |  |  | 45000 | 94.74% | 2.47 | Both | 968.75 | 3.875 | HRCU-A-CB (Split System: Heat Pump with Remote Outdoor Unit-Air-Source) | N/A
212841194 | Central Heat Pump | BOSCH | BOVB-36HDN1-M20G | ASPEN |  | AFM234+TDR |  | 23800 |  |  | 19.5 | 9 | 23800 |  |  | 26600 | 111.8% | 2.61 | Both | 495.8333 | 1.9833 | HRCU-A-CB (Split System: Heat Pump with Remote Outdoor Unit-Air-Source) | N/A
212841770 | Central Heat Pump | BOSCH | BOVB-36HDN1-M20G | ASPEN |  | A(E,F)M254+TDR |  | 23800 |  |  | 19.5 | 9 | 23800 |  |  | 26600 | 111.8% | 2.61 | Both | 495.8333 | 1.9833 | HRCU-A-CB (Split System: Heat Pump with Remote Outdoor Unit-Air-Source) | N/A
215289567 | Central Heat Pump | AIRQUEST | DLCURAH18ABK | ADP |  | HE31930 | *92MSN0401712A* | 16500 |  |  | 15.2 | 8.1 | 16700 |  |  | 18900 | 113.2% | 2.3 | Both | 343.75 | 1.375 | HRCU-A-CB (Split System: Heat Pump with Remote Outdoor Unit-Air-Source) | N/A
215289561 | Central Heat Pump | AIRQUEST | DLCURAH18ABK | ADP |  | H,GG31924 | *92MSN0401712A* | 16500 |  |  | 15.2 | 8.1 | 16700 |  |  | 18900 | 113.2% | 2.3 | Both | 343.75 | 1.375 | HRCU-A-CB (Split System: Heat Pump with Remote Outdoor Unit-Air-Source) | N/A
215289566 | Central Heat Pump | AIRQUEST | DLCURAH18ABK | ADP |  | HE31924 | *92MSN0401712A* | 16500 |  |  | 15.2 | 8.1 | 16700 |  |  | 18900 | 113.2% | 2.3 | Both | 343.75 | 1.375 | HRCU-A-CB (Split System: Heat Pump with Remote Outdoor Unit-Air-Source) | N/A
215289565 | Central Heat Pump | AIRQUEST | DLCURAH18ABK | ADP |  | H,GE31930 | *92MSN0401712A* | 16500 |  |  | 15.2 | 8.1 | 16700 |  |  | 18900 | 113.2% | 2.3 | Both | 343.75 | 1.375 | HRCU-A-CB (Split System: Heat Pump with Remote Outdoor Unit-Air-Source) | N/A
215289562 | Central Heat Pump | AIRQUEST | DLCURAH18ABK | ADP |  | H,GG31930 | *92MSN0401712A* | 16500 |  |  | 15.2 | 8.1 | 16700 |  |  | 18900 | 113.2% | 2.3 | Both | 343.75 | 1.375 | HRCU-A-CB (Split System: Heat Pump with Remote Outdoor Unit-Air-Source) | N/A
215289564 | Central Heat Pump | AIRQUEST | DLCURAH18ABK | ADP |  | H,GE31924 | *92MSN0401712A* | 16500 |  |  | 15.2 | 8.1 | 16700 |  |  | 18900 | 113.2% | 2.3 | Both | 343.75 | 1.375 | HRCU-A-CB (Split System: Heat Pump with Remote Outdoor Unit-Air-Source) | N/A
215289557 | Central Heat Pump | AIRQUEST | DLCURAH18ABK | ADP |  | H,GE22936 | *92MSN0401712A* | 16500 |  |  | 15.2 | 8.1 | 16700 |  |  | 18900 | 113.2% | 2.3 | Both | 343.75 | 1.375 | HRCU-A-CB (Split System: Heat Pump with Remote Outdoor Unit-Air-Source) | N/A
215290251 | Central Heat Pump | AIRQUEST | DLCURAH18ABK | ADP |  | HE30924 | *96VTN0601412B* | 16100 |  |  | 16 | 8.1 | 16400 |  |  | 18300 | 111.6% | 2.24 | Both | 335.4167 | 1.3417 | HRCU-A-CB (Split System: Heat Pump with Remote Outdoor Unit-Air-Source) | N/A
215289585 | Central Heat Pump | AIRQUEST | DLCURAH18ABK | ADP |  | H,GG36936 | *92MSN0401712A* | 17200 |  |  | 16 | 8.1 | 16300 |  |  | 17600 | 108% | 2.16 | Both | 358.3333 | 1.4333 | HRCU-A-CB (Split System: Heat Pump with Remote Outdoor Unit-Air-Source) | N/A
213252522 | Central Heat Pump | BRYANT HEATING AND COOLING SYSTEMS | 38MURAQ36AB3* | ADP |  | CF371E* |  | 36800 |  |  | 16 | 8.1 | 36800 |  |  | 34400 | 93.48% | 2 | Both | 766.6667 | 3.0667 | HRCU-A-CB (Split System: Heat Pump with Remote Outdoor Unit-Air-Source) | N/A
213312030 | Central Heat Pump | BRYANT HEATING AND COOLING SYSTEMS | 38MURAQ36AB3* | ADP |  | PL36H175P159+CBPE4B* |  | 37000 |  |  | 16 | 8.1 | 36800 |  |  | 34400 | 93.48% | 2 | Both | 770.8333 | 3.0833 | HRCU-A-CB (Split System: Heat Pump with Remote Outdoor Unit-Air-Source) | N/A
213312032 | Central Heat Pump | BRYANT HEATING AND COOLING SYSTEMS | 38MURAQ36AB3* | ADP |  | C36A***L159+CBPE4B* |  | 37000 |  |  | 16 | 8.1 | 36800 |  |  | 34400 | 93.48% | 2 | Both | 770.8333 | 3.0833 | HRCU-A-CB (Split System: Heat Pump with Remote Outdoor Unit-Air-Source) | N/A
213312031 | Central Heat Pump | BRYANT HEATING AND COOLING SYSTEMS | 38MURAQ36AB3* | ADP |  | V36H175P159+CBPE4B* |  | 37000 |  |  | 16 | 8.1 | 36800 |  |  | 34400 | 93.48% | 2 | Both | 770.8333 | 3.0833 | HRCU-A-CB (Split System: Heat Pump with Remote Outdoor Unit-Air-Source) | N/A
213881425 | Central Heat Pump | CARRIER | 38MURAQ36AB3* | ADP |  | V,C36H175P159 | 58TP*B070V17**16 | 35200 |  |  | 16 | 8.1 | 36800 |  |  | 34600 | 94.02% | 1.94 | Both | 733.3333 | 2.9333 | HRCU-A-CB (Split System: Heat Pump with Remote Outdoor Unit-Air-Source) | N/A
213881440 | Central Heat Pump | CARRIER | 38MURAQ36AB3* | ADP |  | PL36H210P749 | 58TP*B090V21**20 | 35200 |  |  | 16 | 8.1 | 36800 |  |  | 34600 | 94.02% | 1.88 | Both | 733.3333 | 2.9333 | HRCU-A-CB (Split System: Heat Pump with Remote Outdoor Unit-Air-Source) | N/A
213881434 | Central Heat Pump | CARRIER | 38MURAQ36AB3* | ADP |  | PL36H175P159 | 58TP*B090V17**16 | 35400 |  |  | 16 | 8.1 | 36800 |  |  | 34600 | 94.02% | 1.94 | Both | 737.5 | 2.95 | HRCU-A-CB (Split System: Heat Pump with Remote Outdoor Unit-Air-Source) | N/A
213881435 | Central Heat Pump | CARRIER | 38MURAQ36AB3* | ADP |  | V,C36H175P159 | 58TP*B090V17**16 | 35400 |  |  | 16 | 8.1 | 36800 |  |  | 34600 | 94.02% | 1.94 | Both | 737.5 | 2.95 | HRCU-A-CB (Split System: Heat Pump with Remote Outdoor Unit-Air-Source) | N/A
213311617 | Central Heat Pump | CARRIER | 38MURAQ36AB3* | ADP |  | C36A***L159+CBPE3A* |  | 36000 |  |  | 16 | 8.1 | 38000 |  |  | 35000 | 92.11% | 1.82 | Both | 750 | 3 | HRCU-A-CB (Split System: Heat Pump with Remote Outdoor Unit-Air-Source) | N/A
213311614 | Central Heat Pump | CARRIER | 38MURAQ36AB3* | ADP |  | PL36H175P159+CBPE4B* |  | 37000 |  |  | 16 | 8.1 | 36800 |  |  | 34400 | 93.48% | 2 | Both | 770.8333 | 3.0833 | HRCU-A-CB (Split System: Heat Pump with Remote Outdoor Unit-Air-Source) | N/A
213311616 | Central Heat Pump | CARRIER | 38MURAQ36AB3* | ADP |  | C36A***L159+CBPE4B* |  | 37000 |  |  | 16 | 8.1 | 36800 |  |  | 34400 | 93.48% | 2 | Both | 770.8333 | 3.0833 | HRCU-A-CB (Split System: Heat Pump with Remote Outdoor Unit-Air-Source) | N/A
213160945 | Central Heat Pump | DAY & NIGHT | DLCURAH36ABK | ADP |  | PL36H175P159+AEFE4B* |  | 36000 |  |  | 16 | 8.1 | 38000 |  |  | 35000 | 92.11% | 1.82 | Both | 750 | 3 | HRCU-A-CB (Split System: Heat Pump with Remote Outdoor Unit-Air-Source) | N/A
213160946 | Central Heat Pump | DAY & NIGHT | DLCURAH36ABK | ADP |  | V,G36H175P159+AEFE4B* |  | 36000 |  |  | 16 | 8.1 | 38000 |  |  | 35000 | 92.11% | 1.82 | Both | 750 | 3 | HRCU-A-CB (Split System: Heat Pump with Remote Outdoor Unit-Air-Source) | N/A
213160947 | Central Heat Pump | DAY & NIGHT | DLCURAH36ABK | ADP |  | PL36H175P789+AEFE4B* |  | 37000 |  |  | 16 | 8.1 | 36800 |  |  | 34400 | 93.48% | 2 | Both | 770.8333 | 3.0833 | HRCU-A-CB (Split System: Heat Pump with Remote Outdoor Unit-Air-Source) | N/A
213311189 | Central Heat Pump | PAYNE HEATING AND COOLING | 38MURAQ36AB3* | ADP |  | C36A***L159+CBPE3A* |  | 36000 |  |  | 16 | 8.1 | 38000 |  |  | 35000 | 92.11% | 1.82 | Both | 750 | 3 | HRCU-A-CB (Split System: Heat Pump with Remote Outdoor Unit-Air-Source) | N/A
213311191 | Central Heat Pump | PAYNE HEATING AND COOLING | 38MURAQ36AB3* | ADP |  | PL36H***P449+CBPE3A* |  | 36000 |  |  | 16 | 8.1 | 38000 |  |  | 35000 | 92.11% | 1.82 | Both | 750 | 3 | HRCU-A-CB (Split System: Heat Pump with Remote Outdoor Unit-Air-Source) | N/A
213311188 | Central Heat Pump | PAYNE HEATING AND COOLING | 38MURAQ36AB3* | ADP |  | C36A***L159+CBPE4B* |  | 37000 |  |  | 16 | 8.1 | 36800 |  |  | 34400 | 93.48% | 2 | Both | 770.8333 | 3.0833 | HRCU-A-CB (Split System: Heat Pump with Remote Outdoor Unit-Air-Source) | N/A
213311186 | Central Heat Pump | PAYNE HEATING AND COOLING | 38MURAQ36AB3* | ADP |  | PL36H175P159+CBPE4B* |  | 37000 |  |  | 16 | 8.1 | 36800 |  |  | 34400 | 93.48% | 2 | Both | 770.8333 | 3.0833 | HRCU-A-CB (Split System: Heat Pump with Remote Outdoor Unit-Air-Source) | N/A
212479995 | Central Heat Pump | CARRIER | 38MURAQ24AB3* | ADP |  | C36A***L129 | 58TP*A090V17**16 | 23200 |  |  | 17 | 8.1 | 24400 |  |  | 23000 | 94.26% | 1.94 | Both | 483.3333 | 1.9333 | HRCU-A-CB (Split System: Heat Pump with Remote Outdoor Unit-Air-Source) | N/A
212479972 | Central Heat Pump | CARRIER | 38MURAQ24AB3* | ADP |  | C36A***L129 | 58TP*A070V17**16 | 23600 |  |  | 17 | 8.1 | 24600 |  |  | 22600 | 91.87% | 1.9 | Both | 491.6667 | 1.9667 | HRCU-A-CB (Split System: Heat Pump with Remote Outdoor Unit-Air-Source) | N/A
213867256 | Central Heat Pump | YORK | HMH72B341 | ADP |  | AD-33(P,U)*****9 | TM9V080C16MP12 | 34000 |  |  | 17 | 8.1 | 32200 |  |  | 23400 | 72.67% | 2.08 | Both | 708.3333 | 2.8333 | HRCU-A-CB (Split System: Heat Pump with Remote Outdoor Unit-Air-Source) | N/A
215289747 | Central Heat Pump | AIRQUEST | DLCURAH18ABK | ADP |  | HE31930 | *96MSN0261410A* | 16600 |  |  | 19 | 8.1 | 16700 |  |  | 18800 | 112.6% | 2.3 | Both | 345.8333 | 1.3833 | HRCU-A-CB (Split System: Heat Pump with Remote Outdoor Unit-Air-Source) | N/A
215289741 | Central Heat Pump | AIRQUEST | DLCURAH18ABK | ADP |  | H,GG31924 | *96MSN0261410A* | 16600 |  |  | 19 | 8.1 | 16700 |  |  | 18800 | 112.6% | 2.3 | Both | 345.8333 | 1.3833 | HRCU-A-CB (Split System: Heat Pump with Remote Outdoor Unit-Air-Source) | N/A
215289744 | Central Heat Pump | AIRQUEST | DLCURAH18ABK | ADP |  | H,GE31924 | *96MSN0261410A* | 16600 |  |  | 19 | 8.1 | 16700 |  |  | 18800 | 112.6% | 2.3 | Both | 345.8333 | 1.3833 | HRCU-A-CB (Split System: Heat Pump with Remote Outdoor Unit-Air-Source) | N/A
215289743 | Central Heat Pump | AIRQUEST | DLCURAH18ABK | ADP |  | HG31930 | *96MSN0261410A* | 16600 |  |  | 19 | 8.1 | 16700 |  |  | 18800 | 112.6% | 2.3 | Both | 345.8333 | 1.3833 | HRCU-A-CB (Split System: Heat Pump with Remote Outdoor Unit-Air-Source) | N/A
215289745 | Central Heat Pump | AIRQUEST | DLCURAH18ABK | ADP |  | H,GE31930 | *96MSN0261410A* | 16600 |  |  | 19 | 8.1 | 16700 |  |  | 18800 | 112.6% | 2.3 | Both | 345.8333 | 1.3833 | HRCU-A-CB (Split System: Heat Pump with Remote Outdoor Unit-Air-Source) | N/A
215289746 | Central Heat Pump | AIRQUEST | DLCURAH18ABK | ADP |  | HE31924 | *96MSN0261410A* | 16600 |  |  | 19 | 8.1 | 16700 |  |  | 18800 | 112.6% | 2.3 | Both | 345.8333 | 1.3833 | HRCU-A-CB (Split System: Heat Pump with Remote Outdoor Unit-Air-Source) | N/A
215289749 | Central Heat Pump | AIRQUEST | DLCURAH18ABK | ADP |  | H,GG32936 | *96MSN0261410A* | 16900 |  |  | 20 | 8.1 | 16700 |  |  | 18800 | 112.6% | 2.3 | Both | 352.0833 | 1.4083 | HRCU-A-CB (Split System: Heat Pump with Remote Outdoor Unit-Air-Source) | N/A
215289750 | Central Heat Pump | AIRQUEST | DLCURAH18ABK | ADP |  | HG32924 | *96MSN0261410A* | 16900 |  |  | 20 | 8.1 | 16700 |  |  | 18800 | 112.6% | 2.3 | Both | 352.0833 | 1.4083 | HRCU-A-CB (Split System: Heat Pump with Remote Outdoor Unit-Air-Source) | N/A
215289773 | Central Heat Pump | AIRQUEST | DLCURAH18ABK | ADP |  | HE7J936 | *96MSN0261410A* | 16900 |  |  | 20 | 8.1 | 16700 |  |  | 18800 | 112.6% | 2.3 | Both | 352.0833 | 1.4083 | HRCU-A-CB (Split System: Heat Pump with Remote Outdoor Unit-Air-Source) | N/A
215289752 | Central Heat Pump | AIRQUEST | DLCURAH18ABK | ADP |  | H,GE32930 | *96MSN0261410A* | 16900 |  |  | 20 | 8.1 | 16700 |  |  | 18800 | 112.6% | 2.3 | Both | 352.0833 | 1.4083 | HRCU-A-CB (Split System: Heat Pump with Remote Outdoor Unit-Air-Source) | N/A
215289770 | Central Heat Pump | AIRQUEST | DLCURAH18ABK | ADP |  | HG7J936 | *96MSN0261410A* | 16900 |  |  | 20 | 8.1 | 16700 |  |  | 18800 | 112.6% | 2.3 | Both | 352.0833 | 1.4083 | HRCU-A-CB (Split System: Heat Pump with Remote Outdoor Unit-Air-Source) | N/A
215289769 | Central Heat Pump | AIRQUEST | DLCURAH18ABK | ADP |  | HG7J924 | *96MSN0261410A* | 16900 |  |  | 20 | 8.1 | 16700 |  |  | 18800 | 112.6% | 2.3 | Both | 352.0833 | 1.4083 | HRCU-A-CB (Split System: Heat Pump with Remote Outdoor Unit-Air-Source) | N/A
215289772 | Central Heat Pump | AIRQUEST | DLCURAH18ABK | ADP |  | H,GE7J936 | *96MSN0261410A* | 16900 |  |  | 20 | 8.1 | 16700 |  |  | 18800 | 112.6% | 2.3 | Both | 352.0833 | 1.4083 | HRCU-A-CB (Split System: Heat Pump with Remote Outdoor Unit-Air-Source) | N/A
215289753 | Central Heat Pump | AIRQUEST | DLCURAH18ABK | ADP |  | H,GE32936 | *96MSN0261410A* | 16900 |  |  | 20 | 8.1 | 16700 |  |  | 18800 | 112.6% | 2.3 | Both | 352.0833 | 1.4083 | HRCU-A-CB (Split System: Heat Pump with Remote Outdoor Unit-Air-Source) | N/A
215289738 | Central Heat Pump | AIRQUEST | DLCURAH18ABK | ADP |  | H,GE23936 | *96MSN0261410A* | 17000 |  |  | 20 | 8.1 | 16700 |  |  | 18800 | 112.6% | 2.3 | Both | 354.1667 | 1.4167 | HRCU-A-CB (Split System: Heat Pump with Remote Outdoor Unit-Air-Source) | N/A
215289758 | Central Heat Pump | AIRQUEST | DLCURAH18ABK | ADP |  | HE33936 | *96MSN0261410A* | 17100 |  |  | 20 | 8.1 | 16700 |  |  | 18800 | 112.6% | 2.3 | Both | 356.25 | 1.425 | HRCU-A-CB (Split System: Heat Pump with Remote Outdoor Unit-Air-Source) | N/A
215289755 | Central Heat Pump | AIRQUEST | DLCURAH18ABK | ADP |  | H,GG33936 | *96MSN0261410A* | 17100 |  |  | 20 | 8.1 | 16700 |  |  | 18800 | 112.6% | 2.3 | Both | 356.25 | 1.425 | HRCU-A-CB (Split System: Heat Pump with Remote Outdoor Unit-Air-Source) | N/A
215289595 | Central Heat Pump | AIRQUEST | DLCURAH18ABK | ADP |  | H,GE8J936 | *92MSN0401712A* | 17100 |  |  | 15.2 | 8.1 | 16700 |  |  | 18900 | 113.2% | 2.3 | Both | 356.25 | 1.425 | HRCU-A-CB (Split System: Heat Pump with Remote Outdoor Unit-Air-Source) | N/A
215289596 | Central Heat Pump | AIRQUEST | DLCURAH18ABK | ADP |  | HE8J936 | *92MSN0401712A* | 17100 |  |  | 15.2 | 8.1 | 16700 |  |  | 18900 | 113.2% | 2.3 | Both | 356.25 | 1.425 | HRCU-A-CB (Split System: Heat Pump with Remote Outdoor Unit-Air-Source) | N/A
215289594 | Central Heat Pump | AIRQUEST | DLCURAH18ABK | ADP |  | HG8J936 | *92MSN0401712A* | 17100 |  |  | 15.2 | 8.1 | 16700 |  |  | 18900 | 113.2% | 2.3 | Both | 356.25 | 1.425 | HRCU-A-CB (Split System: Heat Pump with Remote Outdoor Unit-Air-Source) | N/A
215289581 | Central Heat Pump | AIRQUEST | DLCURAH18ABK | ADP |  | H,GE34936 | *92MSN0401712A* | 17200 |  |  | 15.2 | 8.1 | 16700 |  |  | 18900 | 113.2% | 2.3 | Both | 358.3333 | 1.4333 | HRCU-A-CB (Split System: Heat Pump with Remote Outdoor Unit-Air-Source) | N/A
215289580 | Central Heat Pump | AIRQUEST | DLCURAH18ABK | ADP |  | HG34936 | *92MSN0401712A* | 17200 |  |  | 15.2 | 8.1 | 16700 |  |  | 18900 | 113.2% | 2.3 | Both | 358.3333 | 1.4333 | HRCU-A-CB (Split System: Heat Pump with Remote Outdoor Unit-Air-Source) | N/A
215289598 | Central Heat Pump | AIRQUEST | DLCURAH18ABK | ADP |  | HG9J936 | *92MSN0401712A* | 17200 |  |  | 15.2 | 8.1 | 16700 |  |  | 18900 | 113.2% | 2.3 | Both | 358.3333 | 1.4333 | HRCU-A-CB (Split System: Heat Pump with Remote Outdoor Unit-Air-Source) | N/A
215289599 | Central Heat Pump | AIRQUEST | DLCURAH18ABK | ADP |  | H,GE9J936 | *92MSN0401712A* | 17200 |  |  | 15.2 | 8.1 | 16700 |  |  | 18900 | 113.2% | 2.3 | Both | 358.3333 | 1.4333 | HRCU-A-CB (Split System: Heat Pump with Remote Outdoor Unit-Air-Source) | N/A
215289658 | Central Heat Pump | AIRQUEST | DLCURAH18ABK | ADP |  | H,GG32930 | *92MSN0601714A* | 16900 |  |  | 16 | 8.1 | 16700 |  |  | 18200 | 109% | 2.24 | Both | 352.0833 | 1.4083 | HRCU-A-CB (Split System: Heat Pump with Remote Outdoor Unit-Air-Source) | N/A
215289663 | Central Heat Pump | AIRQUEST | DLCURAH18ABK | ADP |  | H,GE32936 | *92MSN0601714A* | 16900 |  |  | 16 | 8.1 | 16700 |  |  | 18200 | 109% | 2.24 | Both | 352.0833 | 1.4083 | HRCU-A-CB (Split System: Heat Pump with Remote Outdoor Unit-Air-Source) | N/A
215289660 | Central Heat Pump | AIRQUEST | DLCURAH18ABK | ADP |  | HG32924 | *92MSN0601714A* | 16900 |  |  | 16 | 8.1 | 16700 |  |  | 18200 | 109% | 2.24 | Both | 352.0833 | 1.4083 | HRCU-A-CB (Split System: Heat Pump with Remote Outdoor Unit-Air-Source) | N/A
215289661 | Central Heat Pump | AIRQUEST | DLCURAH18ABK | ADP |  | HG32936 | *92MSN0601714A* | 16900 |  |  | 16 | 8.1 | 16700 |  |  | 18200 | 109% | 2.24 | Both | 352.0833 | 1.4083 | HRCU-A-CB (Split System: Heat Pump with Remote Outdoor Unit-Air-Source) | N/A
215289679 | Central Heat Pump | AIRQUEST | DLCURAH18ABK | ADP |  | HG7J924 | *92MSN0601714A* | 17000 |  |  | 16 | 8.1 | 16700 |  |  | 18200 | 109% | 2.24 | Both | 354.1667 | 1.4167 | HRCU-A-CB (Split System: Heat Pump with Remote Outdoor Unit-Air-Source) | N/A
214441942 | Central Heat Pump | BRYANT HEATING AND COOLING SYSTEMS | 288BNV025*0**B* | ADP |  | V,C36H175P149 | 88*TB36045C17*** | 23600 |  |  | 16 | 8.1 | 20000 |  |  | 16300 | 81.5% | 1.94 | Both | 491.6667 | 1.9667 | HRCU-A-CB (Split System: Heat Pump with Remote Outdoor Unit-Air-Source) | N/A
214441946 | Central Heat Pump | BRYANT HEATING AND COOLING SYSTEMS | 288BNV025*0**C* | ADP |  | V,C36H175P149 | 88*TB36045C17*** | 23600 |  |  | 16 | 8.1 | 20000 |  |  | 16300 | 81.5% | 1.94 | Both | 491.6667 | 1.9667 | HRCU-A-CB (Split System: Heat Pump with Remote Outdoor Unit-Air-Source) | N/A
212480156 | Central Heat Pump | CARRIER | 38MURAQ24AB3* | ADP |  | C36A***L139 | 59TP6B080V17**16 | 24000 |  |  | 16 | 8.1 | 24600 |  |  | 22600 | 91.87% | 1.9 | Both | 500 | 2 | HRCU-A-CB (Split System: Heat Pump with Remote Outdoor Unit-Air-Source) | N/A
212480108 | Central Heat Pump | CARRIER | 38MURAQ24AB3* | ADP |  | PL36H210P749 | 59SP6A080V17**16 | 24200 |  |  | 16 | 8.1 | 24600 |  |  | 22600 | 91.87% | 1.9 | Both | 504.1667 | 2.0167 | HRCU-A-CB (Split System: Heat Pump with Remote Outdoor Unit-Air-Source) | N/A
212480165 | Central Heat Pump | CARRIER | 38MURAQ24AB3* | ADP |  | V,C36H175P159 | 59TP6B080V17**16 | 24200 |  |  | 16 | 8.1 | 24600 |  |  | 22600 | 91.87% | 1.9 | Both | 504.1667 | 2.0167 | HRCU-A-CB (Split System: Heat Pump with Remote Outdoor Unit-Air-Source) | N/A
212480158 | Central Heat Pump | CARRIER | 38MURAQ24AB3* | ADP |  | PL36H175P149 | 59TP6B080V17**16 | 24200 |  |  | 16 | 8.1 | 24600 |  |  | 22600 | 91.87% | 1.9 | Both | 504.1667 | 2.0167 | HRCU-A-CB (Split System: Heat Pump with Remote Outdoor Unit-Air-Source) | N/A
212480160 | Central Heat Pump | CARRIER | 38MURAQ24AB3* | ADP |  | V,C36H175P149 | 59TP6B080V17**16 | 24200 |  |  | 16 | 8.1 | 24600 |  |  | 22600 | 91.87% | 1.9 | Both | 504.1667 | 2.0167 | HRCU-A-CB (Split System: Heat Pump with Remote Outdoor Unit-Air-Source) | N/A
212480167 | Central Heat Pump | CARRIER | 38MURAQ24AB3* | ADP |  | PL36H210P749 | 59TP6B080V17**16 | 24200 |  |  | 16 | 8.1 | 24600 |  |  | 22600 | 91.87% | 1.9 | Both | 504.1667 | 2.0167 | HRCU-A-CB (Split System: Heat Pump with Remote Outdoor Unit-Air-Source) | N/A
212480093 | Central Heat Pump | CARRIER | 38MURAQ24AB3* | ADP |  | A36VCA+TXV | 59SP6A080V17**16 | 24200 |  |  | 16 | 8.1 | 24600 |  |  | 22600 | 91.87% | 1.9 | Both | 504.1667 | 2.0167 | HRCU-A-CB (Split System: Heat Pump with Remote Outdoor Unit-Air-Source) | N/A
212480102 | Central Heat Pump | CARRIER | 38MURAQ24AB3* | ADP |  | V,C36H175P149 | 59SP6A080V17**16 | 24200 |  |  | 16 | 8.1 | 24600 |  |  | 22600 | 91.87% | 1.9 | Both | 504.1667 | 2.0167 | HRCU-A-CB (Split System: Heat Pump with Remote Outdoor Unit-Air-Source) | N/A
212480152 | Central Heat Pump | CARRIER | 38MURAQ24AB3* | ADP |  | A36VCA+TXV | 59TP6B080V17**16 | 24200 |  |  | 16 | 8.1 | 24600 |  |  | 22600 | 91.87% | 1.9 | Both | 504.1667 | 2.0167 | HRCU-A-CB (Split System: Heat Pump with Remote Outdoor Unit-Air-Source) | N/A
212480111 | Central Heat Pump | CARRIER | 38MURAQ24AB3* | ADP |  | C36A***L159 | 59SP6A080V17**16 | 24200 |  |  | 16 | 8.1 | 24600 |  |  | 22600 | 91.87% | 1.9 | Both | 504.1667 | 2.0167 | HRCU-A-CB (Split System: Heat Pump with Remote Outdoor Unit-Air-Source) | N/A
212480169 | Central Heat Pump | CARRIER | 38MURAQ24AB3* | ADP |  | C36A***L159 | 59TP6B080V17**16 | 24200 |  |  | 16 | 8.1 | 24600 |  |  | 22600 | 91.87% | 1.9 | Both | 504.1667 | 2.0167 | HRCU-A-CB (Split System: Heat Pump with Remote Outdoor Unit-Air-Source) | N/A
212480106 | Central Heat Pump | CARRIER | 38MURAQ24AB3* | ADP |  | V,C36H175P159 | 59SP6A080V17**16 | 24200 |  |  | 16 | 8.1 | 24600 |  |  | 22600 | 91.87% | 1.9 | Both | 504.1667 | 2.0167 | HRCU-A-CB (Split System: Heat Pump with Remote Outdoor Unit-Air-Source) | N/A
212480113 | Central Heat Pump | CARRIER | 38MURAQ24AB3* | ADP |  | V,C36H175P139 | 59SP6A080V17**16 | 24200 |  |  | 16 | 8.1 | 24600 |  |  | 22600 | 91.87% | 1.9 | Both | 504.1667 | 2.0167 | HRCU-A-CB (Split System: Heat Pump with Remote Outdoor Unit-Air-Source) | N/A
212480104 | Central Heat Pump | CARRIER | 38MURAQ24AB3* | ADP |  | PL36H175P159 | 59SP6A080V17**16 | 24200 |  |  | 16 | 8.1 | 24600 |  |  | 22600 | 91.87% | 1.9 | Both | 504.1667 | 2.0167 | HRCU-A-CB (Split System: Heat Pump with Remote Outdoor Unit-Air-Source) | N/A
212480055 | Central Heat Pump | CARRIER | 38MURAQ24AB3* | ADP |  | A36VCA+TXV | 59SC5B060E17**14 | 24600 |  |  | 16 | 8.1 | 25000 |  |  | 22000 | 88% | 1.84 | Both | 512.5 | 2.05 | HRCU-A-CB (Split System: Heat Pump with Remote Outdoor Unit-Air-Source) | N/A
212479863 | Central Heat Pump | CARRIER | 38MURAQ24AB3* | ADP |  | C36A***L129 | 58S(B,C)*A070E17**16 | 24600 |  |  | 16 | 8.1 | 25200 |  |  | 21800 | 86.51% | 1.82 | Both | 512.5 | 2.05 | HRCU-A-CB (Split System: Heat Pump with Remote Outdoor Unit-Air-Source) | N/A
212479880 | Central Heat Pump | CARRIER | 38MURAQ24AB3* | ADP |  | V,C36H175P139 | 58S(B,C)*A070E17**16 | 24800 |  |  | 16 | 8.1 | 25200 |  |  | 21800 | 86.51% | 1.82 | Both | 516.6667 | 2.0667 | HRCU-A-CB (Split System: Heat Pump with Remote Outdoor Unit-Air-Source) | N/A
212479871 | Central Heat Pump | CARRIER | 38MURAQ24AB3* | ADP |  | PL36H175P159 | 58S(B,C)*A070E17**16 | 24800 |  |  | 16 | 8.1 | 25200 |  |  | 21800 | 86.51% | 1.82 | Both | 516.6667 | 2.0667 | HRCU-A-CB (Split System: Heat Pump with Remote Outdoor Unit-Air-Source) | N/A
212479869 | Central Heat Pump | CARRIER | 38MURAQ24AB3* | ADP |  | V,C36H175P149 | 58S(B,C)*A070E17**16 | 24800 |  |  | 16 | 8.1 | 25200 |  |  | 21800 | 86.51% | 1.82 | Both | 516.6667 | 2.0667 | HRCU-A-CB (Split System: Heat Pump with Remote Outdoor Unit-Air-Source) | N/A
212479865 | Central Heat Pump | CARRIER | 38MURAQ24AB3* | ADP |  | C36A***L139 | 58S(B,C)*A070E17**16 | 24800 |  |  | 16 | 8.1 | 25200 |  |  | 21800 | 86.51% | 1.82 | Both | 516.6667 | 2.0667 | HRCU-A-CB (Split System: Heat Pump with Remote Outdoor Unit-Air-Source) | N/A
212479867 | Central Heat Pump | CARRIER | 38MURAQ24AB3* | ADP |  | PL36H175P149 | 58S(B,C)*A070E17**16 | 24800 |  |  | 16 | 8.1 | 25200 |  |  | 21800 | 86.51% | 1.82 | Both | 516.6667 | 2.0667 | HRCU-A-CB (Split System: Heat Pump with Remote Outdoor Unit-Air-Source) | N/A
212479861 | Central Heat Pump | CARRIER | 38MURAQ24AB3* | ADP |  | A36VCA+TXV | 58S(B,C)*A070E17**16 | 24800 |  |  | 16 | 8.1 | 25200 |  |  | 21800 | 86.51% | 1.82 | Both | 516.6667 | 2.0667 | HRCU-A-CB (Split System: Heat Pump with Remote Outdoor Unit-Air-Source) | N/A
212479878 | Central Heat Pump | CARRIER | 38MURAQ24AB3* | ADP |  | C36A***L159 | 58S(B,C)*A070E17**16 | 24800 |  |  | 16 | 8.1 | 25200 |  |  | 21800 | 86.51% | 1.82 | Both | 516.6667 | 2.0667 | HRCU-A-CB (Split System: Heat Pump with Remote Outdoor Unit-Air-Source) | N/A
214441948 | Central Heat Pump | BRYANT HEATING AND COOLING SYSTEMS | 288BNV025*0**C* | ADP |  | V,C36H***P219 | 88*TB36070C14*** | 23400 |  |  | 17 | 8.1 | 19800 |  |  | 16200 | 81.82% | 1.98 | Both | 487.5 | 1.95 | HRCU-A-CB (Split System: Heat Pump with Remote Outdoor Unit-Air-Source) | N/A
212480011 | Central Heat Pump | CARRIER | 38MURAQ24AB3* | ADP |  | V,C36H175P139 | 58TP*A090V17**16 | 23600 |  |  | 17 | 8.1 | 24400 |  |  | 23000 | 94.26% | 1.94 | Both | 491.6667 | 1.9667 | HRCU-A-CB (Split System: Heat Pump with Remote Outdoor Unit-Air-Source) | N/A
212480001 | Central Heat Pump | CARRIER | 38MURAQ24AB3* | ADP |  | V,C36H175P149 | 58TP*A090V17**16 | 23800 |  |  | 17 | 8.1 | 24400 |  |  | 23000 | 94.26% | 1.94 | Both | 495.8333 | 1.9833 | HRCU-A-CB (Split System: Heat Pump with Remote Outdoor Unit-Air-Source) | N/A
212480009 | Central Heat Pump | CARRIER | 38MURAQ24AB3* | ADP |  | C36A***L159 | 58TP*A090V17**16 | 23800 |  |  | 17 | 8.1 | 24400 |  |  | 23000 | 94.26% | 1.94 | Both | 495.8333 | 1.9833 | HRCU-A-CB (Split System: Heat Pump with Remote Outdoor Unit-Air-Source) | N/A
212480007 | Central Heat Pump | CARRIER | 38MURAQ24AB3* | ADP |  | PL36H210P749 | 58TP*A090V17**16 | 23800 |  |  | 17 | 8.1 | 24400 |  |  | 23000 | 94.26% | 1.94 | Both | 495.8333 | 1.9833 | HRCU-A-CB (Split System: Heat Pump with Remote Outdoor Unit-Air-Source) | N/A
212480003 | Central Heat Pump | CARRIER | 38MURAQ24AB3* | ADP |  | PL36H175P159 | 58TP*A090V17**16 | 23800 |  |  | 17 | 8.1 | 24400 |  |  | 23000 | 94.26% | 1.94 | Both | 495.8333 | 1.9833 | HRCU-A-CB (Split System: Heat Pump with Remote Outdoor Unit-Air-Source) | N/A
212479974 | Central Heat Pump | CARRIER | 38MURAQ24AB3* | ADP |  | C36A***L139 | 58TP*A070V17**16 | 24000 |  |  | 17 | 8.1 | 24600 |  |  | 22600 | 91.87% | 1.9 | Both | 500 | 2 | HRCU-A-CB (Split System: Heat Pump with Remote Outdoor Unit-Air-Source) | N/A
212479978 | Central Heat Pump | CARRIER | 38MURAQ24AB3* | ADP |  | V,C36H175P149 | 58TP*A070V17**16 | 24200 |  |  | 17 | 8.1 | 24600 |  |  | 22600 | 91.87% | 1.9 | Both | 504.1667 | 2.0167 | HRCU-A-CB (Split System: Heat Pump with Remote Outdoor Unit-Air-Source) | N/A
212479980 | Central Heat Pump | CARRIER | 38MURAQ24AB3* | ADP |  | PL36H175P159 | 58TP*A070V17**16 | 24200 |  |  | 17 | 8.1 | 24600 |  |  | 22600 | 91.87% | 1.9 | Both | 504.1667 | 2.0167 | HRCU-A-CB (Split System: Heat Pump with Remote Outdoor Unit-Air-Source) | N/A
212479976 | Central Heat Pump | CARRIER | 38MURAQ24AB3* | ADP |  | PL36H175P149 | 58TP*A070V17**16 | 24200 |  |  | 17 | 8.1 | 24600 |  |  | 22600 | 91.87% | 1.9 | Both | 504.1667 | 2.0167 | HRCU-A-CB (Split System: Heat Pump with Remote Outdoor Unit-Air-Source) | N/A
212479984 | Central Heat Pump | CARRIER | 38MURAQ24AB3* | ADP |  | PL36H210P749 | 58TP*A070V17**16 | 24200 |  |  | 17 | 8.1 | 24600 |  |  | 22600 | 91.87% | 1.9 | Both | 504.1667 | 2.0167 | HRCU-A-CB (Split System: Heat Pump with Remote Outdoor Unit-Air-Source) | N/A
212479884 | Central Heat Pump | CARRIER | 38MURAQ24AB3* | ADP |  | PL36H210P749 | 58S(B,C)*A070E21**16 | 24200 |  |  | 17 | 8.1 | 24600 |  |  | 22400 | 91.06% | 1.9 | Both | 504.1667 | 2.0167 | HRCU-A-CB (Split System: Heat Pump with Remote Outdoor Unit-Air-Source) | N/A
212480035 | Central Heat Pump | CARRIER | 38MURAQ24AB3* | ADP |  | PL36H175P159 | 59SC2D080E17**16 | 24200 |  |  | 17 | 8.1 | 24600 |  |  | 22400 | 91.06% | 1.88 | Both | 504.1667 | 2.0167 | HRCU-A-CB (Split System: Heat Pump with Remote Outdoor Unit-Air-Source) | N/A
212480037 | Central Heat Pump | CARRIER | 38MURAQ24AB3* | ADP |  | V,C36H175P159 | 59SC2D080E17**16 | 24200 |  |  | 17 | 8.1 | 24600 |  |  | 22400 | 91.06% | 1.88 | Both | 504.1667 | 2.0167 | HRCU-A-CB (Split System: Heat Pump with Remote Outdoor Unit-Air-Source) | N/A
212480024 | Central Heat Pump | CARRIER | 38MURAQ24AB3* | ADP |  | A36VCA+TXV | 59SC2D080E17**16 | 24200 |  |  | 17 | 8.1 | 24600 |  |  | 22400 | 91.06% | 1.88 | Both | 504.1667 | 2.0167 | HRCU-A-CB (Split System: Heat Pump with Remote Outdoor Unit-Air-Source) | N/A
212480033 | Central Heat Pump | CARRIER | 38MURAQ24AB3* | ADP |  | V,C36H175P149 | 59SC2D080E17**16 | 24200 |  |  | 17 | 8.1 | 24600 |  |  | 22400 | 91.06% | 1.88 | Both | 504.1667 | 2.0167 | HRCU-A-CB (Split System: Heat Pump with Remote Outdoor Unit-Air-Source) | N/A
212480044 | Central Heat Pump | CARRIER | 38MURAQ24AB3* | ADP |  | V,C36H175P139 | 59SC2D080E17**16 | 24200 |  |  | 17 | 8.1 | 24600 |  |  | 22400 | 91.06% | 1.88 | Both | 504.1667 | 2.0167 | HRCU-A-CB (Split System: Heat Pump with Remote Outdoor Unit-Air-Source) | N/A
215289775 | Central Heat Pump | AIRQUEST | DLCURAH18ABK | ADP |  | H,GE8J936 | *96MSN0261410A* | 17200 |  |  | 20 | 8.1 | 16700 |  |  | 18800 | 112.6% | 2.3 | Both | 358.3333 | 1.4333 | HRCU-A-CB (Split System: Heat Pump with Remote Outdoor Unit-Air-Source) | N/A
215289776 | Central Heat Pump | AIRQUEST | DLCURAH18ABK | ADP |  | HE8J936 | *96MSN0261410A* | 17200 |  |  | 20 | 8.1 | 16700 |  |  | 18800 | 112.6% | 2.3 | Both | 358.3333 | 1.4333 | HRCU-A-CB (Split System: Heat Pump with Remote Outdoor Unit-Air-Source) | N/A
215289740 | Central Heat Pump | AIRQUEST | DLCURAH18ABK | ADP |  | H,GE24936 | *96MSN0261410A* | 17300 |  |  | 20 | 8.1 | 16700 |  |  | 18800 | 112.6% | 2.3 | Both | 360.4167 | 1.4417 | HRCU-A-CB (Split System: Heat Pump with Remote Outdoor Unit-Air-Source) | N/A
215289762 | Central Heat Pump | AIRQUEST | DLCURAH18ABK | ADP |  | HE34936 | *96MSN0261410A* | 17300 |  |  | 20 | 8.1 | 16700 |  |  | 18800 | 112.6% | 2.3 | Both | 360.4167 | 1.4417 | HRCU-A-CB (Split System: Heat Pump with Remote Outdoor Unit-Air-Source) | N/A
215289763 | Central Heat Pump | AIRQUEST | DLCURAH18ABK | ADP |  | H,GG35936 | *96MSN0261410A* | 17300 |  |  | 20 | 8.1 | 16700 |  |  | 18800 | 112.6% | 2.3 | Both | 360.4167 | 1.4417 | HRCU-A-CB (Split System: Heat Pump with Remote Outdoor Unit-Air-Source) | N/A
215289781 | Central Heat Pump | AIRQUEST | DLCURAH18ABK | ADP |  | HG80936 | *96MSN0261410A* | 17300 |  |  | 20 | 8.1 | 16700 |  |  | 18800 | 112.6% | 2.3 | Both | 360.4167 | 1.4417 | HRCU-A-CB (Split System: Heat Pump with Remote Outdoor Unit-Air-Source) | N/A
215289760 | Central Heat Pump | AIRQUEST | DLCURAH18ABK | ADP |  | HG34936 | *96MSN0261410A* | 17300 |  |  | 20 | 8.1 | 16700 |  |  | 18800 | 112.6% | 2.3 | Both | 360.4167 | 1.4417 | HRCU-A-CB (Split System: Heat Pump with Remote Outdoor Unit-Air-Source) | N/A
215289778 | Central Heat Pump | AIRQUEST | DLCURAH18ABK | ADP |  | HG9J936 | *96MSN0261410A* | 17300 |  |  | 20 | 8.1 | 16700 |  |  | 18800 | 112.6% | 2.3 | Both | 360.4167 | 1.4417 | HRCU-A-CB (Split System: Heat Pump with Remote Outdoor Unit-Air-Source) | N/A
215289780 | Central Heat Pump | AIRQUEST | DLCURAH18ABK | ADP |  | H,GG80936 | *96MSN0261410A* | 17300 |  |  | 20 | 8.1 | 16700 |  |  | 18800 | 112.6% | 2.3 | Both | 360.4167 | 1.4417 | HRCU-A-CB (Split System: Heat Pump with Remote Outdoor Unit-Air-Source) | N/A
215289761 | Central Heat Pump | AIRQUEST | DLCURAH18ABK | ADP |  | H,GE34936 | *96MSN0261410A* | 17300 |  |  | 20 | 8.1 | 16700 |  |  | 18800 | 112.6% | 2.3 | Both | 360.4167 | 1.4417 | HRCU-A-CB (Split System: Heat Pump with Remote Outdoor Unit-Air-Source) | N/A
215290248 | Central Heat Pump | AIRQUEST | DLCURAH18ABK | ADP |  | H,GG36936 | *96VTN0601412B* | 17500 |  |  | 16 | 8.1 | 16400 |  |  | 18300 | 111.6% | 2.24 | Both | 364.5833 | 1.4583 | HRCU-A-CB (Split System: Heat Pump with Remote Outdoor Unit-Air-Source) | N/A
215289809 | Central Heat Pump | AIRQUEST | DLCURAH18ABK | ADP |  | HG35936 | *96MSN0401410A* | 17500 |  |  | 16 | 8.1 | 16600 |  |  | 18300 | 110.2% | 2.24 | Both | 364.5833 | 1.4583 | HRCU-A-CB (Split System: Heat Pump with Remote Outdoor Unit-Air-Source) | N/A
215289810 | Central Heat Pump | AIRQUEST | DLCURAH18ABK | ADP |  | H,GG36936 | *96MSN0401410A* | 17600 |  |  | 16 | 8.1 | 16600 |  |  | 18300 | 110.2% | 2.24 | Both | 366.6667 | 1.4667 | HRCU-A-CB (Split System: Heat Pump with Remote Outdoor Unit-Air-Source) | N/A
215289691 | Central Heat Pump | AIRQUEST | DLCURAH18ABK | ADP |  | HG80936 | *92MSN0601714A* | 17600 |  |  | 16 | 8.1 | 16700 |  |  | 18200 | 109% | 2.24 | Both | 366.6667 | 1.4667 | HRCU-A-CB (Split System: Heat Pump with Remote Outdoor Unit-Air-Source) | N/A
215289690 | Central Heat Pump | AIRQUEST | DLCURAH18ABK | ADP |  | H,GG80936 | *92MSN0601714A* | 17600 |  |  | 16 | 8.1 | 16700 |  |  | 18200 | 109% | 2.24 | Both | 366.6667 | 1.4667 | HRCU-A-CB (Split System: Heat Pump with Remote Outdoor Unit-Air-Source) | N/A
215289675 | Central Heat Pump | AIRQUEST | DLCURAH18ABK | ADP |  | H,GG36936 | *92MSN0601714A* | 17700 |  |  | 16 | 8.1 | 16700 |  |  | 18200 | 109% | 2.24 | Both | 368.75 | 1.475 | HRCU-A-CB (Split System: Heat Pump with Remote Outdoor Unit-Air-Source) | N/A
212505528 | Central Heat Pump | BRYANT HEATING AND COOLING SYSTEMS | 288BNV025*0**C* | ADP |  | H,PG48936 | 88*TA36070C14*** | 24200 |  |  | 17 | 8.1 | 19600 |  |  | 17800 | 90.82% | 2.22 | Both | 504.1667 | 2.0167 | HRCU-A-CB (Split System: Heat Pump with Remote Outdoor Unit-Air-Source) | N/A
214442017 | Central Heat Pump | BRYANT HEATING AND COOLING SYSTEMS | 288BNV037*0**A* | ADP |  | V,C36H175P159 | 987MC42080C17*** | 31600 |  |  | 17 | 8.1 | 31800 |  |  | 24200 | 76.1% | 1.88 | Both | 658.3333 | 2.6333 | HRCU-A-CB (Split System: Heat Pump with Remote Outdoor Unit-Air-Source) | N/A
214442034 | Central Heat Pump | BRYANT HEATING AND COOLING SYSTEMS | 288BNV037*0**B* | ADP |  | V,C36H175P159 | 987MC42080C17*** | 31600 |  |  | 17 | 8.1 | 31800 |  |  | 24200 | 76.1% | 1.88 | Both | 658.3333 | 2.6333 | HRCU-A-CB (Split System: Heat Pump with Remote Outdoor Unit-Air-Source) | N/A
214442021 | Central Heat Pump | BRYANT HEATING AND COOLING SYSTEMS | 288BNV037*0**B* | ADP |  | V,C36H***P439 | 88*TB36070C14*** | 32800 |  |  | 17 | 8.1 | 30800 |  |  | 24600 | 79.87% | 1.98 | Both | 683.3333 | 2.7333 | HRCU-A-CB (Split System: Heat Pump with Remote Outdoor Unit-Air-Source) | N/A
212578414 | Central Heat Pump | CARRIER | 25VNA837A*030* | ADP |  | H,PG53936 | 59MN7B120C24**22 | 32800 |  |  | 17 | 8.1 | 30400 |  |  | 27200 | 89.47% | 2.2 | Both | 683.3333 | 2.7333 | HRCU-A-CB (Split System: Heat Pump with Remote Outdoor Unit-Air-Source) | N/A
212505539 | Central Heat Pump | BRYANT HEATING AND COOLING SYSTEMS | 288BNV037*0**B* | ADP |  | H,PG81936 | 88*TA48090C17*** | 32400 |  |  | 18 | 8.1 | 30800 |  |  | 27200 | 88.31% | 2.2 | Both | 675 | 2.7 | HRCU-A-CB (Split System: Heat Pump with Remote Outdoor Unit-Air-Source) | N/A
212505538 | Central Heat Pump | BRYANT HEATING AND COOLING SYSTEMS | 288BNV037*0**B* | ADP |  | H,PG83936 | 88*TA48090C17*** | 33000 |  |  | 18 | 8.1 | 31200 |  |  | 27400 | 87.82% | 2.22 | Both | 687.5 | 2.75 | HRCU-A-CB (Split System: Heat Pump with Remote Outdoor Unit-Air-Source) | N/A
212578260 | Central Heat Pump | CARRIER | 25VNA837A*031* | ADP |  | H,PG53936 | 58TN*A090C17**16 | 33000 |  |  | 18 | 8.1 | 31200 |  |  | 27400 | 87.82% | 2.22 | Both | 687.5 | 2.75 | HRCU-A-CB (Split System: Heat Pump with Remote Outdoor Unit-Air-Source) | N/A
212555727 | Central Heat Pump | DAY & NIGHT | CVH837GKA2* | ADP |  | PL36H210P179 | *80CTL0901716A* | 32400 |  |  | 18 | 8.1 | 30800 |  |  | 27200 | 88.31% | 2.2 | Both | 675 | 2.7 | HRCU-A-CB (Split System: Heat Pump with Remote Outdoor Unit-Air-Source) | N/A
212498647 | Central Heat Pump | TRANE | 4TXD2036A10NU** | ADP |  | CP3005C+TXV+TD |  | 22400 |  |  | 15.2 | 8.25 | 22400 |  |  | 21200 | 94.64% | 1.76 | Both | 466.6667 | 1.8667 | HRCU-A-CB (Split System: Heat Pump with Remote Outdoor Unit-Air-Source) | N/A
212498646 | Central Heat Pump | TRANE | 4TXD2036A10NU** | ADP |  | CP2505C+TXV+TD |  | 22400 |  |  | 15.2 | 8.25 | 22400 |  |  | 21200 | 94.64% | 1.76 | Both | 466.6667 | 1.8667 | HRCU-A-CB (Split System: Heat Pump with Remote Outdoor Unit-Air-Source) | N/A
213948872 | Central Heat Pump | MIDEA | 38MURAQ36AB3 | ADP |  | F,PE*G33936 |  | 35800 |  |  | 15.2 | 8.35 | 36200 |  |  | 31200 | 86.19% | 1.8 | Both | 745.8333 | 2.9833 | HRCU-A-CB (Split System: Heat Pump with Remote Outdoor Unit-Air-Source) | N/A
212596704 | Central Heat Pump | CHAMPION HEATING AND COOLING | HMH72B341 | ADP |  | F,PE*G32936 |  | 32600 |  |  | 17 | 8.35 | 31400 |  |  | 22800 | 72.61% | 1.94 | Both | 679.1667 | 2.7167 | HRCU-A-CB (Split System: Heat Pump with Remote Outdoor Unit-Air-Source) | N/A
212596659 | Central Heat Pump | TOSOT | TU60-48WADU | ADP |  | F,PE*CC4960 |  | 47000 |  |  | 15.2 | 8.4 | 46000 |  |  | 33200 | 72.17% | 1.78 | Both | 979.1667 | 3.9167 | HRCU-A-CB (Split System: Heat Pump with Remote Outdoor Unit-Air-Source) | N/A
212596653 | Central Heat Pump | TOSOT | TU60-48WADU | ADP |  | BC**C4960+TD |  | 47000 |  |  | 15.2 | 8.4 | 46000 |  |  | 33200 | 72.17% | 1.78 | Both | 979.1667 | 3.9167 | HRCU-A-CB (Split System: Heat Pump with Remote Outdoor Unit-Air-Source) | N/A
212596654 | Central Heat Pump | TOSOT | TU60-48WADU | ADP |  | F,PC*CC4960+TD |  | 47000 |  |  | 15.2 | 8.4 | 46000 |  |  | 33200 | 72.17% | 1.78 | Both | 979.1667 | 3.9167 | HRCU-A-CB (Split System: Heat Pump with Remote Outdoor Unit-Air-Source) | N/A
213948891 | Central Heat Pump | SAMSUNG | AC036BXUPCH | ADP |  | CV362B9-A+AEF48BXP* |  | 36000 |  |  | 18 | 8.4 | 33000 |  |  | 34200 | 103.6% | 1.8 | Both | 750 | 3 | HRCU-A-CB (Split System: Heat Pump with Remote Outdoor Unit-Air-Source) | N/A
212596660 | Central Heat Pump | TOSOT | TU60-48WADU | ADP |  | BV**C7960 |  | 47000 |  |  | 15.2 | 8.45 | 46000 |  |  | 33200 | 72.17% | 1.8 | Both | 979.1667 | 3.9167 | HRCU-A-CB (Split System: Heat Pump with Remote Outdoor Unit-Air-Source) | N/A
215289568 | Central Heat Pump | AIRQUEST | DLCURAH18ABK | ADP |  | H,GG32930 | *92MSN0401712A* | 16500 |  |  | 15.2 | 8.5 | 16500 |  |  | 18400 | 111.5% | 2.24 | Both | 343.75 | 1.375 | HRCU-A-CB (Split System: Heat Pump with Remote Outdoor Unit-Air-Source) | N/A
215289569 | Central Heat Pump | AIRQUEST | DLCURAH18ABK | ADP |  | H,GG32936 | *92MSN0401712A* | 16500 |  |  | 15.2 | 8.5 | 16500 |  |  | 18400 | 111.5% | 2.24 | Both | 343.75 | 1.375 | HRCU-A-CB (Split System: Heat Pump with Remote Outdoor Unit-Air-Source) | N/A
215289572 | Central Heat Pump | AIRQUEST | DLCURAH18ABK | ADP |  | H,GE32930 | *92MSN0401712A* | 16500 |  |  | 15.2 | 8.5 | 16500 |  |  | 18400 | 111.5% | 2.24 | Both | 343.75 | 1.375 | HRCU-A-CB (Split System: Heat Pump with Remote Outdoor Unit-Air-Source) | N/A
215289574 | Central Heat Pump | AIRQUEST | DLCURAH18ABK | ADP |  | HE32936 | *92MSN0401712A* | 16500 |  |  | 15.2 | 8.5 | 16500 |  |  | 18400 | 111.5% | 2.24 | Both | 343.75 | 1.375 | HRCU-A-CB (Split System: Heat Pump with Remote Outdoor Unit-Air-Source) | N/A
215289571 | Central Heat Pump | AIRQUEST | DLCURAH18ABK | ADP |  | HG32936 | *92MSN0401712A* | 16500 |  |  | 15.2 | 8.5 | 16500 |  |  | 18400 | 111.5% | 2.24 | Both | 343.75 | 1.375 | HRCU-A-CB (Split System: Heat Pump with Remote Outdoor Unit-Air-Source) | N/A
215289570 | Central Heat Pump | AIRQUEST | DLCURAH18ABK | ADP |  | HG32924 | *92MSN0401712A* | 16500 |  |  | 15.2 | 8.5 | 16500 |  |  | 18400 | 111.5% | 2.24 | Both | 343.75 | 1.375 | HRCU-A-CB (Split System: Heat Pump with Remote Outdoor Unit-Air-Source) | N/A
215289592 | Central Heat Pump | AIRQUEST | DLCURAH18ABK | ADP |  | H,GE7J936 | *92MSN0401712A* | 16600 |  |  | 15.2 | 8.5 | 16500 |  |  | 18400 | 111.5% | 2.24 | Both | 345.8333 | 1.3833 | HRCU-A-CB (Split System: Heat Pump with Remote Outdoor Unit-Air-Source) | N/A
215289589 | Central Heat Pump | AIRQUEST | DLCURAH18ABK | ADP |  | HG7J924 | *92MSN0401712A* | 16600 |  |  | 15.2 | 8.5 | 16500 |  |  | 18400 | 111.5% | 2.24 | Both | 345.8333 | 1.3833 | HRCU-A-CB (Split System: Heat Pump with Remote Outdoor Unit-Air-Source) | N/A
215289591 | Central Heat Pump | AIRQUEST | DLCURAH18ABK | ADP |  | H,GE7J924 | *92MSN0401712A* | 16600 |  |  | 15.2 | 8.5 | 16500 |  |  | 18400 | 111.5% | 2.24 | Both | 345.8333 | 1.3833 | HRCU-A-CB (Split System: Heat Pump with Remote Outdoor Unit-Air-Source) | N/A
215290035 | Central Heat Pump | AIRQUEST | DLCURAH18ABK | ADP |  | H,GE30924 | *96VTN0401410A* | 16600 |  |  | 15.2 | 8.5 | 16700 |  |  | 18800 | 112.6% | 2.3 | Both | 345.8333 | 1.3833 | HRCU-A-CB (Split System: Heat Pump with Remote Outdoor Unit-Air-Source) | N/A
215290036 | Central Heat Pump | AIRQUEST | DLCURAH18ABK | ADP |  | HE30924 | *96VTN0401410A* | 16600 |  |  | 15.2 | 8.5 | 16700 |  |  | 18800 | 112.6% | 2.3 | Both | 345.8333 | 1.3833 | HRCU-A-CB (Split System: Heat Pump with Remote Outdoor Unit-Air-Source) | N/A
215290378 | Central Heat Pump | AIRQUEST | DLCURAH18ABK | ADP |  | H,GG30924 | *96VTN0801716A* | 16600 |  |  | 15.2 | 8.5 | 16700 |  |  | 18800 | 112.6% | 2.3 | Both | 345.8333 | 1.3833 | HRCU-A-CB (Split System: Heat Pump with Remote Outdoor Unit-Air-Source) | N/A
215290380 | Central Heat Pump | AIRQUEST | DLCURAH18ABK | ADP |  | HE30924 | *96VTN0801716A* | 16600 |  |  | 15.2 | 8.5 | 16700 |  |  | 18800 | 112.6% | 2.3 | Both | 345.8333 | 1.3833 | HRCU-A-CB (Split System: Heat Pump with Remote Outdoor Unit-Air-Source) | N/A
215290336 | Central Heat Pump | AIRQUEST | DLCURAH18ABK | ADP |  | H,GE30924 | *96VTN0601716B* | 16600 |  |  | 15.2 | 8.5 | 16800 |  |  | 19100 | 113.7% | 2.34 | Both | 345.8333 | 1.3833 | HRCU-A-CB (Split System: Heat Pump with Remote Outdoor Unit-Air-Source) | N/A
215290337 | Central Heat Pump | AIRQUEST | DLCURAH18ABK | ADP |  | HE30924 | *96VTN0601716B* | 16600 |  |  | 15.2 | 8.5 | 16800 |  |  | 19100 | 113.7% | 2.34 | Both | 345.8333 | 1.3833 | HRCU-A-CB (Split System: Heat Pump with Remote Outdoor Unit-Air-Source) | N/A
215289813 | Central Heat Pump | AIRQUEST | DLCURAH18ABK | ADP |  | HE30924 | *96MSN0401410A* | 16600 |  |  | 15.2 | 8.5 | 16900 |  |  | 19400 | 114.8% | 2.38 | Both | 345.8333 | 1.3833 | HRCU-A-CB (Split System: Heat Pump with Remote Outdoor Unit-Air-Source) | N/A
215289947 | Central Heat Pump | AIRQUEST | DLCURAH18ABK | ADP |  | H,GE30924 | *96MSN0601716A* | 16600 |  |  | 15.2 | 8.5 | 16900 |  |  | 18600 | 110.1% | 2.28 | Both | 345.8333 | 1.3833 | HRCU-A-CB (Split System: Heat Pump with Remote Outdoor Unit-Air-Source) | N/A
215289946 | Central Heat Pump | AIRQUEST | DLCURAH18ABK | ADP |  | H,GG30924 | *96MSN0601716A* | 16600 |  |  | 15.2 | 8.5 | 16900 |  |  | 18600 | 110.1% | 2.28 | Both | 345.8333 | 1.3833 | HRCU-A-CB (Split System: Heat Pump with Remote Outdoor Unit-Air-Source) | N/A
215290165 | Central Heat Pump | AIRQUEST | DLCURAH18ABK | ADP |  | HE30924 | *96VTN0401712B* | 16600 |  |  | 15.2 | 8.5 | 17000 |  |  | 18800 | 110.6% | 2.3 | Both | 345.8333 | 1.3833 | HRCU-A-CB (Split System: Heat Pump with Remote Outdoor Unit-Air-Source) | N/A
215290016 | Central Heat Pump | AIRQUEST | DLCURAH18ABK | ADP |  | HE31930 | *96VTN0401410A* | 16800 |  |  | 15.2 | 8.5 | 16700 |  |  | 18800 | 112.6% | 2.3 | Both | 350 | 1.4 | HRCU-A-CB (Split System: Heat Pump with Remote Outdoor Unit-Air-Source) | N/A
215290013 | Central Heat Pump | AIRQUEST | DLCURAH18ABK | ADP |  | H,GE31924 | *96VTN0401410A* | 16800 |  |  | 15.2 | 8.5 | 16700 |  |  | 18800 | 112.6% | 2.3 | Both | 350 | 1.4 | HRCU-A-CB (Split System: Heat Pump with Remote Outdoor Unit-Air-Source) | N/A
215290014 | Central Heat Pump | AIRQUEST | DLCURAH18ABK | ADP |  | H,GE31930 | *96VTN0401410A* | 16800 |  |  | 15.2 | 8.5 | 16700 |  |  | 18800 | 112.6% | 2.3 | Both | 350 | 1.4 | HRCU-A-CB (Split System: Heat Pump with Remote Outdoor Unit-Air-Source) | N/A
215290015 | Central Heat Pump | AIRQUEST | DLCURAH18ABK | ADP |  | HE31924 | *96VTN0401410A* | 16800 |  |  | 15.2 | 8.5 | 16700 |  |  | 18800 | 112.6% | 2.3 | Both | 350 | 1.4 | HRCU-A-CB (Split System: Heat Pump with Remote Outdoor Unit-Air-Source) | N/A
215290358 | Central Heat Pump | AIRQUEST | DLCURAH18ABK | ADP |  | H,GE31930 | *96VTN0801716A* | 16800 |  |  | 15.2 | 8.5 | 16700 |  |  | 18800 | 112.6% | 2.3 | Both | 350 | 1.4 | HRCU-A-CB (Split System: Heat Pump with Remote Outdoor Unit-Air-Source) | N/A
215290360 | Central Heat Pump | AIRQUEST | DLCURAH18ABK | ADP |  | HE31930 | *96VTN0801716A* | 16800 |  |  | 15.2 | 8.5 | 16700 |  |  | 18800 | 112.6% | 2.3 | Both | 350 | 1.4 | HRCU-A-CB (Split System: Heat Pump with Remote Outdoor Unit-Air-Source) | N/A
215290351 | Central Heat Pump | AIRQUEST | DLCURAH18ABK | ADP |  | H,GE22936 | *96VTN0801716A* | 16800 |  |  | 15.2 | 8.5 | 16700 |  |  | 18800 | 112.6% | 2.3 | Both | 350 | 1.4 | HRCU-A-CB (Split System: Heat Pump with Remote Outdoor Unit-Air-Source) | N/A
215290359 | Central Heat Pump | AIRQUEST | DLCURAH18ABK | ADP |  | HE31924 | *96VTN0801716A* | 16800 |  |  | 15.2 | 8.5 | 16700 |  |  | 18800 | 112.6% | 2.3 | Both | 350 | 1.4 | HRCU-A-CB (Split System: Heat Pump with Remote Outdoor Unit-Air-Source) | N/A
215290357 | Central Heat Pump | AIRQUEST | DLCURAH18ABK | ADP |  | H,GE31924 | *96VTN0801716A* | 16800 |  |  | 15.2 | 8.5 | 16700 |  |  | 18800 | 112.6% | 2.3 | Both | 350 | 1.4 | HRCU-A-CB (Split System: Heat Pump with Remote Outdoor Unit-Air-Source) | N/A
215290356 | Central Heat Pump | AIRQUEST | DLCURAH18ABK | ADP |  | H,GG31930 | *96VTN0801716A* | 16800 |  |  | 15.2 | 8.5 | 16700 |  |  | 18800 | 112.6% | 2.3 | Both | 350 | 1.4 | HRCU-A-CB (Split System: Heat Pump with Remote Outdoor Unit-Air-Source) | N/A
215290310 | Central Heat Pump | AIRQUEST | DLCURAH18ABK | ADP |  | H,GG31924 | *96VTN0601716B* | 16800 |  |  | 15.2 | 8.5 | 16800 |  |  | 19100 | 113.7% | 2.34 | Both | 350 | 1.4 | HRCU-A-CB (Split System: Heat Pump with Remote Outdoor Unit-Air-Source) | N/A
215290314 | Central Heat Pump | AIRQUEST | DLCURAH18ABK | ADP |  | H,GE31930 | *96VTN0601716B* | 16800 |  |  | 15.2 | 8.5 | 16800 |  |  | 19100 | 113.7% | 2.34 | Both | 350 | 1.4 | HRCU-A-CB (Split System: Heat Pump with Remote Outdoor Unit-Air-Source) | N/A
215290315 | Central Heat Pump | AIRQUEST | DLCURAH18ABK | ADP |  | HE31924 | *96VTN0601716B* | 16800 |  |  | 15.2 | 8.5 | 16800 |  |  | 19100 | 113.7% | 2.34 | Both | 350 | 1.4 | HRCU-A-CB (Split System: Heat Pump with Remote Outdoor Unit-Air-Source) | N/A
215290316 | Central Heat Pump | AIRQUEST | DLCURAH18ABK | ADP |  | HE31930 | *96VTN0601716B* | 16800 |  |  | 15.2 | 8.5 | 16800 |  |  | 19100 | 113.7% | 2.34 | Both | 350 | 1.4 | HRCU-A-CB (Split System: Heat Pump with Remote Outdoor Unit-Air-Source) | N/A
215290311 | Central Heat Pump | AIRQUEST | DLCURAH18ABK | ADP |  | H,GG31930 | *96VTN0601716B* | 16800 |  |  | 15.2 | 8.5 | 16800 |  |  | 19100 | 113.7% | 2.34 | Both | 350 | 1.4 | HRCU-A-CB (Split System: Heat Pump with Remote Outdoor Unit-Air-Source) | N/A
215290312 | Central Heat Pump | AIRQUEST | DLCURAH18ABK | ADP |  | HG31930 | *96VTN0601716B* | 16800 |  |  | 15.2 | 8.5 | 16800 |  |  | 19100 | 113.7% | 2.34 | Both | 350 | 1.4 | HRCU-A-CB (Split System: Heat Pump with Remote Outdoor Unit-Air-Source) | N/A
215290294 | Central Heat Pump | AIRQUEST | DLCURAH18ABK | ADP |  | HE30924 | *96VTN0601714A* | 16800 |  |  | 15.2 | 8.5 | 17000 |  |  | 18700 | 110% | 2.3 | Both | 350 | 1.4 | HRCU-A-CB (Split System: Heat Pump with Remote Outdoor Unit-Air-Source) | N/A
215290293 | Central Heat Pump | AIRQUEST | DLCURAH18ABK | ADP |  | H,GE30924 | *96VTN0601714A* | 16800 |  |  | 15.2 | 8.5 | 17000 |  |  | 18700 | 110% | 2.3 | Both | 350 | 1.4 | HRCU-A-CB (Split System: Heat Pump with Remote Outdoor Unit-Air-Source) | N/A
215289926 | Central Heat Pump | AIRQUEST | DLCURAH18ABK | ADP |  | HE31924 | *96MSN0601716A* | 16900 |  |  | 15.2 | 8.5 | 16900 |  |  | 18600 | 110.1% | 2.28 | Both | 352.0833 | 1.4083 | HRCU-A-CB (Split System: Heat Pump with Remote Outdoor Unit-Air-Source) | N/A
215289924 | Central Heat Pump | AIRQUEST | DLCURAH18ABK | ADP |  | H,GE31924 | *96MSN0601716A* | 16900 |  |  | 15.2 | 8.5 | 16900 |  |  | 18600 | 110.1% | 2.28 | Both | 352.0833 | 1.4083 | HRCU-A-CB (Split System: Heat Pump with Remote Outdoor Unit-Air-Source) | N/A
215289927 | Central Heat Pump | AIRQUEST | DLCURAH18ABK | ADP |  | HE31930 | *96MSN0601716A* | 16900 |  |  | 15.2 | 8.5 | 16900 |  |  | 18600 | 110.1% | 2.28 | Both | 352.0833 | 1.4083 | HRCU-A-CB (Split System: Heat Pump with Remote Outdoor Unit-Air-Source) | N/A
215289921 | Central Heat Pump | AIRQUEST | DLCURAH18ABK | ADP |  | H,GG31924 | *96MSN0601716A* | 16900 |  |  | 15.2 | 8.5 | 16900 |  |  | 18600 | 110.1% | 2.28 | Both | 352.0833 | 1.4083 | HRCU-A-CB (Split System: Heat Pump with Remote Outdoor Unit-Air-Source) | N/A
215289922 | Central Heat Pump | AIRQUEST | DLCURAH18ABK | ADP |  | H,GG31930 | *96MSN0601716A* | 16900 |  |  | 15.2 | 8.5 | 16900 |  |  | 18600 | 110.1% | 2.28 | Both | 352.0833 | 1.4083 | HRCU-A-CB (Split System: Heat Pump with Remote Outdoor Unit-Air-Source) | N/A
215289923 | Central Heat Pump | AIRQUEST | DLCURAH18ABK | ADP |  | HG31930 | *96MSN0601716A* | 16900 |  |  | 15.2 | 8.5 | 16900 |  |  | 18600 | 110.1% | 2.28 | Both | 352.0833 | 1.4083 | HRCU-A-CB (Split System: Heat Pump with Remote Outdoor Unit-Air-Source) | N/A
215290142 | Central Heat Pump | AIRQUEST | DLCURAH18ABK | ADP |  | H,GE31930 | *96VTN0401712B* | 16900 |  |  | 15.2 | 8.5 | 17000 |  |  | 18800 | 110.6% | 2.3 | Both | 352.0833 | 1.4083 | HRCU-A-CB (Split System: Heat Pump with Remote Outdoor Unit-Air-Source) | N/A
215290143 | Central Heat Pump | AIRQUEST | DLCURAH18ABK | ADP |  | HE31924 | *96VTN0401712B* | 16900 |  |  | 15.2 | 8.5 | 17000 |  |  | 18800 | 110.6% | 2.3 | Both | 352.0833 | 1.4083 | HRCU-A-CB (Split System: Heat Pump with Remote Outdoor Unit-Air-Source) | N/A
215290144 | Central Heat Pump | AIRQUEST | DLCURAH18ABK | ADP |  | HE31930 | *96VTN0401712B* | 16900 |  |  | 15.2 | 8.5 | 17000 |  |  | 18800 | 110.6% | 2.3 | Both | 352.0833 | 1.4083 | HRCU-A-CB (Split System: Heat Pump with Remote Outdoor Unit-Air-Source) | N/A
215290139 | Central Heat Pump | AIRQUEST | DLCURAH18ABK | ADP |  | H,GG31930 | *96VTN0401712B* | 16900 |  |  | 15.2 | 8.5 | 17000 |  |  | 18800 | 110.6% | 2.3 | Both | 352.0833 | 1.4083 | HRCU-A-CB (Split System: Heat Pump with Remote Outdoor Unit-Air-Source) | N/A
215290138 | Central Heat Pump | AIRQUEST | DLCURAH18ABK | ADP |  | H,GG31924 | *96VTN0401712B* | 16900 |  |  | 15.2 | 8.5 | 17000 |  |  | 18800 | 110.6% | 2.3 | Both | 352.0833 | 1.4083 | HRCU-A-CB (Split System: Heat Pump with Remote Outdoor Unit-Air-Source) | N/A
215290120 | Central Heat Pump | AIRQUEST | DLCURAH18ABK | ADP |  | H,GG30924 | *96VTN0401712A* | 16900 |  |  | 15.2 | 8.5 | 17100 |  |  | 18400 | 107.6% | 2.26 | Both | 352.0833 | 1.4083 | HRCU-A-CB (Split System: Heat Pump with Remote Outdoor Unit-Air-Source) | N/A
215290121 | Central Heat Pump | AIRQUEST | DLCURAH18ABK | ADP |  | H,GE30924 | *96VTN0401712A* | 16900 |  |  | 15.2 | 8.5 | 17100 |  |  | 18400 | 107.6% | 2.26 | Both | 352.0833 | 1.4083 | HRCU-A-CB (Split System: Heat Pump with Remote Outdoor Unit-Air-Source) | N/A
215290122 | Central Heat Pump | AIRQUEST | DLCURAH18ABK | ADP |  | HE30924 | *96VTN0401712A* | 16900 |  |  | 15.2 | 8.5 | 17100 |  |  | 18400 | 107.6% | 2.26 | Both | 352.0833 | 1.4083 | HRCU-A-CB (Split System: Heat Pump with Remote Outdoor Unit-Air-Source) | N/A
215290265 | Central Heat Pump | AIRQUEST | DLCURAH18ABK | ADP |  | H,GE22936 | *96VTN0601714A* | 17000 |  |  | 15.2 | 8.5 | 17000 |  |  | 18700 | 110% | 2.3 | Both | 354.1667 | 1.4167 | HRCU-A-CB (Split System: Heat Pump with Remote Outdoor Unit-Air-Source) | N/A
215290093 | Central Heat Pump | AIRQUEST | DLCURAH18ABK | ADP |  | H,GE22936 | *96VTN0401712A* | 17000 |  |  | 15.2 | 8.5 | 17100 |  |  | 18400 | 107.6% | 2.26 | Both | 354.1667 | 1.4167 | HRCU-A-CB (Split System: Heat Pump with Remote Outdoor Unit-Air-Source) | N/A
215289575 | Central Heat Pump | AIRQUEST | DLCURAH18ABK | ADP |  | H,GG33936 | *92MSN0401712A* | 17100 |  |  | 15.2 | 8.5 | 16700 |  |  | 19000 | 113.8% | 2.32 | Both | 356.25 | 1.425 | HRCU-A-CB (Split System: Heat Pump with Remote Outdoor Unit-Air-Source) | N/A
215289578 | Central Heat Pump | AIRQUEST | DLCURAH18ABK | ADP |  | HE33936 | *92MSN0401712A* | 17100 |  |  | 15.2 | 8.5 | 16700 |  |  | 19000 | 113.8% | 2.32 | Both | 356.25 | 1.425 | HRCU-A-CB (Split System: Heat Pump with Remote Outdoor Unit-Air-Source) | N/A
215289577 | Central Heat Pump | AIRQUEST | DLCURAH18ABK | ADP |  | H,GE33936 | *92MSN0401712A* | 17100 |  |  | 15.2 | 8.5 | 16700 |  |  | 19000 | 113.8% | 2.32 | Both | 356.25 | 1.425 | HRCU-A-CB (Split System: Heat Pump with Remote Outdoor Unit-Air-Source) | N/A
215290271 | Central Heat Pump | AIRQUEST | DLCURAH18ABK | ADP |  | H,GE31924 | *96VTN0601714A* | 17100 |  |  | 15.2 | 8.5 | 17000 |  |  | 18700 | 110% | 2.3 | Both | 356.25 | 1.425 | HRCU-A-CB (Split System: Heat Pump with Remote Outdoor Unit-Air-Source) | N/A
215290274 | Central Heat Pump | AIRQUEST | DLCURAH18ABK | ADP |  | HE31930 | *96VTN0601714A* | 17100 |  |  | 15.2 | 8.5 | 17000 |  |  | 18700 | 110% | 2.3 | Both | 356.25 | 1.425 | HRCU-A-CB (Split System: Heat Pump with Remote Outdoor Unit-Air-Source) | N/A
215290269 | Central Heat Pump | AIRQUEST | DLCURAH18ABK | ADP |  | H,GG31924 | *96VTN0601714A* | 17100 |  |  | 15.2 | 8.5 | 17000 |  |  | 18700 | 110% | 2.3 | Both | 356.25 | 1.425 | HRCU-A-CB (Split System: Heat Pump with Remote Outdoor Unit-Air-Source) | N/A
215290272 | Central Heat Pump | AIRQUEST | DLCURAH18ABK | ADP |  | H,GE31930 | *96VTN0601714A* | 17100 |  |  | 15.2 | 8.5 | 17000 |  |  | 18700 | 110% | 2.3 | Both | 356.25 | 1.425 | HRCU-A-CB (Split System: Heat Pump with Remote Outdoor Unit-Air-Source) | N/A
215290270 | Central Heat Pump | AIRQUEST | DLCURAH18ABK | ADP |  | H,GG31930 | *96VTN0601714A* | 17100 |  |  | 15.2 | 8.5 | 17000 |  |  | 18700 | 110% | 2.3 | Both | 356.25 | 1.425 | HRCU-A-CB (Split System: Heat Pump with Remote Outdoor Unit-Air-Source) | N/A
215290273 | Central Heat Pump | AIRQUEST | DLCURAH18ABK | ADP |  | HE31924 | *96VTN0601714A* | 17100 |  |  | 15.2 | 8.5 | 17000 |  |  | 18700 | 110% | 2.3 | Both | 356.25 | 1.425 | HRCU-A-CB (Split System: Heat Pump with Remote Outdoor Unit-Air-Source) | N/A
215289842 | Central Heat Pump | AIRQUEST | DLCURAH18ABK | ADP |  | H,GE32930 | *96MSN0401712A* | 17200 |  |  | 15.2 | 8.5 | 17100 |  |  | 18800 | 109.9% | 2.3 | Both | 358.3333 | 1.4333 | HRCU-A-CB (Split System: Heat Pump with Remote Outdoor Unit-Air-Source) | N/A
215289840 | Central Heat Pump | AIRQUEST | DLCURAH18ABK | ADP |  | HG32924 | *96MSN0401712A* | 17200 |  |  | 15.2 | 8.5 | 17100 |  |  | 18800 | 109.9% | 2.3 | Both | 358.3333 | 1.4333 | HRCU-A-CB (Split System: Heat Pump with Remote Outdoor Unit-Air-Source) | N/A
215289860 | Central Heat Pump | AIRQUEST | DLCURAH18ABK | ADP |  | HG7J936 | *96MSN0401712A* | 17200 |  |  | 15.2 | 8.5 | 17100 |  |  | 18800 | 109.9% | 2.3 | Both | 358.3333 | 1.4333 | HRCU-A-CB (Split System: Heat Pump with Remote Outdoor Unit-Air-Source) | N/A
215289844 | Central Heat Pump | AIRQUEST | DLCURAH18ABK | ADP |  | HE32936 | *96MSN0401712A* | 17200 |  |  | 15.2 | 8.5 | 17100 |  |  | 18800 | 109.9% | 2.3 | Both | 358.3333 | 1.4333 | HRCU-A-CB (Split System: Heat Pump with Remote Outdoor Unit-Air-Source) | N/A
215289841 | Central Heat Pump | AIRQUEST | DLCURAH18ABK | ADP |  | HG32936 | *96MSN0401712A* | 17200 |  |  | 15.2 | 8.5 | 17100 |  |  | 18800 | 109.9% | 2.3 | Both | 358.3333 | 1.4333 | HRCU-A-CB (Split System: Heat Pump with Remote Outdoor Unit-Air-Source) | N/A
215289838 | Central Heat Pump | AIRQUEST | DLCURAH18ABK | ADP |  | H,GG32930 | *96MSN0401712A* | 17200 |  |  | 15.2 | 8.5 | 17100 |  |  | 18800 | 109.9% | 2.3 | Both | 358.3333 | 1.4333 | HRCU-A-CB (Split System: Heat Pump with Remote Outdoor Unit-Air-Source) | N/A
215289859 | Central Heat Pump | AIRQUEST | DLCURAH18ABK | ADP |  | HG7J924 | *96MSN0401712A* | 17200 |  |  | 15.2 | 8.5 | 17100 |  |  | 18800 | 109.9% | 2.3 | Both | 358.3333 | 1.4333 | HRCU-A-CB (Split System: Heat Pump with Remote Outdoor Unit-Air-Source) | N/A
215289828 | Central Heat Pump | AIRQUEST | DLCURAH18ABK | ADP |  | H,GE23936 | *96MSN0401712A* | 17200 |  |  | 15.2 | 8.5 | 17100 |  |  | 18800 | 109.9% | 2.3 | Both | 358.3333 | 1.4333 | HRCU-A-CB (Split System: Heat Pump with Remote Outdoor Unit-Air-Source) | N/A
215289843 | Central Heat Pump | AIRQUEST | DLCURAH18ABK | ADP |  | H,GE32936 | *96MSN0401712A* | 17200 |  |  | 15.2 | 8.5 | 17100 |  |  | 18800 | 109.9% | 2.3 | Both | 358.3333 | 1.4333 | HRCU-A-CB (Split System: Heat Pump with Remote Outdoor Unit-Air-Source) | N/A
215289839 | Central Heat Pump | AIRQUEST | DLCURAH18ABK | ADP |  | H,GG32936 | *96MSN0401712A* | 17200 |  |  | 15.2 | 8.5 | 17100 |  |  | 18800 | 109.9% | 2.3 | Both | 358.3333 | 1.4333 | HRCU-A-CB (Split System: Heat Pump with Remote Outdoor Unit-Air-Source) | N/A
215290098 | Central Heat Pump | AIRQUEST | DLCURAH18ABK | ADP |  | H,GG31930 | *96VTN0401712A* | 17200 |  |  | 15.2 | 8.5 | 17100 |  |  | 18700 | 109.4% | 2.28 | Both | 358.3333 | 1.4333 | HRCU-A-CB (Split System: Heat Pump with Remote Outdoor Unit-Air-Source) | N/A
215290099 | Central Heat Pump | AIRQUEST | DLCURAH18ABK | ADP |  | H,GE31924 | *96VTN0401712A* | 17200 |  |  | 15.2 | 8.5 | 17100 |  |  | 18700 | 109.4% | 2.28 | Both | 358.3333 | 1.4333 | HRCU-A-CB (Split System: Heat Pump with Remote Outdoor Unit-Air-Source) | N/A
215290101 | Central Heat Pump | AIRQUEST | DLCURAH18ABK | ADP |  | HE31924 | *96VTN0401712A* | 17200 |  |  | 15.2 | 8.5 | 17100 |  |  | 18700 | 109.4% | 2.28 | Both | 358.3333 | 1.4333 | HRCU-A-CB (Split System: Heat Pump with Remote Outdoor Unit-Air-Source) | N/A
215290102 | Central Heat Pump | AIRQUEST | DLCURAH18ABK | ADP |  | HE31930 | *96VTN0401712A* | 17200 |  |  | 15.2 | 8.5 | 17100 |  |  | 18700 | 109.4% | 2.28 | Both | 358.3333 | 1.4333 | HRCU-A-CB (Split System: Heat Pump with Remote Outdoor Unit-Air-Source) | N/A
215290097 | Central Heat Pump | AIRQUEST | DLCURAH18ABK | ADP |  | H,GG31924 | *96VTN0401712A* | 17200 |  |  | 15.2 | 8.5 | 17100 |  |  | 18700 | 109.4% | 2.28 | Both | 358.3333 | 1.4333 | HRCU-A-CB (Split System: Heat Pump with Remote Outdoor Unit-Air-Source) | N/A
215290094 | Central Heat Pump | AIRQUEST | DLCURAH18ABK | ADP |  | H,GE23936 | *96VTN0401712A* | 17400 |  |  | 15.2 | 8.5 | 17100 |  |  | 18700 | 109.4% | 2.28 | Both | 362.5 | 1.45 | HRCU-A-CB (Split System: Heat Pump with Remote Outdoor Unit-Air-Source) | N/A
215290105 | Central Heat Pump | AIRQUEST | DLCURAH18ABK | ADP |  | HG32924 | *96VTN0401712A* | 17500 |  |  | 15.2 | 8.5 | 17100 |  |  | 18700 | 109.4% | 2.28 | Both | 364.5833 | 1.4583 | HRCU-A-CB (Split System: Heat Pump with Remote Outdoor Unit-Air-Source) | N/A
215290109 | Central Heat Pump | AIRQUEST | DLCURAH18ABK | ADP |  | HE32936 | *96VTN0401712A* | 17500 |  |  | 15.2 | 8.5 | 17100 |  |  | 18700 | 109.4% | 2.28 | Both | 364.5833 | 1.4583 | HRCU-A-CB (Split System: Heat Pump with Remote Outdoor Unit-Air-Source) | N/A
215290104 | Central Heat Pump | AIRQUEST | DLCURAH18ABK | ADP |  | H,GG32936 | *96VTN0401712A* | 17500 |  |  | 15.2 | 8.5 | 17100 |  |  | 18700 | 109.4% | 2.28 | Both | 364.5833 | 1.4583 | HRCU-A-CB (Split System: Heat Pump with Remote Outdoor Unit-Air-Source) | N/A
215290107 | Central Heat Pump | AIRQUEST | DLCURAH18ABK | ADP |  | H,GE32930 | *96VTN0401712A* | 17500 |  |  | 15.2 | 8.5 | 17100 |  |  | 18700 | 109.4% | 2.28 | Both | 364.5833 | 1.4583 | HRCU-A-CB (Split System: Heat Pump with Remote Outdoor Unit-Air-Source) | N/A
212480013 | Central Heat Pump | CARRIER | 38MURAQ24AB3* | ADP |  | A24VBA+TXV | 59SC2D040E14**10 | 24000 |  |  | 15.2 | 8.5 | 24800 |  |  | 22200 | 89.52% | 1.84 | Both | 500 | 2 | HRCU-A-CB (Split System: Heat Pump with Remote Outdoor Unit-Air-Source) | N/A
212480048 | Central Heat Pump | CARRIER | 38MURAQ24AB3* | ADP |  | A24VBA+TXV | 59SC5B040E14**10 | 24200 |  |  | 15.2 | 8.5 | 25000 |  |  | 22000 | 88% | 1.82 | Both | 504.1667 | 2.0167 | HRCU-A-CB (Split System: Heat Pump with Remote Outdoor Unit-Air-Source) | N/A
212480062 | Central Heat Pump | CARRIER | 38MURAQ24AB3* | ADP |  | C36A***L129 | 59SC5B080E17**16 | 24600 |  |  | 15.2 | 8.5 | 25200 |  |  | 21600 | 85.71% | 1.8 | Both | 512.5 | 2.05 | HRCU-A-CB (Split System: Heat Pump with Remote Outdoor Unit-Air-Source) | N/A
212480075 | Central Heat Pump | CARRIER | 38MURAQ24AB3* | ADP |  | PL36H210P749 | 59SC5B080E17**16 | 24800 |  |  | 15.2 | 8.5 | 25200 |  |  | 21600 | 85.71% | 1.8 | Both | 516.6667 | 2.0667 | HRCU-A-CB (Split System: Heat Pump with Remote Outdoor Unit-Air-Source) | N/A
212480064 | Central Heat Pump | CARRIER | 38MURAQ24AB3* | ADP |  | C36A***L139 | 59SC5B080E17**16 | 24800 |  |  | 15.2 | 8.5 | 25200 |  |  | 21600 | 85.71% | 1.8 | Both | 516.6667 | 2.0667 | HRCU-A-CB (Split System: Heat Pump with Remote Outdoor Unit-Air-Source) | N/A
212480059 | Central Heat Pump | CARRIER | 38MURAQ24AB3* | ADP |  | A36VCA+TXV | 59SC5B080E17**16 | 24800 |  |  | 15.2 | 8.5 | 25200 |  |  | 21600 | 85.71% | 1.8 | Both | 516.6667 | 2.0667 | HRCU-A-CB (Split System: Heat Pump with Remote Outdoor Unit-Air-Source) | N/A
212480077 | Central Heat Pump | CARRIER | 38MURAQ24AB3* | ADP |  | C36A***L159 | 59SC5B080E17**16 | 24800 |  |  | 15.2 | 8.5 | 25200 |  |  | 21600 | 85.71% | 1.8 | Both | 516.6667 | 2.0667 | HRCU-A-CB (Split System: Heat Pump with Remote Outdoor Unit-Air-Source) | N/A
215289676 | Central Heat Pump | AIRQUEST | DLCURAH18ABK | ADP |  | H,GG30924 | *92MSN0601714A* | 16700 |  |  | 16 | 8.5 | 16900 |  |  | 19000 | 112.4% | 2.34 | Both | 347.9167 | 1.3917 | HRCU-A-CB (Split System: Heat Pump with Remote Outdoor Unit-Air-Source) | N/A
215289678 | Central Heat Pump | AIRQUEST | DLCURAH18ABK | ADP |  | HE30924 | *92MSN0601714A* | 16700 |  |  | 16 | 8.5 | 16900 |  |  | 19000 | 112.4% | 2.34 | Both | 347.9167 | 1.3917 | HRCU-A-CB (Split System: Heat Pump with Remote Outdoor Unit-Air-Source) | N/A
215289677 | Central Heat Pump | AIRQUEST | DLCURAH18ABK | ADP |  | H,GE30924 | *92MSN0601714A* | 16700 |  |  | 16 | 8.5 | 16900 |  |  | 19000 | 112.4% | 2.34 | Both | 347.9167 | 1.3917 | HRCU-A-CB (Split System: Heat Pump with Remote Outdoor Unit-Air-Source) | N/A
215289933 | Central Heat Pump | AIRQUEST | DLCURAH18ABK | ADP |  | H,GE32936 | *96MSN0601716A* | 16800 |  |  | 16 | 8.5 | 16500 |  |  | 19000 | 115.2% | 2.32 | Both | 350 | 1.4 | HRCU-A-CB (Split System: Heat Pump with Remote Outdoor Unit-Air-Source) | N/A
215289929 | Central Heat Pump | AIRQUEST | DLCURAH18ABK | ADP |  | H,GG32936 | *96MSN0601716A* | 16800 |  |  | 16 | 8.5 | 16500 |  |  | 19000 | 115.2% | 2.32 | Both | 350 | 1.4 | HRCU-A-CB (Split System: Heat Pump with Remote Outdoor Unit-Air-Source) | N/A
215289932 | Central Heat Pump | AIRQUEST | DLCURAH18ABK | ADP |  | H,GE32930 | *96MSN0601716A* | 16800 |  |  | 16 | 8.5 | 16500 |  |  | 19000 | 115.2% | 2.32 | Both | 350 | 1.4 | HRCU-A-CB (Split System: Heat Pump with Remote Outdoor Unit-Air-Source) | N/A
215289789 | Central Heat Pump | AIRQUEST | DLCURAH18ABK | ADP |  | H,GE31924 | *96MSN0401410A* | 16800 |  |  | 16 | 8.5 | 16900 |  |  | 19100 | 113% | 2.34 | Both | 350 | 1.4 | HRCU-A-CB (Split System: Heat Pump with Remote Outdoor Unit-Air-Source) | N/A
215289790 | Central Heat Pump | AIRQUEST | DLCURAH18ABK | ADP |  | H,GE31930 | *96MSN0401410A* | 16800 |  |  | 16 | 8.5 | 16900 |  |  | 19100 | 113% | 2.34 | Both | 350 | 1.4 | HRCU-A-CB (Split System: Heat Pump with Remote Outdoor Unit-Air-Source) | N/A
215289786 | Central Heat Pump | AIRQUEST | DLCURAH18ABK | ADP |  | H,GG31924 | *96MSN0401410A* | 16800 |  |  | 16 | 8.5 | 16900 |  |  | 19100 | 113% | 2.34 | Both | 350 | 1.4 | HRCU-A-CB (Split System: Heat Pump with Remote Outdoor Unit-Air-Source) | N/A
215289787 | Central Heat Pump | AIRQUEST | DLCURAH18ABK | ADP |  | H,GG31930 | *96MSN0401410A* | 16800 |  |  | 16 | 8.5 | 16900 |  |  | 19100 | 113% | 2.34 | Both | 350 | 1.4 | HRCU-A-CB (Split System: Heat Pump with Remote Outdoor Unit-Air-Source) | N/A
215289950 | Central Heat Pump | AIRQUEST | DLCURAH18ABK | ADP |  | HG7J936 | *96MSN0601716A* | 16900 |  |  | 16 | 8.5 | 16500 |  |  | 19000 | 115.2% | 2.32 | Both | 352.0833 | 1.4083 | HRCU-A-CB (Split System: Heat Pump with Remote Outdoor Unit-Air-Source) | N/A
215289952 | Central Heat Pump | AIRQUEST | DLCURAH18ABK | ADP |  | H,GE7J936 | *96MSN0601716A* | 16900 |  |  | 16 | 8.5 | 16500 |  |  | 19000 | 115.2% | 2.32 | Both | 352.0833 | 1.4083 | HRCU-A-CB (Split System: Heat Pump with Remote Outdoor Unit-Air-Source) | N/A
215290151 | Central Heat Pump | AIRQUEST | DLCURAH18ABK | ADP |  | HE32936 | *96VTN0401712B* | 16900 |  |  | 16 | 8.5 | 16600 |  |  | 19000 | 114.5% | 2.34 | Both | 352.0833 | 1.4083 | HRCU-A-CB (Split System: Heat Pump with Remote Outdoor Unit-Air-Source) | N/A
215290169 | Central Heat Pump | AIRQUEST | DLCURAH18ABK | ADP |  | H,GE7J936 | *96VTN0401712B* | 16900 |  |  | 16 | 8.5 | 16600 |  |  | 19000 | 114.5% | 2.34 | Both | 352.0833 | 1.4083 | HRCU-A-CB (Split System: Heat Pump with Remote Outdoor Unit-Air-Source) | N/A
215290150 | Central Heat Pump | AIRQUEST | DLCURAH18ABK | ADP |  | H,GE32936 | *96VTN0401712B* | 16900 |  |  | 16 | 8.5 | 16600 |  |  | 19000 | 114.5% | 2.34 | Both | 352.0833 | 1.4083 | HRCU-A-CB (Split System: Heat Pump with Remote Outdoor Unit-Air-Source) | N/A
215290168 | Central Heat Pump | AIRQUEST | DLCURAH18ABK | ADP |  | H,GE7J924 | *96VTN0401712B* | 16900 |  |  | 16 | 8.5 | 16600 |  |  | 19000 | 114.5% | 2.34 | Both | 352.0833 | 1.4083 | HRCU-A-CB (Split System: Heat Pump with Remote Outdoor Unit-Air-Source) | N/A
215290170 | Central Heat Pump | AIRQUEST | DLCURAH18ABK | ADP |  | HE7J936 | *96VTN0401712B* | 16900 |  |  | 16 | 8.5 | 16600 |  |  | 19000 | 114.5% | 2.34 | Both | 352.0833 | 1.4083 | HRCU-A-CB (Split System: Heat Pump with Remote Outdoor Unit-Air-Source) | N/A
215290146 | Central Heat Pump | AIRQUEST | DLCURAH18ABK | ADP |  | H,GG32936 | *96VTN0401712B* | 16900 |  |  | 16 | 8.5 | 16600 |  |  | 19000 | 114.5% | 2.34 | Both | 352.0833 | 1.4083 | HRCU-A-CB (Split System: Heat Pump with Remote Outdoor Unit-Air-Source) | N/A
215290145 | Central Heat Pump | AIRQUEST | DLCURAH18ABK | ADP |  | H,GG32930 | *96VTN0401712B* | 16900 |  |  | 16 | 8.5 | 16600 |  |  | 19000 | 114.5% | 2.34 | Both | 352.0833 | 1.4083 | HRCU-A-CB (Split System: Heat Pump with Remote Outdoor Unit-Air-Source) | N/A
215290148 | Central Heat Pump | AIRQUEST | DLCURAH18ABK | ADP |  | HG32936 | *96VTN0401712B* | 16900 |  |  | 16 | 8.5 | 16600 |  |  | 19000 | 114.5% | 2.34 | Both | 352.0833 | 1.4083 | HRCU-A-CB (Split System: Heat Pump with Remote Outdoor Unit-Air-Source) | N/A
215290220 | Central Heat Pump | AIRQUEST | DLCURAH18ABK | ADP |  | H,GE22936 | *96VTN0601412B* | 16900 |  |  | 16 | 8.5 | 16900 |  |  | 19400 | 114.8% | 2.38 | Both | 352.0833 | 1.4083 | HRCU-A-CB (Split System: Heat Pump with Remote Outdoor Unit-Air-Source) | N/A
215289657 | Central Heat Pump | AIRQUEST | DLCURAH18ABK | ADP |  | HE31930 | *92MSN0601714A* | 16900 |  |  | 16 | 8.5 | 16900 |  |  | 19000 | 112.4% | 2.34 | Both | 352.0833 | 1.4083 | HRCU-A-CB (Split System: Heat Pump with Remote Outdoor Unit-Air-Source) | N/A
215289647 | Central Heat Pump | AIRQUEST | DLCURAH18ABK | ADP |  | H,GE22936 | *92MSN0601714A* | 16900 |  |  | 16 | 8.5 | 16900 |  |  | 19000 | 112.4% | 2.34 | Both | 352.0833 | 1.4083 | HRCU-A-CB (Split System: Heat Pump with Remote Outdoor Unit-Air-Source) | N/A
215289652 | Central Heat Pump | AIRQUEST | DLCURAH18ABK | ADP |  | H,GG31930 | *92MSN0601714A* | 16900 |  |  | 16 | 8.5 | 16900 |  |  | 19000 | 112.4% | 2.34 | Both | 352.0833 | 1.4083 | HRCU-A-CB (Split System: Heat Pump with Remote Outdoor Unit-Air-Source) | N/A
215289653 | Central Heat Pump | AIRQUEST | DLCURAH18ABK | ADP |  | HG31930 | *92MSN0601714A* | 16900 |  |  | 16 | 8.5 | 16900 |  |  | 19000 | 112.4% | 2.34 | Both | 352.0833 | 1.4083 | HRCU-A-CB (Split System: Heat Pump with Remote Outdoor Unit-Air-Source) | N/A
215289654 | Central Heat Pump | AIRQUEST | DLCURAH18ABK | ADP |  | H,GE31924 | *92MSN0601714A* | 16900 |  |  | 16 | 8.5 | 16900 |  |  | 19000 | 112.4% | 2.34 | Both | 352.0833 | 1.4083 | HRCU-A-CB (Split System: Heat Pump with Remote Outdoor Unit-Air-Source) | N/A
215289918 | Central Heat Pump | AIRQUEST | DLCURAH18ABK | ADP |  | H,GE23936 | *96MSN0601716A* | 17000 |  |  | 16 | 8.5 | 16500 |  |  | 19000 | 115.2% | 2.32 | Both | 354.1667 | 1.4167 | HRCU-A-CB (Split System: Heat Pump with Remote Outdoor Unit-Air-Source) | N/A
215290228 | Central Heat Pump | AIRQUEST | DLCURAH18ABK | ADP |  | H,GE31930 | *96VTN0601412B* | 17000 |  |  | 16 | 8.5 | 16900 |  |  | 19400 | 114.8% | 2.38 | Both | 354.1667 | 1.4167 | HRCU-A-CB (Split System: Heat Pump with Remote Outdoor Unit-Air-Source) | N/A
215290227 | Central Heat Pump | AIRQUEST | DLCURAH18ABK | ADP |  | H,GE31924 | *96VTN0601412B* | 17000 |  |  | 16 | 8.5 | 16900 |  |  | 19400 | 114.8% | 2.38 | Both | 354.1667 | 1.4167 | HRCU-A-CB (Split System: Heat Pump with Remote Outdoor Unit-Air-Source) | N/A
215290224 | Central Heat Pump | AIRQUEST | DLCURAH18ABK | ADP |  | H,GG31924 | *96VTN0601412B* | 17000 |  |  | 16 | 8.5 | 16900 |  |  | 19400 | 114.8% | 2.38 | Both | 354.1667 | 1.4167 | HRCU-A-CB (Split System: Heat Pump with Remote Outdoor Unit-Air-Source) | N/A
215290230 | Central Heat Pump | AIRQUEST | DLCURAH18ABK | ADP |  | HE31930 | *96VTN0601412B* | 17000 |  |  | 16 | 8.5 | 16900 |  |  | 19400 | 114.8% | 2.38 | Both | 354.1667 | 1.4167 | HRCU-A-CB (Split System: Heat Pump with Remote Outdoor Unit-Air-Source) | N/A
215289872 | Central Heat Pump | AIRQUEST | DLCURAH18ABK | ADP |  | H,GE22936 | *96MSN0601412A* | 17000 |  |  | 16 | 8.5 | 17000 |  |  | 19400 | 114.1% | 2.38 | Both | 354.1667 | 1.4167 | HRCU-A-CB (Split System: Heat Pump with Remote Outdoor Unit-Air-Source) | N/A
215290068 | Central Heat Pump | AIRQUEST | DLCURAH18ABK | ADP |  | H,GE33936 | *96VTN0401410B* | 17100 |  |  | 16 | 8.5 | 16600 |  |  | 19000 | 114.5% | 2.34 | Both | 356.25 | 1.425 | HRCU-A-CB (Split System: Heat Pump with Remote Outdoor Unit-Air-Source) | N/A
215290069 | Central Heat Pump | AIRQUEST | DLCURAH18ABK | ADP |  | HE33936 | *96VTN0401410B* | 17100 |  |  | 16 | 8.5 | 16600 |  |  | 19000 | 114.5% | 2.34 | Both | 356.25 | 1.425 | HRCU-A-CB (Split System: Heat Pump with Remote Outdoor Unit-Air-Source) | N/A
215290067 | Central Heat Pump | AIRQUEST | DLCURAH18ABK | ADP |  | HG33936 | *96VTN0401410B* | 17100 |  |  | 16 | 8.5 | 16600 |  |  | 19000 | 114.5% | 2.34 | Both | 356.25 | 1.425 | HRCU-A-CB (Split System: Heat Pump with Remote Outdoor Unit-Air-Source) | N/A
215290085 | Central Heat Pump | AIRQUEST | DLCURAH18ABK | ADP |  | HG8J936 | *96VTN0401410B* | 17100 |  |  | 16 | 8.5 | 16600 |  |  | 19000 | 114.5% | 2.34 | Both | 356.25 | 1.425 | HRCU-A-CB (Split System: Heat Pump with Remote Outdoor Unit-Air-Source) | N/A
215290019 | Central Heat Pump | AIRQUEST | DLCURAH18ABK | ADP |  | HG32924 | *96VTN0401410A* | 17100 |  |  | 16 | 8.5 | 16700 |  |  | 18800 | 112.6% | 2.3 | Both | 356.25 | 1.425 | HRCU-A-CB (Split System: Heat Pump with Remote Outdoor Unit-Air-Source) | N/A
215290022 | Central Heat Pump | AIRQUEST | DLCURAH18ABK | ADP |  | H,GE32936 | *96VTN0401410A* | 17100 |  |  | 16 | 8.5 | 16700 |  |  | 18800 | 112.6% | 2.3 | Both | 356.25 | 1.425 | HRCU-A-CB (Split System: Heat Pump with Remote Outdoor Unit-Air-Source) | N/A
215290018 | Central Heat Pump | AIRQUEST | DLCURAH18ABK | ADP |  | H,GG32936 | *96VTN0401410A* | 17100 |  |  | 16 | 8.5 | 16700 |  |  | 18800 | 112.6% | 2.3 | Both | 356.25 | 1.425 | HRCU-A-CB (Split System: Heat Pump with Remote Outdoor Unit-Air-Source) | N/A
215290363 | Central Heat Pump | AIRQUEST | DLCURAH18ABK | ADP |  | HG32924 | *96VTN0801716A* | 17100 |  |  | 16 | 8.5 | 16700 |  |  | 18800 | 112.6% | 2.3 | Both | 356.25 | 1.425 | HRCU-A-CB (Split System: Heat Pump with Remote Outdoor Unit-Air-Source) | N/A
215290364 | Central Heat Pump | AIRQUEST | DLCURAH18ABK | ADP |  | HG32936 | *96VTN0801716A* | 17100 |  |  | 16 | 8.5 | 16700 |  |  | 18800 | 112.6% | 2.3 | Both | 356.25 | 1.425 | HRCU-A-CB (Split System: Heat Pump with Remote Outdoor Unit-Air-Source) | N/A
215290362 | Central Heat Pump | AIRQUEST | DLCURAH18ABK | ADP |  | H,GG32936 | *96VTN0801716A* | 17100 |  |  | 16 | 8.5 | 16700 |  |  | 18800 | 112.6% | 2.3 | Both | 356.25 | 1.425 | HRCU-A-CB (Split System: Heat Pump with Remote Outdoor Unit-Air-Source) | N/A
215290367 | Central Heat Pump | AIRQUEST | DLCURAH18ABK | ADP |  | HE32936 | *96VTN0801716A* | 17100 |  |  | 16 | 8.5 | 16700 |  |  | 18800 | 112.6% | 2.3 | Both | 356.25 | 1.425 | HRCU-A-CB (Split System: Heat Pump with Remote Outdoor Unit-Air-Source) | N/A
215290361 | Central Heat Pump | AIRQUEST | DLCURAH18ABK | ADP |  | H,GG32930 | *96VTN0801716A* | 17100 |  |  | 16 | 8.5 | 16700 |  |  | 18800 | 112.6% | 2.3 | Both | 356.25 | 1.425 | HRCU-A-CB (Split System: Heat Pump with Remote Outdoor Unit-Air-Source) | N/A
215290318 | Central Heat Pump | AIRQUEST | DLCURAH18ABK | ADP |  | H,GG32936 | *96VTN0601716B* | 17100 |  |  | 16 | 8.5 | 16800 |  |  | 19100 | 113.7% | 2.34 | Both | 356.25 | 1.425 | HRCU-A-CB (Split System: Heat Pump with Remote Outdoor Unit-Air-Source) | N/A
215290317 | Central Heat Pump | AIRQUEST | DLCURAH18ABK | ADP |  | H,GG32930 | *96VTN0601716B* | 17100 |  |  | 16 | 8.5 | 16800 |  |  | 19100 | 113.7% | 2.34 | Both | 356.25 | 1.425 | HRCU-A-CB (Split System: Heat Pump with Remote Outdoor Unit-Air-Source) | N/A
215290319 | Central Heat Pump | AIRQUEST | DLCURAH18ABK | ADP |  | HG32924 | *96VTN0601716B* | 17100 |  |  | 16 | 8.5 | 16800 |  |  | 19100 | 113.7% | 2.34 | Both | 356.25 | 1.425 | HRCU-A-CB (Split System: Heat Pump with Remote Outdoor Unit-Air-Source) | N/A
215290321 | Central Heat Pump | AIRQUEST | DLCURAH18ABK | ADP |  | H,GE32930 | *96VTN0601716B* | 17100 |  |  | 16 | 8.5 | 16800 |  |  | 19100 | 113.7% | 2.34 | Both | 356.25 | 1.425 | HRCU-A-CB (Split System: Heat Pump with Remote Outdoor Unit-Air-Source) | N/A
215290322 | Central Heat Pump | AIRQUEST | DLCURAH18ABK | ADP |  | H,GE32936 | *96VTN0601716B* | 17100 |  |  | 16 | 8.5 | 16800 |  |  | 19100 | 113.7% | 2.34 | Both | 356.25 | 1.425 | HRCU-A-CB (Split System: Heat Pump with Remote Outdoor Unit-Air-Source) | N/A
215289793 | Central Heat Pump | AIRQUEST | DLCURAH18ABK | ADP |  | H,GG32930 | *96MSN0401410A* | 17100 |  |  | 16 | 8.5 | 16900 |  |  | 19100 | 113% | 2.34 | Both | 356.25 | 1.425 | HRCU-A-CB (Split System: Heat Pump with Remote Outdoor Unit-Air-Source) | N/A
215289795 | Central Heat Pump | AIRQUEST | DLCURAH18ABK | ADP |  | HG32924 | *96MSN0401410A* | 17100 |  |  | 16 | 8.5 | 16900 |  |  | 19100 | 113% | 2.34 | Both | 356.25 | 1.425 | HRCU-A-CB (Split System: Heat Pump with Remote Outdoor Unit-Air-Source) | N/A
215289798 | Central Heat Pump | AIRQUEST | DLCURAH18ABK | ADP |  | H,GE32936 | *96MSN0401410A* | 17100 |  |  | 16 | 8.5 | 16900 |  |  | 19100 | 113% | 2.34 | Both | 356.25 | 1.425 | HRCU-A-CB (Split System: Heat Pump with Remote Outdoor Unit-Air-Source) | N/A
215289796 | Central Heat Pump | AIRQUEST | DLCURAH18ABK | ADP |  | HG32936 | *96MSN0401410A* | 17100 |  |  | 16 | 8.5 | 16900 |  |  | 19100 | 113% | 2.34 | Both | 356.25 | 1.425 | HRCU-A-CB (Split System: Heat Pump with Remote Outdoor Unit-Air-Source) | N/A
215289606 | Central Heat Pump | AIRQUEST | DLCURAH18ABK | ADP |  | H,GG31924 | *92MSN0601412A* | 17100 |  |  | 16 | 8.5 | 16900 |  |  | 19000 | 112.4% | 2.34 | Both | 356.25 | 1.425 | HRCU-A-CB (Split System: Heat Pump with Remote Outdoor Unit-Air-Source) | N/A
215289608 | Central Heat Pump | AIRQUEST | DLCURAH18ABK | ADP |  | HG31930 | *92MSN0601412A* | 17100 |  |  | 16 | 8.5 | 16900 |  |  | 19000 | 112.4% | 2.34 | Both | 356.25 | 1.425 | HRCU-A-CB (Split System: Heat Pump with Remote Outdoor Unit-Air-Source) | N/A
215289607 | Central Heat Pump | AIRQUEST | DLCURAH18ABK | ADP |  | H,GG31930 | *92MSN0601412A* | 17100 |  |  | 16 | 8.5 | 16900 |  |  | 19000 | 112.4% | 2.34 | Both | 356.25 | 1.425 | HRCU-A-CB (Split System: Heat Pump with Remote Outdoor Unit-Air-Source) | N/A
215289610 | Central Heat Pump | AIRQUEST | DLCURAH18ABK | ADP |  | H,GE31930 | *92MSN0601412A* | 17100 |  |  | 16 | 8.5 | 16900 |  |  | 19000 | 112.4% | 2.34 | Both | 356.25 | 1.425 | HRCU-A-CB (Split System: Heat Pump with Remote Outdoor Unit-Air-Source) | N/A
215289612 | Central Heat Pump | AIRQUEST | DLCURAH18ABK | ADP |  | HE31930 | *92MSN0601412A* | 17100 |  |  | 16 | 8.5 | 16900 |  |  | 19000 | 112.4% | 2.34 | Both | 356.25 | 1.425 | HRCU-A-CB (Split System: Heat Pump with Remote Outdoor Unit-Air-Source) | N/A
215289876 | Central Heat Pump | AIRQUEST | DLCURAH18ABK | ADP |  | H,GG31924 | *96MSN0601412A* | 17100 |  |  | 16 | 8.5 | 17000 |  |  | 19400 | 114.1% | 2.38 | Both | 356.25 | 1.425 | HRCU-A-CB (Split System: Heat Pump with Remote Outdoor Unit-Air-Source) | N/A
215289879 | Central Heat Pump | AIRQUEST | DLCURAH18ABK | ADP |  | H,GE31924 | *96MSN0601412A* | 17100 |  |  | 16 | 8.5 | 17000 |  |  | 19400 | 114.1% | 2.38 | Both | 356.25 | 1.425 | HRCU-A-CB (Split System: Heat Pump with Remote Outdoor Unit-Air-Source) | N/A
215289881 | Central Heat Pump | AIRQUEST | DLCURAH18ABK | ADP |  | HE31924 | *96MSN0601412A* | 17100 |  |  | 16 | 8.5 | 17000 |  |  | 19400 | 114.1% | 2.38 | Both | 356.25 | 1.425 | HRCU-A-CB (Split System: Heat Pump with Remote Outdoor Unit-Air-Source) | N/A
215289877 | Central Heat Pump | AIRQUEST | DLCURAH18ABK | ADP |  | H,GG31930 | *96MSN0601412A* | 17100 |  |  | 16 | 8.5 | 17000 |  |  | 19400 | 114.1% | 2.38 | Both | 356.25 | 1.425 | HRCU-A-CB (Split System: Heat Pump with Remote Outdoor Unit-Air-Source) | N/A
215289878 | Central Heat Pump | AIRQUEST | DLCURAH18ABK | ADP |  | HG31930 | *96MSN0601412A* | 17100 |  |  | 16 | 8.5 | 17000 |  |  | 19400 | 114.1% | 2.38 | Both | 356.25 | 1.425 | HRCU-A-CB (Split System: Heat Pump with Remote Outdoor Unit-Air-Source) | N/A
215290050 | Central Heat Pump | AIRQUEST | DLCURAH18ABK | ADP |  | H,GG24936 | *96VTN0401410B* | 17200 |  |  | 16 | 8.5 | 16600 |  |  | 19000 | 114.5% | 2.34 | Both | 358.3333 | 1.4333 | HRCU-A-CB (Split System: Heat Pump with Remote Outdoor Unit-Air-Source) | N/A
215290092 | Central Heat Pump | AIRQUEST | DLCURAH18ABK | ADP |  | HG80936 | *96VTN0401410B* | 17200 |  |  | 16 | 8.5 | 16600 |  |  | 19000 | 114.5% | 2.34 | Both | 358.3333 | 1.4333 | HRCU-A-CB (Split System: Heat Pump with Remote Outdoor Unit-Air-Source) | N/A
215290073 | Central Heat Pump | AIRQUEST | DLCURAH18ABK | ADP |  | HE34936 | *96VTN0401410B* | 17200 |  |  | 16 | 8.5 | 16600 |  |  | 19000 | 114.5% | 2.34 | Both | 358.3333 | 1.4333 | HRCU-A-CB (Split System: Heat Pump with Remote Outdoor Unit-Air-Source) | N/A
215290090 | Central Heat Pump | AIRQUEST | DLCURAH18ABK | ADP |  | H,GE9J936 | *96VTN0401410B* | 17200 |  |  | 16 | 8.5 | 16600 |  |  | 19000 | 114.5% | 2.34 | Both | 358.3333 | 1.4333 | HRCU-A-CB (Split System: Heat Pump with Remote Outdoor Unit-Air-Source) | N/A
215290070 | Central Heat Pump | AIRQUEST | DLCURAH18ABK | ADP |  | H,GG34936 | *96VTN0401410B* | 17200 |  |  | 16 | 8.5 | 16600 |  |  | 19000 | 114.5% | 2.34 | Both | 358.3333 | 1.4333 | HRCU-A-CB (Split System: Heat Pump with Remote Outdoor Unit-Air-Source) | N/A
215290072 | Central Heat Pump | AIRQUEST | DLCURAH18ABK | ADP |  | H,GE34936 | *96VTN0401410B* | 17200 |  |  | 16 | 8.5 | 16600 |  |  | 19000 | 114.5% | 2.34 | Both | 358.3333 | 1.4333 | HRCU-A-CB (Split System: Heat Pump with Remote Outdoor Unit-Air-Source) | N/A
215290089 | Central Heat Pump | AIRQUEST | DLCURAH18ABK | ADP |  | HG9J936 | *96VTN0401410B* | 17200 |  |  | 16 | 8.5 | 16600 |  |  | 19000 | 114.5% | 2.34 | Both | 358.3333 | 1.4333 | HRCU-A-CB (Split System: Heat Pump with Remote Outdoor Unit-Air-Source) | N/A
215290071 | Central Heat Pump | AIRQUEST | DLCURAH18ABK | ADP |  | HG34936 | *96VTN0401410B* | 17200 |  |  | 16 | 8.5 | 16600 |  |  | 19000 | 114.5% | 2.34 | Both | 358.3333 | 1.4333 | HRCU-A-CB (Split System: Heat Pump with Remote Outdoor Unit-Air-Source) | N/A
215290088 | Central Heat Pump | AIRQUEST | DLCURAH18ABK | ADP |  | H,GG9J936 | *96VTN0401410B* | 17200 |  |  | 16 | 8.5 | 16600 |  |  | 19000 | 114.5% | 2.34 | Both | 358.3333 | 1.4333 | HRCU-A-CB (Split System: Heat Pump with Remote Outdoor Unit-Air-Source) | N/A
215290008 | Central Heat Pump | AIRQUEST | DLCURAH18ABK | ADP |  | H,GE23936 | *96VTN0401410A* | 17200 |  |  | 16 | 8.5 | 16700 |  |  | 18800 | 112.6% | 2.3 | Both | 358.3333 | 1.4333 | HRCU-A-CB (Split System: Heat Pump with Remote Outdoor Unit-Air-Source) | N/A
215290038 | Central Heat Pump | AIRQUEST | DLCURAH18ABK | ADP |  | H,GE7J924 | *96VTN0401410A* | 17200 |  |  | 16 | 8.5 | 16700 |  |  | 18800 | 112.6% | 2.3 | Both | 358.3333 | 1.4333 | HRCU-A-CB (Split System: Heat Pump with Remote Outdoor Unit-Air-Source) | N/A
215290039 | Central Heat Pump | AIRQUEST | DLCURAH18ABK | ADP |  | H,GE7J936 | *96VTN0401410A* | 17200 |  |  | 16 | 8.5 | 16700 |  |  | 18800 | 112.6% | 2.3 | Both | 358.3333 | 1.4333 | HRCU-A-CB (Split System: Heat Pump with Remote Outdoor Unit-Air-Source) | N/A
215290383 | Central Heat Pump | AIRQUEST | DLCURAH18ABK | ADP |  | H,GE7J936 | *96VTN0801716A* | 17200 |  |  | 16 | 8.5 | 16700 |  |  | 18800 | 112.6% | 2.3 | Both | 358.3333 | 1.4333 | HRCU-A-CB (Split System: Heat Pump with Remote Outdoor Unit-Air-Source) | N/A
215290352 | Central Heat Pump | AIRQUEST | DLCURAH18ABK | ADP |  | H,GE23936 | *96VTN0801716A* | 17200 |  |  | 16 | 8.5 | 16700 |  |  | 18800 | 112.6% | 2.3 | Both | 358.3333 | 1.4333 | HRCU-A-CB (Split System: Heat Pump with Remote Outdoor Unit-Air-Source) | N/A
215290382 | Central Heat Pump | AIRQUEST | DLCURAH18ABK | ADP |  | H,GE7J924 | *96VTN0801716A* | 17200 |  |  | 16 | 8.5 | 16700 |  |  | 18800 | 112.6% | 2.3 | Both | 358.3333 | 1.4333 | HRCU-A-CB (Split System: Heat Pump with Remote Outdoor Unit-Air-Source) | N/A
215290384 | Central Heat Pump | AIRQUEST | DLCURAH18ABK | ADP |  | HE7J936 | *96VTN0801716A* | 17200 |  |  | 16 | 8.5 | 16700 |  |  | 18800 | 112.6% | 2.3 | Both | 358.3333 | 1.4333 | HRCU-A-CB (Split System: Heat Pump with Remote Outdoor Unit-Air-Source) | N/A
215290342 | Central Heat Pump | AIRQUEST | DLCURAH18ABK | ADP |  | HE7J936 | *96VTN0601716B* | 17200 |  |  | 16 | 8.5 | 16800 |  |  | 19100 | 113.7% | 2.34 | Both | 358.3333 | 1.4333 | HRCU-A-CB (Split System: Heat Pump with Remote Outdoor Unit-Air-Source) | N/A
215290338 | Central Heat Pump | AIRQUEST | DLCURAH18ABK | ADP |  | HG7J924 | *96VTN0601716B* | 17200 |  |  | 16 | 8.5 | 16800 |  |  | 19100 | 113.7% | 2.34 | Both | 358.3333 | 1.4333 | HRCU-A-CB (Split System: Heat Pump with Remote Outdoor Unit-Air-Source) | N/A
215290339 | Central Heat Pump | AIRQUEST | DLCURAH18ABK | ADP |  | HG7J936 | *96VTN0601716B* | 17200 |  |  | 16 | 8.5 | 16800 |  |  | 19100 | 113.7% | 2.34 | Both | 358.3333 | 1.4333 | HRCU-A-CB (Split System: Heat Pump with Remote Outdoor Unit-Air-Source) | N/A
215290341 | Central Heat Pump | AIRQUEST | DLCURAH18ABK | ADP |  | H,GE7J936 | *96VTN0601716B* | 17200 |  |  | 16 | 8.5 | 16800 |  |  | 19100 | 113.7% | 2.34 | Both | 358.3333 | 1.4333 | HRCU-A-CB (Split System: Heat Pump with Remote Outdoor Unit-Air-Source) | N/A
215290295 | Central Heat Pump | AIRQUEST | DLCURAH18ABK | ADP |  | HG7J924 | *96VTN0601714A* | 17200 |  |  | 16 | 8.5 | 16800 |  |  | 18100 | 107.7% | 2.22 | Both | 358.3333 | 1.4333 | HRCU-A-CB (Split System: Heat Pump with Remote Outdoor Unit-Air-Source) | N/A
215290296 | Central Heat Pump | AIRQUEST | DLCURAH18ABK | ADP |  | H,GE7J924 | *96VTN0601714A* | 17200 |  |  | 16 | 8.5 | 16800 |  |  | 18100 | 107.7% | 2.22 | Both | 358.3333 | 1.4333 | HRCU-A-CB (Split System: Heat Pump with Remote Outdoor Unit-Air-Source) | N/A
215290297 | Central Heat Pump | AIRQUEST | DLCURAH18ABK | ADP |  | H,GE7J936 | *96VTN0601714A* | 17200 |  |  | 16 | 8.5 | 16800 |  |  | 18100 | 107.7% | 2.22 | Both | 358.3333 | 1.4333 | HRCU-A-CB (Split System: Heat Pump with Remote Outdoor Unit-Air-Source) | N/A
215289816 | Central Heat Pump | AIRQUEST | DLCURAH18ABK | ADP |  | H,GE7J924 | *96MSN0401410A* | 17200 |  |  | 16 | 8.5 | 16900 |  |  | 19100 | 113% | 2.34 | Both | 358.3333 | 1.4333 | HRCU-A-CB (Split System: Heat Pump with Remote Outdoor Unit-Air-Source) | N/A
215289817 | Central Heat Pump | AIRQUEST | DLCURAH18ABK | ADP |  | H,GE7J936 | *96MSN0401410A* | 17200 |  |  | 16 | 8.5 | 16900 |  |  | 19100 | 113% | 2.34 | Both | 358.3333 | 1.4333 | HRCU-A-CB (Split System: Heat Pump with Remote Outdoor Unit-Air-Source) | N/A
215289818 | Central Heat Pump | AIRQUEST | DLCURAH18ABK | ADP |  | HE7J936 | *96MSN0401410A* | 17200 |  |  | 16 | 8.5 | 16900 |  |  | 19100 | 113% | 2.34 | Both | 358.3333 | 1.4333 | HRCU-A-CB (Split System: Heat Pump with Remote Outdoor Unit-Air-Source) | N/A
215289783 | Central Heat Pump | AIRQUEST | DLCURAH18ABK | ADP |  | H,GE23936 | *96MSN0401410A* | 17200 |  |  | 16 | 8.5 | 16900 |  |  | 19100 | 113% | 2.34 | Both | 358.3333 | 1.4333 | HRCU-A-CB (Split System: Heat Pump with Remote Outdoor Unit-Air-Source) | N/A
215289967 | Central Heat Pump | AIRQUEST | DLCURAH18ABK | ADP |  | H,GG31930 | *96MSN0801716A* | 17200 |  |  | 16 | 8.5 | 17000 |  |  | 19000 | 111.8% | 2.32 | Both | 358.3333 | 1.4333 | HRCU-A-CB (Split System: Heat Pump with Remote Outdoor Unit-Air-Source) | N/A
215289972 | Central Heat Pump | AIRQUEST | DLCURAH18ABK | ADP |  | HE31930 | *96MSN0801716A* | 17200 |  |  | 16 | 8.5 | 17000 |  |  | 19000 | 111.8% | 2.32 | Both | 358.3333 | 1.4333 | HRCU-A-CB (Split System: Heat Pump with Remote Outdoor Unit-Air-Source) | N/A
215289970 | Central Heat Pump | AIRQUEST | DLCURAH18ABK | ADP |  | H,GE31930 | *96MSN0801716A* | 17200 |  |  | 16 | 8.5 | 17000 |  |  | 19000 | 111.8% | 2.32 | Both | 358.3333 | 1.4333 | HRCU-A-CB (Split System: Heat Pump with Remote Outdoor Unit-Air-Source) | N/A
215290185 | Central Heat Pump | AIRQUEST | DLCURAH18ABK | ADP |  | H,GE31924 | *96VTN0601412A* | 17500 |  |  | 16 | 8.5 | 17200 |  |  | 18600 | 108.1% | 2.28 | Both | 364.5833 | 1.4583 | HRCU-A-CB (Split System: Heat Pump with Remote Outdoor Unit-Air-Source) | N/A
215290188 | Central Heat Pump | AIRQUEST | DLCURAH18ABK | ADP |  | HE31930 | *96VTN0601412A* | 17500 |  |  | 16 | 8.5 | 17200 |  |  | 18600 | 108.1% | 2.28 | Both | 364.5833 | 1.4583 | HRCU-A-CB (Split System: Heat Pump with Remote Outdoor Unit-Air-Source) | N/A
215290180 | Central Heat Pump | AIRQUEST | DLCURAH18ABK | ADP |  | H,GE23936 | *96VTN0601412A* | 17600 |  |  | 16 | 8.5 | 17200 |  |  | 18600 | 108.1% | 2.28 | Both | 366.6667 | 1.4667 | HRCU-A-CB (Split System: Heat Pump with Remote Outdoor Unit-Air-Source) | N/A
215290191 | Central Heat Pump | AIRQUEST | DLCURAH18ABK | ADP |  | HG32924 | *96VTN0601412A* | 17700 |  |  | 16 | 8.5 | 17200 |  |  | 18600 | 108.1% | 2.28 | Both | 368.75 | 1.475 | HRCU-A-CB (Split System: Heat Pump with Remote Outdoor Unit-Air-Source) | N/A
215290192 | Central Heat Pump | AIRQUEST | DLCURAH18ABK | ADP |  | HG32936 | *96VTN0601412A* | 17700 |  |  | 16 | 8.5 | 17200 |  |  | 18600 | 108.1% | 2.28 | Both | 368.75 | 1.475 | HRCU-A-CB (Split System: Heat Pump with Remote Outdoor Unit-Air-Source) | N/A
215290189 | Central Heat Pump | AIRQUEST | DLCURAH18ABK | ADP |  | H,GG32930 | *96VTN0601412A* | 17700 |  |  | 16 | 8.5 | 17200 |  |  | 18600 | 108.1% | 2.28 | Both | 368.75 | 1.475 | HRCU-A-CB (Split System: Heat Pump with Remote Outdoor Unit-Air-Source) | N/A
212498560 | Central Heat Pump | BRYANT HEATING AND COOLING SYSTEMS | 38MURAQ24AB3* | ADP |  | CP2903A+TXV+TD |  | 23000 |  |  | 16 | 8.5 | 24800 |  |  | 22600 | 91.13% | 1.84 | Both | 479.1667 | 1.9167 | HRCU-A-CB (Split System: Heat Pump with Remote Outdoor Unit-Air-Source) | N/A
212480084 | Central Heat Pump | CARRIER | 38MURAQ24AB3* | ADP |  | A36VCA+TXV | 59SP6A040V17**12 | 23200 |  |  | 16 | 8.5 | 24200 |  |  | 23200 | 95.87% | 1.94 | Both | 483.3333 | 1.9333 | HRCU-A-CB (Split System: Heat Pump with Remote Outdoor Unit-Air-Source) | N/A
212480015 | Central Heat Pump | CARRIER | 38MURAQ24AB3* | ADP |  | A36VCA+TXV | 59SC2D040E17**12 | 23800 |  |  | 16 | 8.5 | 24400 |  |  | 22600 | 92.62% | 1.88 | Both | 495.8333 | 1.9833 | HRCU-A-CB (Split System: Heat Pump with Remote Outdoor Unit-Air-Source) | N/A
212480095 | Central Heat Pump | CARRIER | 38MURAQ24AB3* | ADP |  | C36A***L129 | 59SP6A080V17**16 | 23800 |  |  | 16 | 8.5 | 25200 |  |  | 23000 | 91.27% | 1.92 | Both | 495.8333 | 1.9833 | HRCU-A-CB (Split System: Heat Pump with Remote Outdoor Unit-Air-Source) | N/A
212480154 | Central Heat Pump | CARRIER | 38MURAQ24AB3* | ADP |  | C36A***L129 | 59TP6B080V17**16 | 23800 |  |  | 16 | 8.5 | 25200 |  |  | 23000 | 91.27% | 1.92 | Both | 495.8333 | 1.9833 | HRCU-A-CB (Split System: Heat Pump with Remote Outdoor Unit-Air-Source) | N/A
212480147 | Central Heat Pump | CARRIER | 38MURAQ24AB3* | ADP |  | A36VCA+TXV | 59TP6B060V17**14 | 24000 |  |  | 16 | 8.5 | 24400 |  |  | 22400 | 91.8% | 1.88 | Both | 500 | 2 | HRCU-A-CB (Split System: Heat Pump with Remote Outdoor Unit-Air-Source) | N/A
212479964 | Central Heat Pump | CARRIER | 38MURAQ24AB3* | ADP |  | A24VBA+TXV | 58TP*A045V14**12 | 24000 |  |  | 16 | 8.5 | 24600 |  |  | 22000 | 89.43% | 1.86 | Both | 500 | 2 | HRCU-A-CB (Split System: Heat Pump with Remote Outdoor Unit-Air-Source) | N/A
212479891 | Central Heat Pump | CARRIER | 38MURAQ24AB3* | ADP |  | A24VBA+TXV | 58SP*A045V14**12 | 24000 |  |  | 16 | 8.5 | 24800 |  |  | 22600 | 91.13% | 1.9 | Both | 500 | 2 | HRCU-A-CB (Split System: Heat Pump with Remote Outdoor Unit-Air-Source) | N/A
212479856 | Central Heat Pump | CARRIER | 38MURAQ24AB3* | ADP |  | A36VCA+TXV | 58S(B,C)*A070E17**12 | 23200 |  |  | 17 | 8.5 | 24000 |  |  | 23200 | 96.67% | 1.98 | Both | 483.3333 | 1.9333 | HRCU-A-CB (Split System: Heat Pump with Remote Outdoor Unit-Air-Source) | N/A
212479911 | Central Heat Pump | CARRIER | 38MURAQ24AB3* | ADP |  | PL36H210P749 | 58SP*A045V17**16 | 23200 |  |  | 17 | 8.5 | 24000 |  |  | 23200 | 96.67% | 1.96 | Both | 483.3333 | 1.9333 | HRCU-A-CB (Split System: Heat Pump with Remote Outdoor Unit-Air-Source) | N/A
212479895 | Central Heat Pump | CARRIER | 38MURAQ24AB3* | ADP |  | A36VCA+TXV | 58SP*A045V17**16 | 23200 |  |  | 17 | 8.5 | 24000 |  |  | 23200 | 96.67% | 1.96 | Both | 483.3333 | 1.9333 | HRCU-A-CB (Split System: Heat Pump with Remote Outdoor Unit-Air-Source) | N/A
212479904 | Central Heat Pump | CARRIER | 38MURAQ24AB3* | ADP |  | V,C36H175P149 | 58SP*A045V17**16 | 23200 |  |  | 17 | 8.5 | 24000 |  |  | 23200 | 96.67% | 1.96 | Both | 483.3333 | 1.9333 | HRCU-A-CB (Split System: Heat Pump with Remote Outdoor Unit-Air-Source) | N/A
212479906 | Central Heat Pump | CARRIER | 38MURAQ24AB3* | ADP |  | PL36H175P159 | 58SP*A045V17**16 | 23400 |  |  | 17 | 8.5 | 24000 |  |  | 23200 | 96.67% | 1.96 | Both | 487.5 | 1.95 | HRCU-A-CB (Split System: Heat Pump with Remote Outdoor Unit-Air-Source) | N/A
212479913 | Central Heat Pump | CARRIER | 38MURAQ24AB3* | ADP |  | C36A***L159 | 58SP*A045V17**16 | 23400 |  |  | 17 | 8.5 | 24000 |  |  | 23200 | 96.67% | 1.96 | Both | 487.5 | 1.95 | HRCU-A-CB (Split System: Heat Pump with Remote Outdoor Unit-Air-Source) | N/A
212480115 | Central Heat Pump | CARRIER | 38MURAQ24AB3* | ADP |  | A36VCA+TXV | 59SU5A040E17**12 | 23800 |  |  | 17 | 8.5 | 24200 |  |  | 22800 | 94.21% | 1.92 | Both | 495.8333 | 1.9833 | HRCU-A-CB (Split System: Heat Pump with Remote Outdoor Unit-Air-Source) | N/A
212479997 | Central Heat Pump | CARRIER | 38MURAQ24AB3* | ADP |  | C36A***L139 | 58TP*A090V17**16 | 23800 |  |  | 17 | 8.5 | 24400 |  |  | 22400 | 91.8% | 1.9 | Both | 495.8333 | 1.9833 | HRCU-A-CB (Split System: Heat Pump with Remote Outdoor Unit-Air-Source) | N/A
212479937 | Central Heat Pump | CARRIER | 38MURAQ24AB3* | ADP |  | V,C36H175P139 | 58SP*A070V17**16 | 23800 |  |  | 17 | 8.5 | 24400 |  |  | 22400 | 91.8% | 1.9 | Both | 495.8333 | 1.9833 | HRCU-A-CB (Split System: Heat Pump with Remote Outdoor Unit-Air-Source) | N/A
212479923 | Central Heat Pump | CARRIER | 38MURAQ24AB3* | ADP |  | C36A***L139 | 58SP*A070V17**16 | 23800 |  |  | 17 | 8.5 | 24400 |  |  | 22400 | 91.8% | 1.9 | Both | 495.8333 | 1.9833 | HRCU-A-CB (Split System: Heat Pump with Remote Outdoor Unit-Air-Source) | N/A
212479935 | Central Heat Pump | CARRIER | 38MURAQ24AB3* | ADP |  | C36A***L159 | 58SP*A070V17**16 | 24000 |  |  | 17 | 8.5 | 24400 |  |  | 22400 | 91.8% | 1.9 | Both | 500 | 2 | HRCU-A-CB (Split System: Heat Pump with Remote Outdoor Unit-Air-Source) | N/A
212479925 | Central Heat Pump | CARRIER | 38MURAQ24AB3* | ADP |  | PL36H175P149 | 58SP*A070V17**16 | 24000 |  |  | 17 | 8.5 | 24400 |  |  | 22400 | 91.8% | 1.9 | Both | 500 | 2 | HRCU-A-CB (Split System: Heat Pump with Remote Outdoor Unit-Air-Source) | N/A
212479927 | Central Heat Pump | CARRIER | 38MURAQ24AB3* | ADP |  | V,C36H175P149 | 58SP*A070V17**16 | 24000 |  |  | 17 | 8.5 | 24400 |  |  | 22400 | 91.8% | 1.9 | Both | 500 | 2 | HRCU-A-CB (Split System: Heat Pump with Remote Outdoor Unit-Air-Source) | N/A
212479929 | Central Heat Pump | CARRIER | 38MURAQ24AB3* | ADP |  | PL36H175P159 | 58SP*A070V17**16 | 24000 |  |  | 17 | 8.5 | 24400 |  |  | 22400 | 91.8% | 1.9 | Both | 500 | 2 | HRCU-A-CB (Split System: Heat Pump with Remote Outdoor Unit-Air-Source) | N/A
212480027 | Central Heat Pump | CARRIER | 38MURAQ24AB3* | ADP |  | C36A***L129 | 59SC2D080E17**16 | 24000 |  |  | 17 | 8.5 | 25200 |  |  | 23400 | 92.86% | 1.96 | Both | 500 | 2 | HRCU-A-CB (Split System: Heat Pump with Remote Outdoor Unit-Air-Source) | N/A
212480124 | Central Heat Pump | CARRIER | 38MURAQ24AB3* | ADP |  | C36A***L139 | 59SU5A060E17**16 | 24200 |  |  | 17 | 8.5 | 24600 |  |  | 22000 | 89.43% | 1.86 | Both | 504.1667 | 2.0167 | HRCU-A-CB (Split System: Heat Pump with Remote Outdoor Unit-Air-Source) | N/A
212479854 | Central Heat Pump | CARRIER | 38MURAQ24AB3* | ADP |  | A24VBA+TXV | 58S(B,C)*A070E14**12 | 24200 |  |  | 17 | 8.5 | 24600 |  |  | 22000 | 89.43% | 1.86 | Both | 504.1667 | 2.0167 | HRCU-A-CB (Split System: Heat Pump with Remote Outdoor Unit-Air-Source) | N/A
212480130 | Central Heat Pump | CARRIER | 38MURAQ24AB3* | ADP |  | PL36H175P159 | 59SU5A060E17**16 | 24400 |  |  | 17 | 8.5 | 24600 |  |  | 22000 | 89.43% | 1.86 | Both | 508.3333 | 2.0333 | HRCU-A-CB (Split System: Heat Pump with Remote Outdoor Unit-Air-Source) | N/A
212480132 | Central Heat Pump | CARRIER | 38MURAQ24AB3* | ADP |  | V,C36H175P159 | 59SU5A060E17**16 | 24400 |  |  | 17 | 8.5 | 24600 |  |  | 22000 | 89.43% | 1.86 | Both | 508.3333 | 2.0333 | HRCU-A-CB (Split System: Heat Pump with Remote Outdoor Unit-Air-Source) | N/A
212480136 | Central Heat Pump | CARRIER | 38MURAQ24AB3* | ADP |  | C36A***L159 | 59SU5A060E17**16 | 24400 |  |  | 17 | 8.5 | 24600 |  |  | 22000 | 89.43% | 1.86 | Both | 508.3333 | 2.0333 | HRCU-A-CB (Split System: Heat Pump with Remote Outdoor Unit-Air-Source) | N/A
212480128 | Central Heat Pump | CARRIER | 38MURAQ24AB3* | ADP |  | V,C36H175P149 | 59SU5A060E17**16 | 24400 |  |  | 17 | 8.5 | 24600 |  |  | 22000 | 89.43% | 1.86 | Both | 508.3333 | 2.0333 | HRCU-A-CB (Split System: Heat Pump with Remote Outdoor Unit-Air-Source) | N/A
212480134 | Central Heat Pump | CARRIER | 38MURAQ24AB3* | ADP |  | PL36H210P749 | 59SU5A060E17**16 | 24400 |  |  | 17 | 8.5 | 24600 |  |  | 22000 | 89.43% | 1.86 | Both | 508.3333 | 2.0333 | HRCU-A-CB (Split System: Heat Pump with Remote Outdoor Unit-Air-Source) | N/A
212480020 | Central Heat Pump | CARRIER | 38MURAQ24AB3* | ADP |  | A36VCA+TXV | 59SC2D060E17**14 | 24600 |  |  | 17 | 8.5 | 24600 |  |  | 21800 | 88.62% | 1.86 | Both | 512.5 | 2.05 | HRCU-A-CB (Split System: Heat Pump with Remote Outdoor Unit-Air-Source) | N/A
212479889 | Central Heat Pump | CARRIER | 38MURAQ24AB3* | ADP |  | A36VCA+TXV | 58S(B,C)*A090E17**14 | 24800 |  |  | 17 | 8.5 | 24800 |  |  | 21600 | 87.1% | 1.84 | Both | 516.6667 | 2.0667 | HRCU-A-CB (Split System: Heat Pump with Remote Outdoor Unit-Air-Source) | N/A
212578272 | Central Heat Pump | CARRIER | 25VNA848A*031* | ADP |  | H,PG3K960 | 59TN6B120C24**22 | 45000 |  |  | 17 | 8.5 | 45000 |  |  | 32600 | 72.44% | 2.28 | Both | 937.5 | 3.75 | HRCU-A-CB (Split System: Heat Pump with Remote Outdoor Unit-Air-Source) | N/A
212578440 | Central Heat Pump | CARRIER | 25VNA848A*030* | ADP |  | H,PG3K960 | 59TN6B120C24**22 | 45000 |  |  | 17 | 8.5 | 45000 |  |  | 32600 | 72.44% | 2.28 | Both | 937.5 | 3.75 | HRCU-A-CB (Split System: Heat Pump with Remote Outdoor Unit-Air-Source) | N/A
212578442 | Central Heat Pump | CARRIER | 25VNA848A*030* | ADP |  | H,PG1K948 | 59TN6B120C24**22 | 45000 |  |  | 17 | 8.5 | 45000 |  |  | 32600 | 72.44% | 2.28 | Both | 937.5 | 3.75 | HRCU-A-CB (Split System: Heat Pump with Remote Outdoor Unit-Air-Source) | N/A
212927284 | Central Heat Pump | CHAMPION HEATING AND COOLING | HMH72B341 | ADP |  | H,YG9J936 | TM8E100B12MP11 | 34000 |  |  | 17 | 8.5 | 32200 |  |  | 23400 | 72.67% | 2.06 | Both | 708.3333 | 2.8333 | HRCU-A-CB (Split System: Heat Pump with Remote Outdoor Unit-Air-Source) | N/A
212927288 | Central Heat Pump | CHAMPION HEATING AND COOLING | HMH72B341 | ADP |  | H,YG9J936 | TM9E080B12MP12 | 34000 |  |  | 17 | 8.5 | 32200 |  |  | 23600 | 73.29% | 2.06 | Both | 708.3333 | 2.8333 | HRCU-A-CB (Split System: Heat Pump with Remote Outdoor Unit-Air-Source) | N/A
212552600 | Central Heat Pump | DAY & NIGHT | CVH848GKA** | ADP |  | FG35948 | *80CSU0802120A* | 45500 |  |  | 17 | 8.5 | 45000 |  |  | 34800 | 77.33% | 2 | Both | 947.9167 | 3.7917 | HRCU-A-CB (Split System: Heat Pump with Remote Outdoor Unit-Air-Source) | N/A
212552602 | Central Heat Pump | DAY & NIGHT | CVH848GKA** | ADP |  | FG36960 | *80CSU0802120A* | 45500 |  |  | 17 | 8.5 | 45000 |  |  | 34800 | 77.33% | 2 | Both | 947.9167 | 3.7917 | HRCU-A-CB (Split System: Heat Pump with Remote Outdoor Unit-Air-Source) | N/A
212927281 | Central Heat Pump | CHAMPION HEATING AND COOLING | HMH72B341 | ADP |  | H,YG9J936 | TM8E040A12MP11 | 32800 |  |  | 18 | 8.5 | 32400 |  |  | 23000 | 70.99% | 2.04 | Both | 683.3333 | 2.7333 | HRCU-A-CB (Split System: Heat Pump with Remote Outdoor Unit-Air-Source) | N/A
213411107 | Central Heat Pump | COLEMAN | HMH72B341 | ADP |  | H,YG35936 | Z8ES080B12SMPS1 | 33200 |  |  | 18 | 8.5 | 31400 |  |  | 23000 | 73.25% | 2.04 | Both | 691.6667 | 2.7667 | HRCU-A-CB (Split System: Heat Pump with Remote Outdoor Unit-Air-Source) | N/A
213411108 | Central Heat Pump | COLEMAN | HMH72B341 | ADP |  | H,YG35936 | Z8ES080C16SMPS1 | 34000 |  |  | 18 | 8.5 | 31800 |  |  | 23800 | 74.84% | 2.14 | Both | 708.3333 | 2.8333 | HRCU-A-CB (Split System: Heat Pump with Remote Outdoor Unit-Air-Source) | N/A
212552599 | Central Heat Pump | DAY & NIGHT | CVH848GKA** | ADP |  | V,G60H210P299 | *80CSU0802120A* | 45000 |  |  | 18 | 8.5 | 44000 |  |  | 34400 | 78.18% | 2 | Both | 937.5 | 3.75 | HRCU-A-CB (Split System: Heat Pump with Remote Outdoor Unit-Air-Source) | N/A
212552597 | Central Heat Pump | DAY & NIGHT | CVH848GKA** | ADP |  | PL48H210P299 | *80CSU0802120A* | 45000 |  |  | 18 | 8.5 | 44000 |  |  | 34400 | 78.18% | 2 | Both | 937.5 | 3.75 | HRCU-A-CB (Split System: Heat Pump with Remote Outdoor Unit-Air-Source) | N/A
212552598 | Central Heat Pump | DAY & NIGHT | CVH848GKA** | ADP |  | PL60H210P299 | *80CSU0802120A* | 45000 |  |  | 18 | 8.5 | 44000 |  |  | 34400 | 78.18% | 2 | Both | 937.5 | 3.75 | HRCU-A-CB (Split System: Heat Pump with Remote Outdoor Unit-Air-Source) | N/A
213189994 | Central Heat Pump | YORK | HMH72B341 | ADP |  | AD-34(P,U)*****9 | TM8Y080C16MP11 | 33200 |  |  | 18 | 8.5 | 32400 |  |  | 23000 | 70.99% | 2.04 | Both | 691.6667 | 2.7667 | HRCU-A-CB (Split System: Heat Pump with Remote Outdoor Unit-Air-Source) | N/A
215289991 | Central Heat Pump | AIRQUEST | DLCURAH18ABK | ADP |  | H,GG30924 | *96MSN0801716A* | 16700 |  |  | 15.2 | 8.5 | 17000 |  |  | 18700 | 110% | 2.3 | Both | 347.9167 | 1.3917 | HRCU-A-CB (Split System: Heat Pump with Remote Outdoor Unit-Air-Source) | N/A
215289992 | Central Heat Pump | AIRQUEST | DLCURAH18ABK | ADP |  | H,GE30924 | *96MSN0801716A* | 16700 |  |  | 15.2 | 8.5 | 17000 |  |  | 18700 | 110% | 2.3 | Both | 347.9167 | 1.3917 | HRCU-A-CB (Split System: Heat Pump with Remote Outdoor Unit-Air-Source) | N/A
215290422 | Central Heat Pump | AIRQUEST | DLCURAH18ABK | ADP |  | H,GE30924 | *96VTN0801716B* | 16800 |  |  | 15.2 | 8.5 | 17100 |  |  | 18700 | 109.4% | 2.3 | Both | 350 | 1.4 | HRCU-A-CB (Split System: Heat Pump with Remote Outdoor Unit-Air-Source) | N/A
215290421 | Central Heat Pump | AIRQUEST | DLCURAH18ABK | ADP |  | H,GG30924 | *96VTN0801716B* | 16800 |  |  | 15.2 | 8.5 | 17100 |  |  | 18700 | 109.4% | 2.3 | Both | 350 | 1.4 | HRCU-A-CB (Split System: Heat Pump with Remote Outdoor Unit-Air-Source) | N/A
215290423 | Central Heat Pump | AIRQUEST | DLCURAH18ABK | ADP |  | HE30924 | *96VTN0801716B* | 16800 |  |  | 15.2 | 8.5 | 17100 |  |  | 18700 | 109.4% | 2.3 | Both | 350 | 1.4 | HRCU-A-CB (Split System: Heat Pump with Remote Outdoor Unit-Air-Source) | N/A
215289962 | Central Heat Pump | AIRQUEST | DLCURAH18ABK | ADP |  | H,GE22936 | *96MSN0801716A* | 16900 |  |  | 15.2 | 8.5 | 17000 |  |  | 18700 | 110% | 2.3 | Both | 352.0833 | 1.4083 | HRCU-A-CB (Split System: Heat Pump with Remote Outdoor Unit-Air-Source) | N/A
215290392 | Central Heat Pump | AIRQUEST | DLCURAH18ABK | ADP |  | H,GE22936 | *96VTN0801716B* | 17000 |  |  | 15.2 | 8.5 | 17100 |  |  | 18700 | 109.4% | 2.3 | Both | 354.1667 | 1.4167 | HRCU-A-CB (Split System: Heat Pump with Remote Outdoor Unit-Air-Source) | N/A
215290401 | Central Heat Pump | AIRQUEST | DLCURAH18ABK | ADP |  | HE31924 | *96VTN0801716B* | 17100 |  |  | 15.2 | 8.5 | 17100 |  |  | 18700 | 109.4% | 2.3 | Both | 356.25 | 1.425 | HRCU-A-CB (Split System: Heat Pump with Remote Outdoor Unit-Air-Source) | N/A
215290402 | Central Heat Pump | AIRQUEST | DLCURAH18ABK | ADP |  | HE31930 | *96VTN0801716B* | 17100 |  |  | 15.2 | 8.5 | 17100 |  |  | 18700 | 109.4% | 2.3 | Both | 356.25 | 1.425 | HRCU-A-CB (Split System: Heat Pump with Remote Outdoor Unit-Air-Source) | N/A
215290400 | Central Heat Pump | AIRQUEST | DLCURAH18ABK | ADP |  | H,GE31930 | *96VTN0801716B* | 17100 |  |  | 15.2 | 8.5 | 17100 |  |  | 18700 | 109.4% | 2.3 | Both | 356.25 | 1.425 | HRCU-A-CB (Split System: Heat Pump with Remote Outdoor Unit-Air-Source) | N/A
215290396 | Central Heat Pump | AIRQUEST | DLCURAH18ABK | ADP |  | H,GG31924 | *96VTN0801716B* | 17100 |  |  | 15.2 | 8.5 | 17100 |  |  | 18700 | 109.4% | 2.3 | Both | 356.25 | 1.425 | HRCU-A-CB (Split System: Heat Pump with Remote Outdoor Unit-Air-Source) | N/A
215290399 | Central Heat Pump | AIRQUEST | DLCURAH18ABK | ADP |  | H,GE31924 | *96VTN0801716B* | 17100 |  |  | 15.2 | 8.5 | 17100 |  |  | 18700 | 109.4% | 2.3 | Both | 356.25 | 1.425 | HRCU-A-CB (Split System: Heat Pump with Remote Outdoor Unit-Air-Source) | N/A
215290397 | Central Heat Pump | AIRQUEST | DLCURAH18ABK | ADP |  | H,GG31930 | *96VTN0801716B* | 17100 |  |  | 15.2 | 8.5 | 17100 |  |  | 18700 | 109.4% | 2.3 | Both | 356.25 | 1.425 | HRCU-A-CB (Split System: Heat Pump with Remote Outdoor Unit-Air-Source) | N/A
215290207 | Central Heat Pump | AIRQUEST | DLCURAH18ABK | ADP |  | H,GE30924 | *96VTN0601412A* | 17100 |  |  | 15.2 | 8.5 | 17200 |  |  | 18300 | 106.4% | 2.26 | Both | 356.25 | 1.425 | HRCU-A-CB (Split System: Heat Pump with Remote Outdoor Unit-Air-Source) | N/A
215289584 | Central Heat Pump | AIRQUEST | DLCURAH18ABK | ADP |  | HG35936 | *92MSN0401712A* | 17200 |  |  | 15.2 | 8.5 | 16500 |  |  | 18400 | 111.5% | 2.24 | Both | 358.3333 | 1.4333 | HRCU-A-CB (Split System: Heat Pump with Remote Outdoor Unit-Air-Source) | N/A
215290179 | Central Heat Pump | AIRQUEST | DLCURAH18ABK | ADP |  | H,GE22936 | *96VTN0601412A* | 17200 |  |  | 15.2 | 8.5 | 17200 |  |  | 18300 | 106.4% | 2.26 | Both | 358.3333 | 1.4333 | HRCU-A-CB (Split System: Heat Pump with Remote Outdoor Unit-Air-Source) | N/A
215289845 | Central Heat Pump | AIRQUEST | DLCURAH18ABK | ADP |  | H,GG33936 | *96MSN0401712A* | 17400 |  |  | 15.2 | 8.5 | 17100 |  |  | 18800 | 109.9% | 2.3 | Both | 362.5 | 1.45 | HRCU-A-CB (Split System: Heat Pump with Remote Outdoor Unit-Air-Source) | N/A
215289846 | Central Heat Pump | AIRQUEST | DLCURAH18ABK | ADP |  | HG33936 | *96MSN0401712A* | 17400 |  |  | 15.2 | 8.5 | 17100 |  |  | 18800 | 109.9% | 2.3 | Both | 362.5 | 1.45 | HRCU-A-CB (Split System: Heat Pump with Remote Outdoor Unit-Air-Source) | N/A
215289849 | Central Heat Pump | AIRQUEST | DLCURAH18ABK | ADP |  | H,GG34936 | *96MSN0401712A* | 17500 |  |  | 15.2 | 8.5 | 17100 |  |  | 18800 | 109.9% | 2.3 | Both | 364.5833 | 1.4583 | HRCU-A-CB (Split System: Heat Pump with Remote Outdoor Unit-Air-Source) | N/A
215289867 | Central Heat Pump | AIRQUEST | DLCURAH18ABK | ADP |  | H,GG9J936 | *96MSN0401712A* | 17500 |  |  | 15.2 | 8.5 | 17100 |  |  | 18800 | 109.9% | 2.3 | Both | 364.5833 | 1.4583 | HRCU-A-CB (Split System: Heat Pump with Remote Outdoor Unit-Air-Source) | N/A
215289864 | Central Heat Pump | AIRQUEST | DLCURAH18ABK | ADP |  | HG8J936 | *96MSN0401712A* | 17500 |  |  | 15.2 | 8.5 | 17100 |  |  | 18800 | 109.9% | 2.3 | Both | 364.5833 | 1.4583 | HRCU-A-CB (Split System: Heat Pump with Remote Outdoor Unit-Air-Source) | N/A
215289871 | Central Heat Pump | AIRQUEST | DLCURAH18ABK | ADP |  | HG80936 | *96MSN0401712A* | 17500 |  |  | 15.2 | 8.5 | 17100 |  |  | 18800 | 109.9% | 2.3 | Both | 364.5833 | 1.4583 | HRCU-A-CB (Split System: Heat Pump with Remote Outdoor Unit-Air-Source) | N/A
215289850 | Central Heat Pump | AIRQUEST | DLCURAH18ABK | ADP |  | HG34936 | *96MSN0401712A* | 17500 |  |  | 15.2 | 8.5 | 17100 |  |  | 18800 | 109.9% | 2.3 | Both | 364.5833 | 1.4583 | HRCU-A-CB (Split System: Heat Pump with Remote Outdoor Unit-Air-Source) | N/A
215289866 | Central Heat Pump | AIRQUEST | DLCURAH18ABK | ADP |  | HE8J936 | *96MSN0401712A* | 17500 |  |  | 15.2 | 8.5 | 17100 |  |  | 18800 | 109.9% | 2.3 | Both | 364.5833 | 1.4583 | HRCU-A-CB (Split System: Heat Pump with Remote Outdoor Unit-Air-Source) | N/A
215289853 | Central Heat Pump | AIRQUEST | DLCURAH18ABK | ADP |  | H,GG35936 | *96MSN0401712A* | 17500 |  |  | 15.2 | 8.5 | 17100 |  |  | 18800 | 109.9% | 2.3 | Both | 364.5833 | 1.4583 | HRCU-A-CB (Split System: Heat Pump with Remote Outdoor Unit-Air-Source) | N/A
215289855 | Central Heat Pump | AIRQUEST | DLCURAH18ABK | ADP |  | H,GG36936 | *96MSN0401712A* | 17500 |  |  | 15.2 | 8.5 | 17100 |  |  | 18800 | 109.9% | 2.3 | Both | 364.5833 | 1.4583 | HRCU-A-CB (Split System: Heat Pump with Remote Outdoor Unit-Air-Source) | N/A
215289869 | Central Heat Pump | AIRQUEST | DLCURAH18ABK | ADP |  | H,GE9J936 | *96MSN0401712A* | 17500 |  |  | 15.2 | 8.5 | 17100 |  |  | 18800 | 109.9% | 2.3 | Both | 364.5833 | 1.4583 | HRCU-A-CB (Split System: Heat Pump with Remote Outdoor Unit-Air-Source) | N/A
215289852 | Central Heat Pump | AIRQUEST | DLCURAH18ABK | ADP |  | HE34936 | *96MSN0401712A* | 17500 |  |  | 15.2 | 8.5 | 17100 |  |  | 18800 | 109.9% | 2.3 | Both | 364.5833 | 1.4583 | HRCU-A-CB (Split System: Heat Pump with Remote Outdoor Unit-Air-Source) | N/A
215290125 | Central Heat Pump | AIRQUEST | DLCURAH18ABK | ADP |  | H,GE7J936 | *96VTN0401712A* | 17600 |  |  | 15.2 | 8.5 | 17100 |  |  | 18700 | 109.4% | 2.28 | Both | 366.6667 | 1.4667 | HRCU-A-CB (Split System: Heat Pump with Remote Outdoor Unit-Air-Source) | N/A
215290095 | Central Heat Pump | AIRQUEST | DLCURAH18ABK | ADP |  | H,GG24936 | *96VTN0401712A* | 17700 |  |  | 15.2 | 8.5 | 17100 |  |  | 18400 | 107.6% | 2.26 | Both | 368.75 | 1.475 | HRCU-A-CB (Split System: Heat Pump with Remote Outdoor Unit-Air-Source) | N/A
215290113 | Central Heat Pump | AIRQUEST | DLCURAH18ABK | ADP |  | HE33936 | *96VTN0401712A* | 17700 |  |  | 15.2 | 8.5 | 17100 |  |  | 18400 | 107.6% | 2.26 | Both | 368.75 | 1.475 | HRCU-A-CB (Split System: Heat Pump with Remote Outdoor Unit-Air-Source) | N/A
215290116 | Central Heat Pump | AIRQUEST | DLCURAH18ABK | ADP |  | H,GE34936 | *96VTN0401712A* | 17700 |  |  | 15.2 | 8.5 | 17100 |  |  | 18400 | 107.6% | 2.26 | Both | 368.75 | 1.475 | HRCU-A-CB (Split System: Heat Pump with Remote Outdoor Unit-Air-Source) | N/A
215290127 | Central Heat Pump | AIRQUEST | DLCURAH18ABK | ADP |  | HG8J936 | *96VTN0401712A* | 17700 |  |  | 15.2 | 8.5 | 17100 |  |  | 18400 | 107.6% | 2.26 | Both | 368.75 | 1.475 | HRCU-A-CB (Split System: Heat Pump with Remote Outdoor Unit-Air-Source) | N/A
215290112 | Central Heat Pump | AIRQUEST | DLCURAH18ABK | ADP |  | H,GE33936 | *96VTN0401712A* | 17700 |  |  | 15.2 | 8.5 | 17100 |  |  | 18400 | 107.6% | 2.26 | Both | 368.75 | 1.475 | HRCU-A-CB (Split System: Heat Pump with Remote Outdoor Unit-Air-Source) | N/A
215290115 | Central Heat Pump | AIRQUEST | DLCURAH18ABK | ADP |  | HG34936 | *96VTN0401712A* | 17700 |  |  | 15.2 | 8.5 | 17100 |  |  | 18400 | 107.6% | 2.26 | Both | 368.75 | 1.475 | HRCU-A-CB (Split System: Heat Pump with Remote Outdoor Unit-Air-Source) | N/A
215290110 | Central Heat Pump | AIRQUEST | DLCURAH18ABK | ADP |  | H,GG33936 | *96VTN0401712A* | 17700 |  |  | 15.2 | 8.5 | 17100 |  |  | 18700 | 109.4% | 2.28 | Both | 368.75 | 1.475 | HRCU-A-CB (Split System: Heat Pump with Remote Outdoor Unit-Air-Source) | N/A
215290128 | Central Heat Pump | AIRQUEST | DLCURAH18ABK | ADP |  | H,GE8J936 | *96VTN0401712A* | 17700 |  |  | 15.2 | 8.5 | 17100 |  |  | 18700 | 109.4% | 2.28 | Both | 368.75 | 1.475 | HRCU-A-CB (Split System: Heat Pump with Remote Outdoor Unit-Air-Source) | N/A
215290130 | Central Heat Pump | AIRQUEST | DLCURAH18ABK | ADP |  | H,GG9J936 | *96VTN0401712A* | 17800 |  |  | 15.2 | 8.5 | 16900 |  |  | 18100 | 107.1% | 2.22 | Both | 370.8333 | 1.4833 | HRCU-A-CB (Split System: Heat Pump with Remote Outdoor Unit-Air-Source) | N/A
215290119 | Central Heat Pump | AIRQUEST | DLCURAH18ABK | ADP |  | H,GG36936 | *96VTN0401712A* | 17900 |  |  | 15.2 | 8.5 | 16900 |  |  | 18100 | 107.1% | 2.22 | Both | 372.9167 | 1.4917 | HRCU-A-CB (Split System: Heat Pump with Remote Outdoor Unit-Air-Source) | N/A
215290133 | Central Heat Pump | AIRQUEST | DLCURAH18ABK | ADP |  | HG80936 | *96VTN0401712A* | 17900 |  |  | 15.2 | 8.5 | 16900 |  |  | 18100 | 107.1% | 2.22 | Both | 372.9167 | 1.4917 | HRCU-A-CB (Split System: Heat Pump with Remote Outdoor Unit-Air-Source) | N/A
215290118 | Central Heat Pump | AIRQUEST | DLCURAH18ABK | ADP |  | H,GG35936 | *96VTN0401712A* | 17900 |  |  | 15.2 | 8.5 | 16900 |  |  | 18100 | 107.1% | 2.22 | Both | 372.9167 | 1.4917 | HRCU-A-CB (Split System: Heat Pump with Remote Outdoor Unit-Air-Source) | N/A
215290132 | Central Heat Pump | AIRQUEST | DLCURAH18ABK | ADP |  | H,GG80936 | *96VTN0401712A* | 17900 |  |  | 15.2 | 8.5 | 16900 |  |  | 18100 | 107.1% | 2.22 | Both | 372.9167 | 1.4917 | HRCU-A-CB (Split System: Heat Pump with Remote Outdoor Unit-Air-Source) | N/A
212479843 | Central Heat Pump | CARRIER | 38MURAQ18AB3* | ADP |  | A36VCA+TXV | 59TP6B040V17**12 | 17700 |  |  | 15.2 | 8.5 | 17100 |  |  | 18700 | 109.4% | 2.28 | Both | 368.75 | 1.475 | HRCU-A-CB (Split System: Heat Pump with Remote Outdoor Unit-Air-Source) | N/A
212479823 | Central Heat Pump | CARRIER | 38MURAQ18AB3* | ADP |  | A24VBA+TXV | 59SC5B040E14**10 | 17700 |  |  | 15.2 | 8.5 | 17100 |  |  | 18400 | 107.6% | 2.26 | Both | 368.75 | 1.475 | HRCU-A-CB (Split System: Heat Pump with Remote Outdoor Unit-Air-Source) | N/A
212479815 | Central Heat Pump | CARRIER | 38MURAQ18AB3* | ADP |  | A36VCA+TXV | 59SC2D040E17**12 | 17800 |  |  | 15.2 | 8.5 | 17000 |  |  | 18100 | 106.5% | 2.22 | Both | 370.8333 | 1.4833 | HRCU-A-CB (Split System: Heat Pump with Remote Outdoor Unit-Air-Source) | N/A
212479821 | Central Heat Pump | CARRIER | 38MURAQ18AB3* | ADP |  | A24VBA+TXV | 59SC5B026E14**10 | 18000 |  |  | 15.2 | 8.5 | 17400 |  |  | 18500 | 106.3% | 2.26 | Both | 375 | 1.5 | HRCU-A-CB (Split System: Heat Pump with Remote Outdoor Unit-Air-Source) | N/A
215289723 | Central Heat Pump | AIRQUEST | DLCURAH18ABK | ADP |  | HE30924 | *92MSN0801716A* | 16800 |  |  | 16 | 8.5 | 17100 |  |  | 18700 | 109.4% | 2.3 | Both | 350 | 1.4 | HRCU-A-CB (Split System: Heat Pump with Remote Outdoor Unit-Air-Source) | N/A
215289721 | Central Heat Pump | AIRQUEST | DLCURAH18ABK | ADP |  | H,GG30924 | *92MSN0801716A* | 16800 |  |  | 16 | 8.5 | 17100 |  |  | 18700 | 109.4% | 2.3 | Both | 350 | 1.4 | HRCU-A-CB (Split System: Heat Pump with Remote Outdoor Unit-Air-Source) | N/A
215289692 | Central Heat Pump | AIRQUEST | DLCURAH18ABK | ADP |  | H,GE22936 | *92MSN0801716A* | 17000 |  |  | 16 | 8.5 | 17100 |  |  | 18700 | 109.4% | 2.3 | Both | 354.1667 | 1.4167 | HRCU-A-CB (Split System: Heat Pump with Remote Outdoor Unit-Air-Source) | N/A
215289935 | Central Heat Pump | AIRQUEST | DLCURAH18ABK | ADP |  | H,GG33936 | *96MSN0601716A* | 17100 |  |  | 16 | 8.5 | 16500 |  |  | 19000 | 115.2% | 2.32 | Both | 356.25 | 1.425 | HRCU-A-CB (Split System: Heat Pump with Remote Outdoor Unit-Air-Source) | N/A
215289938 | Central Heat Pump | AIRQUEST | DLCURAH18ABK | ADP |  | HE33936 | *96MSN0601716A* | 17100 |  |  | 16 | 8.5 | 16500 |  |  | 19000 | 115.2% | 2.32 | Both | 356.25 | 1.425 | HRCU-A-CB (Split System: Heat Pump with Remote Outdoor Unit-Air-Source) | N/A
215289936 | Central Heat Pump | AIRQUEST | DLCURAH18ABK | ADP |  | HG33936 | *96MSN0601716A* | 17100 |  |  | 16 | 8.5 | 16500 |  |  | 19000 | 115.2% | 2.32 | Both | 356.25 | 1.425 | HRCU-A-CB (Split System: Heat Pump with Remote Outdoor Unit-Air-Source) | N/A
215289956 | Central Heat Pump | AIRQUEST | DLCURAH18ABK | ADP |  | HE8J936 | *96MSN0601716A* | 17100 |  |  | 16 | 8.5 | 16500 |  |  | 19000 | 115.2% | 2.32 | Both | 356.25 | 1.425 | HRCU-A-CB (Split System: Heat Pump with Remote Outdoor Unit-Air-Source) | N/A
215290153 | Central Heat Pump | AIRQUEST | DLCURAH18ABK | ADP |  | HG33936 | *96VTN0401712B* | 17100 |  |  | 16 | 8.5 | 16600 |  |  | 19000 | 114.5% | 2.34 | Both | 356.25 | 1.425 | HRCU-A-CB (Split System: Heat Pump with Remote Outdoor Unit-Air-Source) | N/A
215290154 | Central Heat Pump | AIRQUEST | DLCURAH18ABK | ADP |  | H,GE33936 | *96VTN0401712B* | 17100 |  |  | 16 | 8.5 | 16600 |  |  | 19000 | 114.5% | 2.34 | Both | 356.25 | 1.425 | HRCU-A-CB (Split System: Heat Pump with Remote Outdoor Unit-Air-Source) | N/A
215290155 | Central Heat Pump | AIRQUEST | DLCURAH18ABK | ADP |  | HE33936 | *96VTN0401712B* | 17100 |  |  | 16 | 8.5 | 16600 |  |  | 19000 | 114.5% | 2.34 | Both | 356.25 | 1.425 | HRCU-A-CB (Split System: Heat Pump with Remote Outdoor Unit-Air-Source) | N/A
215289699 | Central Heat Pump | AIRQUEST | DLCURAH18ABK | ADP |  | H,GE31924 | *92MSN0801716A* | 17100 |  |  | 16 | 8.5 | 17100 |  |  | 18700 | 109.4% | 2.3 | Both | 356.25 | 1.425 | HRCU-A-CB (Split System: Heat Pump with Remote Outdoor Unit-Air-Source) | N/A
215289700 | Central Heat Pump | AIRQUEST | DLCURAH18ABK | ADP |  | H,GE31930 | *92MSN0801716A* | 17100 |  |  | 16 | 8.5 | 17100 |  |  | 18700 | 109.4% | 2.3 | Both | 356.25 | 1.425 | HRCU-A-CB (Split System: Heat Pump with Remote Outdoor Unit-Air-Source) | N/A
215289958 | Central Heat Pump | AIRQUEST | DLCURAH18ABK | ADP |  | HG9J936 | *96MSN0601716A* | 17200 |  |  | 16 | 8.5 | 16500 |  |  | 19000 | 115.2% | 2.32 | Both | 358.3333 | 1.4333 | HRCU-A-CB (Split System: Heat Pump with Remote Outdoor Unit-Air-Source) | N/A
215289939 | Central Heat Pump | AIRQUEST | DLCURAH18ABK | ADP |  | H,GG34936 | *96MSN0601716A* | 17200 |  |  | 16 | 8.5 | 16500 |  |  | 19000 | 115.2% | 2.32 | Both | 358.3333 | 1.4333 | HRCU-A-CB (Split System: Heat Pump with Remote Outdoor Unit-Air-Source) | N/A
215289941 | Central Heat Pump | AIRQUEST | DLCURAH18ABK | ADP |  | H,GE34936 | *96MSN0601716A* | 17200 |  |  | 16 | 8.5 | 16500 |  |  | 19000 | 115.2% | 2.32 | Both | 358.3333 | 1.4333 | HRCU-A-CB (Split System: Heat Pump with Remote Outdoor Unit-Air-Source) | N/A
215289919 | Central Heat Pump | AIRQUEST | DLCURAH18ABK | ADP |  | H,GG24936 | *96MSN0601716A* | 17200 |  |  | 16 | 8.5 | 16500 |  |  | 19000 | 115.2% | 2.32 | Both | 358.3333 | 1.4333 | HRCU-A-CB (Split System: Heat Pump with Remote Outdoor Unit-Air-Source) | N/A
215289959 | Central Heat Pump | AIRQUEST | DLCURAH18ABK | ADP |  | H,GE9J936 | *96MSN0601716A* | 17200 |  |  | 16 | 8.5 | 16500 |  |  | 19000 | 115.2% | 2.32 | Both | 358.3333 | 1.4333 | HRCU-A-CB (Split System: Heat Pump with Remote Outdoor Unit-Air-Source) | N/A
215289961 | Central Heat Pump | AIRQUEST | DLCURAH18ABK | ADP |  | HG80936 | *96MSN0601716A* | 17200 |  |  | 16 | 8.5 | 16500 |  |  | 19000 | 115.2% | 2.32 | Both | 358.3333 | 1.4333 | HRCU-A-CB (Split System: Heat Pump with Remote Outdoor Unit-Air-Source) | N/A
215290074 | Central Heat Pump | AIRQUEST | DLCURAH18ABK | ADP |  | H,GG35936 | *96VTN0401410B* | 17200 |  |  | 16 | 8.5 | 16500 |  |  | 18500 | 112.1% | 2.26 | Both | 358.3333 | 1.4333 | HRCU-A-CB (Split System: Heat Pump with Remote Outdoor Unit-Air-Source) | N/A
215290075 | Central Heat Pump | AIRQUEST | DLCURAH18ABK | ADP |  | HG35936 | *96VTN0401410B* | 17200 |  |  | 16 | 8.5 | 16500 |  |  | 18500 | 112.1% | 2.26 | Both | 358.3333 | 1.4333 | HRCU-A-CB (Split System: Heat Pump with Remote Outdoor Unit-Air-Source) | N/A
215290156 | Central Heat Pump | AIRQUEST | DLCURAH18ABK | ADP |  | H,GG34936 | *96VTN0401712B* | 17200 |  |  | 16 | 8.5 | 16600 |  |  | 19000 | 114.5% | 2.34 | Both | 358.3333 | 1.4333 | HRCU-A-CB (Split System: Heat Pump with Remote Outdoor Unit-Air-Source) | N/A
215290171 | Central Heat Pump | AIRQUEST | DLCURAH18ABK | ADP |  | HG8J936 | *96VTN0401712B* | 17200 |  |  | 16 | 8.5 | 16600 |  |  | 19000 | 114.5% | 2.34 | Both | 358.3333 | 1.4333 | HRCU-A-CB (Split System: Heat Pump with Remote Outdoor Unit-Air-Source) | N/A
215290177 | Central Heat Pump | AIRQUEST | DLCURAH18ABK | ADP |  | H,GG80936 | *96VTN0401712B* | 17200 |  |  | 16 | 8.5 | 16600 |  |  | 19000 | 114.5% | 2.34 | Both | 358.3333 | 1.4333 | HRCU-A-CB (Split System: Heat Pump with Remote Outdoor Unit-Air-Source) | N/A
215290178 | Central Heat Pump | AIRQUEST | DLCURAH18ABK | ADP |  | HG80936 | *96VTN0401712B* | 17200 |  |  | 16 | 8.5 | 16600 |  |  | 19000 | 114.5% | 2.34 | Both | 358.3333 | 1.4333 | HRCU-A-CB (Split System: Heat Pump with Remote Outdoor Unit-Air-Source) | N/A
215290158 | Central Heat Pump | AIRQUEST | DLCURAH18ABK | ADP |  | H,GE34936 | *96VTN0401712B* | 17200 |  |  | 16 | 8.5 | 16600 |  |  | 19000 | 114.5% | 2.34 | Both | 358.3333 | 1.4333 | HRCU-A-CB (Split System: Heat Pump with Remote Outdoor Unit-Air-Source) | N/A
215290136 | Central Heat Pump | AIRQUEST | DLCURAH18ABK | ADP |  | H,GG24936 | *96VTN0401712B* | 17200 |  |  | 16 | 8.5 | 16600 |  |  | 19000 | 114.5% | 2.34 | Both | 358.3333 | 1.4333 | HRCU-A-CB (Split System: Heat Pump with Remote Outdoor Unit-Air-Source) | N/A
215290159 | Central Heat Pump | AIRQUEST | DLCURAH18ABK | ADP |  | HE34936 | *96VTN0401712B* | 17200 |  |  | 16 | 8.5 | 16600 |  |  | 19000 | 114.5% | 2.34 | Both | 358.3333 | 1.4333 | HRCU-A-CB (Split System: Heat Pump with Remote Outdoor Unit-Air-Source) | N/A
215290175 | Central Heat Pump | AIRQUEST | DLCURAH18ABK | ADP |  | HG9J936 | *96VTN0401712B* | 17200 |  |  | 16 | 8.5 | 16600 |  |  | 19000 | 114.5% | 2.34 | Both | 358.3333 | 1.4333 | HRCU-A-CB (Split System: Heat Pump with Remote Outdoor Unit-Air-Source) | N/A
215290176 | Central Heat Pump | AIRQUEST | DLCURAH18ABK | ADP |  | H,GE9J936 | *96VTN0401712B* | 17200 |  |  | 16 | 8.5 | 16600 |  |  | 19000 | 114.5% | 2.34 | Both | 358.3333 | 1.4333 | HRCU-A-CB (Split System: Heat Pump with Remote Outdoor Unit-Air-Source) | N/A
215290173 | Central Heat Pump | AIRQUEST | DLCURAH18ABK | ADP |  | HE8J936 | *96VTN0401712B* | 17200 |  |  | 16 | 8.5 | 16600 |  |  | 19000 | 114.5% | 2.34 | Both | 358.3333 | 1.4333 | HRCU-A-CB (Split System: Heat Pump with Remote Outdoor Unit-Air-Source) | N/A
215289618 | Central Heat Pump | AIRQUEST | DLCURAH18ABK | ADP |  | H,GE32936 | *92MSN0601412A* | 17200 |  |  | 16 | 8.5 | 16900 |  |  | 19400 | 114.8% | 2.38 | Both | 358.3333 | 1.4333 | HRCU-A-CB (Split System: Heat Pump with Remote Outdoor Unit-Air-Source) | N/A
215289615 | Central Heat Pump | AIRQUEST | DLCURAH18ABK | ADP |  | HG32924 | *92MSN0601412A* | 17200 |  |  | 16 | 8.5 | 16900 |  |  | 19400 | 114.8% | 2.38 | Both | 358.3333 | 1.4333 | HRCU-A-CB (Split System: Heat Pump with Remote Outdoor Unit-Air-Source) | N/A
215289614 | Central Heat Pump | AIRQUEST | DLCURAH18ABK | ADP |  | H,GG32936 | *92MSN0601412A* | 17200 |  |  | 16 | 8.5 | 16900 |  |  | 19400 | 114.8% | 2.38 | Both | 358.3333 | 1.4333 | HRCU-A-CB (Split System: Heat Pump with Remote Outdoor Unit-Air-Source) | N/A
215290235 | Central Heat Pump | AIRQUEST | DLCURAH18ABK | ADP |  | H,GE32930 | *96VTN0601412B* | 17200 |  |  | 16 | 8.5 | 16900 |  |  | 19400 | 114.8% | 2.38 | Both | 358.3333 | 1.4333 | HRCU-A-CB (Split System: Heat Pump with Remote Outdoor Unit-Air-Source) | N/A
215290232 | Central Heat Pump | AIRQUEST | DLCURAH18ABK | ADP |  | H,GG32936 | *96VTN0601412B* | 17200 |  |  | 16 | 8.5 | 16900 |  |  | 19400 | 114.8% | 2.38 | Both | 358.3333 | 1.4333 | HRCU-A-CB (Split System: Heat Pump with Remote Outdoor Unit-Air-Source) | N/A
215290234 | Central Heat Pump | AIRQUEST | DLCURAH18ABK | ADP |  | HG32936 | *96VTN0601412B* | 17200 |  |  | 16 | 8.5 | 16900 |  |  | 19400 | 114.8% | 2.38 | Both | 358.3333 | 1.4333 | HRCU-A-CB (Split System: Heat Pump with Remote Outdoor Unit-Air-Source) | N/A
215290231 | Central Heat Pump | AIRQUEST | DLCURAH18ABK | ADP |  | H,GG32930 | *96VTN0601412B* | 17200 |  |  | 16 | 8.5 | 16900 |  |  | 19400 | 114.8% | 2.38 | Both | 358.3333 | 1.4333 | HRCU-A-CB (Split System: Heat Pump with Remote Outdoor Unit-Air-Source) | N/A
215290161 | Central Heat Pump | AIRQUEST | DLCURAH18ABK | ADP |  | HG35936 | *96VTN0401712B* | 17300 |  |  | 16 | 8.5 | 16400 |  |  | 18400 | 112.2% | 2.24 | Both | 360.4167 | 1.4417 | HRCU-A-CB (Split System: Heat Pump with Remote Outdoor Unit-Air-Source) | N/A
215290076 | Central Heat Pump | AIRQUEST | DLCURAH18ABK | ADP |  | H,GG36936 | *96VTN0401410B* | 17300 |  |  | 16 | 8.5 | 16500 |  |  | 18500 | 112.1% | 2.26 | Both | 360.4167 | 1.4417 | HRCU-A-CB (Split System: Heat Pump with Remote Outdoor Unit-Air-Source) | N/A
215290024 | Central Heat Pump | AIRQUEST | DLCURAH18ABK | ADP |  | H,GG33936 | *96VTN0401410A* | 17300 |  |  | 16 | 8.5 | 16700 |  |  | 18800 | 112.6% | 2.3 | Both | 360.4167 | 1.4417 | HRCU-A-CB (Split System: Heat Pump with Remote Outdoor Unit-Air-Source) | N/A
215290026 | Central Heat Pump | AIRQUEST | DLCURAH18ABK | ADP |  | H,GE33936 | *96VTN0401410A* | 17300 |  |  | 16 | 8.5 | 16700 |  |  | 18800 | 112.6% | 2.3 | Both | 360.4167 | 1.4417 | HRCU-A-CB (Split System: Heat Pump with Remote Outdoor Unit-Air-Source) | N/A
215290025 | Central Heat Pump | AIRQUEST | DLCURAH18ABK | ADP |  | HG33936 | *96VTN0401410A* | 17300 |  |  | 16 | 8.5 | 16700 |  |  | 18800 | 112.6% | 2.3 | Both | 360.4167 | 1.4417 | HRCU-A-CB (Split System: Heat Pump with Remote Outdoor Unit-Air-Source) | N/A
215290027 | Central Heat Pump | AIRQUEST | DLCURAH18ABK | ADP |  | HE33936 | *96VTN0401410A* | 17300 |  |  | 16 | 8.5 | 16700 |  |  | 18800 | 112.6% | 2.3 | Both | 360.4167 | 1.4417 | HRCU-A-CB (Split System: Heat Pump with Remote Outdoor Unit-Air-Source) | N/A
215290327 | Central Heat Pump | AIRQUEST | DLCURAH18ABK | ADP |  | HE33936 | *96VTN0601716B* | 17300 |  |  | 16 | 8.5 | 16800 |  |  | 19100 | 113.7% | 2.34 | Both | 360.4167 | 1.4417 | HRCU-A-CB (Split System: Heat Pump with Remote Outdoor Unit-Air-Source) | N/A
215290326 | Central Heat Pump | AIRQUEST | DLCURAH18ABK | ADP |  | H,GE33936 | *96VTN0601716B* | 17300 |  |  | 16 | 8.5 | 16800 |  |  | 19100 | 113.7% | 2.34 | Both | 360.4167 | 1.4417 | HRCU-A-CB (Split System: Heat Pump with Remote Outdoor Unit-Air-Source) | N/A
215290324 | Central Heat Pump | AIRQUEST | DLCURAH18ABK | ADP |  | H,GG33936 | *96VTN0601716B* | 17300 |  |  | 16 | 8.5 | 16800 |  |  | 19100 | 113.7% | 2.34 | Both | 360.4167 | 1.4417 | HRCU-A-CB (Split System: Heat Pump with Remote Outdoor Unit-Air-Source) | N/A
215289634 | Central Heat Pump | AIRQUEST | DLCURAH18ABK | ADP |  | HG7J924 | *92MSN0601412A* | 17300 |  |  | 16 | 8.5 | 16900 |  |  | 19400 | 114.8% | 2.38 | Both | 360.4167 | 1.4417 | HRCU-A-CB (Split System: Heat Pump with Remote Outdoor Unit-Air-Source) | N/A
215289603 | Central Heat Pump | AIRQUEST | DLCURAH18ABK | ADP |  | H,GE23936 | *92MSN0601412A* | 17300 |  |  | 16 | 8.5 | 16900 |  |  | 19400 | 114.8% | 2.38 | Both | 360.4167 | 1.4417 | HRCU-A-CB (Split System: Heat Pump with Remote Outdoor Unit-Air-Source) | N/A
215289637 | Central Heat Pump | AIRQUEST | DLCURAH18ABK | ADP |  | H,GE7J936 | *92MSN0601412A* | 17300 |  |  | 16 | 8.5 | 16900 |  |  | 19400 | 114.8% | 2.38 | Both | 360.4167 | 1.4417 | HRCU-A-CB (Split System: Heat Pump with Remote Outdoor Unit-Air-Source) | N/A
215289635 | Central Heat Pump | AIRQUEST | DLCURAH18ABK | ADP |  | HG7J936 | *92MSN0601412A* | 17300 |  |  | 16 | 8.5 | 16900 |  |  | 19400 | 114.8% | 2.38 | Both | 360.4167 | 1.4417 | HRCU-A-CB (Split System: Heat Pump with Remote Outdoor Unit-Air-Source) | N/A
215289638 | Central Heat Pump | AIRQUEST | DLCURAH18ABK | ADP |  | HE7J936 | *92MSN0601412A* | 17300 |  |  | 16 | 8.5 | 16900 |  |  | 19400 | 114.8% | 2.38 | Both | 360.4167 | 1.4417 | HRCU-A-CB (Split System: Heat Pump with Remote Outdoor Unit-Air-Source) | N/A
215290221 | Central Heat Pump | AIRQUEST | DLCURAH18ABK | ADP |  | H,GE23936 | *96VTN0601412B* | 17300 |  |  | 16 | 8.5 | 16900 |  |  | 19400 | 114.8% | 2.38 | Both | 360.4167 | 1.4417 | HRCU-A-CB (Split System: Heat Pump with Remote Outdoor Unit-Air-Source) | N/A
215290253 | Central Heat Pump | AIRQUEST | DLCURAH18ABK | ADP |  | HG7J936 | *96VTN0601412B* | 17300 |  |  | 16 | 8.5 | 16900 |  |  | 19400 | 114.8% | 2.38 | Both | 360.4167 | 1.4417 | HRCU-A-CB (Split System: Heat Pump with Remote Outdoor Unit-Air-Source) | N/A
215290252 | Central Heat Pump | AIRQUEST | DLCURAH18ABK | ADP |  | HG7J924 | *96VTN0601412B* | 17300 |  |  | 16 | 8.5 | 16900 |  |  | 19400 | 114.8% | 2.38 | Both | 360.4167 | 1.4417 | HRCU-A-CB (Split System: Heat Pump with Remote Outdoor Unit-Air-Source) | N/A
215290256 | Central Heat Pump | AIRQUEST | DLCURAH18ABK | ADP |  | HE7J936 | *96VTN0601412B* | 17300 |  |  | 16 | 8.5 | 16900 |  |  | 19400 | 114.8% | 2.38 | Both | 360.4167 | 1.4417 | HRCU-A-CB (Split System: Heat Pump with Remote Outdoor Unit-Air-Source) | N/A
215290254 | Central Heat Pump | AIRQUEST | DLCURAH18ABK | ADP |  | H,GE7J924 | *96VTN0601412B* | 17300 |  |  | 16 | 8.5 | 16900 |  |  | 19400 | 114.8% | 2.38 | Both | 360.4167 | 1.4417 | HRCU-A-CB (Split System: Heat Pump with Remote Outdoor Unit-Air-Source) | N/A
215289976 | Central Heat Pump | AIRQUEST | DLCURAH18ABK | ADP |  | HG32936 | *96MSN0801716A* | 17300 |  |  | 16 | 8.5 | 17000 |  |  | 18700 | 110% | 2.3 | Both | 360.4167 | 1.4417 | HRCU-A-CB (Split System: Heat Pump with Remote Outdoor Unit-Air-Source) | N/A
215289979 | Central Heat Pump | AIRQUEST | DLCURAH18ABK | ADP |  | HE32936 | *96MSN0801716A* | 17300 |  |  | 16 | 8.5 | 17000 |  |  | 18700 | 110% | 2.3 | Both | 360.4167 | 1.4417 | HRCU-A-CB (Split System: Heat Pump with Remote Outdoor Unit-Air-Source) | N/A
215289977 | Central Heat Pump | AIRQUEST | DLCURAH18ABK | ADP |  | H,GE32930 | *96MSN0801716A* | 17300 |  |  | 16 | 8.5 | 17000 |  |  | 18700 | 110% | 2.3 | Both | 360.4167 | 1.4417 | HRCU-A-CB (Split System: Heat Pump with Remote Outdoor Unit-Air-Source) | N/A
215289975 | Central Heat Pump | AIRQUEST | DLCURAH18ABK | ADP |  | HG32924 | *96MSN0801716A* | 17300 |  |  | 16 | 8.5 | 17000 |  |  | 18700 | 110% | 2.3 | Both | 360.4167 | 1.4417 | HRCU-A-CB (Split System: Heat Pump with Remote Outdoor Unit-Air-Source) | N/A
215289899 | Central Heat Pump | AIRQUEST | DLCURAH18ABK | ADP |  | HG35936 | *96MSN0601412A* | 17400 |  |  | 16 | 8.5 | 16500 |  |  | 18300 | 110.9% | 2.26 | Both | 362.5 | 1.45 | HRCU-A-CB (Split System: Heat Pump with Remote Outdoor Unit-Air-Source) | N/A
215289898 | Central Heat Pump | AIRQUEST | DLCURAH18ABK | ADP |  | H,GG35936 | *96MSN0601412A* | 17400 |  |  | 16 | 8.5 | 16500 |  |  | 18300 | 110.9% | 2.26 | Both | 362.5 | 1.45 | HRCU-A-CB (Split System: Heat Pump with Remote Outdoor Unit-Air-Source) | N/A
215290047 | Central Heat Pump | AIRQUEST | DLCURAH18ABK | ADP |  | HG80936 | *96VTN0401410A* | 17400 |  |  | 16 | 8.5 | 16500 |  |  | 18200 | 110.3% | 2.24 | Both | 362.5 | 1.45 | HRCU-A-CB (Split System: Heat Pump with Remote Outdoor Unit-Air-Source) | N/A
215290010 | Central Heat Pump | AIRQUEST | DLCURAH18ABK | ADP |  | H,GE24936 | *96VTN0401410A* | 17400 |  |  | 16 | 8.5 | 16700 |  |  | 18800 | 112.6% | 2.3 | Both | 362.5 | 1.45 | HRCU-A-CB (Split System: Heat Pump with Remote Outdoor Unit-Air-Source) | N/A
215290044 | Central Heat Pump | AIRQUEST | DLCURAH18ABK | ADP |  | H,GG9J936 | *96VTN0401410A* | 17400 |  |  | 16 | 8.5 | 16700 |  |  | 18800 | 112.6% | 2.3 | Both | 362.5 | 1.45 | HRCU-A-CB (Split System: Heat Pump with Remote Outdoor Unit-Air-Source) | N/A
215290031 | Central Heat Pump | AIRQUEST | DLCURAH18ABK | ADP |  | HE34936 | *96VTN0401410A* | 17400 |  |  | 16 | 8.5 | 16700 |  |  | 18800 | 112.6% | 2.3 | Both | 362.5 | 1.45 | HRCU-A-CB (Split System: Heat Pump with Remote Outdoor Unit-Air-Source) | N/A
215290042 | Central Heat Pump | AIRQUEST | DLCURAH18ABK | ADP |  | H,GE8J936 | *96VTN0401410A* | 17400 |  |  | 16 | 8.5 | 16700 |  |  | 18800 | 112.6% | 2.3 | Both | 362.5 | 1.45 | HRCU-A-CB (Split System: Heat Pump with Remote Outdoor Unit-Air-Source) | N/A
215290009 | Central Heat Pump | AIRQUEST | DLCURAH18ABK | ADP |  | H,GG24936 | *96VTN0401410A* | 17400 |  |  | 16 | 8.5 | 16700 |  |  | 18800 | 112.6% | 2.3 | Both | 362.5 | 1.45 | HRCU-A-CB (Split System: Heat Pump with Remote Outdoor Unit-Air-Source) | N/A
215290045 | Central Heat Pump | AIRQUEST | DLCURAH18ABK | ADP |  | H,GE9J936 | *96VTN0401410A* | 17400 |  |  | 16 | 8.5 | 16700 |  |  | 18800 | 112.6% | 2.3 | Both | 362.5 | 1.45 | HRCU-A-CB (Split System: Heat Pump with Remote Outdoor Unit-Air-Source) | N/A
215290387 | Central Heat Pump | AIRQUEST | DLCURAH18ABK | ADP |  | HE8J936 | *96VTN0801716A* | 17400 |  |  | 16 | 8.5 | 16700 |  |  | 18800 | 112.6% | 2.3 | Both | 362.5 | 1.45 | HRCU-A-CB (Split System: Heat Pump with Remote Outdoor Unit-Air-Source) | N/A
215290370 | Central Heat Pump | AIRQUEST | DLCURAH18ABK | ADP |  | H,GE33936 | *96VTN0801716A* | 17400 |  |  | 16 | 8.5 | 16700 |  |  | 18800 | 112.6% | 2.3 | Both | 362.5 | 1.45 | HRCU-A-CB (Split System: Heat Pump with Remote Outdoor Unit-Air-Source) | N/A
215290369 | Central Heat Pump | AIRQUEST | DLCURAH18ABK | ADP |  | HG33936 | *96VTN0801716A* | 17400 |  |  | 16 | 8.5 | 16700 |  |  | 18800 | 112.6% | 2.3 | Both | 362.5 | 1.45 | HRCU-A-CB (Split System: Heat Pump with Remote Outdoor Unit-Air-Source) | N/A
215290385 | Central Heat Pump | AIRQUEST | DLCURAH18ABK | ADP |  | HG8J936 | *96VTN0801716A* | 17400 |  |  | 16 | 8.5 | 16700 |  |  | 18800 | 112.6% | 2.3 | Both | 362.5 | 1.45 | HRCU-A-CB (Split System: Heat Pump with Remote Outdoor Unit-Air-Source) | N/A
215290368 | Central Heat Pump | AIRQUEST | DLCURAH18ABK | ADP |  | H,GG33936 | *96VTN0801716A* | 17400 |  |  | 16 | 8.5 | 16700 |  |  | 18800 | 112.6% | 2.3 | Both | 362.5 | 1.45 | HRCU-A-CB (Split System: Heat Pump with Remote Outdoor Unit-Air-Source) | N/A
215290354 | Central Heat Pump | AIRQUEST | DLCURAH18ABK | ADP |  | H,GE24936 | *96VTN0801716A* | 17400 |  |  | 16 | 8.5 | 16700 |  |  | 18800 | 112.6% | 2.3 | Both | 362.5 | 1.45 | HRCU-A-CB (Split System: Heat Pump with Remote Outdoor Unit-Air-Source) | N/A
215290372 | Central Heat Pump | AIRQUEST | DLCURAH18ABK | ADP |  | H,GG34936 | *96VTN0801716A* | 17400 |  |  | 16 | 8.5 | 16700 |  |  | 18800 | 112.6% | 2.3 | Both | 362.5 | 1.45 | HRCU-A-CB (Split System: Heat Pump with Remote Outdoor Unit-Air-Source) | N/A
215290374 | Central Heat Pump | AIRQUEST | DLCURAH18ABK | ADP |  | H,GE34936 | *96VTN0801716A* | 17400 |  |  | 16 | 8.5 | 16700 |  |  | 18800 | 112.6% | 2.3 | Both | 362.5 | 1.45 | HRCU-A-CB (Split System: Heat Pump with Remote Outdoor Unit-Air-Source) | N/A
215290371 | Central Heat Pump | AIRQUEST | DLCURAH18ABK | ADP |  | HE33936 | *96VTN0801716A* | 17400 |  |  | 16 | 8.5 | 16700 |  |  | 18800 | 112.6% | 2.3 | Both | 362.5 | 1.45 | HRCU-A-CB (Split System: Heat Pump with Remote Outdoor Unit-Air-Source) | N/A
215290388 | Central Heat Pump | AIRQUEST | DLCURAH18ABK | ADP |  | H,GG9J936 | *96VTN0801716A* | 17400 |  |  | 16 | 8.5 | 16700 |  |  | 18800 | 112.6% | 2.3 | Both | 362.5 | 1.45 | HRCU-A-CB (Split System: Heat Pump with Remote Outdoor Unit-Air-Source) | N/A
215290346 | Central Heat Pump | AIRQUEST | DLCURAH18ABK | ADP |  | H,GG9J936 | *96VTN0601716B* | 17400 |  |  | 16 | 8.5 | 16800 |  |  | 19100 | 113.7% | 2.34 | Both | 362.5 | 1.45 | HRCU-A-CB (Split System: Heat Pump with Remote Outdoor Unit-Air-Source) | N/A
215290348 | Central Heat Pump | AIRQUEST | DLCURAH18ABK | ADP |  | H,GE9J936 | *96VTN0601716B* | 17400 |  |  | 16 | 8.5 | 16800 |  |  | 19100 | 113.7% | 2.34 | Both | 362.5 | 1.45 | HRCU-A-CB (Split System: Heat Pump with Remote Outdoor Unit-Air-Source) | N/A
215290344 | Central Heat Pump | AIRQUEST | DLCURAH18ABK | ADP |  | H,GE8J936 | *96VTN0601716B* | 17400 |  |  | 16 | 8.5 | 16800 |  |  | 19100 | 113.7% | 2.34 | Both | 362.5 | 1.45 | HRCU-A-CB (Split System: Heat Pump with Remote Outdoor Unit-Air-Source) | N/A
215290350 | Central Heat Pump | AIRQUEST | DLCURAH18ABK | ADP |  | HG80936 | *96VTN0601716B* | 17400 |  |  | 16 | 8.5 | 16800 |  |  | 19100 | 113.7% | 2.34 | Both | 362.5 | 1.45 | HRCU-A-CB (Split System: Heat Pump with Remote Outdoor Unit-Air-Source) | N/A
215290308 | Central Heat Pump | AIRQUEST | DLCURAH18ABK | ADP |  | H,GG24936 | *96VTN0601716B* | 17400 |  |  | 16 | 8.5 | 16800 |  |  | 19100 | 113.7% | 2.34 | Both | 362.5 | 1.45 | HRCU-A-CB (Split System: Heat Pump with Remote Outdoor Unit-Air-Source) | N/A
215290328 | Central Heat Pump | AIRQUEST | DLCURAH18ABK | ADP |  | H,GG34936 | *96VTN0601716B* | 17400 |  |  | 16 | 8.5 | 16800 |  |  | 19100 | 113.7% | 2.34 | Both | 362.5 | 1.45 | HRCU-A-CB (Split System: Heat Pump with Remote Outdoor Unit-Air-Source) | N/A
215290345 | Central Heat Pump | AIRQUEST | DLCURAH18ABK | ADP |  | HE8J936 | *96VTN0601716B* | 17400 |  |  | 16 | 8.5 | 16800 |  |  | 19100 | 113.7% | 2.34 | Both | 362.5 | 1.45 | HRCU-A-CB (Split System: Heat Pump with Remote Outdoor Unit-Air-Source) | N/A
215290334 | Central Heat Pump | AIRQUEST | DLCURAH18ABK | ADP |  | H,GG36936 | *96VTN0601716B* | 17400 |  |  | 16 | 8.5 | 16800 |  |  | 19100 | 113.7% | 2.34 | Both | 362.5 | 1.45 | HRCU-A-CB (Split System: Heat Pump with Remote Outdoor Unit-Air-Source) | N/A
215290330 | Central Heat Pump | AIRQUEST | DLCURAH18ABK | ADP |  | H,GE34936 | *96VTN0601716B* | 17400 |  |  | 16 | 8.5 | 16800 |  |  | 19100 | 113.7% | 2.34 | Both | 362.5 | 1.45 | HRCU-A-CB (Split System: Heat Pump with Remote Outdoor Unit-Air-Source) | N/A
215290331 | Central Heat Pump | AIRQUEST | DLCURAH18ABK | ADP |  | HE34936 | *96VTN0601716B* | 17400 |  |  | 16 | 8.5 | 16800 |  |  | 19100 | 113.7% | 2.34 | Both | 362.5 | 1.45 | HRCU-A-CB (Split System: Heat Pump with Remote Outdoor Unit-Air-Source) | N/A
215290347 | Central Heat Pump | AIRQUEST | DLCURAH18ABK | ADP |  | HG9J936 | *96VTN0601716B* | 17400 |  |  | 16 | 8.5 | 16800 |  |  | 19100 | 113.7% | 2.34 | Both | 362.5 | 1.45 | HRCU-A-CB (Split System: Heat Pump with Remote Outdoor Unit-Air-Source) | N/A
215290329 | Central Heat Pump | AIRQUEST | DLCURAH18ABK | ADP |  | HG34936 | *96VTN0601716B* | 17400 |  |  | 16 | 8.5 | 16800 |  |  | 19100 | 113.7% | 2.34 | Both | 362.5 | 1.45 | HRCU-A-CB (Split System: Heat Pump with Remote Outdoor Unit-Air-Source) | N/A
215289801 | Central Heat Pump | AIRQUEST | DLCURAH18ABK | ADP |  | HG33936 | *96MSN0401410A* | 17400 |  |  | 16 | 8.5 | 16900 |  |  | 19100 | 113% | 2.34 | Both | 362.5 | 1.45 | HRCU-A-CB (Split System: Heat Pump with Remote Outdoor Unit-Air-Source) | N/A
215289800 | Central Heat Pump | AIRQUEST | DLCURAH18ABK | ADP |  | H,GG33936 | *96MSN0401410A* | 17400 |  |  | 16 | 8.5 | 16900 |  |  | 19100 | 113% | 2.34 | Both | 362.5 | 1.45 | HRCU-A-CB (Split System: Heat Pump with Remote Outdoor Unit-Air-Source) | N/A
215289824 | Central Heat Pump | AIRQUEST | DLCURAH18ABK | ADP |  | H,GE9J936 | *96MSN0401410A* | 17400 |  |  | 16 | 8.5 | 16900 |  |  | 19100 | 113% | 2.34 | Both | 362.5 | 1.45 | HRCU-A-CB (Split System: Heat Pump with Remote Outdoor Unit-Air-Source) | N/A
215289802 | Central Heat Pump | AIRQUEST | DLCURAH18ABK | ADP |  | H,GE33936 | *96MSN0401410A* | 17400 |  |  | 16 | 8.5 | 16900 |  |  | 19100 | 113% | 2.34 | Both | 362.5 | 1.45 | HRCU-A-CB (Split System: Heat Pump with Remote Outdoor Unit-Air-Source) | N/A
215289807 | Central Heat Pump | AIRQUEST | DLCURAH18ABK | ADP |  | HE34936 | *96MSN0401410A* | 17400 |  |  | 16 | 8.5 | 16900 |  |  | 19100 | 113% | 2.34 | Both | 362.5 | 1.45 | HRCU-A-CB (Split System: Heat Pump with Remote Outdoor Unit-Air-Source) | N/A
215289806 | Central Heat Pump | AIRQUEST | DLCURAH18ABK | ADP |  | H,GE34936 | *96MSN0401410A* | 17400 |  |  | 16 | 8.5 | 16900 |  |  | 19100 | 113% | 2.34 | Both | 362.5 | 1.45 | HRCU-A-CB (Split System: Heat Pump with Remote Outdoor Unit-Air-Source) | N/A
215289803 | Central Heat Pump | AIRQUEST | DLCURAH18ABK | ADP |  | HE33936 | *96MSN0401410A* | 17400 |  |  | 16 | 8.5 | 16900 |  |  | 19100 | 113% | 2.34 | Both | 362.5 | 1.45 | HRCU-A-CB (Split System: Heat Pump with Remote Outdoor Unit-Air-Source) | N/A
215289784 | Central Heat Pump | AIRQUEST | DLCURAH18ABK | ADP |  | H,GG24936 | *96MSN0401410A* | 17400 |  |  | 16 | 8.5 | 16900 |  |  | 19100 | 113% | 2.34 | Both | 362.5 | 1.45 | HRCU-A-CB (Split System: Heat Pump with Remote Outdoor Unit-Air-Source) | N/A
215290241 | Central Heat Pump | AIRQUEST | DLCURAH18ABK | ADP |  | HE33936 | *96VTN0601412B* | 17400 |  |  | 16 | 8.5 | 16900 |  |  | 18800 | 111.2% | 2.3 | Both | 362.5 | 1.45 | HRCU-A-CB (Split System: Heat Pump with Remote Outdoor Unit-Air-Source) | N/A
215290239 | Central Heat Pump | AIRQUEST | DLCURAH18ABK | ADP |  | HG33936 | *96VTN0601412B* | 17400 |  |  | 16 | 8.5 | 16900 |  |  | 18800 | 111.2% | 2.3 | Both | 362.5 | 1.45 | HRCU-A-CB (Split System: Heat Pump with Remote Outdoor Unit-Air-Source) | N/A
215289804 | Central Heat Pump | AIRQUEST | DLCURAH18ABK | ADP |  | H,GG34936 | *96MSN0401410A* | 17400 |  |  | 16 | 8.5 | 16900 |  |  | 19100 | 113% | 2.34 | Both | 362.5 | 1.45 | HRCU-A-CB (Split System: Heat Pump with Remote Outdoor Unit-Air-Source) | N/A
215289885 | Central Heat Pump | AIRQUEST | DLCURAH18ABK | ADP |  | HG32924 | *96MSN0601412A* | 17400 |  |  | 16 | 8.5 | 17000 |  |  | 19400 | 114.1% | 2.38 | Both | 362.5 | 1.45 | HRCU-A-CB (Split System: Heat Pump with Remote Outdoor Unit-Air-Source) | N/A
215289884 | Central Heat Pump | AIRQUEST | DLCURAH18ABK | ADP |  | H,GG32936 | *96MSN0601412A* | 17400 |  |  | 16 | 8.5 | 17000 |  |  | 19400 | 114.1% | 2.38 | Both | 362.5 | 1.45 | HRCU-A-CB (Split System: Heat Pump with Remote Outdoor Unit-Air-Source) | N/A
215289907 | Central Heat Pump | AIRQUEST | DLCURAH18ABK | ADP |  | H,GE7J936 | *96MSN0601412A* | 17400 |  |  | 16 | 8.5 | 17000 |  |  | 19400 | 114.1% | 2.38 | Both | 362.5 | 1.45 | HRCU-A-CB (Split System: Heat Pump with Remote Outdoor Unit-Air-Source) | N/A
215289886 | Central Heat Pump | AIRQUEST | DLCURAH18ABK | ADP |  | HG32936 | *96MSN0601412A* | 17400 |  |  | 16 | 8.5 | 17000 |  |  | 19400 | 114.1% | 2.38 | Both | 362.5 | 1.45 | HRCU-A-CB (Split System: Heat Pump with Remote Outdoor Unit-Air-Source) | N/A
215289896 | Central Heat Pump | AIRQUEST | DLCURAH18ABK | ADP |  | H,GE34936 | *96MSN0601412A* | 17400 |  |  | 16 | 8.5 | 17000 |  |  | 19400 | 114.1% | 2.38 | Both | 362.5 | 1.45 | HRCU-A-CB (Split System: Heat Pump with Remote Outdoor Unit-Air-Source) | N/A
215289875 | Central Heat Pump | AIRQUEST | DLCURAH18ABK | ADP |  | H,GE24936 | *96MSN0601412A* | 17400 |  |  | 16 | 8.5 | 17000 |  |  | 19400 | 114.1% | 2.38 | Both | 362.5 | 1.45 | HRCU-A-CB (Split System: Heat Pump with Remote Outdoor Unit-Air-Source) | N/A
215289909 | Central Heat Pump | AIRQUEST | DLCURAH18ABK | ADP |  | HG8J936 | *96MSN0601412A* | 17400 |  |  | 16 | 8.5 | 17000 |  |  | 19400 | 114.1% | 2.38 | Both | 362.5 | 1.45 | HRCU-A-CB (Split System: Heat Pump with Remote Outdoor Unit-Air-Source) | N/A
215289916 | Central Heat Pump | AIRQUEST | DLCURAH18ABK | ADP |  | HG80936 | *96MSN0601412A* | 17400 |  |  | 16 | 8.5 | 17000 |  |  | 19400 | 114.1% | 2.38 | Both | 362.5 | 1.45 | HRCU-A-CB (Split System: Heat Pump with Remote Outdoor Unit-Air-Source) | N/A
215289904 | Central Heat Pump | AIRQUEST | DLCURAH18ABK | ADP |  | HG7J924 | *96MSN0601412A* | 17400 |  |  | 16 | 8.5 | 17000 |  |  | 19400 | 114.1% | 2.38 | Both | 362.5 | 1.45 | HRCU-A-CB (Split System: Heat Pump with Remote Outdoor Unit-Air-Source) | N/A
215289915 | Central Heat Pump | AIRQUEST | DLCURAH18ABK | ADP |  | H,GG80936 | *96MSN0601412A* | 17400 |  |  | 16 | 8.5 | 17000 |  |  | 19400 | 114.1% | 2.38 | Both | 362.5 | 1.45 | HRCU-A-CB (Split System: Heat Pump with Remote Outdoor Unit-Air-Source) | N/A
215289906 | Central Heat Pump | AIRQUEST | DLCURAH18ABK | ADP |  | H,GE7J924 | *96MSN0601412A* | 17400 |  |  | 16 | 8.5 | 17000 |  |  | 19400 | 114.1% | 2.38 | Both | 362.5 | 1.45 | HRCU-A-CB (Split System: Heat Pump with Remote Outdoor Unit-Air-Source) | N/A
215289873 | Central Heat Pump | AIRQUEST | DLCURAH18ABK | ADP |  | H,GE23936 | *96MSN0601412A* | 17400 |  |  | 16 | 8.5 | 17000 |  |  | 19400 | 114.1% | 2.38 | Both | 362.5 | 1.45 | HRCU-A-CB (Split System: Heat Pump with Remote Outdoor Unit-Air-Source) | N/A
215289887 | Central Heat Pump | AIRQUEST | DLCURAH18ABK | ADP |  | H,GE32930 | *96MSN0601412A* | 17400 |  |  | 16 | 8.5 | 17000 |  |  | 19400 | 114.1% | 2.38 | Both | 362.5 | 1.45 | HRCU-A-CB (Split System: Heat Pump with Remote Outdoor Unit-Air-Source) | N/A
215289895 | Central Heat Pump | AIRQUEST | DLCURAH18ABK | ADP |  | HG34936 | *96MSN0601412A* | 17400 |  |  | 16 | 8.5 | 17000 |  |  | 19400 | 114.1% | 2.38 | Both | 362.5 | 1.45 | HRCU-A-CB (Split System: Heat Pump with Remote Outdoor Unit-Air-Source) | N/A
215289912 | Central Heat Pump | AIRQUEST | DLCURAH18ABK | ADP |  | H,GG9J936 | *96MSN0601412A* | 17400 |  |  | 16 | 8.5 | 17000 |  |  | 19400 | 114.1% | 2.38 | Both | 362.5 | 1.45 | HRCU-A-CB (Split System: Heat Pump with Remote Outdoor Unit-Air-Source) | N/A
215289913 | Central Heat Pump | AIRQUEST | DLCURAH18ABK | ADP |  | HG9J936 | *96MSN0601412A* | 17400 |  |  | 16 | 8.5 | 17000 |  |  | 19400 | 114.1% | 2.38 | Both | 362.5 | 1.45 | HRCU-A-CB (Split System: Heat Pump with Remote Outdoor Unit-Air-Source) | N/A
215289889 | Central Heat Pump | AIRQUEST | DLCURAH18ABK | ADP |  | HE32936 | *96MSN0601412A* | 17400 |  |  | 16 | 8.5 | 17000 |  |  | 19400 | 114.1% | 2.38 | Both | 362.5 | 1.45 | HRCU-A-CB (Split System: Heat Pump with Remote Outdoor Unit-Air-Source) | N/A
215289707 | Central Heat Pump | AIRQUEST | DLCURAH18ABK | ADP |  | H,GE32930 | *92MSN0801716A* | 17400 |  |  | 16 | 8.5 | 17100 |  |  | 18700 | 109.4% | 2.3 | Both | 362.5 | 1.45 | HRCU-A-CB (Split System: Heat Pump with Remote Outdoor Unit-Air-Source) | N/A
215289693 | Central Heat Pump | AIRQUEST | DLCURAH18ABK | ADP |  | H,GE23936 | *92MSN0801716A* | 17400 |  |  | 16 | 8.5 | 17100 |  |  | 18700 | 109.4% | 2.3 | Both | 362.5 | 1.45 | HRCU-A-CB (Split System: Heat Pump with Remote Outdoor Unit-Air-Source) | N/A
215289709 | Central Heat Pump | AIRQUEST | DLCURAH18ABK | ADP |  | HE32936 | *92MSN0801716A* | 17400 |  |  | 16 | 8.5 | 17100 |  |  | 18700 | 109.4% | 2.3 | Both | 362.5 | 1.45 | HRCU-A-CB (Split System: Heat Pump with Remote Outdoor Unit-Air-Source) | N/A
215289703 | Central Heat Pump | AIRQUEST | DLCURAH18ABK | ADP |  | H,GG32930 | *92MSN0801716A* | 17400 |  |  | 16 | 8.5 | 17100 |  |  | 18700 | 109.4% | 2.3 | Both | 362.5 | 1.45 | HRCU-A-CB (Split System: Heat Pump with Remote Outdoor Unit-Air-Source) | N/A
215289706 | Central Heat Pump | AIRQUEST | DLCURAH18ABK | ADP |  | HG32936 | *92MSN0801716A* | 17400 |  |  | 16 | 8.5 | 17100 |  |  | 18700 | 109.4% | 2.3 | Both | 362.5 | 1.45 | HRCU-A-CB (Split System: Heat Pump with Remote Outdoor Unit-Air-Source) | N/A
215289704 | Central Heat Pump | AIRQUEST | DLCURAH18ABK | ADP |  | H,GG32936 | *92MSN0801716A* | 17400 |  |  | 16 | 8.5 | 17100 |  |  | 18700 | 109.4% | 2.3 | Both | 362.5 | 1.45 | HRCU-A-CB (Split System: Heat Pump with Remote Outdoor Unit-Air-Source) | N/A
215290393 | Central Heat Pump | AIRQUEST | DLCURAH18ABK | ADP |  | H,GE23936 | *96VTN0801716B* | 17400 |  |  | 16 | 8.5 | 17100 |  |  | 18700 | 109.4% | 2.3 | Both | 362.5 | 1.45 | HRCU-A-CB (Split System: Heat Pump with Remote Outdoor Unit-Air-Source) | N/A
215290408 | Central Heat Pump | AIRQUEST | DLCURAH18ABK | ADP |  | H,GE32936 | *96VTN0801716B* | 17400 |  |  | 16 | 8.5 | 17100 |  |  | 18700 | 109.4% | 2.3 | Both | 362.5 | 1.45 | HRCU-A-CB (Split System: Heat Pump with Remote Outdoor Unit-Air-Source) | N/A
215290409 | Central Heat Pump | AIRQUEST | DLCURAH18ABK | ADP |  | HE32936 | *96VTN0801716B* | 17400 |  |  | 16 | 8.5 | 17100 |  |  | 18700 | 109.4% | 2.3 | Both | 362.5 | 1.45 | HRCU-A-CB (Split System: Heat Pump with Remote Outdoor Unit-Air-Source) | N/A
215290404 | Central Heat Pump | AIRQUEST | DLCURAH18ABK | ADP |  | H,GG32936 | *96VTN0801716B* | 17400 |  |  | 16 | 8.5 | 17100 |  |  | 18700 | 109.4% | 2.3 | Both | 362.5 | 1.45 | HRCU-A-CB (Split System: Heat Pump with Remote Outdoor Unit-Air-Source) | N/A
215290405 | Central Heat Pump | AIRQUEST | DLCURAH18ABK | ADP |  | HG32924 | *96VTN0801716B* | 17400 |  |  | 16 | 8.5 | 17100 |  |  | 18700 | 109.4% | 2.3 | Both | 362.5 | 1.45 | HRCU-A-CB (Split System: Heat Pump with Remote Outdoor Unit-Air-Source) | N/A
215290406 | Central Heat Pump | AIRQUEST | DLCURAH18ABK | ADP |  | HG32936 | *96VTN0801716B* | 17400 |  |  | 16 | 8.5 | 17100 |  |  | 18700 | 109.4% | 2.3 | Both | 362.5 | 1.45 | HRCU-A-CB (Split System: Heat Pump with Remote Outdoor Unit-Air-Source) | N/A
215290407 | Central Heat Pump | AIRQUEST | DLCURAH18ABK | ADP |  | H,GE32930 | *96VTN0801716B* | 17400 |  |  | 16 | 8.5 | 17100 |  |  | 18700 | 109.4% | 2.3 | Both | 362.5 | 1.45 | HRCU-A-CB (Split System: Heat Pump with Remote Outdoor Unit-Air-Source) | N/A
215290033 | Central Heat Pump | AIRQUEST | DLCURAH18ABK | ADP |  | H,GG36936 | *96VTN0401410A* | 17500 |  |  | 16 | 8.5 | 16500 |  |  | 18200 | 110.3% | 2.24 | Both | 364.5833 | 1.4583 | HRCU-A-CB (Split System: Heat Pump with Remote Outdoor Unit-Air-Source) | N/A
215289826 | Central Heat Pump | AIRQUEST | DLCURAH18ABK | ADP |  | HG80936 | *96MSN0401410A* | 17500 |  |  | 16 | 8.5 | 16700 |  |  | 18500 | 110.8% | 2.26 | Both | 364.5833 | 1.4583 | HRCU-A-CB (Split System: Heat Pump with Remote Outdoor Unit-Air-Source) | N/A
215289650 | Central Heat Pump | AIRQUEST | DLCURAH18ABK | ADP |  | H,GE24936 | *92MSN0601714A* | 17500 |  |  | 16 | 8.5 | 16900 |  |  | 18800 | 111.2% | 2.3 | Both | 364.5833 | 1.4583 | HRCU-A-CB (Split System: Heat Pump with Remote Outdoor Unit-Air-Source) | N/A
215289687 | Central Heat Pump | AIRQUEST | DLCURAH18ABK | ADP |  | H,GG9J936 | *92MSN0601714A* | 17500 |  |  | 16 | 8.5 | 16900 |  |  | 18800 | 111.2% | 2.3 | Both | 364.5833 | 1.4583 | HRCU-A-CB (Split System: Heat Pump with Remote Outdoor Unit-Air-Source) | N/A
215290260 | Central Heat Pump | AIRQUEST | DLCURAH18ABK | ADP |  | H,GG9J936 | *96VTN0601412B* | 17500 |  |  | 16 | 8.5 | 16900 |  |  | 18800 | 111.2% | 2.3 | Both | 364.5833 | 1.4583 | HRCU-A-CB (Split System: Heat Pump with Remote Outdoor Unit-Air-Source) | N/A
215290242 | Central Heat Pump | AIRQUEST | DLCURAH18ABK | ADP |  | H,GG34936 | *96VTN0601412B* | 17500 |  |  | 16 | 8.5 | 16900 |  |  | 18800 | 111.2% | 2.3 | Both | 364.5833 | 1.4583 | HRCU-A-CB (Split System: Heat Pump with Remote Outdoor Unit-Air-Source) | N/A
215290261 | Central Heat Pump | AIRQUEST | DLCURAH18ABK | ADP |  | HG9J936 | *96VTN0601412B* | 17500 |  |  | 16 | 8.5 | 16900 |  |  | 18800 | 111.2% | 2.3 | Both | 364.5833 | 1.4583 | HRCU-A-CB (Split System: Heat Pump with Remote Outdoor Unit-Air-Source) | N/A
215290222 | Central Heat Pump | AIRQUEST | DLCURAH18ABK | ADP |  | H,GG24936 | *96VTN0601412B* | 17500 |  |  | 16 | 8.5 | 16900 |  |  | 18800 | 111.2% | 2.3 | Both | 364.5833 | 1.4583 | HRCU-A-CB (Split System: Heat Pump with Remote Outdoor Unit-Air-Source) | N/A
215290247 | Central Heat Pump | AIRQUEST | DLCURAH18ABK | ADP |  | HG35936 | *96VTN0601412B* | 17500 |  |  | 16 | 8.5 | 16900 |  |  | 18800 | 111.2% | 2.3 | Both | 364.5833 | 1.4583 | HRCU-A-CB (Split System: Heat Pump with Remote Outdoor Unit-Air-Source) | N/A
215290264 | Central Heat Pump | AIRQUEST | DLCURAH18ABK | ADP |  | HG80936 | *96VTN0601412B* | 17500 |  |  | 16 | 8.5 | 16900 |  |  | 18800 | 111.2% | 2.3 | Both | 364.5833 | 1.4583 | HRCU-A-CB (Split System: Heat Pump with Remote Outdoor Unit-Air-Source) | N/A
215290262 | Central Heat Pump | AIRQUEST | DLCURAH18ABK | ADP |  | H,GE9J936 | *96VTN0601412B* | 17500 |  |  | 16 | 8.5 | 16900 |  |  | 18800 | 111.2% | 2.3 | Both | 364.5833 | 1.4583 | HRCU-A-CB (Split System: Heat Pump with Remote Outdoor Unit-Air-Source) | N/A
215290257 | Central Heat Pump | AIRQUEST | DLCURAH18ABK | ADP |  | HG8J936 | *96VTN0601412B* | 17500 |  |  | 16 | 8.5 | 16900 |  |  | 18800 | 111.2% | 2.3 | Both | 364.5833 | 1.4583 | HRCU-A-CB (Split System: Heat Pump with Remote Outdoor Unit-Air-Source) | N/A
215289649 | Central Heat Pump | AIRQUEST | DLCURAH18ABK | ADP |  | H,GG24936 | *92MSN0601714A* | 17500 |  |  | 16 | 8.5 | 16900 |  |  | 19000 | 112.4% | 2.34 | Both | 364.5833 | 1.4583 | HRCU-A-CB (Split System: Heat Pump with Remote Outdoor Unit-Air-Source) | N/A
215289689 | Central Heat Pump | AIRQUEST | DLCURAH18ABK | ADP |  | H,GE9J936 | *92MSN0601714A* | 17500 |  |  | 16 | 8.5 | 16900 |  |  | 19000 | 112.4% | 2.34 | Both | 364.5833 | 1.4583 | HRCU-A-CB (Split System: Heat Pump with Remote Outdoor Unit-Air-Source) | N/A
215289667 | Central Heat Pump | AIRQUEST | DLCURAH18ABK | ADP |  | H,GE33936 | *92MSN0601714A* | 17500 |  |  | 16 | 8.5 | 16900 |  |  | 19000 | 112.4% | 2.34 | Both | 364.5833 | 1.4583 | HRCU-A-CB (Split System: Heat Pump with Remote Outdoor Unit-Air-Source) | N/A
215289668 | Central Heat Pump | AIRQUEST | DLCURAH18ABK | ADP |  | HE33936 | *92MSN0601714A* | 17500 |  |  | 16 | 8.5 | 16900 |  |  | 19000 | 112.4% | 2.34 | Both | 364.5833 | 1.4583 | HRCU-A-CB (Split System: Heat Pump with Remote Outdoor Unit-Air-Source) | N/A
215289684 | Central Heat Pump | AIRQUEST | DLCURAH18ABK | ADP |  | HG8J936 | *92MSN0601714A* | 17500 |  |  | 16 | 8.5 | 16900 |  |  | 19000 | 112.4% | 2.34 | Both | 364.5833 | 1.4583 | HRCU-A-CB (Split System: Heat Pump with Remote Outdoor Unit-Air-Source) | N/A
215289670 | Central Heat Pump | AIRQUEST | DLCURAH18ABK | ADP |  | HG34936 | *92MSN0601714A* | 17500 |  |  | 16 | 8.5 | 16900 |  |  | 19000 | 112.4% | 2.34 | Both | 364.5833 | 1.4583 | HRCU-A-CB (Split System: Heat Pump with Remote Outdoor Unit-Air-Source) | N/A
215289686 | Central Heat Pump | AIRQUEST | DLCURAH18ABK | ADP |  | HE8J936 | *92MSN0601714A* | 17500 |  |  | 16 | 8.5 | 16900 |  |  | 19000 | 112.4% | 2.34 | Both | 364.5833 | 1.4583 | HRCU-A-CB (Split System: Heat Pump with Remote Outdoor Unit-Air-Source) | N/A
215289669 | Central Heat Pump | AIRQUEST | DLCURAH18ABK | ADP |  | H,GG34936 | *92MSN0601714A* | 17500 |  |  | 16 | 8.5 | 16900 |  |  | 19000 | 112.4% | 2.34 | Both | 364.5833 | 1.4583 | HRCU-A-CB (Split System: Heat Pump with Remote Outdoor Unit-Air-Source) | N/A
215289666 | Central Heat Pump | AIRQUEST | DLCURAH18ABK | ADP |  | HG33936 | *92MSN0601714A* | 17500 |  |  | 16 | 8.5 | 16900 |  |  | 19000 | 112.4% | 2.34 | Both | 364.5833 | 1.4583 | HRCU-A-CB (Split System: Heat Pump with Remote Outdoor Unit-Air-Source) | N/A
215290426 | Central Heat Pump | AIRQUEST | DLCURAH18ABK | ADP |  | H,GE7J924 | *96VTN0801716B* | 17500 |  |  | 16 | 8.5 | 17100 |  |  | 18700 | 109.4% | 2.3 | Both | 364.5833 | 1.4583 | HRCU-A-CB (Split System: Heat Pump with Remote Outdoor Unit-Air-Source) | N/A
215290428 | Central Heat Pump | AIRQUEST | DLCURAH18ABK | ADP |  | HE7J936 | *96VTN0801716B* | 17500 |  |  | 16 | 8.5 | 17100 |  |  | 18700 | 109.4% | 2.3 | Both | 364.5833 | 1.4583 | HRCU-A-CB (Split System: Heat Pump with Remote Outdoor Unit-Air-Source) | N/A
215290427 | Central Heat Pump | AIRQUEST | DLCURAH18ABK | ADP |  | H,GE7J936 | *96VTN0801716B* | 17500 |  |  | 16 | 8.5 | 17100 |  |  | 18700 | 109.4% | 2.3 | Both | 364.5833 | 1.4583 | HRCU-A-CB (Split System: Heat Pump with Remote Outdoor Unit-Air-Source) | N/A
215290425 | Central Heat Pump | AIRQUEST | DLCURAH18ABK | ADP |  | HG7J936 | *96VTN0801716B* | 17500 |  |  | 16 | 8.5 | 17100 |  |  | 18700 | 109.4% | 2.3 | Both | 364.5833 | 1.4583 | HRCU-A-CB (Split System: Heat Pump with Remote Outdoor Unit-Air-Source) | N/A
215289995 | Central Heat Pump | AIRQUEST | DLCURAH18ABK | ADP |  | HG7J936 | *96MSN0801716A* | 17600 |  |  | 16 | 8.5 | 17000 |  |  | 19000 | 111.8% | 2.32 | Both | 366.6667 | 1.4667 | HRCU-A-CB (Split System: Heat Pump with Remote Outdoor Unit-Air-Source) | N/A
215289996 | Central Heat Pump | AIRQUEST | DLCURAH18ABK | ADP |  | H,GE7J924 | *96MSN0801716A* | 17600 |  |  | 16 | 8.5 | 17000 |  |  | 19000 | 111.8% | 2.32 | Both | 366.6667 | 1.4667 | HRCU-A-CB (Split System: Heat Pump with Remote Outdoor Unit-Air-Source) | N/A
215289724 | Central Heat Pump | AIRQUEST | DLCURAH18ABK | ADP |  | HG7J924 | *92MSN0801716A* | 17600 |  |  | 16 | 8.5 | 17100 |  |  | 18900 | 110.5% | 2.32 | Both | 366.6667 | 1.4667 | HRCU-A-CB (Split System: Heat Pump with Remote Outdoor Unit-Air-Source) | N/A
215289725 | Central Heat Pump | AIRQUEST | DLCURAH18ABK | ADP |  | HG7J936 | *92MSN0801716A* | 17600 |  |  | 16 | 8.5 | 17100 |  |  | 18900 | 110.5% | 2.32 | Both | 366.6667 | 1.4667 | HRCU-A-CB (Split System: Heat Pump with Remote Outdoor Unit-Air-Source) | N/A
215290303 | Central Heat Pump | AIRQUEST | DLCURAH18ABK | ADP |  | H,GE9J936 | *96VTN0601714A* | 17700 |  |  | 16 | 8.5 | 16800 |  |  | 18100 | 107.7% | 2.22 | Both | 368.75 | 1.475 | HRCU-A-CB (Split System: Heat Pump with Remote Outdoor Unit-Air-Source) | N/A
215290302 | Central Heat Pump | AIRQUEST | DLCURAH18ABK | ADP |  | H,GG9J936 | *96VTN0601714A* | 17700 |  |  | 16 | 8.5 | 16800 |  |  | 18100 | 107.7% | 2.22 | Both | 368.75 | 1.475 | HRCU-A-CB (Split System: Heat Pump with Remote Outdoor Unit-Air-Source) | N/A
215290210 | Central Heat Pump | AIRQUEST | DLCURAH18ABK | ADP |  | H,GE7J924 | *96VTN0601412A* | 17800 |  |  | 16 | 8.5 | 17200 |  |  | 18600 | 108.1% | 2.28 | Both | 370.8333 | 1.4833 | HRCU-A-CB (Split System: Heat Pump with Remote Outdoor Unit-Air-Source) | N/A
215290209 | Central Heat Pump | AIRQUEST | DLCURAH18ABK | ADP |  | HG7J924 | *96VTN0601412A* | 17800 |  |  | 16 | 8.5 | 17200 |  |  | 18600 | 108.1% | 2.28 | Both | 370.8333 | 1.4833 | HRCU-A-CB (Split System: Heat Pump with Remote Outdoor Unit-Air-Source) | N/A
215290211 | Central Heat Pump | AIRQUEST | DLCURAH18ABK | ADP |  | H,GE7J936 | *96VTN0601412A* | 17800 |  |  | 16 | 8.5 | 17200 |  |  | 18600 | 108.1% | 2.28 | Both | 370.8333 | 1.4833 | HRCU-A-CB (Split System: Heat Pump with Remote Outdoor Unit-Air-Source) | N/A
215290201 | Central Heat Pump | AIRQUEST | DLCURAH18ABK | ADP |  | HG34936 | *96VTN0601412A* | 17900 |  |  | 16 | 8.5 | 17000 |  |  | 18100 | 106.5% | 2.22 | Both | 372.9167 | 1.4917 | HRCU-A-CB (Split System: Heat Pump with Remote Outdoor Unit-Air-Source) | N/A
215290198 | Central Heat Pump | AIRQUEST | DLCURAH18ABK | ADP |  | H,GE33936 | *96VTN0601412A* | 17900 |  |  | 16 | 8.5 | 17200 |  |  | 18600 | 108.1% | 2.28 | Both | 372.9167 | 1.4917 | HRCU-A-CB (Split System: Heat Pump with Remote Outdoor Unit-Air-Source) | N/A
215290197 | Central Heat Pump | AIRQUEST | DLCURAH18ABK | ADP |  | HG33936 | *96VTN0601412A* | 17900 |  |  | 16 | 8.5 | 17200 |  |  | 18600 | 108.1% | 2.28 | Both | 372.9167 | 1.4917 | HRCU-A-CB (Split System: Heat Pump with Remote Outdoor Unit-Air-Source) | N/A
215290196 | Central Heat Pump | AIRQUEST | DLCURAH18ABK | ADP |  | H,GG33936 | *96VTN0601412A* | 17900 |  |  | 16 | 8.5 | 17200 |  |  | 18600 | 108.1% | 2.28 | Both | 372.9167 | 1.4917 | HRCU-A-CB (Split System: Heat Pump with Remote Outdoor Unit-Air-Source) | N/A
215290181 | Central Heat Pump | AIRQUEST | DLCURAH18ABK | ADP |  | H,GG24936 | *96VTN0601412A* | 17900 |  |  | 16 | 8.5 | 17200 |  |  | 18600 | 108.1% | 2.28 | Both | 372.9167 | 1.4917 | HRCU-A-CB (Split System: Heat Pump with Remote Outdoor Unit-Air-Source) | N/A
215290182 | Central Heat Pump | AIRQUEST | DLCURAH18ABK | ADP |  | H,GE24936 | *96VTN0601412A* | 17900 |  |  | 16 | 8.5 | 17200 |  |  | 18600 | 108.1% | 2.28 | Both | 372.9167 | 1.4917 | HRCU-A-CB (Split System: Heat Pump with Remote Outdoor Unit-Air-Source) | N/A
215290199 | Central Heat Pump | AIRQUEST | DLCURAH18ABK | ADP |  | HE33936 | *96VTN0601412A* | 17900 |  |  | 16 | 8.5 | 17200 |  |  | 18600 | 108.1% | 2.28 | Both | 372.9167 | 1.4917 | HRCU-A-CB (Split System: Heat Pump with Remote Outdoor Unit-Air-Source) | N/A
215290213 | Central Heat Pump | AIRQUEST | DLCURAH18ABK | ADP |  | HG8J936 | *96VTN0601412A* | 17900 |  |  | 16 | 8.5 | 17200 |  |  | 18600 | 108.1% | 2.28 | Both | 372.9167 | 1.4917 | HRCU-A-CB (Split System: Heat Pump with Remote Outdoor Unit-Air-Source) | N/A
212479841 | Central Heat Pump | CARRIER | 38MURAQ18AB3* | ADP |  | A24VBA+TXV | 59TP6B040V14**10 | 17300 |  |  | 16 | 8.5 | 16700 |  |  | 18800 | 112.6% | 2.3 | Both | 360.4167 | 1.4417 | HRCU-A-CB (Split System: Heat Pump with Remote Outdoor Unit-Air-Source) | N/A
212479800 | Central Heat Pump | CARRIER | 38MURAQ18AB3* | ADP |  | A24VBA+TXV | 58S(B,C)*A070E14**12 | 17500 |  |  | 16 | 8.5 | 16800 |  |  | 18700 | 111.3% | 2.3 | Both | 364.5833 | 1.4583 | HRCU-A-CB (Split System: Heat Pump with Remote Outdoor Unit-Air-Source) | N/A
212479808 | Central Heat Pump | CARRIER | 38MURAQ18AB3* | ADP |  | A24VBA+TXV | 58TP*A045V14**12 | 17500 |  |  | 16 | 8.5 | 16900 |  |  | 18700 | 110.7% | 2.3 | Both | 364.5833 | 1.4583 | HRCU-A-CB (Split System: Heat Pump with Remote Outdoor Unit-Air-Source) | N/A
212479811 | Central Heat Pump | CARRIER | 38MURAQ18AB3* | ADP |  | A24VBA+TXV | 58TP*A070V14**12 | 17600 |  |  | 16 | 8.5 | 16900 |  |  | 18700 | 110.7% | 2.3 | Both | 366.6667 | 1.4667 | HRCU-A-CB (Split System: Heat Pump with Remote Outdoor Unit-Air-Source) | N/A
212479834 | Central Heat Pump | CARRIER | 38MURAQ18AB3* | ADP |  | A24VBA+TXV | 59SP6A060V14**12 | 17900 |  |  | 16 | 8.5 | 17200 |  |  | 18600 | 108.1% | 2.28 | Both | 372.9167 | 1.4917 | HRCU-A-CB (Split System: Heat Pump with Remote Outdoor Unit-Air-Source) | N/A
212479845 | Central Heat Pump | CARRIER | 38MURAQ18AB3* | ADP |  | A24VBA+TXV | 59TP6B060V14**12 | 17900 |  |  | 16 | 8.5 | 17200 |  |  | 18600 | 108.1% | 2.28 | Both | 372.9167 | 1.4917 | HRCU-A-CB (Split System: Heat Pump with Remote Outdoor Unit-Air-Source) | N/A
212479991 | Central Heat Pump | CARRIER | 38MURAQ24AB3* | ADP |  | PL36H210P299 | 58TP*A090V17**16 | 24400 |  |  | 17 | 8.5 | 23600 |  |  | 20800 | 88.14% | 1.78 | Both | 508.3333 | 2.0333 | HRCU-A-CB (Split System: Heat Pump with Remote Outdoor Unit-Air-Source) | N/A
212479917 | Central Heat Pump | CARRIER | 38MURAQ24AB3* | ADP |  | PL36H210P299 | 58SP*A070V17**16 | 24600 |  |  | 17 | 8.5 | 23800 |  |  | 20800 | 87.39% | 1.78 | Both | 512.5 | 2.05 | HRCU-A-CB (Split System: Heat Pump with Remote Outdoor Unit-Air-Source) | N/A
212479968 | Central Heat Pump | CARRIER | 38MURAQ24AB3* | ADP |  | PL36H210P299 | 58TP*A070V17**16 | 24800 |  |  | 17 | 8.5 | 23800 |  |  | 20400 | 85.71% | 1.76 | Both | 516.6667 | 2.0667 | HRCU-A-CB (Split System: Heat Pump with Remote Outdoor Unit-Air-Source) | N/A
212480091 | Central Heat Pump | CARRIER | 38MURAQ24AB3* | ADP |  | PL36H210P299 | 59SP6A080V17**16 | 24800 |  |  | 17 | 8.5 | 24000 |  |  | 20600 | 85.83% | 1.76 | Both | 516.6667 | 2.0667 | HRCU-A-CB (Split System: Heat Pump with Remote Outdoor Unit-Air-Source) | N/A
212479882 | Central Heat Pump | CARRIER | 38MURAQ24AB3* | ADP |  | PL36H210P299 | 58S(B,C)*A070E21**16 | 25000 |  |  | 17 | 8.5 | 24000 |  |  | 20400 | 85% | 1.76 | Both | 520.8333 | 2.0833 | HRCU-A-CB (Split System: Heat Pump with Remote Outdoor Unit-Air-Source) | N/A
212480117 | Central Heat Pump | CARRIER | 38MURAQ24AB3* | ADP |  | PL36H210P299 | 59SU5A060E17**16 | 25000 |  |  | 17 | 8.5 | 24000 |  |  | 20400 | 85% | 1.76 | Both | 520.8333 | 2.0833 | HRCU-A-CB (Split System: Heat Pump with Remote Outdoor Unit-Air-Source) | N/A
212479949 | Central Heat Pump | CARRIER | 38MURAQ24AB3* | ADP |  | PL36H175P149 | 58SU*A060E17**16 | 25000 |  |  | 17 | 8.5 | 25000 |  |  | 21400 | 85.6% | 1.82 | Both | 520.8333 | 2.0833 | HRCU-A-CB (Split System: Heat Pump with Remote Outdoor Unit-Air-Source) | N/A
212479951 | Central Heat Pump | CARRIER | 38MURAQ24AB3* | ADP |  | V,C36H175P149 | 58SU*A060E17**16 | 25000 |  |  | 17 | 8.5 | 25000 |  |  | 21400 | 85.6% | 1.82 | Both | 520.8333 | 2.0833 | HRCU-A-CB (Split System: Heat Pump with Remote Outdoor Unit-Air-Source) | N/A
212479957 | Central Heat Pump | CARRIER | 38MURAQ24AB3* | ADP |  | PL36H210P749 | 58SU*A060E17**16 | 25000 |  |  | 17 | 8.5 | 25000 |  |  | 21400 | 85.6% | 1.82 | Both | 520.8333 | 2.0833 | HRCU-A-CB (Split System: Heat Pump with Remote Outdoor Unit-Air-Source) | N/A
212479943 | Central Heat Pump | CARRIER | 38MURAQ24AB3* | ADP |  | A36VCA+TXV | 58SU*A060E17**16 | 25000 |  |  | 17 | 8.5 | 25000 |  |  | 21400 | 85.6% | 1.82 | Both | 520.8333 | 2.0833 | HRCU-A-CB (Split System: Heat Pump with Remote Outdoor Unit-Air-Source) | N/A
212479961 | Central Heat Pump | CARRIER | 38MURAQ24AB3* | ADP |  | V,C36H175P139 | 58SU*A060E17**16 | 25000 |  |  | 17 | 8.5 | 25000 |  |  | 21400 | 85.6% | 1.82 | Both | 520.8333 | 2.0833 | HRCU-A-CB (Split System: Heat Pump with Remote Outdoor Unit-Air-Source) | N/A
212479947 | Central Heat Pump | CARRIER | 38MURAQ24AB3* | ADP |  | C36A***L139 | 58SU*A060E17**16 | 25000 |  |  | 17 | 8.5 | 25000 |  |  | 21400 | 85.6% | 1.82 | Both | 520.8333 | 2.0833 | HRCU-A-CB (Split System: Heat Pump with Remote Outdoor Unit-Air-Source) | N/A
212552606 | Central Heat Pump | DAY & NIGHT | CVH848GKA** | ADP |  | FG84960 | *80CSU0802120A* | 45500 |  |  | 18 | 8.5 | 44000 |  |  | 34400 | 78.18% | 2 | Both | 947.9167 | 3.7917 | HRCU-A-CB (Split System: Heat Pump with Remote Outdoor Unit-Air-Source) | N/A
215289620 | Central Heat Pump | AIRQUEST | DLCURAH18ABK | ADP |  | H,GG33936 | *92MSN0601412A* | 17400 |  |  | 16 | 8.5 | 16900 |  |  | 18800 | 111.2% | 2.3 | Both | 362.5 | 1.45 | HRCU-A-CB (Split System: Heat Pump with Remote Outdoor Unit-Air-Source) | N/A
215289621 | Central Heat Pump | AIRQUEST | DLCURAH18ABK | ADP |  | HG33936 | *92MSN0601412A* | 17400 |  |  | 16 | 8.5 | 16900 |  |  | 18800 | 111.2% | 2.3 | Both | 362.5 | 1.45 | HRCU-A-CB (Split System: Heat Pump with Remote Outdoor Unit-Air-Source) | N/A
215289640 | Central Heat Pump | AIRQUEST | DLCURAH18ABK | ADP |  | H,GE8J936 | *92MSN0601412A* | 17500 |  |  | 16 | 8.5 | 16900 |  |  | 18800 | 111.2% | 2.3 | Both | 364.5833 | 1.4583 | HRCU-A-CB (Split System: Heat Pump with Remote Outdoor Unit-Air-Source) | N/A
211260100 | Central Heat Pump | COMFORTMAKER | DLCURAH18ABK |  |  | EA*4X24L14A* | *96VSN0601412A* | 17800 |  |  | 16 | 8.5 | 18800 |  |  | 19000 | 101.1% | 2.28 | Both | 370.8333 | 1.4833 | HRCU-A-CB (Split System: Heat Pump with Remote Outdoor Unit-Air-Source) | N/A
211260167 | Central Heat Pump | COMFORTMAKER | DLCURAH18ABK |  |  | EA*4X24L14A* | *96VTN0601412A* | 17800 |  |  | 16 | 8.5 | 18800 |  |  | 19000 | 101.1% | 2.28 | Both | 370.8333 | 1.4833 | HRCU-A-CB (Split System: Heat Pump with Remote Outdoor Unit-Air-Source) | N/A
211261523 | Central Heat Pump | COMFORTMAKER | DLCURAH18ABK |  |  | EA*4X30L17A* | *80VSL0451412A* | 17900 |  |  | 16 | 8.5 | 18400 |  |  | 18500 | 100.5% | 2.22 | Both | 372.9167 | 1.4917 | HRCU-A-CB (Split System: Heat Pump with Remote Outdoor Unit-Air-Source) | N/A
211260299 | Central Heat Pump | COMFORTMAKER | DLCURAH18ABK |  |  | EA*4X24L17A* | *96VSN0601412A* | 17900 |  |  | 16 | 8.5 | 18800 |  |  | 19000 | 101.1% | 2.28 | Both | 372.9167 | 1.4917 | HRCU-A-CB (Split System: Heat Pump with Remote Outdoor Unit-Air-Source) | N/A
211261895 | Central Heat Pump | COMFORTMAKER | DLCURAH18ABK |  |  | EA*4X30L17A* | *95ESN0601412A* | 18000 |  |  | 16 | 8.5 | 18500 |  |  | 18500 | 100% | 2.22 | Both | 375 | 1.5 | HRCU-A-CB (Split System: Heat Pump with Remote Outdoor Unit-Air-Source) | N/A
211261283 | Central Heat Pump | COMFORTMAKER | DLCURAH18ABK |  |  | EA*4X30L14A* | *96VSN0601412A* | 18000 |  |  | 16 | 8.5 | 18500 |  |  | 18500 | 100% | 2.22 | Both | 375 | 1.5 | HRCU-A-CB (Split System: Heat Pump with Remote Outdoor Unit-Air-Source) | N/A
211261392 | Central Heat Pump | COMFORTMAKER | DLCURAH18ABK |  |  | EA*4X30L14A* | *96VTN0601412A* | 18000 |  |  | 16 | 8.5 | 18500 |  |  | 18500 | 100% | 2.22 | Both | 375 | 1.5 | HRCU-A-CB (Split System: Heat Pump with Remote Outdoor Unit-Air-Source) | N/A
211262027 | Central Heat Pump | COMFORTMAKER | DLCURAH18ABK |  |  | EA*4X30L17A* | *80ES(N,L)0451712A* | 18000 |  |  | 16 | 8.5 | 18500 |  |  | 18500 | 100% | 2.22 | Both | 375 | 1.5 | HRCU-A-CB (Split System: Heat Pump with Remote Outdoor Unit-Air-Source) | N/A
211261612 | Central Heat Pump | COMFORTMAKER | DLCURAH18ABK |  |  | EA*4X30L17A* | *96VSN0601412A* | 18000 |  |  | 16 | 8.5 | 18600 |  |  | 18500 | 99.46% | 2.22 | Both | 375 | 1.5 | HRCU-A-CB (Split System: Heat Pump with Remote Outdoor Unit-Air-Source) | N/A
211261935 | Central Heat Pump | COMFORTMAKER | DLCURAH18ABK |  |  | EA*4X30L17A* | *96VTN0601412A* | 18000 |  |  | 16 | 8.5 | 18600 |  |  | 18500 | 99.46% | 2.22 | Both | 375 | 1.5 | HRCU-A-CB (Split System: Heat Pump with Remote Outdoor Unit-Air-Source) | N/A
211260565 | Central Heat Pump | COMFORTMAKER | DLCURAH18ABK |  |  | EA*4X24L17A* | *80ES(N,L)0701712A* | 18000 |  |  | 16 | 8.5 | 18800 |  |  | 18900 | 100.5% | 2.28 | Both | 375 | 1.5 | HRCU-A-CB (Split System: Heat Pump with Remote Outdoor Unit-Air-Source) | N/A
211260190 | Central Heat Pump | COMFORTMAKER | DLCURAH18ABK |  |  | EA*4X24L14A* | *80ES(N,L)0451412A* | 18000 |  |  | 16 | 8.5 | 18900 |  |  | 18900 | 100% | 2.28 | Both | 375 | 1.5 | HRCU-A-CB (Split System: Heat Pump with Remote Outdoor Unit-Air-Source) | N/A
211260536 | Central Heat Pump | COMFORTMAKER | DLCURAH18ABK |  |  | EA*4X24L17A* | *80ES(N,L)0451412A* | 18000 |  |  | 16 | 8.5 | 18900 |  |  | 18900 | 100% | 2.28 | Both | 375 | 1.5 | HRCU-A-CB (Split System: Heat Pump with Remote Outdoor Unit-Air-Source) | N/A
211260795 | Central Heat Pump | COMFORTMAKER | DLCURAH18ABK |  |  | EA*4X25L17A* | *80VSL0451716A* | 18100 |  |  | 16 | 8.5 | 18000 |  |  | 17500 | 97.22% | 2.12 | Both | 377.0833 | 1.5083 | HRCU-A-CB (Split System: Heat Pump with Remote Outdoor Unit-Air-Source) | N/A
211259708 | Central Heat Pump | COMFORTMAKER | DLCURAH18ABK |  |  | EA*4X19L17A* | *80VSL0451716A* | 18100 |  |  | 16 | 8.5 | 18100 |  |  | 17700 | 97.79% | 2.14 | Both | 377.0833 | 1.5083 | HRCU-A-CB (Split System: Heat Pump with Remote Outdoor Unit-Air-Source) | N/A
211259877 | Central Heat Pump | COMFORTMAKER | DLCURAH18ABK |  |  | EA*4X19L17A* | *96VTN0601714A* | 18200 |  |  | 16 | 8.5 | 18200 |  |  | 17700 | 97.25% | 2.14 | Both | 379.1667 | 1.5167 | HRCU-A-CB (Split System: Heat Pump with Remote Outdoor Unit-Air-Source) | N/A
211259800 | Central Heat Pump | COMFORTMAKER | DLCURAH18ABK |  |  | EA*4X19L17A* | *95ESN0401410A* | 18300 |  |  | 16 | 8.5 | 18300 |  |  | 17600 | 96.17% | 2.12 | Both | 381.25 | 1.525 | HRCU-A-CB (Split System: Heat Pump with Remote Outdoor Unit-Air-Source) | N/A
211245648 | Central Heat Pump | COMFORTMAKER | DLCURAH24ABK |  |  | EN(A,D)4X36L21** | *80ES(N,L)1102120A* | 24800 |  |  | 16 | 8.5 | 26800 |  |  | 22200 | 82.84% | 1.82 | Both | 516.6667 | 2.0667 | HRCU-A-CB (Split System: Heat Pump with Remote Outdoor Unit-Air-Source) | N/A
211260158 | Central Heat Pump | DAY & NIGHT | DLCURAH18ABK |  |  | EA*4X24L14A* | *96VTN0401410A* | 17300 |  |  | 16 | 8.5 | 18300 |  |  | 19200 | 104.9% | 2.3 | Both | 360.4167 | 1.4417 | HRCU-A-CB (Split System: Heat Pump with Remote Outdoor Unit-Air-Source) | N/A
211260088 | Central Heat Pump | DAY & NIGHT | DLCURAH18ABK |  |  | EA*4X24L14A* | *96VSN0401410A* | 17300 |  |  | 16 | 8.5 | 18300 |  |  | 19200 | 104.9% | 2.3 | Both | 360.4167 | 1.4417 | HRCU-A-CB (Split System: Heat Pump with Remote Outdoor Unit-Air-Source) | N/A
211260278 | Central Heat Pump | DAY & NIGHT | DLCURAH18ABK |  |  | EA*4X24L17A* | *96VSN0401410A* | 17400 |  |  | 16 | 8.5 | 18300 |  |  | 19200 | 104.9% | 2.3 | Both | 362.5 | 1.45 | HRCU-A-CB (Split System: Heat Pump with Remote Outdoor Unit-Air-Source) | N/A
211260487 | Central Heat Pump | DAY & NIGHT | DLCURAH18ABK |  |  | EA*4X24L17A* | *96VTN0401410A* | 17400 |  |  | 16 | 8.5 | 18300 |  |  | 19200 | 104.9% | 2.3 | Both | 362.5 | 1.45 | HRCU-A-CB (Split System: Heat Pump with Remote Outdoor Unit-Air-Source) | N/A
211261374 | Central Heat Pump | DAY & NIGHT | DLCURAH18ABK |  |  | EA*4X30L14A* | *96VTN0401410A* | 17500 |  |  | 16 | 8.5 | 18100 |  |  | 18600 | 102.8% | 2.24 | Both | 364.5833 | 1.4583 | HRCU-A-CB (Split System: Heat Pump with Remote Outdoor Unit-Air-Source) | N/A
211261921 | Central Heat Pump | DAY & NIGHT | DLCURAH18ABK |  |  | EA*4X30L17A* | *96VTN0401410A* | 17500 |  |  | 16 | 8.5 | 18100 |  |  | 18600 | 102.8% | 2.24 | Both | 364.5833 | 1.4583 | HRCU-A-CB (Split System: Heat Pump with Remote Outdoor Unit-Air-Source) | N/A
211261268 | Central Heat Pump | DAY & NIGHT | DLCURAH18ABK |  |  | EA*4X30L14A* | *96VSN0401410A* | 17500 |  |  | 16 | 8.5 | 18100 |  |  | 18600 | 102.8% | 2.24 | Both | 364.5833 | 1.4583 | HRCU-A-CB (Split System: Heat Pump with Remote Outdoor Unit-Air-Source) | N/A
211261578 | Central Heat Pump | DAY & NIGHT | DLCURAH18ABK |  |  | EA*4X30L17A* | *96VSN0401410A* | 17500 |  |  | 16 | 8.5 | 18100 |  |  | 18600 | 102.8% | 2.24 | Both | 364.5833 | 1.4583 | HRCU-A-CB (Split System: Heat Pump with Remote Outdoor Unit-Air-Source) | N/A
211261816 | Central Heat Pump | DAY & NIGHT | DLCURAH18ABK |  |  | EA*4X30L17A* | *96VTN0801716A* | 17600 |  |  | 16 | 8.5 | 18100 |  |  | 18600 | 102.8% | 2.24 | Both | 366.6667 | 1.4667 | HRCU-A-CB (Split System: Heat Pump with Remote Outdoor Unit-Air-Source) | N/A
211260114 | Central Heat Pump | DAY & NIGHT | DLCURAH18ABK |  |  | EA*4X24L14A* | *80VTL0451412A* | 17600 |  |  | 16 | 8.5 | 18400 |  |  | 19100 | 103.8% | 2.3 | Both | 366.6667 | 1.4667 | HRCU-A-CB (Split System: Heat Pump with Remote Outdoor Unit-Air-Source) | N/A
211260233 | Central Heat Pump | DAY & NIGHT | DLCURAH18ABK |  |  | EA*4X24L14A* | *80ES(N,L)0701412A* | 17600 |  |  | 16 | 8.5 | 18400 |  |  | 19100 | 103.8% | 2.3 | Both | 366.6667 | 1.4667 | HRCU-A-CB (Split System: Heat Pump with Remote Outdoor Unit-Air-Source) | N/A
211260629 | Central Heat Pump | DAY & NIGHT | DLCURAH18ABK |  |  | EA*4X24L17A* | *80ES(N,L)0701412A* | 17600 |  |  | 16 | 8.5 | 18400 |  |  | 19100 | 103.8% | 2.3 | Both | 366.6667 | 1.4667 | HRCU-A-CB (Split System: Heat Pump with Remote Outdoor Unit-Air-Source) | N/A
211260356 | Central Heat Pump | DAY & NIGHT | DLCURAH18ABK |  |  | EA*4X24L17A* | *80VSL0451716A* | 17600 |  |  | 16 | 8.5 | 18500 |  |  | 19100 | 103.2% | 2.3 | Both | 366.6667 | 1.4667 | HRCU-A-CB (Split System: Heat Pump with Remote Outdoor Unit-Air-Source) | N/A
211260075 | Central Heat Pump | DAY & NIGHT | DLCURAH18ABK |  |  | EA*4X24L14A* | *80VSL0451412A* | 17700 |  |  | 16 | 8.5 | 18600 |  |  | 19100 | 102.7% | 2.3 | Both | 368.75 | 1.475 | HRCU-A-CB (Split System: Heat Pump with Remote Outdoor Unit-Air-Source) | N/A
211260246 | Central Heat Pump | DAY & NIGHT | DLCURAH18ABK |  |  | EA*4X24L17A* | *80VSL0451412A* | 17700 |  |  | 16 | 8.5 | 18600 |  |  | 19100 | 102.7% | 2.28 | Both | 368.75 | 1.475 | HRCU-A-CB (Split System: Heat Pump with Remote Outdoor Unit-Air-Source) | N/A
211261652 | Central Heat Pump | DAY & NIGHT | DLCURAH18ABK |  |  | EA*4X30L17A* | *95ESU0401712A* | 17800 |  |  | 16 | 8.5 | 18300 |  |  | 18500 | 101.1% | 2.22 | Both | 370.8333 | 1.4833 | HRCU-A-CB (Split System: Heat Pump with Remote Outdoor Unit-Air-Source) | N/A
211261707 | Central Heat Pump | DAY & NIGHT | DLCURAH18ABK |  |  | EA*4X30L17A* | *80VSL0451716A* | 17800 |  |  | 16 | 8.5 | 18300 |  |  | 18600 | 101.6% | 2.22 | Both | 370.8333 | 1.4833 | HRCU-A-CB (Split System: Heat Pump with Remote Outdoor Unit-Air-Source) | N/A
211261249 | Central Heat Pump | DAY & NIGHT | DLCURAH18ABK |  |  | EA*4X30L14A* | *80VSL0451412A* | 17800 |  |  | 16 | 8.5 | 18400 |  |  | 18500 | 100.5% | 2.22 | Both | 370.8333 | 1.4833 | HRCU-A-CB (Split System: Heat Pump with Remote Outdoor Unit-Air-Source) | N/A
211260473 | Central Heat Pump | DAY & NIGHT | DLCURAH18ABK |  |  | EA*4X24L17A* | *95ESN0601412A* | 17800 |  |  | 16 | 8.5 | 18700 |  |  | 19000 | 101.6% | 2.28 | Both | 370.8333 | 1.4833 | HRCU-A-CB (Split System: Heat Pump with Remote Outdoor Unit-Air-Source) | N/A
211260144 | Central Heat Pump | DAY & NIGHT | DLCURAH18ABK |  |  | EA*4X24L14A* | *95ESN0601412A* | 17800 |  |  | 16 | 8.5 | 18700 |  |  | 19000 | 101.6% | 2.28 | Both | 370.8333 | 1.4833 | HRCU-A-CB (Split System: Heat Pump with Remote Outdoor Unit-Air-Source) | N/A
211261352 | Central Heat Pump | DAY & NIGHT | DLCURAH18ABK |  |  | EA*4X30L14A* | *95ESN0601412A* | 17900 |  |  | 16 | 8.5 | 18500 |  |  | 18500 | 100% | 2.22 | Both | 372.9167 | 1.4917 | HRCU-A-CB (Split System: Heat Pump with Remote Outdoor Unit-Air-Source) | N/A
211261394 | Central Heat Pump | DAY & NIGHT | DLCURAH18ABK |  |  | EA*4X30L14A* | *96VTN0601412A* | 18000 |  |  | 16 | 8.5 | 18500 |  |  | 18500 | 100% | 2.22 | Both | 375 | 1.5 | HRCU-A-CB (Split System: Heat Pump with Remote Outdoor Unit-Air-Source) | N/A
211261285 | Central Heat Pump | DAY & NIGHT | DLCURAH18ABK |  |  | EA*4X30L14A* | *96VSN0601412A* | 18000 |  |  | 16 | 8.5 | 18500 |  |  | 18500 | 100% | 2.22 | Both | 375 | 1.5 | HRCU-A-CB (Split System: Heat Pump with Remote Outdoor Unit-Air-Source) | N/A
211262029 | Central Heat Pump | DAY & NIGHT | DLCURAH18ABK |  |  | EA*4X30L17A* | *80ES(N,L)0451712A* | 18000 |  |  | 16 | 8.5 | 18500 |  |  | 18500 | 100% | 2.22 | Both | 375 | 1.5 | HRCU-A-CB (Split System: Heat Pump with Remote Outdoor Unit-Air-Source) | N/A
211261898 | Central Heat Pump | DAY & NIGHT | DLCURAH18ABK |  |  | EA*4X30L17A* | *95ESN0601412A* | 18000 |  |  | 16 | 8.5 | 18500 |  |  | 18500 | 100% | 2.22 | Both | 375 | 1.5 | HRCU-A-CB (Split System: Heat Pump with Remote Outdoor Unit-Air-Source) | N/A
211261614 | Central Heat Pump | DAY & NIGHT | DLCURAH18ABK |  |  | EA*4X30L17A* | *96VSN0601412A* | 18000 |  |  | 16 | 8.5 | 18600 |  |  | 18500 | 99.46% | 2.22 | Both | 375 | 1.5 | HRCU-A-CB (Split System: Heat Pump with Remote Outdoor Unit-Air-Source) | N/A
211259709 | Central Heat Pump | DAY & NIGHT | DLCURAH18ABK |  |  | EA*4X19L17A* | *80VSL0451716A* | 18100 |  |  | 16 | 8.5 | 18100 |  |  | 17700 | 97.79% | 2.14 | Both | 377.0833 | 1.5083 | HRCU-A-CB (Split System: Heat Pump with Remote Outdoor Unit-Air-Source) | N/A
211259878 | Central Heat Pump | DAY & NIGHT | DLCURAH18ABK |  |  | EA*4X19L17A* | *96VTN0601714A* | 18200 |  |  | 16 | 8.5 | 18200 |  |  | 17700 | 97.25% | 2.14 | Both | 379.1667 | 1.5167 | HRCU-A-CB (Split System: Heat Pump with Remote Outdoor Unit-Air-Source) | N/A
211261459 | Central Heat Pump | DAY & NIGHT | DLCURAH18ABK |  |  | EA*4X30L14A* | *92ESN0601412A* | 18200 |  |  | 16 | 8.5 | 18700 |  |  | 18400 | 98.4% | 2.22 | Both | 379.1667 | 1.5167 | HRCU-A-CB (Split System: Heat Pump with Remote Outdoor Unit-Air-Source) | N/A
211259801 | Central Heat Pump | DAY & NIGHT | DLCURAH18ABK |  |  | EA*4X19L17A* | *95ESN0401410A* | 18300 |  |  | 16 | 8.5 | 18300 |  |  | 17600 | 96.17% | 2.12 | Both | 381.25 | 1.525 | HRCU-A-CB (Split System: Heat Pump with Remote Outdoor Unit-Air-Source) | N/A
211260240 | Central Heat Pump | GRANDAIRE | WDLCURAH18ABK |  |  | WLA*244AA* | WFER070A036A* | 17600 |  |  | 16 | 8.5 | 18400 |  |  | 19100 | 103.8% | 2.3 | Both | 366.6667 | 1.4667 | HRCU-A-CB (Split System: Heat Pump with Remote Outdoor Unit-Air-Source) | N/A
211260636 | Central Heat Pump | GRANDAIRE | WDLCURAH18ABK |  |  | WLA*244BA* | WFER070A036A* | 17600 |  |  | 16 | 8.5 | 18400 |  |  | 19100 | 103.8% | 2.3 | Both | 366.6667 | 1.4667 | HRCU-A-CB (Split System: Heat Pump with Remote Outdoor Unit-Air-Source) | N/A
211260150 | Central Heat Pump | GRANDAIRE | WDLCURAH18ABK |  |  | WLA*244AA* | WFSX060A036A* | 17800 |  |  | 16 | 8.5 | 18700 |  |  | 19000 | 101.6% | 2.28 | Both | 370.8333 | 1.4833 | HRCU-A-CB (Split System: Heat Pump with Remote Outdoor Unit-Air-Source) | N/A
211260479 | Central Heat Pump | GRANDAIRE | WDLCURAH18ABK |  |  | WLA*244BA* | WFSX060A036A* | 17800 |  |  | 16 | 8.5 | 18700 |  |  | 19000 | 101.6% | 2.28 | Both | 370.8333 | 1.4833 | HRCU-A-CB (Split System: Heat Pump with Remote Outdoor Unit-Air-Source) | N/A
211261360 | Central Heat Pump | GRANDAIRE | WDLCURAH18ABK |  |  | WLA*304AA* | WFSX060A036A* | 17900 |  |  | 16 | 8.5 | 18500 |  |  | 18500 | 100% | 2.22 | Both | 372.9167 | 1.4917 | HRCU-A-CB (Split System: Heat Pump with Remote Outdoor Unit-Air-Source) | N/A
211262043 | Central Heat Pump | GRANDAIRE | WDLCURAH18ABK |  |  | WLA*304BA* | WFER045B036A* | 18000 |  |  | 16 | 8.5 | 18500 |  |  | 18500 | 100% | 2.22 | Both | 375 | 1.5 | HRCU-A-CB (Split System: Heat Pump with Remote Outdoor Unit-Air-Source) | N/A
211261908 | Central Heat Pump | GRANDAIRE | WDLCURAH18ABK |  |  | WLA*304BA* | WFSX060A036A* | 18000 |  |  | 16 | 8.5 | 18500 |  |  | 18500 | 100% | 2.22 | Both | 375 | 1.5 | HRCU-A-CB (Split System: Heat Pump with Remote Outdoor Unit-Air-Source) | N/A
211262040 | Central Heat Pump | GRANDAIRE | WDLCURAH18ABK |  |  | WLA*304BA* | WFEL045B036B* | 18000 |  |  | 16 | 8.5 | 18500 |  |  | 18500 | 100% | 2.22 | Both | 375 | 1.5 | HRCU-A-CB (Split System: Heat Pump with Remote Outdoor Unit-Air-Source) | N/A
211260573 | Central Heat Pump | GRANDAIRE | WDLCURAH18ABK |  |  | WLA*244BA* | WFER070B036A* | 18000 |  |  | 16 | 8.5 | 18800 |  |  | 18900 | 100.5% | 2.28 | Both | 375 | 1.5 | HRCU-A-CB (Split System: Heat Pump with Remote Outdoor Unit-Air-Source) | N/A
211260200 | Central Heat Pump | GRANDAIRE | WDLCURAH18ABK |  |  | WLA*244AA* | WFER045A036A* | 18000 |  |  | 16 | 8.5 | 18900 |  |  | 18900 | 100% | 2.28 | Both | 375 | 1.5 | HRCU-A-CB (Split System: Heat Pump with Remote Outdoor Unit-Air-Source) | N/A
211260545 | Central Heat Pump | GRANDAIRE | WDLCURAH18ABK |  |  | WLA*244BA* | WFER045A036A* | 18000 |  |  | 16 | 8.5 | 18900 |  |  | 18900 | 100% | 2.28 | Both | 375 | 1.5 | HRCU-A-CB (Split System: Heat Pump with Remote Outdoor Unit-Air-Source) | N/A
211261469 | Central Heat Pump | GRANDAIRE | WDLCURAH18ABK |  |  | WLA*304AA* | WFAX060A036A* | 18200 |  |  | 16 | 8.5 | 18700 |  |  | 18400 | 98.4% | 2.22 | Both | 379.1667 | 1.5167 | HRCU-A-CB (Split System: Heat Pump with Remote Outdoor Unit-Air-Source) | N/A
211245654 | Central Heat Pump | GRANDAIRE | WDLCURAH24ABK |  |  | WLNC364CA* | WFEL110C060B* | 24800 |  |  | 16 | 8.5 | 26800 |  |  | 22200 | 82.84% | 1.82 | Both | 516.6667 | 2.0667 | HRCU-A-CB (Split System: Heat Pump with Remote Outdoor Unit-Air-Source) | N/A
211260436 | Central Heat Pump | HEIL | DLCURAH18ABK |  |  | EA*4X24L17A* | *80VTL0701716A* | 17300 |  |  | 16 | 8.5 | 18100 |  |  | 19200 | 106.1% | 2.32 | Both | 360.4167 | 1.4417 | HRCU-A-CB (Split System: Heat Pump with Remote Outdoor Unit-Air-Source) | N/A
211260090 | Central Heat Pump | HEIL | DLCURAH18ABK |  |  | EA*4X24L14A* | *96VSN0401410A* | 17300 |  |  | 16 | 8.5 | 18300 |  |  | 19200 | 104.9% | 2.3 | Both | 360.4167 | 1.4417 | HRCU-A-CB (Split System: Heat Pump with Remote Outdoor Unit-Air-Source) | N/A
211260424 | Central Heat Pump | HEIL | DLCURAH18ABK |  |  | EA*4X24L17A* | *96VTN0801716A* | 17400 |  |  | 16 | 8.5 | 18300 |  |  | 19200 | 104.9% | 2.3 | Both | 362.5 | 1.45 | HRCU-A-CB (Split System: Heat Pump with Remote Outdoor Unit-Air-Source) | N/A
211260488 | Central Heat Pump | HEIL | DLCURAH18ABK |  |  | EA*4X24L17A* | *96VTN0401410A* | 17400 |  |  | 16 | 8.5 | 18300 |  |  | 19200 | 104.9% | 2.3 | Both | 362.5 | 1.45 | HRCU-A-CB (Split System: Heat Pump with Remote Outdoor Unit-Air-Source) | N/A
211260368 | Central Heat Pump | HEIL | DLCURAH18ABK |  |  | EA*4X24L17A* | *80VSL0701716A* | 17400 |  |  | 16 | 8.5 | 18300 |  |  | 19200 | 104.9% | 2.32 | Both | 362.5 | 1.45 | HRCU-A-CB (Split System: Heat Pump with Remote Outdoor Unit-Air-Source) | N/A
211260312 | Central Heat Pump | HEIL | DLCURAH18ABK |  |  | EA*4X24L17A* | *96VSN0801716A* | 17400 |  |  | 16 | 8.5 | 18300 |  |  | 19200 | 104.9% | 2.3 | Both | 362.5 | 1.45 | HRCU-A-CB (Split System: Heat Pump with Remote Outdoor Unit-Air-Source) | N/A
211260280 | Central Heat Pump | HEIL | DLCURAH18ABK |  |  | EA*4X24L17A* | *96VSN0401410A* | 17400 |  |  | 16 | 8.5 | 18300 |  |  | 19200 | 104.9% | 2.3 | Both | 362.5 | 1.45 | HRCU-A-CB (Split System: Heat Pump with Remote Outdoor Unit-Air-Source) | N/A
211261269 | Central Heat Pump | HEIL | DLCURAH18ABK |  |  | EA*4X30L14A* | *96VSN0401410A* | 17500 |  |  | 16 | 8.5 | 18100 |  |  | 18600 | 102.8% | 2.24 | Both | 364.5833 | 1.4583 | HRCU-A-CB (Split System: Heat Pump with Remote Outdoor Unit-Air-Source) | N/A
211261580 | Central Heat Pump | HEIL | DLCURAH18ABK |  |  | EA*4X30L17A* | *96VSN0401410A* | 17500 |  |  | 16 | 8.5 | 18100 |  |  | 18600 | 102.8% | 2.24 | Both | 364.5833 | 1.4583 | HRCU-A-CB (Split System: Heat Pump with Remote Outdoor Unit-Air-Source) | N/A
211261634 | Central Heat Pump | HEIL | DLCURAH18ABK |  |  | EA*4X30L17A* | *96VSN0801716A* | 17600 |  |  | 16 | 8.5 | 18100 |  |  | 18600 | 102.8% | 2.24 | Both | 366.6667 | 1.4667 | HRCU-A-CB (Split System: Heat Pump with Remote Outdoor Unit-Air-Source) | N/A
211261818 | Central Heat Pump | HEIL | DLCURAH18ABK |  |  | EA*4X30L17A* | *96VTN0801716A* | 17600 |  |  | 16 | 8.5 | 18100 |  |  | 18600 | 102.8% | 2.24 | Both | 366.6667 | 1.4667 | HRCU-A-CB (Split System: Heat Pump with Remote Outdoor Unit-Air-Source) | N/A
211261727 | Central Heat Pump | HEIL | DLCURAH18ABK |  |  | EA*4X30L17A* | *80VSL0701716A* | 17600 |  |  | 16 | 8.5 | 18100 |  |  | 18600 | 102.8% | 2.24 | Both | 366.6667 | 1.4667 | HRCU-A-CB (Split System: Heat Pump with Remote Outdoor Unit-Air-Source) | N/A
211260234 | Central Heat Pump | HEIL | DLCURAH18ABK |  |  | EA*4X24L14A* | *80ES(N,L)0701412A* | 17600 |  |  | 16 | 8.5 | 18400 |  |  | 19100 | 103.8% | 2.3 | Both | 366.6667 | 1.4667 | HRCU-A-CB (Split System: Heat Pump with Remote Outdoor Unit-Air-Source) | N/A
211260630 | Central Heat Pump | HEIL | DLCURAH18ABK |  |  | EA*4X24L17A* | *80ES(N,L)0701412A* | 17600 |  |  | 16 | 8.5 | 18400 |  |  | 19100 | 103.8% | 2.3 | Both | 366.6667 | 1.4667 | HRCU-A-CB (Split System: Heat Pump with Remote Outdoor Unit-Air-Source) | N/A
211260324 | Central Heat Pump | HEIL | DLCURAH18ABK |  |  | EA*4X24L17A* | *95ESU0401712A* | 17600 |  |  | 16 | 8.5 | 18500 |  |  | 19100 | 103.2% | 2.3 | Both | 366.6667 | 1.4667 | HRCU-A-CB (Split System: Heat Pump with Remote Outdoor Unit-Air-Source) | N/A
211260358 | Central Heat Pump | HEIL | DLCURAH18ABK |  |  | EA*4X24L17A* | *80VSL0451716A* | 17600 |  |  | 16 | 8.5 | 18500 |  |  | 19100 | 103.2% | 2.3 | Both | 366.6667 | 1.4667 | HRCU-A-CB (Split System: Heat Pump with Remote Outdoor Unit-Air-Source) | N/A
211260269 | Central Heat Pump | HEIL | DLCURAH18ABK |  |  | EA*4X24L17A* | *96VSN0601714A* | 17700 |  |  | 16 | 8.5 | 18600 |  |  | 19100 | 102.7% | 2.3 | Both | 368.75 | 1.475 | HRCU-A-CB (Split System: Heat Pump with Remote Outdoor Unit-Air-Source) | N/A
211260247 | Central Heat Pump | HEIL | DLCURAH18ABK |  |  | EA*4X24L17A* | *80VSL0451412A* | 17700 |  |  | 16 | 8.5 | 18600 |  |  | 19100 | 102.7% | 2.28 | Both | 368.75 | 1.475 | HRCU-A-CB (Split System: Heat Pump with Remote Outdoor Unit-Air-Source) | N/A
211260076 | Central Heat Pump | HEIL | DLCURAH18ABK |  |  | EA*4X24L14A* | *80VSL0451412A* | 17700 |  |  | 16 | 8.5 | 18600 |  |  | 19100 | 102.7% | 2.3 | Both | 368.75 | 1.475 | HRCU-A-CB (Split System: Heat Pump with Remote Outdoor Unit-Air-Source) | N/A
211261709 | Central Heat Pump | HEIL | DLCURAH18ABK |  |  | EA*4X30L17A* | *80VSL0451716A* | 17800 |  |  | 16 | 8.5 | 18300 |  |  | 18600 | 101.6% | 2.22 | Both | 370.8333 | 1.4833 | HRCU-A-CB (Split System: Heat Pump with Remote Outdoor Unit-Air-Source) | N/A
211261654 | Central Heat Pump | HEIL | DLCURAH18ABK |  |  | EA*4X30L17A* | *95ESU0401712A* | 17800 |  |  | 16 | 8.5 | 18300 |  |  | 18500 | 101.1% | 2.22 | Both | 370.8333 | 1.4833 | HRCU-A-CB (Split System: Heat Pump with Remote Outdoor Unit-Air-Source) | N/A
211261251 | Central Heat Pump | HEIL | DLCURAH18ABK |  |  | EA*4X30L14A* | *80VSL0451412A* | 17800 |  |  | 16 | 8.5 | 18400 |  |  | 18500 | 100.5% | 2.22 | Both | 370.8333 | 1.4833 | HRCU-A-CB (Split System: Heat Pump with Remote Outdoor Unit-Air-Source) | N/A
211261983 | Central Heat Pump | HEIL | DLCURAH18ABK |  |  | EA*4X30L17A* | *96VTN0601714A* | 17800 |  |  | 16 | 8.5 | 18400 |  |  | 18500 | 100.5% | 2.22 | Both | 370.8333 | 1.4833 | HRCU-A-CB (Split System: Heat Pump with Remote Outdoor Unit-Air-Source) | N/A
211260145 | Central Heat Pump | HEIL | DLCURAH18ABK |  |  | EA*4X24L14A* | *95ESN0601412A* | 17800 |  |  | 16 | 8.5 | 18700 |  |  | 19000 | 101.6% | 2.28 | Both | 370.8333 | 1.4833 | HRCU-A-CB (Split System: Heat Pump with Remote Outdoor Unit-Air-Source) | N/A
211260103 | Central Heat Pump | HEIL | DLCURAH18ABK |  |  | EA*4X24L14A* | *96VSN0601412A* | 17800 |  |  | 16 | 8.5 | 18800 |  |  | 19000 | 101.1% | 2.28 | Both | 370.8333 | 1.4833 | HRCU-A-CB (Split System: Heat Pump with Remote Outdoor Unit-Air-Source) | N/A
211260169 | Central Heat Pump | HEIL | DLCURAH18ABK |  |  | EA*4X24L14A* | *96VTN0601412A* | 17800 |  |  | 16 | 8.5 | 18800 |  |  | 19000 | 101.1% | 2.28 | Both | 370.8333 | 1.4833 | HRCU-A-CB (Split System: Heat Pump with Remote Outdoor Unit-Air-Source) | N/A
211260301 | Central Heat Pump | HEIL | DLCURAH18ABK |  |  | EA*4X24L17A* | *96VSN0601412A* | 17900 |  |  | 16 | 8.5 | 18800 |  |  | 19000 | 101.1% | 2.28 | Both | 372.9167 | 1.4917 | HRCU-A-CB (Split System: Heat Pump with Remote Outdoor Unit-Air-Source) | N/A
211260500 | Central Heat Pump | HEIL | DLCURAH18ABK |  |  | EA*4X24L17A* | *96VTN0601412A* | 17900 |  |  | 16 | 8.5 | 18800 |  |  | 19000 | 101.1% | 2.28 | Both | 372.9167 | 1.4917 | HRCU-A-CB (Split System: Heat Pump with Remote Outdoor Unit-Air-Source) | N/A
211261288 | Central Heat Pump | HEIL | DLCURAH18ABK |  |  | EA*4X30L14A* | *96VSN0601412A* | 18000 |  |  | 16 | 8.5 | 18500 |  |  | 18500 | 100% | 2.22 | Both | 375 | 1.5 | HRCU-A-CB (Split System: Heat Pump with Remote Outdoor Unit-Air-Source) | N/A
211261938 | Central Heat Pump | HEIL | DLCURAH18ABK |  |  | EA*4X30L17A* | *96VTN0601412A* | 18000 |  |  | 16 | 8.5 | 18600 |  |  | 18500 | 99.46% | 2.22 | Both | 375 | 1.5 | HRCU-A-CB (Split System: Heat Pump with Remote Outdoor Unit-Air-Source) | N/A
211260567 | Central Heat Pump | HEIL | DLCURAH18ABK |  |  | EA*4X24L17A* | *80ES(N,L)0701712A* | 18000 |  |  | 16 | 8.5 | 18800 |  |  | 18900 | 100.5% | 2.28 | Both | 375 | 1.5 | HRCU-A-CB (Split System: Heat Pump with Remote Outdoor Unit-Air-Source) | N/A
211260539 | Central Heat Pump | HEIL | DLCURAH18ABK |  |  | EA*4X24L17A* | *80ES(N,L)0451412A* | 18000 |  |  | 16 | 8.5 | 18900 |  |  | 18900 | 100% | 2.28 | Both | 375 | 1.5 | HRCU-A-CB (Split System: Heat Pump with Remote Outdoor Unit-Air-Source) | N/A
211260193 | Central Heat Pump | HEIL | DLCURAH18ABK |  |  | EA*4X24L14A* | *80ES(N,L)0451412A* | 18000 |  |  | 16 | 8.5 | 18900 |  |  | 18900 | 100% | 2.28 | Both | 375 | 1.5 | HRCU-A-CB (Split System: Heat Pump with Remote Outdoor Unit-Air-Source) | N/A
211260797 | Central Heat Pump | HEIL | DLCURAH18ABK |  |  | EA*4X25L17A* | *80VSL0451716A* | 18100 |  |  | 16 | 8.5 | 18000 |  |  | 17500 | 97.22% | 2.12 | Both | 377.0833 | 1.5083 | HRCU-A-CB (Split System: Heat Pump with Remote Outdoor Unit-Air-Source) | N/A
211259711 | Central Heat Pump | HEIL | DLCURAH18ABK |  |  | EA*4X19L17A* | *80VSL0451716A* | 18100 |  |  | 16 | 8.5 | 18100 |  |  | 17700 | 97.79% | 2.14 | Both | 377.0833 | 1.5083 | HRCU-A-CB (Split System: Heat Pump with Remote Outdoor Unit-Air-Source) | N/A
211260970 | Central Heat Pump | HEIL | DLCURAH18ABK |  |  | EA*4X25L17A* | *96VTN0601714A* | 18200 |  |  | 16 | 8.5 | 18100 |  |  | 17500 | 96.69% | 2.12 | Both | 379.1667 | 1.5167 | HRCU-A-CB (Split System: Heat Pump with Remote Outdoor Unit-Air-Source) | N/A
211259609 | Central Heat Pump | HEIL | DLCURAH18ABK |  |  | EA*4X19L17A* | *96VSN0601714A* | 18200 |  |  | 16 | 8.5 | 18200 |  |  | 17600 | 96.7% | 2.14 | Both | 379.1667 | 1.5167 | HRCU-A-CB (Split System: Heat Pump with Remote Outdoor Unit-Air-Source) | N/A
211259879 | Central Heat Pump | HEIL | DLCURAH18ABK |  |  | EA*4X19L17A* | *96VTN0601714A* | 18200 |  |  | 16 | 8.5 | 18200 |  |  | 17700 | 97.25% | 2.14 | Both | 379.1667 | 1.5167 | HRCU-A-CB (Split System: Heat Pump with Remote Outdoor Unit-Air-Source) | N/A
211261461 | Central Heat Pump | HEIL | DLCURAH18ABK |  |  | EA*4X30L14A* | *92ESN0601412A* | 18200 |  |  | 16 | 8.5 | 18700 |  |  | 18400 | 98.4% | 2.22 | Both | 379.1667 | 1.5167 | HRCU-A-CB (Split System: Heat Pump with Remote Outdoor Unit-Air-Source) | N/A
211260890 | Central Heat Pump | HEIL | DLCURAH18ABK |  |  | EA*4X25L17A* | *95ESN0401410A* | 18300 |  |  | 16 | 8.5 | 18200 |  |  | 17500 | 96.15% | 2.12 | Both | 381.25 | 1.525 | HRCU-A-CB (Split System: Heat Pump with Remote Outdoor Unit-Air-Source) | N/A
211245650 | Central Heat Pump | HEIL | DLCURAH24ABK |  |  | EN(A,D)4X36L21** | *80ES(N,L)1102120A* | 24800 |  |  | 16 | 8.5 | 26800 |  |  | 22200 | 82.84% | 1.82 | Both | 516.6667 | 2.0667 | HRCU-A-CB (Split System: Heat Pump with Remote Outdoor Unit-Air-Source) | N/A
211260437 | Central Heat Pump | KEEPRITE | DLCURAH18ABK |  |  | EA*4X24L17A* | *80VTL0701716A* | 17300 |  |  | 16 | 8.5 | 18100 |  |  | 19200 | 106.1% | 2.32 | Both | 360.4167 | 1.4417 | HRCU-A-CB (Split System: Heat Pump with Remote Outdoor Unit-Air-Source) | N/A
211260160 | Central Heat Pump | KEEPRITE | DLCURAH18ABK |  |  | EA*4X24L14A* | *96VTN0401410A* | 17300 |  |  | 16 | 8.5 | 18300 |  |  | 19200 | 104.9% | 2.3 | Both | 360.4167 | 1.4417 | HRCU-A-CB (Split System: Heat Pump with Remote Outdoor Unit-Air-Source) | N/A
211260370 | Central Heat Pump | KEEPRITE | DLCURAH18ABK |  |  | EA*4X24L17A* | *80VSL0701716A* | 17400 |  |  | 16 | 8.5 | 18300 |  |  | 19200 | 104.9% | 2.32 | Both | 362.5 | 1.45 | HRCU-A-CB (Split System: Heat Pump with Remote Outdoor Unit-Air-Source) | N/A
211260425 | Central Heat Pump | KEEPRITE | DLCURAH18ABK |  |  | EA*4X24L17A* | *96VTN0801716A* | 17400 |  |  | 16 | 8.5 | 18300 |  |  | 19200 | 104.9% | 2.3 | Both | 362.5 | 1.45 | HRCU-A-CB (Split System: Heat Pump with Remote Outdoor Unit-Air-Source) | N/A
211260490 | Central Heat Pump | KEEPRITE | DLCURAH18ABK |  |  | EA*4X24L17A* | *96VTN0401410A* | 17400 |  |  | 16 | 8.5 | 18300 |  |  | 19200 | 104.9% | 2.3 | Both | 362.5 | 1.45 | HRCU-A-CB (Split System: Heat Pump with Remote Outdoor Unit-Air-Source) | N/A
211261271 | Central Heat Pump | KEEPRITE | DLCURAH18ABK |  |  | EA*4X30L14A* | *96VSN0401410A* | 17500 |  |  | 16 | 8.5 | 18100 |  |  | 18600 | 102.8% | 2.24 | Both | 364.5833 | 1.4583 | HRCU-A-CB (Split System: Heat Pump with Remote Outdoor Unit-Air-Source) | N/A
211261378 | Central Heat Pump | KEEPRITE | DLCURAH18ABK |  |  | EA*4X30L14A* | *96VTN0401410A* | 17500 |  |  | 16 | 8.5 | 18100 |  |  | 18600 | 102.8% | 2.24 | Both | 364.5833 | 1.4583 | HRCU-A-CB (Split System: Heat Pump with Remote Outdoor Unit-Air-Source) | N/A
211261820 | Central Heat Pump | KEEPRITE | DLCURAH18ABK |  |  | EA*4X30L17A* | *96VTN0801716A* | 17600 |  |  | 16 | 8.5 | 18100 |  |  | 18600 | 102.8% | 2.24 | Both | 366.6667 | 1.4667 | HRCU-A-CB (Split System: Heat Pump with Remote Outdoor Unit-Air-Source) | N/A
211261636 | Central Heat Pump | KEEPRITE | DLCURAH18ABK |  |  | EA*4X30L17A* | *96VSN0801716A* | 17600 |  |  | 16 | 8.5 | 18100 |  |  | 18600 | 102.8% | 2.24 | Both | 366.6667 | 1.4667 | HRCU-A-CB (Split System: Heat Pump with Remote Outdoor Unit-Air-Source) | N/A
211261729 | Central Heat Pump | KEEPRITE | DLCURAH18ABK |  |  | EA*4X30L17A* | *80VSL0701716A* | 17600 |  |  | 16 | 8.5 | 18100 |  |  | 18600 | 102.8% | 2.24 | Both | 366.6667 | 1.4667 | HRCU-A-CB (Split System: Heat Pump with Remote Outdoor Unit-Air-Source) | N/A
211260116 | Central Heat Pump | KEEPRITE | DLCURAH18ABK |  |  | EA*4X24L14A* | *80VTL0451412A* | 17600 |  |  | 16 | 8.5 | 18400 |  |  | 19100 | 103.8% | 2.3 | Both | 366.6667 | 1.4667 | HRCU-A-CB (Split System: Heat Pump with Remote Outdoor Unit-Air-Source) | N/A
211260631 | Central Heat Pump | KEEPRITE | DLCURAH18ABK |  |  | EA*4X24L17A* | *80ES(N,L)0701412A* | 17600 |  |  | 16 | 8.5 | 18400 |  |  | 19100 | 103.8% | 2.3 | Both | 366.6667 | 1.4667 | HRCU-A-CB (Split System: Heat Pump with Remote Outdoor Unit-Air-Source) | N/A
211260359 | Central Heat Pump | KEEPRITE | DLCURAH18ABK |  |  | EA*4X24L17A* | *80VSL0451716A* | 17600 |  |  | 16 | 8.5 | 18500 |  |  | 19100 | 103.2% | 2.3 | Both | 366.6667 | 1.4667 | HRCU-A-CB (Split System: Heat Pump with Remote Outdoor Unit-Air-Source) | N/A
211260270 | Central Heat Pump | KEEPRITE | DLCURAH18ABK |  |  | EA*4X24L17A* | *96VSN0601714A* | 17700 |  |  | 16 | 8.5 | 18600 |  |  | 19100 | 102.7% | 2.3 | Both | 368.75 | 1.475 | HRCU-A-CB (Split System: Heat Pump with Remote Outdoor Unit-Air-Source) | N/A
211260249 | Central Heat Pump | KEEPRITE | DLCURAH18ABK |  |  | EA*4X24L17A* | *80VSL0451412A* | 17700 |  |  | 16 | 8.5 | 18600 |  |  | 19100 | 102.7% | 2.28 | Both | 368.75 | 1.475 | HRCU-A-CB (Split System: Heat Pump with Remote Outdoor Unit-Air-Source) | N/A
211260078 | Central Heat Pump | KEEPRITE | DLCURAH18ABK |  |  | EA*4X24L14A* | *80VSL0451412A* | 17700 |  |  | 16 | 8.5 | 18600 |  |  | 19100 | 102.7% | 2.3 | Both | 368.75 | 1.475 | HRCU-A-CB (Split System: Heat Pump with Remote Outdoor Unit-Air-Source) | N/A
211261564 | Central Heat Pump | KEEPRITE | DLCURAH18ABK |  |  | EA*4X30L17A* | *96VSN0601714A* | 17800 |  |  | 16 | 8.5 | 18400 |  |  | 18500 | 100.5% | 2.22 | Both | 370.8333 | 1.4833 | HRCU-A-CB (Split System: Heat Pump with Remote Outdoor Unit-Air-Source) | N/A
211260475 | Central Heat Pump | KEEPRITE | DLCURAH18ABK |  |  | EA*4X24L17A* | *95ESN0601412A* | 17800 |  |  | 16 | 8.5 | 18700 |  |  | 19000 | 101.6% | 2.28 | Both | 370.8333 | 1.4833 | HRCU-A-CB (Split System: Heat Pump with Remote Outdoor Unit-Air-Source) | N/A
211260146 | Central Heat Pump | KEEPRITE | DLCURAH18ABK |  |  | EA*4X24L14A* | *95ESN0601412A* | 17800 |  |  | 16 | 8.5 | 18700 |  |  | 19000 | 101.6% | 2.28 | Both | 370.8333 | 1.4833 | HRCU-A-CB (Split System: Heat Pump with Remote Outdoor Unit-Air-Source) | N/A
211260104 | Central Heat Pump | KEEPRITE | DLCURAH18ABK |  |  | EA*4X24L14A* | *96VSN0601412A* | 17800 |  |  | 16 | 8.5 | 18800 |  |  | 19000 | 101.1% | 2.28 | Both | 370.8333 | 1.4833 | HRCU-A-CB (Split System: Heat Pump with Remote Outdoor Unit-Air-Source) | N/A
211260170 | Central Heat Pump | KEEPRITE | DLCURAH18ABK |  |  | EA*4X24L14A* | *96VTN0601412A* | 17800 |  |  | 16 | 8.5 | 18800 |  |  | 19000 | 101.1% | 2.28 | Both | 370.8333 | 1.4833 | HRCU-A-CB (Split System: Heat Pump with Remote Outdoor Unit-Air-Source) | N/A
211261529 | Central Heat Pump | KEEPRITE | DLCURAH18ABK |  |  | EA*4X30L17A* | *80VSL0451412A* | 17900 |  |  | 16 | 8.5 | 18400 |  |  | 18500 | 100.5% | 2.22 | Both | 372.9167 | 1.4917 | HRCU-A-CB (Split System: Heat Pump with Remote Outdoor Unit-Air-Source) | N/A
211261355 | Central Heat Pump | KEEPRITE | DLCURAH18ABK |  |  | EA*4X30L14A* | *95ESN0601412A* | 17900 |  |  | 16 | 8.5 | 18500 |  |  | 18500 | 100% | 2.22 | Both | 372.9167 | 1.4917 | HRCU-A-CB (Split System: Heat Pump with Remote Outdoor Unit-Air-Source) | N/A
211260502 | Central Heat Pump | KEEPRITE | DLCURAH18ABK |  |  | EA*4X24L17A* | *96VTN0601412A* | 17900 |  |  | 16 | 8.5 | 18800 |  |  | 19000 | 101.1% | 2.28 | Both | 372.9167 | 1.4917 | HRCU-A-CB (Split System: Heat Pump with Remote Outdoor Unit-Air-Source) | N/A
211262033 | Central Heat Pump | KEEPRITE | DLCURAH18ABK |  |  | EA*4X30L17A* | *80ES(N,L)0451712A* | 18000 |  |  | 16 | 8.5 | 18500 |  |  | 18500 | 100% | 2.22 | Both | 375 | 1.5 | HRCU-A-CB (Split System: Heat Pump with Remote Outdoor Unit-Air-Source) | N/A
211261290 | Central Heat Pump | KEEPRITE | DLCURAH18ABK |  |  | EA*4X30L14A* | *96VSN0601412A* | 18000 |  |  | 16 | 8.5 | 18500 |  |  | 18500 | 100% | 2.22 | Both | 375 | 1.5 | HRCU-A-CB (Split System: Heat Pump with Remote Outdoor Unit-Air-Source) | N/A
211261901 | Central Heat Pump | KEEPRITE | DLCURAH18ABK |  |  | EA*4X30L17A* | *95ESN0601412A* | 18000 |  |  | 16 | 8.5 | 18500 |  |  | 18500 | 100% | 2.22 | Both | 375 | 1.5 | HRCU-A-CB (Split System: Heat Pump with Remote Outdoor Unit-Air-Source) | N/A
211261398 | Central Heat Pump | KEEPRITE | DLCURAH18ABK |  |  | EA*4X30L14A* | *96VTN0601412A* | 18000 |  |  | 16 | 8.5 | 18500 |  |  | 18500 | 100% | 2.22 | Both | 375 | 1.5 | HRCU-A-CB (Split System: Heat Pump with Remote Outdoor Unit-Air-Source) | N/A
211261940 | Central Heat Pump | KEEPRITE | DLCURAH18ABK |  |  | EA*4X30L17A* | *96VTN0601412A* | 18000 |  |  | 16 | 8.5 | 18600 |  |  | 18500 | 99.46% | 2.22 | Both | 375 | 1.5 | HRCU-A-CB (Split System: Heat Pump with Remote Outdoor Unit-Air-Source) | N/A
211261618 | Central Heat Pump | KEEPRITE | DLCURAH18ABK |  |  | EA*4X30L17A* | *96VSN0601412A* | 18000 |  |  | 16 | 8.5 | 18600 |  |  | 18500 | 99.46% | 2.22 | Both | 375 | 1.5 | HRCU-A-CB (Split System: Heat Pump with Remote Outdoor Unit-Air-Source) | N/A
211260568 | Central Heat Pump | KEEPRITE | DLCURAH18ABK |  |  | EA*4X24L17A* | *80ES(N,L)0701712A* | 18000 |  |  | 16 | 8.5 | 18800 |  |  | 18900 | 100.5% | 2.28 | Both | 375 | 1.5 | HRCU-A-CB (Split System: Heat Pump with Remote Outdoor Unit-Air-Source) | N/A
211260540 | Central Heat Pump | KEEPRITE | DLCURAH18ABK |  |  | EA*4X24L17A* | *80ES(N,L)0451412A* | 18000 |  |  | 16 | 8.5 | 18900 |  |  | 18900 | 100% | 2.28 | Both | 375 | 1.5 | HRCU-A-CB (Split System: Heat Pump with Remote Outdoor Unit-Air-Source) | N/A
211259712 | Central Heat Pump | KEEPRITE | DLCURAH18ABK |  |  | EA*4X19L17A* | *80VSL0451716A* | 18100 |  |  | 16 | 8.5 | 18100 |  |  | 17700 | 97.79% | 2.14 | Both | 377.0833 | 1.5083 | HRCU-A-CB (Split System: Heat Pump with Remote Outdoor Unit-Air-Source) | N/A
211259610 | Central Heat Pump | KEEPRITE | DLCURAH18ABK |  |  | EA*4X19L17A* | *96VSN0601714A* | 18200 |  |  | 16 | 8.5 | 18200 |  |  | 17600 | 96.7% | 2.14 | Both | 379.1667 | 1.5167 | HRCU-A-CB (Split System: Heat Pump with Remote Outdoor Unit-Air-Source) | N/A
211261463 | Central Heat Pump | KEEPRITE | DLCURAH18ABK |  |  | EA*4X30L14A* | *92ESN0601412A* | 18200 |  |  | 16 | 8.5 | 18700 |  |  | 18400 | 98.4% | 2.22 | Both | 379.1667 | 1.5167 | HRCU-A-CB (Split System: Heat Pump with Remote Outdoor Unit-Air-Source) | N/A
211260891 | Central Heat Pump | KEEPRITE | DLCURAH18ABK |  |  | EA*4X25L17A* | *95ESN0401410A* | 18300 |  |  | 16 | 8.5 | 18200 |  |  | 17500 | 96.15% | 2.12 | Both | 381.25 | 1.525 | HRCU-A-CB (Split System: Heat Pump with Remote Outdoor Unit-Air-Source) | N/A
211245651 | Central Heat Pump | KEEPRITE | DLCURAH24ABK |  |  | EN(A,D)4X36L21** | *80ES(N,L)1102120A* | 24800 |  |  | 16 | 8.5 | 26800 |  |  | 22200 | 82.84% | 1.82 | Both | 516.6667 | 2.0667 | HRCU-A-CB (Split System: Heat Pump with Remote Outdoor Unit-Air-Source) | N/A
211260482 | Central Heat Pump | PAYNE HEATING AND COOLING | 38MURAQ18AB3* |  |  | CAP**2417AL* | PG96VTAA30040A** | 17400 |  |  | 16 | 8.5 | 18300 |  |  | 19200 | 104.9% | 2.3 | Both | 362.5 | 1.45 | HRCU-A-CB (Split System: Heat Pump with Remote Outdoor Unit-Air-Source) | N/A
211261366 | Central Heat Pump | PAYNE HEATING AND COOLING | 38MURAQ18AB3* |  |  | CAP**3014AL* | PG96VTAA30040A** | 17500 |  |  | 16 | 8.5 | 18100 |  |  | 18600 | 102.8% | 2.24 | Both | 364.5833 | 1.4583 | HRCU-A-CB (Split System: Heat Pump with Remote Outdoor Unit-Air-Source) | N/A
211261915 | Central Heat Pump | PAYNE HEATING AND COOLING | 38MURAQ18AB3* |  |  | CAP**3017AL* | PG96VTAA30040A** | 17500 |  |  | 16 | 8.5 | 18100 |  |  | 18600 | 102.8% | 2.24 | Both | 364.5833 | 1.4583 | HRCU-A-CB (Split System: Heat Pump with Remote Outdoor Unit-Air-Source) | N/A
211261808 | Central Heat Pump | PAYNE HEATING AND COOLING | 38MURAQ18AB3* |  |  | CAP**3017AL* | PG96VTAA48080B** | 17600 |  |  | 16 | 8.5 | 18100 |  |  | 18600 | 102.8% | 2.24 | Both | 366.6667 | 1.4667 | HRCU-A-CB (Split System: Heat Pump with Remote Outdoor Unit-Air-Source) | N/A
211260109 | Central Heat Pump | PAYNE HEATING AND COOLING | 38MURAQ18AB3* |  |  | CAP**2414AL* | PG80VTLA36045A** | 17600 |  |  | 16 | 8.5 | 18400 |  |  | 19100 | 103.8% | 2.3 | Both | 366.6667 | 1.4667 | HRCU-A-CB (Split System: Heat Pump with Remote Outdoor Unit-Air-Source) | N/A
211260624 | Central Heat Pump | PAYNE HEATING AND COOLING | 38MURAQ18AB3* |  |  | CAP**2417AL* | PG80ES(A,L)A36070A** | 17600 |  |  | 16 | 8.5 | 18400 |  |  | 19100 | 103.8% | 2.3 | Both | 366.6667 | 1.4667 | HRCU-A-CB (Split System: Heat Pump with Remote Outdoor Unit-Air-Source) | N/A
211260402 | Central Heat Pump | PAYNE HEATING AND COOLING | 38MURAQ18AB3* |  |  | CAP**2417AL* | PG80VTLA48090B** | 17600 |  |  | 16 | 8.5 | 18500 |  |  | 19100 | 103.2% | 2.3 | Both | 366.6667 | 1.4667 | HRCU-A-CB (Split System: Heat Pump with Remote Outdoor Unit-Air-Source) | N/A
211260121 | Central Heat Pump | PAYNE HEATING AND COOLING | 38MURAQ18AB3* |  |  | CAP**2414AL* | PG80VTLA36070A** | 17700 |  |  | 16 | 8.5 | 18500 |  |  | 19100 | 103.2% | 2.3 | Both | 368.75 | 1.475 | HRCU-A-CB (Split System: Heat Pump with Remote Outdoor Unit-Air-Source) | N/A
211261644 | Central Heat Pump | PAYNE HEATING AND COOLING | 38MURAQ18AB3* |  |  | CAP**3017AL* | PG95ESUA36040B** | 17800 |  |  | 16 | 8.5 | 18300 |  |  | 18500 | 101.1% | 2.22 | Both | 370.8333 | 1.4833 | HRCU-A-CB (Split System: Heat Pump with Remote Outdoor Unit-Air-Source) | N/A
211261973 | Central Heat Pump | PAYNE HEATING AND COOLING | 38MURAQ18AB3* |  |  | CAP**3017AL* | PG96VTAA42060B** | 17800 |  |  | 16 | 8.5 | 18400 |  |  | 18500 | 100.5% | 2.22 | Both | 370.8333 | 1.4833 | HRCU-A-CB (Split System: Heat Pump with Remote Outdoor Unit-Air-Source) | N/A
211260468 | Central Heat Pump | PAYNE HEATING AND COOLING | 38MURAQ18AB3* |  |  | CAP**2417AL* | PG95ESAA36060A** | 17800 |  |  | 16 | 8.5 | 18700 |  |  | 19000 | 101.6% | 2.28 | Both | 370.8333 | 1.4833 | HRCU-A-CB (Split System: Heat Pump with Remote Outdoor Unit-Air-Source) | N/A
211260164 | Central Heat Pump | PAYNE HEATING AND COOLING | 38MURAQ18AB3* |  |  | CAP**2414AL* | PG96VTAA36060A** | 17800 |  |  | 16 | 8.5 | 18800 |  |  | 19000 | 101.1% | 2.28 | Both | 370.8333 | 1.4833 | HRCU-A-CB (Split System: Heat Pump with Remote Outdoor Unit-Air-Source) | N/A
211261386 | Central Heat Pump | PAYNE HEATING AND COOLING | 38MURAQ18AB3* |  |  | CAP**3014AL* | PG96VTAA36060A** | 18000 |  |  | 16 | 8.5 | 18500 |  |  | 18500 | 100% | 2.22 | Both | 375 | 1.5 | HRCU-A-CB (Split System: Heat Pump with Remote Outdoor Unit-Air-Source) | N/A
211260561 | Central Heat Pump | PAYNE HEATING AND COOLING | 38MURAQ18AB3* |  |  | CAP**2417AL* | PG80ES(A,L)A36070B** | 18000 |  |  | 16 | 8.5 | 18800 |  |  | 18900 | 100.5% | 2.28 | Both | 375 | 1.5 | HRCU-A-CB (Split System: Heat Pump with Remote Outdoor Unit-Air-Source) | N/A
211260185 | Central Heat Pump | PAYNE HEATING AND COOLING | 38MURAQ18AB3* |  |  | CAP**2414AL* | PG80ES(A,L)A36045A** | 18000 |  |  | 16 | 8.5 | 18900 |  |  | 18900 | 100% | 2.28 | Both | 375 | 1.5 | HRCU-A-CB (Split System: Heat Pump with Remote Outdoor Unit-Air-Source) | N/A
211260965 | Central Heat Pump | PAYNE HEATING AND COOLING | 38MURAQ18AB3* |  |  | CAP**2517AL* | PG96VTAA42060B** | 18200 |  |  | 16 | 8.5 | 18100 |  |  | 17500 | 96.69% | 2.12 | Both | 379.1667 | 1.5167 | HRCU-A-CB (Split System: Heat Pump with Remote Outdoor Unit-Air-Source) | N/A
211259873 | Central Heat Pump | PAYNE HEATING AND COOLING | 38MURAQ18AB3* |  |  | CAP**1917AL* | PG96VTAA42060B** | 18200 |  |  | 16 | 8.5 | 18200 |  |  | 17700 | 97.25% | 2.14 | Both | 379.1667 | 1.5167 | HRCU-A-CB (Split System: Heat Pump with Remote Outdoor Unit-Air-Source) | N/A
211245645 | Central Heat Pump | PAYNE HEATING AND COOLING | 38MURAQ24AB3* |  |  | CNPV*3621AL* | PG80ES(A,L)A60110C** | 24800 |  |  | 16 | 8.5 | 26800 |  |  | 22200 | 82.84% | 1.82 | Both | 516.6667 | 2.0667 | HRCU-A-CB (Split System: Heat Pump with Remote Outdoor Unit-Air-Source) | N/A
211260438 | Central Heat Pump | SMART COMFORT | DLCURAH18ABK |  |  | EA*4X24L17A* | *80VTL0701716A* | 17300 |  |  | 16 | 8.5 | 18100 |  |  | 19200 | 106.1% | 2.32 | Both | 360.4167 | 1.4417 | HRCU-A-CB (Split System: Heat Pump with Remote Outdoor Unit-Air-Source) | N/A
211260093 | Central Heat Pump | SMART COMFORT | DLCURAH18ABK |  |  | EA*4X24L14A* | *96VSN0401410A* | 17300 |  |  | 16 | 8.5 | 18300 |  |  | 19200 | 104.9% | 2.3 | Both | 360.4167 | 1.4417 | HRCU-A-CB (Split System: Heat Pump with Remote Outdoor Unit-Air-Source) | N/A
211260161 | Central Heat Pump | SMART COMFORT | DLCURAH18ABK |  |  | EA*4X24L14A* | *96VTN0401410A* | 17300 |  |  | 16 | 8.5 | 18300 |  |  | 19200 | 104.9% | 2.3 | Both | 360.4167 | 1.4417 | HRCU-A-CB (Split System: Heat Pump with Remote Outdoor Unit-Air-Source) | N/A
211260426 | Central Heat Pump | SMART COMFORT | DLCURAH18ABK |  |  | EA*4X24L17A* | *96VTN0801716A* | 17400 |  |  | 16 | 8.5 | 18300 |  |  | 19200 | 104.9% | 2.3 | Both | 362.5 | 1.45 | HRCU-A-CB (Split System: Heat Pump with Remote Outdoor Unit-Air-Source) | N/A
211261273 | Central Heat Pump | SMART COMFORT | DLCURAH18ABK |  |  | EA*4X30L14A* | *96VSN0401410A* | 17500 |  |  | 16 | 8.5 | 18100 |  |  | 18600 | 102.8% | 2.24 | Both | 364.5833 | 1.4583 | HRCU-A-CB (Split System: Heat Pump with Remote Outdoor Unit-Air-Source) | N/A
211261584 | Central Heat Pump | SMART COMFORT | DLCURAH18ABK |  |  | EA*4X30L17A* | *96VSN0401410A* | 17500 |  |  | 16 | 8.5 | 18100 |  |  | 18600 | 102.8% | 2.24 | Both | 364.5833 | 1.4583 | HRCU-A-CB (Split System: Heat Pump with Remote Outdoor Unit-Air-Source) | N/A
211261380 | Central Heat Pump | SMART COMFORT | DLCURAH18ABK |  |  | EA*4X30L14A* | *96VTN0401410A* | 17500 |  |  | 16 | 8.5 | 18100 |  |  | 18600 | 102.8% | 2.24 | Both | 364.5833 | 1.4583 | HRCU-A-CB (Split System: Heat Pump with Remote Outdoor Unit-Air-Source) | N/A
211261926 | Central Heat Pump | SMART COMFORT | DLCURAH18ABK |  |  | EA*4X30L17A* | *96VTN0401410A* | 17500 |  |  | 16 | 8.5 | 18100 |  |  | 18600 | 102.8% | 2.24 | Both | 364.5833 | 1.4583 | HRCU-A-CB (Split System: Heat Pump with Remote Outdoor Unit-Air-Source) | N/A
211261638 | Central Heat Pump | SMART COMFORT | DLCURAH18ABK |  |  | EA*4X30L17A* | *96VSN0801716A* | 17600 |  |  | 16 | 8.5 | 18100 |  |  | 18600 | 102.8% | 2.24 | Both | 366.6667 | 1.4667 | HRCU-A-CB (Split System: Heat Pump with Remote Outdoor Unit-Air-Source) | N/A
211260117 | Central Heat Pump | SMART COMFORT | DLCURAH18ABK |  |  | EA*4X24L14A* | *80VTL0451412A* | 17600 |  |  | 16 | 8.5 | 18400 |  |  | 19100 | 103.8% | 2.3 | Both | 366.6667 | 1.4667 | HRCU-A-CB (Split System: Heat Pump with Remote Outdoor Unit-Air-Source) | N/A
211260250 | Central Heat Pump | SMART COMFORT | DLCURAH18ABK |  |  | EA*4X24L17A* | *80VSL0451412A* | 17700 |  |  | 16 | 8.5 | 18600 |  |  | 19100 | 102.7% | 2.28 | Both | 368.75 | 1.475 | HRCU-A-CB (Split System: Heat Pump with Remote Outdoor Unit-Air-Source) | N/A
211261713 | Central Heat Pump | SMART COMFORT | DLCURAH18ABK |  |  | EA*4X30L17A* | *80VSL0451716A* | 17800 |  |  | 16 | 8.5 | 18300 |  |  | 18600 | 101.6% | 2.22 | Both | 370.8333 | 1.4833 | HRCU-A-CB (Split System: Heat Pump with Remote Outdoor Unit-Air-Source) | N/A
211261658 | Central Heat Pump | SMART COMFORT | DLCURAH18ABK |  |  | EA*4X30L17A* | *95ESU0401712A* | 17800 |  |  | 16 | 8.5 | 18300 |  |  | 18500 | 101.1% | 2.22 | Both | 370.8333 | 1.4833 | HRCU-A-CB (Split System: Heat Pump with Remote Outdoor Unit-Air-Source) | N/A
211261255 | Central Heat Pump | SMART COMFORT | DLCURAH18ABK |  |  | EA*4X30L14A* | *80VSL0451412A* | 17800 |  |  | 16 | 8.5 | 18400 |  |  | 18500 | 100.5% | 2.22 | Both | 370.8333 | 1.4833 | HRCU-A-CB (Split System: Heat Pump with Remote Outdoor Unit-Air-Source) | N/A
211261566 | Central Heat Pump | SMART COMFORT | DLCURAH18ABK |  |  | EA*4X30L17A* | *96VSN0601714A* | 17800 |  |  | 16 | 8.5 | 18400 |  |  | 18500 | 100.5% | 2.22 | Both | 370.8333 | 1.4833 | HRCU-A-CB (Split System: Heat Pump with Remote Outdoor Unit-Air-Source) | N/A
211260476 | Central Heat Pump | SMART COMFORT | DLCURAH18ABK |  |  | EA*4X24L17A* | *95ESN0601412A* | 17800 |  |  | 16 | 8.5 | 18700 |  |  | 19000 | 101.6% | 2.28 | Both | 370.8333 | 1.4833 | HRCU-A-CB (Split System: Heat Pump with Remote Outdoor Unit-Air-Source) | N/A
211261356 | Central Heat Pump | SMART COMFORT | DLCURAH18ABK |  |  | EA*4X30L14A* | *95ESN0601412A* | 17900 |  |  | 16 | 8.5 | 18500 |  |  | 18500 | 100% | 2.22 | Both | 372.9167 | 1.4917 | HRCU-A-CB (Split System: Heat Pump with Remote Outdoor Unit-Air-Source) | N/A
211261400 | Central Heat Pump | SMART COMFORT | DLCURAH18ABK |  |  | EA*4X30L14A* | *96VTN0601412A* | 18000 |  |  | 16 | 8.5 | 18500 |  |  | 18500 | 100% | 2.22 | Both | 375 | 1.5 | HRCU-A-CB (Split System: Heat Pump with Remote Outdoor Unit-Air-Source) | N/A
211261903 | Central Heat Pump | SMART COMFORT | DLCURAH18ABK |  |  | EA*4X30L17A* | *95ESN0601412A* | 18000 |  |  | 16 | 8.5 | 18500 |  |  | 18500 | 100% | 2.22 | Both | 375 | 1.5 | HRCU-A-CB (Split System: Heat Pump with Remote Outdoor Unit-Air-Source) | N/A
211261942 | Central Heat Pump | SMART COMFORT | DLCURAH18ABK |  |  | EA*4X30L17A* | *96VTN0601412A* | 18000 |  |  | 16 | 8.5 | 18600 |  |  | 18500 | 99.46% | 2.22 | Both | 375 | 1.5 | HRCU-A-CB (Split System: Heat Pump with Remote Outdoor Unit-Air-Source) | N/A
211261620 | Central Heat Pump | SMART COMFORT | DLCURAH18ABK |  |  | EA*4X30L17A* | *96VSN0601412A* | 18000 |  |  | 16 | 8.5 | 18600 |  |  | 18500 | 99.46% | 2.22 | Both | 375 | 1.5 | HRCU-A-CB (Split System: Heat Pump with Remote Outdoor Unit-Air-Source) | N/A
211260570 | Central Heat Pump | SMART COMFORT | DLCURAH18ABK |  |  | EA*4X24L17A* | *80ES(N,L)0701712A* | 18000 |  |  | 16 | 8.5 | 18800 |  |  | 18900 | 100.5% | 2.28 | Both | 375 | 1.5 | HRCU-A-CB (Split System: Heat Pump with Remote Outdoor Unit-Air-Source) | N/A
211260196 | Central Heat Pump | SMART COMFORT | DLCURAH18ABK |  |  | EA*4X24L14A* | *80ES(N,L)0451412A* | 18000 |  |  | 16 | 8.5 | 18900 |  |  | 18900 | 100% | 2.28 | Both | 375 | 1.5 | HRCU-A-CB (Split System: Heat Pump with Remote Outdoor Unit-Air-Source) | N/A
211260800 | Central Heat Pump | SMART COMFORT | DLCURAH18ABK |  |  | EA*4X25L17A* | *80VSL0451716A* | 18100 |  |  | 16 | 8.5 | 18000 |  |  | 17500 | 97.22% | 2.12 | Both | 377.0833 | 1.5083 | HRCU-A-CB (Split System: Heat Pump with Remote Outdoor Unit-Air-Source) | N/A
211260973 | Central Heat Pump | SMART COMFORT | DLCURAH18ABK |  |  | EA*4X25L17A* | *96VTN0601714A* | 18200 |  |  | 16 | 8.5 | 18100 |  |  | 17500 | 96.69% | 2.12 | Both | 379.1667 | 1.5167 | HRCU-A-CB (Split System: Heat Pump with Remote Outdoor Unit-Air-Source) | N/A
211259611 | Central Heat Pump | SMART COMFORT | DLCURAH18ABK |  |  | EA*4X19L17A* | *96VSN0601714A* | 18200 |  |  | 16 | 8.5 | 18200 |  |  | 17600 | 96.7% | 2.14 | Both | 379.1667 | 1.5167 | HRCU-A-CB (Split System: Heat Pump with Remote Outdoor Unit-Air-Source) | N/A
211259883 | Central Heat Pump | SMART COMFORT | DLCURAH18ABK |  |  | EA*4X19L17A* | *96VTN0601714A* | 18200 |  |  | 16 | 8.5 | 18200 |  |  | 17700 | 97.25% | 2.14 | Both | 379.1667 | 1.5167 | HRCU-A-CB (Split System: Heat Pump with Remote Outdoor Unit-Air-Source) | N/A
211261465 | Central Heat Pump | SMART COMFORT | DLCURAH18ABK |  |  | EA*4X30L14A* | *92ESN0601412A* | 18200 |  |  | 16 | 8.5 | 18700 |  |  | 18400 | 98.4% | 2.22 | Both | 379.1667 | 1.5167 | HRCU-A-CB (Split System: Heat Pump with Remote Outdoor Unit-Air-Source) | N/A
211260316 | Central Heat Pump | TEMPSTAR | DLCURAH18ABK |  |  | EA*4X24L17A* | *96VSN0801716A* | 17400 |  |  | 16 | 8.5 | 18300 |  |  | 19200 | 104.9% | 2.3 | Both | 362.5 | 1.45 | HRCU-A-CB (Split System: Heat Pump with Remote Outdoor Unit-Air-Source) | N/A
211260372 | Central Heat Pump | TEMPSTAR | DLCURAH18ABK |  |  | EA*4X24L17A* | *80VSL0701716A* | 17400 |  |  | 16 | 8.5 | 18300 |  |  | 19200 | 104.9% | 2.32 | Both | 362.5 | 1.45 | HRCU-A-CB (Split System: Heat Pump with Remote Outdoor Unit-Air-Source) | N/A
211260427 | Central Heat Pump | TEMPSTAR | DLCURAH18ABK |  |  | EA*4X24L17A* | *96VTN0801716A* | 17400 |  |  | 16 | 8.5 | 18300 |  |  | 19200 | 104.9% | 2.3 | Both | 362.5 | 1.45 | HRCU-A-CB (Split System: Heat Pump with Remote Outdoor Unit-Air-Source) | N/A
211261275 | Central Heat Pump | TEMPSTAR | DLCURAH18ABK |  |  | EA*4X30L14A* | *96VSN0401410A* | 17500 |  |  | 16 | 8.5 | 18100 |  |  | 18600 | 102.8% | 2.24 | Both | 364.5833 | 1.4583 | HRCU-A-CB (Split System: Heat Pump with Remote Outdoor Unit-Air-Source) | N/A
211261928 | Central Heat Pump | TEMPSTAR | DLCURAH18ABK |  |  | EA*4X30L17A* | *96VTN0401410A* | 17500 |  |  | 16 | 8.5 | 18100 |  |  | 18600 | 102.8% | 2.24 | Both | 364.5833 | 1.4583 | HRCU-A-CB (Split System: Heat Pump with Remote Outdoor Unit-Air-Source) | N/A
211261382 | Central Heat Pump | TEMPSTAR | DLCURAH18ABK |  |  | EA*4X30L14A* | *96VTN0401410A* | 17500 |  |  | 16 | 8.5 | 18100 |  |  | 18600 | 102.8% | 2.24 | Both | 364.5833 | 1.4583 | HRCU-A-CB (Split System: Heat Pump with Remote Outdoor Unit-Air-Source) | N/A
211261733 | Central Heat Pump | TEMPSTAR | DLCURAH18ABK |  |  | EA*4X30L17A* | *80VSL0701716A* | 17600 |  |  | 16 | 8.5 | 18100 |  |  | 18600 | 102.8% | 2.24 | Both | 366.6667 | 1.4667 | HRCU-A-CB (Split System: Heat Pump with Remote Outdoor Unit-Air-Source) | N/A
211261823 | Central Heat Pump | TEMPSTAR | DLCURAH18ABK |  |  | EA*4X30L17A* | *96VTN0801716A* | 17600 |  |  | 16 | 8.5 | 18100 |  |  | 18600 | 102.8% | 2.24 | Both | 366.6667 | 1.4667 | HRCU-A-CB (Split System: Heat Pump with Remote Outdoor Unit-Air-Source) | N/A
211260238 | Central Heat Pump | TEMPSTAR | DLCURAH18ABK |  |  | EA*4X24L14A* | *80ES(N,L)0701412A* | 17600 |  |  | 16 | 8.5 | 18400 |  |  | 19100 | 103.8% | 2.3 | Both | 366.6667 | 1.4667 | HRCU-A-CB (Split System: Heat Pump with Remote Outdoor Unit-Air-Source) | N/A
211260634 | Central Heat Pump | TEMPSTAR | DLCURAH18ABK |  |  | EA*4X24L17A* | *80ES(N,L)0701412A* | 17600 |  |  | 16 | 8.5 | 18400 |  |  | 19100 | 103.8% | 2.3 | Both | 366.6667 | 1.4667 | HRCU-A-CB (Split System: Heat Pump with Remote Outdoor Unit-Air-Source) | N/A
211260361 | Central Heat Pump | TEMPSTAR | DLCURAH18ABK |  |  | EA*4X24L17A* | *80VSL0451716A* | 17600 |  |  | 16 | 8.5 | 18500 |  |  | 19100 | 103.2% | 2.3 | Both | 366.6667 | 1.4667 | HRCU-A-CB (Split System: Heat Pump with Remote Outdoor Unit-Air-Source) | N/A
211260080 | Central Heat Pump | TEMPSTAR | DLCURAH18ABK |  |  | EA*4X24L14A* | *80VSL0451412A* | 17700 |  |  | 16 | 8.5 | 18600 |  |  | 19100 | 102.7% | 2.3 | Both | 368.75 | 1.475 | HRCU-A-CB (Split System: Heat Pump with Remote Outdoor Unit-Air-Source) | N/A
211260272 | Central Heat Pump | TEMPSTAR | DLCURAH18ABK |  |  | EA*4X24L17A* | *96VSN0601714A* | 17700 |  |  | 16 | 8.5 | 18600 |  |  | 19100 | 102.7% | 2.3 | Both | 368.75 | 1.475 | HRCU-A-CB (Split System: Heat Pump with Remote Outdoor Unit-Air-Source) | N/A
211261660 | Central Heat Pump | TEMPSTAR | DLCURAH18ABK |  |  | EA*4X30L17A* | *95ESU0401712A* | 17800 |  |  | 16 | 8.5 | 18300 |  |  | 18500 | 101.1% | 2.22 | Both | 370.8333 | 1.4833 | HRCU-A-CB (Split System: Heat Pump with Remote Outdoor Unit-Air-Source) | N/A
211261990 | Central Heat Pump | TEMPSTAR | DLCURAH18ABK |  |  | EA*4X30L17A* | *96VTN0601714A* | 17800 |  |  | 16 | 8.5 | 18400 |  |  | 18500 | 100.5% | 2.22 | Both | 370.8333 | 1.4833 | HRCU-A-CB (Split System: Heat Pump with Remote Outdoor Unit-Air-Source) | N/A
211260149 | Central Heat Pump | TEMPSTAR | DLCURAH18ABK |  |  | EA*4X24L14A* | *95ESN0601412A* | 17800 |  |  | 16 | 8.5 | 18700 |  |  | 19000 | 101.6% | 2.28 | Both | 370.8333 | 1.4833 | HRCU-A-CB (Split System: Heat Pump with Remote Outdoor Unit-Air-Source) | N/A
211260478 | Central Heat Pump | TEMPSTAR | DLCURAH18ABK |  |  | EA*4X24L17A* | *95ESN0601412A* | 17800 |  |  | 16 | 8.5 | 18700 |  |  | 19000 | 101.6% | 2.28 | Both | 370.8333 | 1.4833 | HRCU-A-CB (Split System: Heat Pump with Remote Outdoor Unit-Air-Source) | N/A
211260107 | Central Heat Pump | TEMPSTAR | DLCURAH18ABK |  |  | EA*4X24L14A* | *96VSN0601412A* | 17800 |  |  | 16 | 8.5 | 18800 |  |  | 19000 | 101.1% | 2.28 | Both | 370.8333 | 1.4833 | HRCU-A-CB (Split System: Heat Pump with Remote Outdoor Unit-Air-Source) | N/A
211261358 | Central Heat Pump | TEMPSTAR | DLCURAH18ABK |  |  | EA*4X30L14A* | *95ESN0601412A* | 17900 |  |  | 16 | 8.5 | 18500 |  |  | 18500 | 100% | 2.22 | Both | 372.9167 | 1.4917 | HRCU-A-CB (Split System: Heat Pump with Remote Outdoor Unit-Air-Source) | N/A
211260504 | Central Heat Pump | TEMPSTAR | DLCURAH18ABK |  |  | EA*4X24L17A* | *96VTN0601412A* | 17900 |  |  | 16 | 8.5 | 18800 |  |  | 19000 | 101.1% | 2.28 | Both | 372.9167 | 1.4917 | HRCU-A-CB (Split System: Heat Pump with Remote Outdoor Unit-Air-Source) | N/A
211260305 | Central Heat Pump | TEMPSTAR | DLCURAH18ABK |  |  | EA*4X24L17A* | *96VSN0601412A* | 17900 |  |  | 16 | 8.5 | 18800 |  |  | 19000 | 101.1% | 2.28 | Both | 372.9167 | 1.4917 | HRCU-A-CB (Split System: Heat Pump with Remote Outdoor Unit-Air-Source) | N/A
211261294 | Central Heat Pump | TEMPSTAR | DLCURAH18ABK |  |  | EA*4X30L14A* | *96VSN0601412A* | 18000 |  |  | 16 | 8.5 | 18500 |  |  | 18500 | 100% | 2.22 | Both | 375 | 1.5 | HRCU-A-CB (Split System: Heat Pump with Remote Outdoor Unit-Air-Source) | N/A
211261402 | Central Heat Pump | TEMPSTAR | DLCURAH18ABK |  |  | EA*4X30L14A* | *96VTN0601412A* | 18000 |  |  | 16 | 8.5 | 18500 |  |  | 18500 | 100% | 2.22 | Both | 375 | 1.5 | HRCU-A-CB (Split System: Heat Pump with Remote Outdoor Unit-Air-Source) | N/A
211261944 | Central Heat Pump | TEMPSTAR | DLCURAH18ABK |  |  | EA*4X30L17A* | *96VTN0601412A* | 18000 |  |  | 16 | 8.5 | 18600 |  |  | 18500 | 99.46% | 2.22 | Both | 375 | 1.5 | HRCU-A-CB (Split System: Heat Pump with Remote Outdoor Unit-Air-Source) | N/A
211260571 | Central Heat Pump | TEMPSTAR | DLCURAH18ABK |  |  | EA*4X24L17A* | *80ES(N,L)0701712A* | 18000 |  |  | 16 | 8.5 | 18800 |  |  | 18900 | 100.5% | 2.28 | Both | 375 | 1.5 | HRCU-A-CB (Split System: Heat Pump with Remote Outdoor Unit-Air-Source) | N/A
211260197 | Central Heat Pump | TEMPSTAR | DLCURAH18ABK |  |  | EA*4X24L14A* | *80ES(N,L)0451412A* | 18000 |  |  | 16 | 8.5 | 18900 |  |  | 18900 | 100% | 2.28 | Both | 375 | 1.5 | HRCU-A-CB (Split System: Heat Pump with Remote Outdoor Unit-Air-Source) | N/A
211260542 | Central Heat Pump | TEMPSTAR | DLCURAH18ABK |  |  | EA*4X24L17A* | *80ES(N,L)0451412A* | 18000 |  |  | 16 | 8.5 | 18900 |  |  | 18900 | 100% | 2.28 | Both | 375 | 1.5 | HRCU-A-CB (Split System: Heat Pump with Remote Outdoor Unit-Air-Source) | N/A
211260974 | Central Heat Pump | TEMPSTAR | DLCURAH18ABK |  |  | EA*4X25L17A* | *96VTN0601714A* | 18200 |  |  | 16 | 8.5 | 18100 |  |  | 17500 | 96.69% | 2.12 | Both | 379.1667 | 1.5167 | HRCU-A-CB (Split System: Heat Pump with Remote Outdoor Unit-Air-Source) | N/A
211259884 | Central Heat Pump | TEMPSTAR | DLCURAH18ABK |  |  | EA*4X19L17A* | *96VTN0601714A* | 18200 |  |  | 16 | 8.5 | 18200 |  |  | 17700 | 97.25% | 2.14 | Both | 379.1667 | 1.5167 | HRCU-A-CB (Split System: Heat Pump with Remote Outdoor Unit-Air-Source) | N/A
211259805 | Central Heat Pump | TEMPSTAR | DLCURAH18ABK |  |  | EA*4X19L17A* | *95ESN0401410A* | 18300 |  |  | 16 | 8.5 | 18300 |  |  | 17600 | 96.17% | 2.12 | Both | 381.25 | 1.525 | HRCU-A-CB (Split System: Heat Pump with Remote Outdoor Unit-Air-Source) | N/A
211261827 | Central Heat Pump | AIRQUEST | DLCURAH18ABK |  |  | EA*4X30L17A* | *80VTL0701716A* | 17500 |  |  | 16.5 | 8.5 | 17900 |  |  | 18600 | 103.9% | 2.24 | Both | 364.5833 | 1.4583 | HRCU-A-CB (Split System: Heat Pump with Remote Outdoor Unit-Air-Source) | N/A
211260389 | Central Heat Pump | AIRQUEST | DLCURAH18ABK |  |  | EA*4X24L17A* | *80VTL0451412A* | 17600 |  |  | 16.5 | 8.5 | 18500 |  |  | 19100 | 103.2% | 2.3 | Both | 366.6667 | 1.4667 | HRCU-A-CB (Split System: Heat Pump with Remote Outdoor Unit-Air-Source) | N/A
211261497 | Central Heat Pump | AIRQUEST | DLCURAH18ABK |  |  | EA*4X30L14A* | *80ES(N,L)0701412A* | 17700 |  |  | 16.5 | 8.5 | 18200 |  |  | 18500 | 101.6% | 2.22 | Both | 368.75 | 1.475 | HRCU-A-CB (Split System: Heat Pump with Remote Outdoor Unit-Air-Source) | N/A
211260590 | Central Heat Pump | AIRQUEST | DLCURAH18ABK |  |  | EA*4X24L17A* | *92ESN0601714A* | 17700 |  |  | 16.5 | 8.5 | 18500 |  |  | 19100 | 103.2% | 2.3 | Both | 368.75 | 1.475 | HRCU-A-CB (Split System: Heat Pump with Remote Outdoor Unit-Air-Source) | N/A
211261300 | Central Heat Pump | AIRQUEST | DLCURAH18ABK |  |  | EA*4X30L14A* | *80VTL0451412A* | 17800 |  |  | 16.5 | 8.5 | 18200 |  |  | 18500 | 101.6% | 2.22 | Both | 370.8333 | 1.4833 | HRCU-A-CB (Split System: Heat Pump with Remote Outdoor Unit-Air-Source) | N/A
211262158 | Central Heat Pump | AIRQUEST | DLCURAH18ABK |  |  | EA*4X30L17A* | *80ES(N,L)0701412A* | 17800 |  |  | 16.5 | 8.5 | 18200 |  |  | 18500 | 101.6% | 2.22 | Both | 370.8333 | 1.4833 | HRCU-A-CB (Split System: Heat Pump with Remote Outdoor Unit-Air-Source) | N/A
211261761 | Central Heat Pump | AIRQUEST | DLCURAH18ABK |  |  | EA*4X30L17A* | *80VTL0451412A* | 17800 |  |  | 16.5 | 8.5 | 18300 |  |  | 18500 | 101.1% | 2.22 | Both | 370.8333 | 1.4833 | HRCU-A-CB (Split System: Heat Pump with Remote Outdoor Unit-Air-Source) | N/A
211262049 | Central Heat Pump | AIRQUEST | DLCURAH18ABK |  |  | EA*4X30L17A* | *80ES(N,L)0701712A* | 18200 |  |  | 16.5 | 8.5 | 18700 |  |  | 18400 | 98.4% | 2.22 | Both | 379.1667 | 1.5167 | HRCU-A-CB (Split System: Heat Pump with Remote Outdoor Unit-Air-Source) | N/A
211262072 | Central Heat Pump | AIRQUEST | DLCURAH18ABK |  |  | EA*4X30L17A* | *92ESN0601412A* | 18300 |  |  | 16.5 | 8.5 | 18800 |  |  | 18400 | 97.87% | 2.22 | Both | 381.25 | 1.525 | HRCU-A-CB (Split System: Heat Pump with Remote Outdoor Unit-Air-Source) | N/A
211245634 | Central Heat Pump | AIRQUEST | DLCURAH24ABK |  |  | EN(A,D)4X36L21** | *80ES(N,L)0902120A* | 24600 |  |  | 16.5 | 8.5 | 26600 |  |  | 22400 | 84.21% | 1.84 | Both | 512.5 | 2.05 | HRCU-A-CB (Split System: Heat Pump with Remote Outdoor Unit-Air-Source) | N/A
211245504 | Central Heat Pump | AIRQUEST | DLCURAH24ABK |  |  | EN(A,D)4X36L21** | *95ESN0802120A* | 24600 |  |  | 16.5 | 8.5 | 26600 |  |  | 22400 | 84.21% | 1.84 | Both | 512.5 | 2.05 | HRCU-A-CB (Split System: Heat Pump with Remote Outdoor Unit-Air-Source) | N/A
211244811 | Central Heat Pump | AIRQUEST | DLCURAH24ABK |  |  | EN(A,D)4X30L17** | *80ESU0601716A | 24800 |  |  | 16.5 | 8.5 | 26600 |  |  | 22200 | 83.46% | 1.84 | Both | 516.6667 | 2.0667 | HRCU-A-CB (Split System: Heat Pump with Remote Outdoor Unit-Air-Source) | N/A
211245746 | Central Heat Pump | AIRQUEST | DLCURAH24ABK |  |  | EN(A,D)4X36L21** | *80ESU0601716A | 24800 |  |  | 16.5 | 8.5 | 26600 |  |  | 22200 | 83.46% | 1.84 | Both | 516.6667 | 2.0667 | HRCU-A-CB (Split System: Heat Pump with Remote Outdoor Unit-Air-Source) | N/A
211243506 | Central Heat Pump | AIRQUEST | DLCURAH24ABK |  |  | EA*4X37L21A* | *80ES(N,L)0701712A* | 25000 |  |  | 16.5 | 8.5 | 25600 |  |  | 20800 | 81.25% | 1.76 | Both | 520.8333 | 2.0833 | HRCU-A-CB (Split System: Heat Pump with Remote Outdoor Unit-Air-Source) | N/A
211240802 | Central Heat Pump | AIRQUEST | DLCURAH24ABK |  |  | EA*4X25L17A* | *80VSL0451412A* | 25000 |  |  | 16.5 | 8.5 | 25800 |  |  | 21000 | 81.4% | 1.76 | Both | 520.8333 | 2.0833 | HRCU-A-CB (Split System: Heat Pump with Remote Outdoor Unit-Air-Source) | N/A
211241088 | Central Heat Pump | AIRQUEST | DLCURAH24ABK |  |  | EA*4X25L17A* | *80ES(N,L)0701712A* | 25000 |  |  | 16.5 | 8.5 | 25800 |  |  | 21000 | 81.4% | 1.76 | Both | 520.8333 | 2.0833 | HRCU-A-CB (Split System: Heat Pump with Remote Outdoor Unit-Air-Source) | N/A
211243054 | Central Heat Pump | AIRQUEST | DLCURAH24ABK |  |  | EA*4X37L17A* | *80ES(N,L)0901714A* | 25000 |  |  | 16.5 | 8.5 | 25800 |  |  | 21200 | 82.17% | 1.78 | Both | 520.8333 | 2.0833 | HRCU-A-CB (Split System: Heat Pump with Remote Outdoor Unit-Air-Source) | N/A
211243155 | Central Heat Pump | AIRQUEST | DLCURAH24ABK |  |  | EA*4X37L17A* | *80ESU0601716A | 25400 |  |  | 16.5 | 8.5 | 26200 |  |  | 21000 | 80.15% | 1.76 | Both | 529.1667 | 2.1167 | HRCU-A-CB (Split System: Heat Pump with Remote Outdoor Unit-Air-Source) | N/A
211261829 | Central Heat Pump | ARCOAIRE | DLCURAH18ABK |  |  | EA*4X30L17A* | *80VTL0701716A* | 17500 |  |  | 16.5 | 8.5 | 17900 |  |  | 18600 | 103.9% | 2.24 | Both | 364.5833 | 1.4583 | HRCU-A-CB (Split System: Heat Pump with Remote Outdoor Unit-Air-Source) | N/A
211260591 | Central Heat Pump | ARCOAIRE | DLCURAH18ABK |  |  | EA*4X24L17A* | *92ESN0601714A* | 17700 |  |  | 16.5 | 8.5 | 18500 |  |  | 19100 | 103.2% | 2.3 | Both | 368.75 | 1.475 | HRCU-A-CB (Split System: Heat Pump with Remote Outdoor Unit-Air-Source) | N/A
211262096 | Central Heat Pump | ARCOAIRE | DLCURAH18ABK |  |  | EA*4X30L17A* | *92ESN0601714A* | 17900 |  |  | 16.5 | 8.5 | 18300 |  |  | 18500 | 101.1% | 2.22 | Both | 372.9167 | 1.4917 | HRCU-A-CB (Split System: Heat Pump with Remote Outdoor Unit-Air-Source) | N/A
211261432 | Central Heat Pump | ARCOAIRE | DLCURAH18ABK |  |  | EA*4X30L14A* | *80ES(N,L)0451412A* | 18200 |  |  | 16.5 | 8.5 | 18600 |  |  | 18400 | 98.92% | 2.22 | Both | 379.1667 | 1.5167 | HRCU-A-CB (Split System: Heat Pump with Remote Outdoor Unit-Air-Source) | N/A
211262074 | Central Heat Pump | ARCOAIRE | DLCURAH18ABK |  |  | EA*4X30L17A* | *92ESN0601412A* | 18300 |  |  | 16.5 | 8.5 | 18800 |  |  | 18400 | 97.87% | 2.22 | Both | 381.25 | 1.525 | HRCU-A-CB (Split System: Heat Pump with Remote Outdoor Unit-Air-Source) | N/A
211245623 | Central Heat Pump | ARCOAIRE | DLCURAH24ABK |  |  | EN(A,D)4X36L21** | *80ES(N,L)0901714A* | 24600 |  |  | 16.5 | 8.5 | 26400 |  |  | 22400 | 84.85% | 1.86 | Both | 512.5 | 2.05 | HRCU-A-CB (Split System: Heat Pump with Remote Outdoor Unit-Air-Source) | N/A
211245635 | Central Heat Pump | ARCOAIRE | DLCURAH24ABK |  |  | EN(A,D)4X36L21** | *80ES(N,L)0902120A* | 24600 |  |  | 16.5 | 8.5 | 26600 |  |  | 22400 | 84.21% | 1.84 | Both | 512.5 | 2.05 | HRCU-A-CB (Split System: Heat Pump with Remote Outdoor Unit-Air-Source) | N/A
211245505 | Central Heat Pump | ARCOAIRE | DLCURAH24ABK |  |  | EN(A,D)4X36L21** | *95ESN0802120A* | 24600 |  |  | 16.5 | 8.5 | 26600 |  |  | 22400 | 84.21% | 1.84 | Both | 512.5 | 2.05 | HRCU-A-CB (Split System: Heat Pump with Remote Outdoor Unit-Air-Source) | N/A
211243332 | Central Heat Pump | ARCOAIRE | DLCURAH24ABK |  |  | EA*4X37L21A* | *80VSL0451716A* | 24800 |  |  | 16.5 | 8.5 | 25600 |  |  | 21000 | 82.03% | 1.76 | Both | 516.6667 | 2.0667 | HRCU-A-CB (Split System: Heat Pump with Remote Outdoor Unit-Air-Source) | N/A
211245248 | Central Heat Pump | ARCOAIRE | DLCURAH24ABK |  |  | EN(A,D,W)4X36L17** | *80ESU0601716A | 24800 |  |  | 16.5 | 8.5 | 26600 |  |  | 22200 | 83.46% | 1.84 | Both | 516.6667 | 2.0667 | HRCU-A-CB (Split System: Heat Pump with Remote Outdoor Unit-Air-Source) | N/A
211245747 | Central Heat Pump | ARCOAIRE | DLCURAH24ABK |  |  | EN(A,D)4X36L21** | *80ESU0601716A | 24800 |  |  | 16.5 | 8.5 | 26600 |  |  | 22200 | 83.46% | 1.84 | Both | 516.6667 | 2.0667 | HRCU-A-CB (Split System: Heat Pump with Remote Outdoor Unit-Air-Source) | N/A
211244812 | Central Heat Pump | ARCOAIRE | DLCURAH24ABK |  |  | EN(A,D)4X30L17** | *80ESU0601716A | 24800 |  |  | 16.5 | 8.5 | 26600 |  |  | 22200 | 83.46% | 1.84 | Both | 516.6667 | 2.0667 | HRCU-A-CB (Split System: Heat Pump with Remote Outdoor Unit-Air-Source) | N/A
211245692 | Central Heat Pump | ARCOAIRE | DLCURAH24ABK |  |  | EN(A,D)4X36L21** | *92ESN1002120A* | 24800 |  |  | 16.5 | 8.5 | 26800 |  |  | 22200 | 82.84% | 1.84 | Both | 516.6667 | 2.0667 | HRCU-A-CB (Split System: Heat Pump with Remote Outdoor Unit-Air-Source) | N/A
211243507 | Central Heat Pump | ARCOAIRE | DLCURAH24ABK |  |  | EA*4X37L21A* | *80ES(N,L)0701712A* | 25000 |  |  | 16.5 | 8.5 | 25600 |  |  | 20800 | 81.25% | 1.76 | Both | 520.8333 | 2.0833 | HRCU-A-CB (Split System: Heat Pump with Remote Outdoor Unit-Air-Source) | N/A
211241065 | Central Heat Pump | ARCOAIRE | DLCURAH24ABK |  |  | EA*4X25L17A* | *80ES(N,L)0451412A* | 25400 |  |  | 16.5 | 8.5 | 26000 |  |  | 20800 | 80% | 1.76 | Both | 529.1667 | 2.1167 | HRCU-A-CB (Split System: Heat Pump with Remote Outdoor Unit-Air-Source) | N/A
211243156 | Central Heat Pump | ARCOAIRE | DLCURAH24ABK |  |  | EA*4X37L17A* | *80ESU0601716A | 25400 |  |  | 16.5 | 8.5 | 26200 |  |  | 21000 | 80.15% | 1.76 | Both | 529.1667 | 2.1167 | HRCU-A-CB (Split System: Heat Pump with Remote Outdoor Unit-Air-Source) | N/A
211260387 | Central Heat Pump | BRYANT HEATING AND COOLING SYSTEMS | 38MURAQ18AB3* |  |  | CAP**2417AL* | 82*TA36045V14*** | 17600 |  |  | 16.5 | 8.5 | 18500 |  |  | 19100 | 103.2% | 2.3 | Both | 366.6667 | 1.4667 | HRCU-A-CB (Split System: Heat Pump with Remote Outdoor Unit-Air-Source) | N/A
211260399 | Central Heat Pump | BRYANT HEATING AND COOLING SYSTEMS | 38MURAQ18AB3* |  |  | CAP**2417AL* | 82*TA36070V14*** | 17700 |  |  | 16.5 | 8.5 | 18500 |  |  | 19100 | 103.2% | 2.3 | Both | 368.75 | 1.475 | HRCU-A-CB (Split System: Heat Pump with Remote Outdoor Unit-Air-Source) | N/A
211260588 | Central Heat Pump | BRYANT HEATING AND COOLING SYSTEMS | 38MURAQ18AB3* |  |  | CAP**2417AL* | 912SD42060E17*** | 17700 |  |  | 16.5 | 8.5 | 18500 |  |  | 19100 | 103.2% | 2.3 | Both | 368.75 | 1.475 | HRCU-A-CB (Split System: Heat Pump with Remote Outdoor Unit-Air-Source) | N/A
211262154 | Central Heat Pump | BRYANT HEATING AND COOLING SYSTEMS | 38MURAQ18AB3* |  |  | CAP**3017AL* | 8(0,1)*SA36070E14*** | 17800 |  |  | 16.5 | 8.5 | 18200 |  |  | 18500 | 101.6% | 2.22 | Both | 370.8333 | 1.4833 | HRCU-A-CB (Split System: Heat Pump with Remote Outdoor Unit-Air-Source) | N/A
211261296 | Central Heat Pump | BRYANT HEATING AND COOLING SYSTEMS | 38MURAQ18AB3* |  |  | CAP**3014AL* | 82*TA36045V14*** | 17800 |  |  | 16.5 | 8.5 | 18200 |  |  | 18500 | 101.6% | 2.22 | Both | 370.8333 | 1.4833 | HRCU-A-CB (Split System: Heat Pump with Remote Outdoor Unit-Air-Source) | N/A
211261781 | Central Heat Pump | BRYANT HEATING AND COOLING SYSTEMS | 38MURAQ18AB3* |  |  | CAP**3017AL* | 82*TA48090V17*** | 17800 |  |  | 16.5 | 8.5 | 18300 |  |  | 18500 | 101.1% | 2.22 | Both | 370.8333 | 1.4833 | HRCU-A-CB (Split System: Heat Pump with Remote Outdoor Unit-Air-Source) | N/A
211261316 | Central Heat Pump | BRYANT HEATING AND COOLING SYSTEMS | 38MURAQ18AB3* |  |  | CAP**3014AL* | 82*TA36070V14*** | 17800 |  |  | 16.5 | 8.5 | 18300 |  |  | 18500 | 101.1% | 2.22 | Both | 370.8333 | 1.4833 | HRCU-A-CB (Split System: Heat Pump with Remote Outdoor Unit-Air-Source) | N/A
211262090 | Central Heat Pump | BRYANT HEATING AND COOLING SYSTEMS | 38MURAQ18AB3* |  |  | CAP**3017AL* | 912SD42060E17*** | 17900 |  |  | 16.5 | 8.5 | 18300 |  |  | 18500 | 101.1% | 2.22 | Both | 372.9167 | 1.4917 | HRCU-A-CB (Split System: Heat Pump with Remote Outdoor Unit-Air-Source) | N/A
211261777 | Central Heat Pump | BRYANT HEATING AND COOLING SYSTEMS | 38MURAQ18AB3* |  |  | CAP**3017AL* | 82*TA36070V14*** | 17900 |  |  | 16.5 | 8.5 | 18300 |  |  | 18500 | 101.1% | 2.22 | Both | 372.9167 | 1.4917 | HRCU-A-CB (Split System: Heat Pump with Remote Outdoor Unit-Air-Source) | N/A
211262068 | Central Heat Pump | BRYANT HEATING AND COOLING SYSTEMS | 38MURAQ18AB3* |  |  | CAP**3017AL* | 912SD36060E14*** | 18300 |  |  | 16.5 | 8.5 | 18800 |  |  | 18400 | 97.87% | 2.22 | Both | 381.25 | 1.525 | HRCU-A-CB (Split System: Heat Pump with Remote Outdoor Unit-Air-Source) | N/A
211245502 | Central Heat Pump | BRYANT HEATING AND COOLING SYSTEMS | 38MURAQ24AB3* |  |  | CNPV*3621AL* | 915SB60080E21*** | 24600 |  |  | 16.5 | 8.5 | 26600 |  |  | 22400 | 84.21% | 1.84 | Both | 512.5 | 2.05 | HRCU-A-CB (Split System: Heat Pump with Remote Outdoor Unit-Air-Source) | N/A
211244809 | Central Heat Pump | BRYANT HEATING AND COOLING SYSTEMS | 38MURAQ24AB3* |  |  | CNPV*3017AL* | 83*SA48060E17*** | 24800 |  |  | 16.5 | 8.5 | 26600 |  |  | 22200 | 83.46% | 1.84 | Both | 516.6667 | 2.0667 | HRCU-A-CB (Split System: Heat Pump with Remote Outdoor Unit-Air-Source) | N/A
211245245 | Central Heat Pump | BRYANT HEATING AND COOLING SYSTEMS | 38MURAQ24AB3* |  |  | CNPV*3617AL* | 83*SA48060E17*** | 24800 |  |  | 16.5 | 8.5 | 26600 |  |  | 22200 | 83.46% | 1.84 | Both | 516.6667 | 2.0667 | HRCU-A-CB (Split System: Heat Pump with Remote Outdoor Unit-Air-Source) | N/A
211245689 | Central Heat Pump | BRYANT HEATING AND COOLING SYSTEMS | 38MURAQ24AB3* |  |  | CNPV*3621AL* | 912SD60100E21*** | 24800 |  |  | 16.5 | 8.5 | 26800 |  |  | 22200 | 82.84% | 1.84 | Both | 516.6667 | 2.0667 | HRCU-A-CB (Split System: Heat Pump with Remote Outdoor Unit-Air-Source) | N/A
211243504 | Central Heat Pump | BRYANT HEATING AND COOLING SYSTEMS | 38MURAQ24AB3* |  |  | CAP**3721AL* | 8(0,1)*SA36070E17*** | 25000 |  |  | 16.5 | 8.5 | 25600 |  |  | 20800 | 81.25% | 1.76 | Both | 520.8333 | 2.0833 | HRCU-A-CB (Split System: Heat Pump with Remote Outdoor Unit-Air-Source) | N/A
211241086 | Central Heat Pump | BRYANT HEATING AND COOLING SYSTEMS | 38MURAQ24AB3* |  |  | CAP**2517AL* | 8(0,1)*SA36070E17*** | 25000 |  |  | 16.5 | 8.5 | 25800 |  |  | 21000 | 81.4% | 1.76 | Both | 520.8333 | 2.0833 | HRCU-A-CB (Split System: Heat Pump with Remote Outdoor Unit-Air-Source) | N/A
211243052 | Central Heat Pump | BRYANT HEATING AND COOLING SYSTEMS | 38MURAQ24AB3* |  |  | CAP**3717AL* | 8(0,1)*SA42090E17*** | 25000 |  |  | 16.5 | 8.5 | 25800 |  |  | 21200 | 82.17% | 1.78 | Both | 520.8333 | 2.0833 | HRCU-A-CB (Split System: Heat Pump with Remote Outdoor Unit-Air-Source) | N/A
211241062 | Central Heat Pump | BRYANT HEATING AND COOLING SYSTEMS | 38MURAQ24AB3* |  |  | CAP**2517AL* | 8(0,1)*SA36045E14*** | 25400 |  |  | 16.5 | 8.5 | 26000 |  |  | 20800 | 80% | 1.76 | Both | 529.1667 | 2.1167 | HRCU-A-CB (Split System: Heat Pump with Remote Outdoor Unit-Air-Source) | N/A
211243153 | Central Heat Pump | BRYANT HEATING AND COOLING SYSTEMS | 38MURAQ24AB3* |  |  | CAP**3717AL* | 83*SA48060E17*** | 25400 |  |  | 16.5 | 8.5 | 26200 |  |  | 21000 | 80.15% | 1.76 | Both | 529.1667 | 2.1167 | HRCU-A-CB (Split System: Heat Pump with Remote Outdoor Unit-Air-Source) | N/A
211257924 | Central Heat Pump | CARRIER | 38MURAQ18AB3* |  |  | CAP**3017AL* | 58TP*A070V17**16 | 17500 |  |  | 16.5 | 8.5 | 17900 |  |  | 18600 | 103.9% | 2.24 | Both | 364.5833 | 1.4583 | HRCU-A-CB (Split System: Heat Pump with Remote Outdoor Unit-Air-Source) | N/A
211257797 | Central Heat Pump | CARRIER | 38MURAQ18AB3* |  |  | CAP**2417AL* | 58TP*A045V14**12 | 17600 |  |  | 16.5 | 8.5 | 18500 |  |  | 19100 | 103.2% | 2.3 | Both | 366.6667 | 1.4667 | HRCU-A-CB (Split System: Heat Pump with Remote Outdoor Unit-Air-Source) | N/A
211257799 | Central Heat Pump | CARRIER | 38MURAQ18AB3* |  |  | CAP**2417AL* | 58TP*A070V14**12 | 17700 |  |  | 16.5 | 8.5 | 18500 |  |  | 19100 | 103.2% | 2.3 | Both | 368.75 | 1.475 | HRCU-A-CB (Split System: Heat Pump with Remote Outdoor Unit-Air-Source) | N/A
211257820 | Central Heat Pump | CARRIER | 38MURAQ18AB3* |  |  | CAP**2417AL* | 59SC2D060E17**14 | 17700 |  |  | 16.5 | 8.5 | 18500 |  |  | 19100 | 103.2% | 2.3 | Both | 368.75 | 1.475 | HRCU-A-CB (Split System: Heat Pump with Remote Outdoor Unit-Air-Source) | N/A
211257884 | Central Heat Pump | CARRIER | 38MURAQ18AB3* |  |  | CAP**3014AL* | 58TP*A045V14**12 | 17800 |  |  | 16.5 | 8.5 | 18200 |  |  | 18500 | 101.6% | 2.22 | Both | 370.8333 | 1.4833 | HRCU-A-CB (Split System: Heat Pump with Remote Outdoor Unit-Air-Source) | N/A
211257943 | Central Heat Pump | CARRIER | 38MURAQ18AB3* |  |  | CAP**3017AL* | 58S(B,C)*A070E14**12 | 17800 |  |  | 16.5 | 8.5 | 18200 |  |  | 18500 | 101.6% | 2.22 | Both | 370.8333 | 1.4833 | HRCU-A-CB (Split System: Heat Pump with Remote Outdoor Unit-Air-Source) | N/A
211258115 | Central Heat Pump | CARRIER | 38MURAQ18AB3* |  |  | FX4DNF019L |  | 17800 |  |  | 16.5 | 8.5 | 18300 |  |  | 18500 | 101.1% | 2.22 | Both | 370.8333 | 1.4833 | HRCU-A-CB (Split System: Heat Pump with Remote Outdoor Unit-Air-Source) | N/A
211257917 | Central Heat Pump | CARRIER | 38MURAQ18AB3* |  |  | CAP**3017AL* | 58TP*A045V14**12 | 17800 |  |  | 16.5 | 8.5 | 18300 |  |  | 18500 | 101.1% | 2.22 | Both | 370.8333 | 1.4833 | HRCU-A-CB (Split System: Heat Pump with Remote Outdoor Unit-Air-Source) | N/A
211257885 | Central Heat Pump | CARRIER | 38MURAQ18AB3* |  |  | CAP**3014AL* | 58TP*A070V14**12 | 17800 |  |  | 16.5 | 8.5 | 18300 |  |  | 18500 | 101.1% | 2.22 | Both | 370.8333 | 1.4833 | HRCU-A-CB (Split System: Heat Pump with Remote Outdoor Unit-Air-Source) | N/A
211257920 | Central Heat Pump | CARRIER | 38MURAQ18AB3* |  |  | CAP**3017AL* | 58TP*A090V17**16 | 17800 |  |  | 16.5 | 8.5 | 18300 |  |  | 18500 | 101.1% | 2.22 | Both | 370.8333 | 1.4833 | HRCU-A-CB (Split System: Heat Pump with Remote Outdoor Unit-Air-Source) | N/A
211257940 | Central Heat Pump | CARRIER | 38MURAQ18AB3* |  |  | CAP**3017AL* | 59SC2D060E17**14 | 17900 |  |  | 16.5 | 8.5 | 18300 |  |  | 18500 | 101.1% | 2.22 | Both | 372.9167 | 1.4917 | HRCU-A-CB (Split System: Heat Pump with Remote Outdoor Unit-Air-Source) | N/A
211257894 | Central Heat Pump | CARRIER | 38MURAQ18AB3* |  |  | CAP**3014AL* | 58S(B,C)*A045E14**12 | 18200 |  |  | 16.5 | 8.5 | 18600 |  |  | 18400 | 98.92% | 2.22 | Both | 379.1667 | 1.5167 | HRCU-A-CB (Split System: Heat Pump with Remote Outdoor Unit-Air-Source) | N/A
211257939 | Central Heat Pump | CARRIER | 38MURAQ18AB3* |  |  | CAP**3017AL* | 59SC2D060E14**12 | 18300 |  |  | 16.5 | 8.5 | 18800 |  |  | 18400 | 97.87% | 2.22 | Both | 381.25 | 1.525 | HRCU-A-CB (Split System: Heat Pump with Remote Outdoor Unit-Air-Source) | N/A
211240181 | Central Heat Pump | CARRIER | 38MURAQ24AB3* |  |  | CNPV*3621AL* | 59SC5B080E21**20 | 24600 |  |  | 16.5 | 8.5 | 26600 |  |  | 22400 | 84.21% | 1.84 | Both | 512.5 | 2.05 | HRCU-A-CB (Split System: Heat Pump with Remote Outdoor Unit-Air-Source) | N/A
211240193 | Central Heat Pump | CARRIER | 38MURAQ24AB3* |  |  | CNPV*3621AL* | 58S(B,C)*A090E21**20 | 24600 |  |  | 16.5 | 8.5 | 26600 |  |  | 22400 | 84.21% | 1.84 | Both | 512.5 | 2.05 | HRCU-A-CB (Split System: Heat Pump with Remote Outdoor Unit-Air-Source) | N/A
211240153 | Central Heat Pump | CARRIER | 38MURAQ24AB3* |  |  | CNPV*3617AL* | 58SU*A060E17**16 | 24800 |  |  | 16.5 | 8.5 | 26600 |  |  | 22200 | 83.46% | 1.84 | Both | 516.6667 | 2.0667 | HRCU-A-CB (Split System: Heat Pump with Remote Outdoor Unit-Air-Source) | N/A
211240203 | Central Heat Pump | CARRIER | 38MURAQ24AB3* |  |  | CNPV*3621AL* | 58SU*A060E17**16 | 24800 |  |  | 16.5 | 8.5 | 26600 |  |  | 22200 | 83.46% | 1.84 | Both | 516.6667 | 2.0667 | HRCU-A-CB (Split System: Heat Pump with Remote Outdoor Unit-Air-Source) | N/A
211240109 | Central Heat Pump | CARRIER | 38MURAQ24AB3* |  |  | CNPV*3017AL* | 58SU*A060E17**16 | 24800 |  |  | 16.5 | 8.5 | 26600 |  |  | 22200 | 83.46% | 1.84 | Both | 516.6667 | 2.0667 | HRCU-A-CB (Split System: Heat Pump with Remote Outdoor Unit-Air-Source) | N/A
211240198 | Central Heat Pump | CARRIER | 38MURAQ24AB3* |  |  | CNPV*3621AL* | 59SC2D100E21**20 | 24800 |  |  | 16.5 | 8.5 | 26800 |  |  | 22200 | 82.84% | 1.84 | Both | 516.6667 | 2.0667 | HRCU-A-CB (Split System: Heat Pump with Remote Outdoor Unit-Air-Source) | N/A
211239979 | Central Heat Pump | CARRIER | 38MURAQ24AB3* |  |  | CAP**3721AL* | 58S(B,C)*A070E17**12 | 25000 |  |  | 16.5 | 8.5 | 25600 |  |  | 20800 | 81.25% | 1.76 | Both | 520.8333 | 2.0833 | HRCU-A-CB (Split System: Heat Pump with Remote Outdoor Unit-Air-Source) | N/A
211239735 | Central Heat Pump | CARRIER | 38MURAQ24AB3* |  |  | CAP**2517AL* | 58S(B,C)*A070E17**12 | 25000 |  |  | 16.5 | 8.5 | 25800 |  |  | 21000 | 81.4% | 1.76 | Both | 520.8333 | 2.0833 | HRCU-A-CB (Split System: Heat Pump with Remote Outdoor Unit-Air-Source) | N/A
211239705 | Central Heat Pump | CARRIER | 38MURAQ24AB3* |  |  | CAP**2517AL* | 58SP*A045V14**12 | 25000 |  |  | 16.5 | 8.5 | 25800 |  |  | 21000 | 81.4% | 1.76 | Both | 520.8333 | 2.0833 | HRCU-A-CB (Split System: Heat Pump with Remote Outdoor Unit-Air-Source) | N/A
211239942 | Central Heat Pump | CARRIER | 38MURAQ24AB3* |  |  | CAP**3717AL* | 58SU*A060E17**16 | 25400 |  |  | 16.5 | 8.5 | 26200 |  |  | 21000 | 80.15% | 1.76 | Both | 529.1667 | 2.1167 | HRCU-A-CB (Split System: Heat Pump with Remote Outdoor Unit-Air-Source) | N/A
211261830 | Central Heat Pump | COMFORTMAKER | DLCURAH18ABK |  |  | EA*4X30L17A* | *80VTL0701716A* | 17500 |  |  | 16.5 | 8.5 | 17900 |  |  | 18600 | 103.9% | 2.24 | Both | 364.5833 | 1.4583 | HRCU-A-CB (Split System: Heat Pump with Remote Outdoor Unit-Air-Source) | N/A
211260391 | Central Heat Pump | COMFORTMAKER | DLCURAH18ABK |  |  | EA*4X24L17A* | *80VTL0451412A* | 17600 |  |  | 16.5 | 8.5 | 18500 |  |  | 19100 | 103.2% | 2.3 | Both | 366.6667 | 1.4667 | HRCU-A-CB (Split System: Heat Pump with Remote Outdoor Unit-Air-Source) | N/A
211261501 | Central Heat Pump | COMFORTMAKER | DLCURAH18ABK |  |  | EA*4X30L14A* | *80ES(N,L)0701412A* | 17700 |  |  | 16.5 | 8.5 | 18200 |  |  | 18500 | 101.6% | 2.22 | Both | 368.75 | 1.475 | HRCU-A-CB (Split System: Heat Pump with Remote Outdoor Unit-Air-Source) | N/A
211260593 | Central Heat Pump | COMFORTMAKER | DLCURAH18ABK |  |  | EA*4X24L17A* | *92ESN0601714A* | 17700 |  |  | 16.5 | 8.5 | 18500 |  |  | 19100 | 103.2% | 2.3 | Both | 368.75 | 1.475 | HRCU-A-CB (Split System: Heat Pump with Remote Outdoor Unit-Air-Source) | N/A
211262162 | Central Heat Pump | COMFORTMAKER | DLCURAH18ABK |  |  | EA*4X30L17A* | *80ES(N,L)0701412A* | 17800 |  |  | 16.5 | 8.5 | 18200 |  |  | 18500 | 101.6% | 2.22 | Both | 370.8333 | 1.4833 | HRCU-A-CB (Split System: Heat Pump with Remote Outdoor Unit-Air-Source) | N/A
211262098 | Central Heat Pump | COMFORTMAKER | DLCURAH18ABK |  |  | EA*4X30L17A* | *92ESN0601714A* | 17900 |  |  | 16.5 | 8.5 | 18300 |  |  | 18500 | 101.1% | 2.22 | Both | 372.9167 | 1.4917 | HRCU-A-CB (Split System: Heat Pump with Remote Outdoor Unit-Air-Source) | N/A
211261434 | Central Heat Pump | COMFORTMAKER | DLCURAH18ABK |  |  | EA*4X30L14A* | *80ES(N,L)0451412A* | 18200 |  |  | 16.5 | 8.5 | 18600 |  |  | 18400 | 98.92% | 2.22 | Both | 379.1667 | 1.5167 | HRCU-A-CB (Split System: Heat Pump with Remote Outdoor Unit-Air-Source) | N/A
211262053 | Central Heat Pump | COMFORTMAKER | DLCURAH18ABK |  |  | EA*4X30L17A* | *80ES(N,L)0701712A* | 18200 |  |  | 16.5 | 8.5 | 18700 |  |  | 18400 | 98.4% | 2.22 | Both | 379.1667 | 1.5167 | HRCU-A-CB (Split System: Heat Pump with Remote Outdoor Unit-Air-Source) | N/A
211262076 | Central Heat Pump | COMFORTMAKER | DLCURAH18ABK |  |  | EA*4X30L17A* | *92ESN0601412A* | 18300 |  |  | 16.5 | 8.5 | 18800 |  |  | 18400 | 97.87% | 2.22 | Both | 381.25 | 1.525 | HRCU-A-CB (Split System: Heat Pump with Remote Outdoor Unit-Air-Source) | N/A
211245636 | Central Heat Pump | COMFORTMAKER | DLCURAH24ABK |  |  | EN(A,D)4X36L21** | *80ES(N,L)0902120A* | 24600 |  |  | 16.5 | 8.5 | 26600 |  |  | 22400 | 84.21% | 1.84 | Both | 512.5 | 2.05 | HRCU-A-CB (Split System: Heat Pump with Remote Outdoor Unit-Air-Source) | N/A
211243333 | Central Heat Pump | COMFORTMAKER | DLCURAH24ABK |  |  | EA*4X37L21A* | *80VSL0451716A* | 24800 |  |  | 16.5 | 8.5 | 25600 |  |  | 21000 | 82.03% | 1.76 | Both | 516.6667 | 2.0667 | HRCU-A-CB (Split System: Heat Pump with Remote Outdoor Unit-Air-Source) | N/A
211244813 | Central Heat Pump | COMFORTMAKER | DLCURAH24ABK |  |  | EN(A,D)4X30L17** | *80ESU0601716A | 24800 |  |  | 16.5 | 8.5 | 26600 |  |  | 22200 | 83.46% | 1.84 | Both | 516.6667 | 2.0667 | HRCU-A-CB (Split System: Heat Pump with Remote Outdoor Unit-Air-Source) | N/A
211241090 | Central Heat Pump | COMFORTMAKER | DLCURAH24ABK |  |  | EA*4X25L17A* | *80ES(N,L)0701712A* | 25000 |  |  | 16.5 | 8.5 | 25800 |  |  | 21000 | 81.4% | 1.76 | Both | 520.8333 | 2.0833 | HRCU-A-CB (Split System: Heat Pump with Remote Outdoor Unit-Air-Source) | N/A
211241066 | Central Heat Pump | COMFORTMAKER | DLCURAH24ABK |  |  | EA*4X25L17A* | *80ES(N,L)0451412A* | 25400 |  |  | 16.5 | 8.5 | 26000 |  |  | 20800 | 80% | 1.76 | Both | 529.1667 | 2.1167 | HRCU-A-CB (Split System: Heat Pump with Remote Outdoor Unit-Air-Source) | N/A
211243157 | Central Heat Pump | COMFORTMAKER | DLCURAH24ABK |  |  | EA*4X37L17A* | *80ESU0601716A | 25400 |  |  | 16.5 | 8.5 | 26200 |  |  | 21000 | 80.15% | 1.76 | Both | 529.1667 | 2.1167 | HRCU-A-CB (Split System: Heat Pump with Remote Outdoor Unit-Air-Source) | N/A
211260594 | Central Heat Pump | DAY & NIGHT | DLCURAH18ABK |  |  | EA*4X24L17A* | *92ESN0601714A* | 17700 |  |  | 16.5 | 8.5 | 18500 |  |  | 19100 | 103.2% | 2.3 | Both | 368.75 | 1.475 | HRCU-A-CB (Split System: Heat Pump with Remote Outdoor Unit-Air-Source) | N/A
211262164 | Central Heat Pump | DAY & NIGHT | DLCURAH18ABK |  |  | EA*4X30L17A* | *80ES(N,L)0701412A* | 17800 |  |  | 16.5 | 8.5 | 18200 |  |  | 18500 | 101.6% | 2.22 | Both | 370.8333 | 1.4833 | HRCU-A-CB (Split System: Heat Pump with Remote Outdoor Unit-Air-Source) | N/A
211261306 | Central Heat Pump | DAY & NIGHT | DLCURAH18ABK |  |  | EA*4X30L14A* | *80VTL0451412A* | 17800 |  |  | 16.5 | 8.5 | 18200 |  |  | 18500 | 101.6% | 2.22 | Both | 370.8333 | 1.4833 | HRCU-A-CB (Split System: Heat Pump with Remote Outdoor Unit-Air-Source) | N/A
211261767 | Central Heat Pump | DAY & NIGHT | DLCURAH18ABK |  |  | EA*4X30L17A* | *80VTL0451412A* | 17800 |  |  | 16.5 | 8.5 | 18300 |  |  | 18500 | 101.1% | 2.22 | Both | 370.8333 | 1.4833 | HRCU-A-CB (Split System: Heat Pump with Remote Outdoor Unit-Air-Source) | N/A
211262055 | Central Heat Pump | DAY & NIGHT | DLCURAH18ABK |  |  | EA*4X30L17A* | *80ES(N,L)0701712A* | 18200 |  |  | 16.5 | 8.5 | 18700 |  |  | 18400 | 98.4% | 2.22 | Both | 379.1667 | 1.5167 | HRCU-A-CB (Split System: Heat Pump with Remote Outdoor Unit-Air-Source) | N/A
211262078 | Central Heat Pump | DAY & NIGHT | DLCURAH18ABK |  |  | EA*4X30L17A* | *92ESN0601412A* | 18300 |  |  | 16.5 | 8.5 | 18800 |  |  | 18400 | 97.87% | 2.22 | Both | 381.25 | 1.525 | HRCU-A-CB (Split System: Heat Pump with Remote Outdoor Unit-Air-Source) | N/A
211245625 | Central Heat Pump | DAY & NIGHT | DLCURAH24ABK |  |  | EN(A,D)4X36L21** | *80ES(N,L)0901714A* | 24600 |  |  | 16.5 | 8.5 | 26400 |  |  | 22400 | 84.85% | 1.86 | Both | 512.5 | 2.05 | HRCU-A-CB (Split System: Heat Pump with Remote Outdoor Unit-Air-Source) | N/A
211245637 | Central Heat Pump | DAY & NIGHT | DLCURAH24ABK |  |  | EN(A,D)4X36L21** | *80ES(N,L)0902120A* | 24600 |  |  | 16.5 | 8.5 | 26600 |  |  | 22400 | 84.21% | 1.84 | Both | 512.5 | 2.05 | HRCU-A-CB (Split System: Heat Pump with Remote Outdoor Unit-Air-Source) | N/A
211245507 | Central Heat Pump | DAY & NIGHT | DLCURAH24ABK |  |  | EN(A,D)4X36L21** | *95ESN0802120A* | 24600 |  |  | 16.5 | 8.5 | 26600 |  |  | 22400 | 84.21% | 1.84 | Both | 512.5 | 2.05 | HRCU-A-CB (Split System: Heat Pump with Remote Outdoor Unit-Air-Source) | N/A
211245250 | Central Heat Pump | DAY & NIGHT | DLCURAH24ABK |  |  | EN(A,D,W)4X36L17** | *80ESU0601716A | 24800 |  |  | 16.5 | 8.5 | 26600 |  |  | 22200 | 83.46% | 1.84 | Both | 516.6667 | 2.0667 | HRCU-A-CB (Split System: Heat Pump with Remote Outdoor Unit-Air-Source) | N/A
211245749 | Central Heat Pump | DAY & NIGHT | DLCURAH24ABK |  |  | EN(A,D)4X36L21** | *80ESU0601716A | 24800 |  |  | 16.5 | 8.5 | 26600 |  |  | 22200 | 83.46% | 1.84 | Both | 516.6667 | 2.0667 | HRCU-A-CB (Split System: Heat Pump with Remote Outdoor Unit-Air-Source) | N/A
211245683 | Central Heat Pump | DAY & NIGHT | DLCURAH24ABK |  |  | EN(A,D)4X36L21** | *92ESN0802120A* | 24800 |  |  | 16.5 | 8.5 | 26800 |  |  | 22200 | 82.84% | 1.84 | Both | 516.6667 | 2.0667 | HRCU-A-CB (Split System: Heat Pump with Remote Outdoor Unit-Air-Source) | N/A
211245694 | Central Heat Pump | DAY & NIGHT | DLCURAH24ABK |  |  | EN(A,D)4X36L21** | *92ESN1002120A* | 24800 |  |  | 16.5 | 8.5 | 26800 |  |  | 22200 | 82.84% | 1.84 | Both | 516.6667 | 2.0667 | HRCU-A-CB (Split System: Heat Pump with Remote Outdoor Unit-Air-Source) | N/A
211241091 | Central Heat Pump | DAY & NIGHT | DLCURAH24ABK |  |  | EA*4X25L17A* | *80ES(N,L)0701712A* | 25000 |  |  | 16.5 | 8.5 | 25800 |  |  | 21000 | 81.4% | 1.76 | Both | 520.8333 | 2.0833 | HRCU-A-CB (Split System: Heat Pump with Remote Outdoor Unit-Air-Source) | N/A
211243057 | Central Heat Pump | DAY & NIGHT | DLCURAH24ABK |  |  | EA*4X37L17A* | *80ES(N,L)0901714A* | 25000 |  |  | 16.5 | 8.5 | 25800 |  |  | 21200 | 82.17% | 1.78 | Both | 520.8333 | 2.0833 | HRCU-A-CB (Split System: Heat Pump with Remote Outdoor Unit-Air-Source) | N/A
211241067 | Central Heat Pump | DAY & NIGHT | DLCURAH24ABK |  |  | EA*4X25L17A* | *80ES(N,L)0451412A* | 25400 |  |  | 16.5 | 8.5 | 26000 |  |  | 20800 | 80% | 1.76 | Both | 529.1667 | 2.1167 | HRCU-A-CB (Split System: Heat Pump with Remote Outdoor Unit-Air-Source) | N/A
211243158 | Central Heat Pump | DAY & NIGHT | DLCURAH24ABK |  |  | EA*4X37L17A* | *80ESU0601716A | 25400 |  |  | 16.5 | 8.5 | 26200 |  |  | 21000 | 80.15% | 1.76 | Both | 529.1667 | 2.1167 | HRCU-A-CB (Split System: Heat Pump with Remote Outdoor Unit-Air-Source) | N/A
211262174 | Central Heat Pump | GRANDAIRE | WDLCURAH18ABK |  |  | WLA*304BA* | WFEL070A036B* | 17800 |  |  | 16.5 | 8.5 | 18200 |  |  | 18500 | 101.6% | 2.22 | Both | 370.8333 | 1.4833 | HRCU-A-CB (Split System: Heat Pump with Remote Outdoor Unit-Air-Source) | N/A
211262176 | Central Heat Pump | GRANDAIRE | WDLCURAH18ABK |  |  | WLA*304BA* | WFER070A036A* | 17800 |  |  | 16.5 | 8.5 | 18200 |  |  | 18500 | 101.6% | 2.22 | Both | 370.8333 | 1.4833 | HRCU-A-CB (Split System: Heat Pump with Remote Outdoor Unit-Air-Source) | N/A
211262110 | Central Heat Pump | GRANDAIRE | WDLCURAH18ABK |  |  | WLA*304BA* | WFAX060B042A* | 17900 |  |  | 16.5 | 8.5 | 18300 |  |  | 18500 | 101.1% | 2.22 | Both | 372.9167 | 1.4917 | HRCU-A-CB (Split System: Heat Pump with Remote Outdoor Unit-Air-Source) | N/A
211261445 | Central Heat Pump | GRANDAIRE | WDLCURAH18ABK |  |  | WLA*304AA* | WFEL045A036B* | 18200 |  |  | 16.5 | 8.5 | 18600 |  |  | 18400 | 98.92% | 2.22 | Both | 379.1667 | 1.5167 | HRCU-A-CB (Split System: Heat Pump with Remote Outdoor Unit-Air-Source) | N/A
211262064 | Central Heat Pump | GRANDAIRE | WDLCURAH18ABK |  |  | WLA*304BA* | WFEL070B036B* | 18200 |  |  | 16.5 | 8.5 | 18700 |  |  | 18400 | 98.4% | 2.22 | Both | 379.1667 | 1.5167 | HRCU-A-CB (Split System: Heat Pump with Remote Outdoor Unit-Air-Source) | N/A
211262088 | Central Heat Pump | GRANDAIRE | WDLCURAH18ABK |  |  | WLA*304BA* | WFAX060A036A* | 18300 |  |  | 16.5 | 8.5 | 18800 |  |  | 18400 | 97.87% | 2.22 | Both | 381.25 | 1.525 | HRCU-A-CB (Split System: Heat Pump with Remote Outdoor Unit-Air-Source) | N/A
211245631 | Central Heat Pump | GRANDAIRE | WDLCURAH24ABK |  |  | WLNC364CA* | WFER090B042A* | 24600 |  |  | 16.5 | 8.5 | 26400 |  |  | 22400 | 84.85% | 1.86 | Both | 512.5 | 2.05 | HRCU-A-CB (Split System: Heat Pump with Remote Outdoor Unit-Air-Source) | N/A
211245643 | Central Heat Pump | GRANDAIRE | WDLCURAH24ABK |  |  | WLNC364CA* | WFER090C060A* | 24600 |  |  | 16.5 | 8.5 | 26600 |  |  | 22400 | 84.21% | 1.84 | Both | 512.5 | 2.05 | HRCU-A-CB (Split System: Heat Pump with Remote Outdoor Unit-Air-Source) | N/A
211245255 | Central Heat Pump | GRANDAIRE | WDLCURAH24ABK |  |  | WLN(C,W)364BA* | WFEU060B048A* | 24800 |  |  | 16.5 | 8.5 | 26600 |  |  | 22200 | 83.46% | 1.84 | Both | 516.6667 | 2.0667 | HRCU-A-CB (Split System: Heat Pump with Remote Outdoor Unit-Air-Source) | N/A
211245754 | Central Heat Pump | GRANDAIRE | WDLCURAH24ABK |  |  | WLNC364CA* | WFEU060B048A* | 24800 |  |  | 16.5 | 8.5 | 26600 |  |  | 22200 | 83.46% | 1.84 | Both | 516.6667 | 2.0667 | HRCU-A-CB (Split System: Heat Pump with Remote Outdoor Unit-Air-Source) | N/A
211245688 | Central Heat Pump | GRANDAIRE | WDLCURAH24ABK |  |  | WLNC364CA* | WFAX080C060A* | 24800 |  |  | 16.5 | 8.5 | 26800 |  |  | 22200 | 82.84% | 1.84 | Both | 516.6667 | 2.0667 | HRCU-A-CB (Split System: Heat Pump with Remote Outdoor Unit-Air-Source) | N/A
211243515 | Central Heat Pump | GRANDAIRE | WDLCURAH24ABK |  |  | WLA*374CA* | WFER070B036A* | 25000 |  |  | 16.5 | 8.5 | 25600 |  |  | 20800 | 81.25% | 1.76 | Both | 520.8333 | 2.0833 | HRCU-A-CB (Split System: Heat Pump with Remote Outdoor Unit-Air-Source) | N/A
211241096 | Central Heat Pump | GRANDAIRE | WDLCURAH24ABK |  |  | WLA*254BA* | WFEL070B036B* | 25000 |  |  | 16.5 | 8.5 | 25800 |  |  | 21000 | 81.4% | 1.76 | Both | 520.8333 | 2.0833 | HRCU-A-CB (Split System: Heat Pump with Remote Outdoor Unit-Air-Source) | N/A
211241097 | Central Heat Pump | GRANDAIRE | WDLCURAH24ABK |  |  | WLA*254BA* | WFER070B036A* | 25000 |  |  | 16.5 | 8.5 | 25800 |  |  | 21000 | 81.4% | 1.76 | Both | 520.8333 | 2.0833 | HRCU-A-CB (Split System: Heat Pump with Remote Outdoor Unit-Air-Source) | N/A
211243063 | Central Heat Pump | GRANDAIRE | WDLCURAH24ABK |  |  | WLA*374BA* | WFER090B042A* | 25000 |  |  | 16.5 | 8.5 | 25800 |  |  | 21200 | 82.17% | 1.78 | Both | 520.8333 | 2.0833 | HRCU-A-CB (Split System: Heat Pump with Remote Outdoor Unit-Air-Source) | N/A
211241073 | Central Heat Pump | GRANDAIRE | WDLCURAH24ABK |  |  | WLA*254BA* | WFER045A036A* | 25400 |  |  | 16.5 | 8.5 | 26000 |  |  | 20800 | 80% | 1.76 | Both | 529.1667 | 2.1167 | HRCU-A-CB (Split System: Heat Pump with Remote Outdoor Unit-Air-Source) | N/A
211241072 | Central Heat Pump | GRANDAIRE | WDLCURAH24ABK |  |  | WLA*254BA* | WFEL045A036B* | 25400 |  |  | 16.5 | 8.5 | 26000 |  |  | 20800 | 80% | 1.76 | Both | 529.1667 | 2.1167 | HRCU-A-CB (Split System: Heat Pump with Remote Outdoor Unit-Air-Source) | N/A
211261833 | Central Heat Pump | HEIL | DLCURAH18ABK |  |  | EA*4X30L17A* | *80VTL0701716A* | 17500 |  |  | 16.5 | 8.5 | 17900 |  |  | 18600 | 103.9% | 2.24 | Both | 364.5833 | 1.4583 | HRCU-A-CB (Split System: Heat Pump with Remote Outdoor Unit-Air-Source) | N/A
211260595 | Central Heat Pump | HEIL | DLCURAH18ABK |  |  | EA*4X24L17A* | *92ESN0601714A* | 17700 |  |  | 16.5 | 8.5 | 18500 |  |  | 19100 | 103.2% | 2.3 | Both | 368.75 | 1.475 | HRCU-A-CB (Split System: Heat Pump with Remote Outdoor Unit-Air-Source) | N/A
211261308 | Central Heat Pump | HEIL | DLCURAH18ABK |  |  | EA*4X30L14A* | *80VTL0451412A* | 17800 |  |  | 16.5 | 8.5 | 18200 |  |  | 18500 | 101.6% | 2.22 | Both | 370.8333 | 1.4833 | HRCU-A-CB (Split System: Heat Pump with Remote Outdoor Unit-Air-Source) | N/A
211261769 | Central Heat Pump | HEIL | DLCURAH18ABK |  |  | EA*4X30L17A* | *80VTL0451412A* | 17800 |  |  | 16.5 | 8.5 | 18300 |  |  | 18500 | 101.1% | 2.22 | Both | 370.8333 | 1.4833 | HRCU-A-CB (Split System: Heat Pump with Remote Outdoor Unit-Air-Source) | N/A
211261437 | Central Heat Pump | HEIL | DLCURAH18ABK |  |  | EA*4X30L14A* | *80ES(N,L)0451412A* | 18200 |  |  | 16.5 | 8.5 | 18600 |  |  | 18400 | 98.92% | 2.22 | Both | 379.1667 | 1.5167 | HRCU-A-CB (Split System: Heat Pump with Remote Outdoor Unit-Air-Source) | N/A
211245626 | Central Heat Pump | HEIL | DLCURAH24ABK |  |  | EN(A,D)4X36L21** | *80ES(N,L)0901714A* | 24600 |  |  | 16.5 | 8.5 | 26400 |  |  | 22400 | 84.85% | 1.86 | Both | 512.5 | 2.05 | HRCU-A-CB (Split System: Heat Pump with Remote Outdoor Unit-Air-Source) | N/A
211243335 | Central Heat Pump | HEIL | DLCURAH24ABK |  |  | EA*4X37L21A* | *80VSL0451716A* | 24800 |  |  | 16.5 | 8.5 | 25600 |  |  | 21000 | 82.03% | 1.76 | Both | 516.6667 | 2.0667 | HRCU-A-CB (Split System: Heat Pump with Remote Outdoor Unit-Air-Source) | N/A
211245750 | Central Heat Pump | HEIL | DLCURAH24ABK |  |  | EN(A,D)4X36L21** | *80ESU0601716A | 24800 |  |  | 16.5 | 8.5 | 26600 |  |  | 22200 | 83.46% | 1.84 | Both | 516.6667 | 2.0667 | HRCU-A-CB (Split System: Heat Pump with Remote Outdoor Unit-Air-Source) | N/A
211245695 | Central Heat Pump | HEIL | DLCURAH24ABK |  |  | EN(A,D)4X36L21** | *92ESN1002120A* | 24800 |  |  | 16.5 | 8.5 | 26800 |  |  | 22200 | 82.84% | 1.84 | Both | 516.6667 | 2.0667 | HRCU-A-CB (Split System: Heat Pump with Remote Outdoor Unit-Air-Source) | N/A
211243510 | Central Heat Pump | HEIL | DLCURAH24ABK |  |  | EA*4X37L21A* | *80ES(N,L)0701712A* | 25000 |  |  | 16.5 | 8.5 | 25600 |  |  | 20800 | 81.25% | 1.76 | Both | 520.8333 | 2.0833 | HRCU-A-CB (Split System: Heat Pump with Remote Outdoor Unit-Air-Source) | N/A
211241092 | Central Heat Pump | HEIL | DLCURAH24ABK |  |  | EA*4X25L17A* | *80ES(N,L)0701712A* | 25000 |  |  | 16.5 | 8.5 | 25800 |  |  | 21000 | 81.4% | 1.76 | Both | 520.8333 | 2.0833 | HRCU-A-CB (Split System: Heat Pump with Remote Outdoor Unit-Air-Source) | N/A
211260395 | Central Heat Pump | KEEPRITE | DLCURAH18ABK |  |  | EA*4X24L17A* | *80VTL0451412A* | 17600 |  |  | 16.5 | 8.5 | 18500 |  |  | 19100 | 103.2% | 2.3 | Both | 366.6667 | 1.4667 | HRCU-A-CB (Split System: Heat Pump with Remote Outdoor Unit-Air-Source) | N/A
211261507 | Central Heat Pump | KEEPRITE | DLCURAH18ABK |  |  | EA*4X30L14A* | *80ES(N,L)0701412A* | 17700 |  |  | 16.5 | 8.5 | 18200 |  |  | 18500 | 101.6% | 2.22 | Both | 368.75 | 1.475 | HRCU-A-CB (Split System: Heat Pump with Remote Outdoor Unit-Air-Source) | N/A
211260596 | Central Heat Pump | KEEPRITE | DLCURAH18ABK |  |  | EA*4X24L17A* | *92ESN0601714A* | 17700 |  |  | 16.5 | 8.5 | 18500 |  |  | 19100 | 103.2% | 2.3 | Both | 368.75 | 1.475 | HRCU-A-CB (Split System: Heat Pump with Remote Outdoor Unit-Air-Source) | N/A
211262168 | Central Heat Pump | KEEPRITE | DLCURAH18ABK |  |  | EA*4X30L17A* | *80ES(N,L)0701412A* | 17800 |  |  | 16.5 | 8.5 | 18200 |  |  | 18500 | 101.6% | 2.22 | Both | 370.8333 | 1.4833 | HRCU-A-CB (Split System: Heat Pump with Remote Outdoor Unit-Air-Source) | N/A
211262104 | Central Heat Pump | KEEPRITE | DLCURAH18ABK |  |  | EA*4X30L17A* | *92ESN0601714A* | 17900 |  |  | 16.5 | 8.5 | 18300 |  |  | 18500 | 101.1% | 2.22 | Both | 372.9167 | 1.4917 | HRCU-A-CB (Split System: Heat Pump with Remote Outdoor Unit-Air-Source) | N/A
211261439 | Central Heat Pump | KEEPRITE | DLCURAH18ABK |  |  | EA*4X30L14A* | *80ES(N,L)0451412A* | 18200 |  |  | 16.5 | 8.5 | 18600 |  |  | 18400 | 98.92% | 2.22 | Both | 379.1667 | 1.5167 | HRCU-A-CB (Split System: Heat Pump with Remote Outdoor Unit-Air-Source) | N/A
211262059 | Central Heat Pump | KEEPRITE | DLCURAH18ABK |  |  | EA*4X30L17A* | *80ES(N,L)0701712A* | 18200 |  |  | 16.5 | 8.5 | 18700 |  |  | 18400 | 98.4% | 2.22 | Both | 379.1667 | 1.5167 | HRCU-A-CB (Split System: Heat Pump with Remote Outdoor Unit-Air-Source) | N/A
211245627 | Central Heat Pump | KEEPRITE | DLCURAH24ABK |  |  | EN(A,D)4X36L21** | *80ES(N,L)0901714A* | 24600 |  |  | 16.5 | 8.5 | 26400 |  |  | 22400 | 84.85% | 1.86 | Both | 512.5 | 2.05 | HRCU-A-CB (Split System: Heat Pump with Remote Outdoor Unit-Air-Source) | N/A
211243336 | Central Heat Pump | KEEPRITE | DLCURAH24ABK |  |  | EA*4X37L21A* | *80VSL0451716A* | 24800 |  |  | 16.5 | 8.5 | 25600 |  |  | 21000 | 82.03% | 1.76 | Both | 516.6667 | 2.0667 | HRCU-A-CB (Split System: Heat Pump with Remote Outdoor Unit-Air-Source) | N/A
211244816 | Central Heat Pump | KEEPRITE | DLCURAH24ABK |  |  | EN(A,D)4X30L17** | *80ESU0601716A | 24800 |  |  | 16.5 | 8.5 | 26600 |  |  | 22200 | 83.46% | 1.84 | Both | 516.6667 | 2.0667 | HRCU-A-CB (Split System: Heat Pump with Remote Outdoor Unit-Air-Source) | N/A
211245685 | Central Heat Pump | KEEPRITE | DLCURAH24ABK |  |  | EN(A,D)4X36L21** | *92ESN0802120A* | 24800 |  |  | 16.5 | 8.5 | 26800 |  |  | 22200 | 82.84% | 1.84 | Both | 516.6667 | 2.0667 | HRCU-A-CB (Split System: Heat Pump with Remote Outdoor Unit-Air-Source) | N/A
211245696 | Central Heat Pump | KEEPRITE | DLCURAH24ABK |  |  | EN(A,D)4X36L21** | *92ESN1002120A* | 24800 |  |  | 16.5 | 8.5 | 26800 |  |  | 22200 | 82.84% | 1.84 | Both | 516.6667 | 2.0667 | HRCU-A-CB (Split System: Heat Pump with Remote Outdoor Unit-Air-Source) | N/A
211240807 | Central Heat Pump | KEEPRITE | DLCURAH24ABK |  |  | EA*4X25L17A* | *80VSL0451412A* | 25000 |  |  | 16.5 | 8.5 | 25800 |  |  | 21000 | 81.4% | 1.76 | Both | 520.8333 | 2.0833 | HRCU-A-CB (Split System: Heat Pump with Remote Outdoor Unit-Air-Source) | N/A
211241093 | Central Heat Pump | KEEPRITE | DLCURAH24ABK |  |  | EA*4X25L17A* | *80ES(N,L)0701712A* | 25000 |  |  | 16.5 | 8.5 | 25800 |  |  | 21000 | 81.4% | 1.76 | Both | 520.8333 | 2.0833 | HRCU-A-CB (Split System: Heat Pump with Remote Outdoor Unit-Air-Source) | N/A
211241069 | Central Heat Pump | KEEPRITE | DLCURAH24ABK |  |  | EA*4X25L17A* | *80ES(N,L)0451412A* | 25400 |  |  | 16.5 | 8.5 | 26000 |  |  | 20800 | 80% | 1.76 | Both | 529.1667 | 2.1167 | HRCU-A-CB (Split System: Heat Pump with Remote Outdoor Unit-Air-Source) | N/A
211243160 | Central Heat Pump | KEEPRITE | DLCURAH24ABK |  |  | EA*4X37L17A* | *80ESU0601716A | 25400 |  |  | 16.5 | 8.5 | 26200 |  |  | 21000 | 80.15% | 1.76 | Both | 529.1667 | 2.1167 | HRCU-A-CB (Split System: Heat Pump with Remote Outdoor Unit-Air-Source) | N/A
211261826 | Central Heat Pump | PAYNE HEATING AND COOLING | 38MURAQ18AB3* |  |  | CAP**3017AL* | PG80VTLA48070B** | 17500 |  |  | 16.5 | 8.5 | 17900 |  |  | 18600 | 103.9% | 2.24 | Both | 364.5833 | 1.4583 | HRCU-A-CB (Split System: Heat Pump with Remote Outdoor Unit-Air-Source) | N/A
211261495 | Central Heat Pump | PAYNE HEATING AND COOLING | 38MURAQ18AB3* |  |  | CAP**3014AL* | PG80ES(A,L)A36070A** | 17700 |  |  | 16.5 | 8.5 | 18200 |  |  | 18500 | 101.6% | 2.22 | Both | 368.75 | 1.475 | HRCU-A-CB (Split System: Heat Pump with Remote Outdoor Unit-Air-Source) | N/A
211262156 | Central Heat Pump | PAYNE HEATING AND COOLING | 38MURAQ18AB3* |  |  | CAP**3017AL* | PG80ES(A,L)A36070A** | 17800 |  |  | 16.5 | 8.5 | 18200 |  |  | 18500 | 101.6% | 2.22 | Both | 370.8333 | 1.4833 | HRCU-A-CB (Split System: Heat Pump with Remote Outdoor Unit-Air-Source) | N/A
211261298 | Central Heat Pump | PAYNE HEATING AND COOLING | 38MURAQ18AB3* |  |  | CAP**3014AL* | PG80VTLA36045A** | 17800 |  |  | 16.5 | 8.5 | 18200 |  |  | 18500 | 101.6% | 2.22 | Both | 370.8333 | 1.4833 | HRCU-A-CB (Split System: Heat Pump with Remote Outdoor Unit-Air-Source) | N/A
211261760 | Central Heat Pump | PAYNE HEATING AND COOLING | 38MURAQ18AB3* |  |  | CAP**3017AL* | PG80VTLA36045A** | 17800 |  |  | 16.5 | 8.5 | 18300 |  |  | 18500 | 101.1% | 2.22 | Both | 370.8333 | 1.4833 | HRCU-A-CB (Split System: Heat Pump with Remote Outdoor Unit-Air-Source) | N/A
211261318 | Central Heat Pump | PAYNE HEATING AND COOLING | 38MURAQ18AB3* |  |  | CAP**3014AL* | PG80VTLA36070A** | 17800 |  |  | 16.5 | 8.5 | 18300 |  |  | 18500 | 101.1% | 2.22 | Both | 370.8333 | 1.4833 | HRCU-A-CB (Split System: Heat Pump with Remote Outdoor Unit-Air-Source) | N/A
211261783 | Central Heat Pump | PAYNE HEATING AND COOLING | 38MURAQ18AB3* |  |  | CAP**3017AL* | PG80VTLA48090B** | 17800 |  |  | 16.5 | 8.5 | 18300 |  |  | 18500 | 101.1% | 2.22 | Both | 370.8333 | 1.4833 | HRCU-A-CB (Split System: Heat Pump with Remote Outdoor Unit-Air-Source) | N/A
211261779 | Central Heat Pump | PAYNE HEATING AND COOLING | 38MURAQ18AB3* |  |  | CAP**3017AL* | PG80VTLA36070A** | 17900 |  |  | 16.5 | 8.5 | 18300 |  |  | 18500 | 101.1% | 2.22 | Both | 372.9167 | 1.4917 | HRCU-A-CB (Split System: Heat Pump with Remote Outdoor Unit-Air-Source) | N/A
211261428 | Central Heat Pump | PAYNE HEATING AND COOLING | 38MURAQ18AB3* |  |  | CAP**3014AL* | PG80ES(A,L)A36045A** | 18200 |  |  | 16.5 | 8.5 | 18600 |  |  | 18400 | 98.92% | 2.22 | Both | 379.1667 | 1.5167 | HRCU-A-CB (Split System: Heat Pump with Remote Outdoor Unit-Air-Source) | N/A
211262070 | Central Heat Pump | PAYNE HEATING AND COOLING | 38MURAQ18AB3* |  |  | CAP**3017AL* | PG92ESAA36060A** | 18300 |  |  | 16.5 | 8.5 | 18800 |  |  | 18400 | 97.87% | 2.22 | Both | 381.25 | 1.525 | HRCU-A-CB (Split System: Heat Pump with Remote Outdoor Unit-Air-Source) | N/A
211245633 | Central Heat Pump | PAYNE HEATING AND COOLING | 38MURAQ24AB3* |  |  | CNPV*3621AL* | PG80ES(A,L)A60090C** | 24600 |  |  | 16.5 | 8.5 | 26600 |  |  | 22400 | 84.21% | 1.84 | Both | 512.5 | 2.05 | HRCU-A-CB (Split System: Heat Pump with Remote Outdoor Unit-Air-Source) | N/A
211245503 | Central Heat Pump | PAYNE HEATING AND COOLING | 38MURAQ24AB3* |  |  | CNPV*3621AL* | PG95ESAA60080C** | 24600 |  |  | 16.5 | 8.5 | 26600 |  |  | 22400 | 84.21% | 1.84 | Both | 512.5 | 2.05 | HRCU-A-CB (Split System: Heat Pump with Remote Outdoor Unit-Air-Source) | N/A
211245246 | Central Heat Pump | PAYNE HEATING AND COOLING | 38MURAQ24AB3* |  |  | CNPV*3617AL* | PG80ESUA48060B** | 24800 |  |  | 16.5 | 8.5 | 26600 |  |  | 22200 | 83.46% | 1.84 | Both | 516.6667 | 2.0667 | HRCU-A-CB (Split System: Heat Pump with Remote Outdoor Unit-Air-Source) | N/A
211245745 | Central Heat Pump | PAYNE HEATING AND COOLING | 38MURAQ24AB3* |  |  | CNPV*3621AL* | PG80ESUA48060B** | 24800 |  |  | 16.5 | 8.5 | 26600 |  |  | 22200 | 83.46% | 1.84 | Both | 516.6667 | 2.0667 | HRCU-A-CB (Split System: Heat Pump with Remote Outdoor Unit-Air-Source) | N/A
211245679 | Central Heat Pump | PAYNE HEATING AND COOLING | 38MURAQ24AB3* |  |  | CNPV*3621AL* | PG92ESAA60080C** | 24800 |  |  | 16.5 | 8.5 | 26800 |  |  | 22200 | 82.84% | 1.84 | Both | 516.6667 | 2.0667 | HRCU-A-CB (Split System: Heat Pump with Remote Outdoor Unit-Air-Source) | N/A
211243505 | Central Heat Pump | PAYNE HEATING AND COOLING | 38MURAQ24AB3* |  |  | CAP**3721AL* | PG80ES(A,L)A36070B** | 25000 |  |  | 16.5 | 8.5 | 25600 |  |  | 20800 | 81.25% | 1.76 | Both | 520.8333 | 2.0833 | HRCU-A-CB (Split System: Heat Pump with Remote Outdoor Unit-Air-Source) | N/A
211241087 | Central Heat Pump | PAYNE HEATING AND COOLING | 38MURAQ24AB3* |  |  | CAP**2517AL* | PG80ES(A,L)A36070B** | 25000 |  |  | 16.5 | 8.5 | 25800 |  |  | 21000 | 81.4% | 1.76 | Both | 520.8333 | 2.0833 | HRCU-A-CB (Split System: Heat Pump with Remote Outdoor Unit-Air-Source) | N/A
211243154 | Central Heat Pump | PAYNE HEATING AND COOLING | 38MURAQ24AB3* |  |  | CAP**3717AL* | PG80ESUA48060B** | 25400 |  |  | 16.5 | 8.5 | 26200 |  |  | 21000 | 80.15% | 1.76 | Both | 529.1667 | 2.1167 | HRCU-A-CB (Split System: Heat Pump with Remote Outdoor Unit-Air-Source) | N/A
211260396 | Central Heat Pump | SMART COMFORT | DLCURAH18ABK |  |  | EA*4X24L17A* | *80VTL0451412A* | 17600 |  |  | 16.5 | 8.5 | 18500 |  |  | 19100 | 103.2% | 2.3 | Both | 366.6667 | 1.4667 | HRCU-A-CB (Split System: Heat Pump with Remote Outdoor Unit-Air-Source) | N/A
211262170 | Central Heat Pump | SMART COMFORT | DLCURAH18ABK |  |  | EA*4X30L17A* | *80ES(N,L)0701412A* | 17800 |  |  | 16.5 | 8.5 | 18200 |  |  | 18500 | 101.6% | 2.22 | Both | 370.8333 | 1.4833 | HRCU-A-CB (Split System: Heat Pump with Remote Outdoor Unit-Air-Source) | N/A
211261312 | Central Heat Pump | SMART COMFORT | DLCURAH18ABK |  |  | EA*4X30L14A* | *80VTL0451412A* | 17800 |  |  | 16.5 | 8.5 | 18200 |  |  | 18500 | 101.6% | 2.22 | Both | 370.8333 | 1.4833 | HRCU-A-CB (Split System: Heat Pump with Remote Outdoor Unit-Air-Source) | N/A
211261773 | Central Heat Pump | SMART COMFORT | DLCURAH18ABK |  |  | EA*4X30L17A* | *80VTL0451412A* | 17800 |  |  | 16.5 | 8.5 | 18300 |  |  | 18500 | 101.1% | 2.22 | Both | 370.8333 | 1.4833 | HRCU-A-CB (Split System: Heat Pump with Remote Outdoor Unit-Air-Source) | N/A
211261441 | Central Heat Pump | SMART COMFORT | DLCURAH18ABK |  |  | EA*4X30L14A* | *80ES(N,L)0451412A* | 18200 |  |  | 16.5 | 8.5 | 18600 |  |  | 18400 | 98.92% | 2.22 | Both | 379.1667 | 1.5167 | HRCU-A-CB (Split System: Heat Pump with Remote Outdoor Unit-Air-Source) | N/A
211262084 | Central Heat Pump | SMART COMFORT | DLCURAH18ABK |  |  | EA*4X30L17A* | *92ESN0601412A* | 18300 |  |  | 16.5 | 8.5 | 18800 |  |  | 18400 | 97.87% | 2.22 | Both | 381.25 | 1.525 | HRCU-A-CB (Split System: Heat Pump with Remote Outdoor Unit-Air-Source) | N/A
211245628 | Central Heat Pump | SMART COMFORT | DLCURAH24ABK |  |  | EN(A,D)4X36L21** | *80ES(N,L)0901714A* | 24600 |  |  | 16.5 | 8.5 | 26400 |  |  | 22400 | 84.85% | 1.86 | Both | 512.5 | 2.05 | HRCU-A-CB (Split System: Heat Pump with Remote Outdoor Unit-Air-Source) | N/A
211245640 | Central Heat Pump | SMART COMFORT | DLCURAH24ABK |  |  | EN(A,D)4X36L21** | *80ES(N,L)0902120A* | 24600 |  |  | 16.5 | 8.5 | 26600 |  |  | 22400 | 84.21% | 1.84 | Both | 512.5 | 2.05 | HRCU-A-CB (Split System: Heat Pump with Remote Outdoor Unit-Air-Source) | N/A
211243337 | Central Heat Pump | SMART COMFORT | DLCURAH24ABK |  |  | EA*4X37L21A* | *80VSL0451716A* | 24800 |  |  | 16.5 | 8.5 | 25600 |  |  | 21000 | 82.03% | 1.76 | Both | 516.6667 | 2.0667 | HRCU-A-CB (Split System: Heat Pump with Remote Outdoor Unit-Air-Source) | N/A
211245752 | Central Heat Pump | SMART COMFORT | DLCURAH24ABK |  |  | EN(A,D)4X36L21** | *80ESU0601716A | 24800 |  |  | 16.5 | 8.5 | 26600 |  |  | 22200 | 83.46% | 1.84 | Both | 516.6667 | 2.0667 | HRCU-A-CB (Split System: Heat Pump with Remote Outdoor Unit-Air-Source) | N/A
211245686 | Central Heat Pump | SMART COMFORT | DLCURAH24ABK |  |  | EN(A,D)4X36L21** | *92ESN0802120A* | 24800 |  |  | 16.5 | 8.5 | 26800 |  |  | 22200 | 82.84% | 1.84 | Both | 516.6667 | 2.0667 | HRCU-A-CB (Split System: Heat Pump with Remote Outdoor Unit-Air-Source) | N/A
211243512 | Central Heat Pump | SMART COMFORT | DLCURAH24ABK |  |  | EA*4X37L21A* | *80ES(N,L)0701712A* | 25000 |  |  | 16.5 | 8.5 | 25600 |  |  | 20800 | 81.25% | 1.76 | Both | 520.8333 | 2.0833 | HRCU-A-CB (Split System: Heat Pump with Remote Outdoor Unit-Air-Source) | N/A
211241094 | Central Heat Pump | SMART COMFORT | DLCURAH24ABK |  |  | EA*4X25L17A* | *80ES(N,L)0701712A* | 25000 |  |  | 16.5 | 8.5 | 25800 |  |  | 21000 | 81.4% | 1.76 | Both | 520.8333 | 2.0833 | HRCU-A-CB (Split System: Heat Pump with Remote Outdoor Unit-Air-Source) | N/A
211243060 | Central Heat Pump | SMART COMFORT | DLCURAH24ABK |  |  | EA*4X37L17A* | *80ES(N,L)0901714A* | 25000 |  |  | 16.5 | 8.5 | 25800 |  |  | 21200 | 82.17% | 1.78 | Both | 520.8333 | 2.0833 | HRCU-A-CB (Split System: Heat Pump with Remote Outdoor Unit-Air-Source) | N/A
211240808 | Central Heat Pump | SMART COMFORT | DLCURAH24ABK |  |  | EA*4X25L17A* | *80VSL0451412A* | 25000 |  |  | 16.5 | 8.5 | 25800 |  |  | 21000 | 81.4% | 1.76 | Both | 520.8333 | 2.0833 | HRCU-A-CB (Split System: Heat Pump with Remote Outdoor Unit-Air-Source) | N/A
211241070 | Central Heat Pump | SMART COMFORT | DLCURAH24ABK |  |  | EA*4X25L17A* | *80ES(N,L)0451412A* | 25400 |  |  | 16.5 | 8.5 | 26000 |  |  | 20800 | 80% | 1.76 | Both | 529.1667 | 2.1167 | HRCU-A-CB (Split System: Heat Pump with Remote Outdoor Unit-Air-Source) | N/A
211243161 | Central Heat Pump | SMART COMFORT | DLCURAH24ABK |  |  | EA*4X37L17A* | *80ESU0601716A | 25400 |  |  | 16.5 | 8.5 | 26200 |  |  | 21000 | 80.15% | 1.76 | Both | 529.1667 | 2.1167 | HRCU-A-CB (Split System: Heat Pump with Remote Outdoor Unit-Air-Source) | N/A
211261838 | Central Heat Pump | TEMPSTAR | DLCURAH18ABK |  |  | EA*4X30L17A* | *80VTL0701716A* | 17500 |  |  | 16.5 | 8.5 | 17900 |  |  | 18600 | 103.9% | 2.24 | Both | 364.5833 | 1.4583 | HRCU-A-CB (Split System: Heat Pump with Remote Outdoor Unit-Air-Source) | N/A
211260397 | Central Heat Pump | TEMPSTAR | DLCURAH18ABK |  |  | EA*4X24L17A* | *80VTL0451412A* | 17600 |  |  | 16.5 | 8.5 | 18500 |  |  | 19100 | 103.2% | 2.3 | Both | 366.6667 | 1.4667 | HRCU-A-CB (Split System: Heat Pump with Remote Outdoor Unit-Air-Source) | N/A
211261511 | Central Heat Pump | TEMPSTAR | DLCURAH18ABK |  |  | EA*4X30L14A* | *80ES(N,L)0701412A* | 17700 |  |  | 16.5 | 8.5 | 18200 |  |  | 18500 | 101.6% | 2.22 | Both | 368.75 | 1.475 | HRCU-A-CB (Split System: Heat Pump with Remote Outdoor Unit-Air-Source) | N/A
211260598 | Central Heat Pump | TEMPSTAR | DLCURAH18ABK |  |  | EA*4X24L17A* | *92ESN0601714A* | 17700 |  |  | 16.5 | 8.5 | 18500 |  |  | 19100 | 103.2% | 2.3 | Both | 368.75 | 1.475 | HRCU-A-CB (Split System: Heat Pump with Remote Outdoor Unit-Air-Source) | N/A
211262172 | Central Heat Pump | TEMPSTAR | DLCURAH18ABK |  |  | EA*4X30L17A* | *80ES(N,L)0701412A* | 17800 |  |  | 16.5 | 8.5 | 18200 |  |  | 18500 | 101.6% | 2.22 | Both | 370.8333 | 1.4833 | HRCU-A-CB (Split System: Heat Pump with Remote Outdoor Unit-Air-Source) | N/A
211261314 | Central Heat Pump | TEMPSTAR | DLCURAH18ABK |  |  | EA*4X30L14A* | *80VTL0451412A* | 17800 |  |  | 16.5 | 8.5 | 18200 |  |  | 18500 | 101.6% | 2.22 | Both | 370.8333 | 1.4833 | HRCU-A-CB (Split System: Heat Pump with Remote Outdoor Unit-Air-Source) | N/A
211261775 | Central Heat Pump | TEMPSTAR | DLCURAH18ABK |  |  | EA*4X30L17A* | *80VTL0451412A* | 17800 |  |  | 16.5 | 8.5 | 18300 |  |  | 18500 | 101.1% | 2.22 | Both | 370.8333 | 1.4833 | HRCU-A-CB (Split System: Heat Pump with Remote Outdoor Unit-Air-Source) | N/A
211262108 | Central Heat Pump | TEMPSTAR | DLCURAH18ABK |  |  | EA*4X30L17A* | *92ESN0601714A* | 17900 |  |  | 16.5 | 8.5 | 18300 |  |  | 18500 | 101.1% | 2.22 | Both | 372.9167 | 1.4917 | HRCU-A-CB (Split System: Heat Pump with Remote Outdoor Unit-Air-Source) | N/A
211261443 | Central Heat Pump | TEMPSTAR | DLCURAH18ABK |  |  | EA*4X30L14A* | *80ES(N,L)0451412A* | 18200 |  |  | 16.5 | 8.5 | 18600 |  |  | 18400 | 98.92% | 2.22 | Both | 379.1667 | 1.5167 | HRCU-A-CB (Split System: Heat Pump with Remote Outdoor Unit-Air-Source) | N/A
211245629 | Central Heat Pump | TEMPSTAR | DLCURAH24ABK |  |  | EN(A,D)4X36L21** | *80ES(N,L)0901714A* | 24600 |  |  | 16.5 | 8.5 | 26400 |  |  | 22400 | 84.85% | 1.86 | Both | 512.5 | 2.05 | HRCU-A-CB (Split System: Heat Pump with Remote Outdoor Unit-Air-Source) | N/A
211245511 | Central Heat Pump | TEMPSTAR | DLCURAH24ABK |  |  | EN(A,D)4X36L21** | *95ESN0802120A* | 24600 |  |  | 16.5 | 8.5 | 26600 |  |  | 22400 | 84.21% | 1.84 | Both | 512.5 | 2.05 | HRCU-A-CB (Split System: Heat Pump with Remote Outdoor Unit-Air-Source) | N/A
211243338 | Central Heat Pump | TEMPSTAR | DLCURAH24ABK |  |  | EA*4X37L21A* | *80VSL0451716A* | 24800 |  |  | 16.5 | 8.5 | 25600 |  |  | 21000 | 82.03% | 1.76 | Both | 516.6667 | 2.0667 | HRCU-A-CB (Split System: Heat Pump with Remote Outdoor Unit-Air-Source) | N/A
211244818 | Central Heat Pump | TEMPSTAR | DLCURAH24ABK |  |  | EN(A,D)4X30L17** | *80ESU0601716A | 24800 |  |  | 16.5 | 8.5 | 26600 |  |  | 22200 | 83.46% | 1.84 | Both | 516.6667 | 2.0667 | HRCU-A-CB (Split System: Heat Pump with Remote Outdoor Unit-Air-Source) | N/A
211245254 | Central Heat Pump | TEMPSTAR | DLCURAH24ABK |  |  | EN(A,D,W)4X36L17** | *80ESU0601716A | 24800 |  |  | 16.5 | 8.5 | 26600 |  |  | 22200 | 83.46% | 1.84 | Both | 516.6667 | 2.0667 | HRCU-A-CB (Split System: Heat Pump with Remote Outdoor Unit-Air-Source) | N/A
211245687 | Central Heat Pump | TEMPSTAR | DLCURAH24ABK |  |  | EN(A,D)4X36L21** | *92ESN0802120A* | 24800 |  |  | 16.5 | 8.5 | 26800 |  |  | 22200 | 82.84% | 1.84 | Both | 516.6667 | 2.0667 | HRCU-A-CB (Split System: Heat Pump with Remote Outdoor Unit-Air-Source) | N/A
211243513 | Central Heat Pump | TEMPSTAR | DLCURAH24ABK |  |  | EA*4X37L21A* | *80ES(N,L)0701712A* | 25000 |  |  | 16.5 | 8.5 | 25600 |  |  | 20800 | 81.25% | 1.76 | Both | 520.8333 | 2.0833 | HRCU-A-CB (Split System: Heat Pump with Remote Outdoor Unit-Air-Source) | N/A
211243061 | Central Heat Pump | TEMPSTAR | DLCURAH24ABK |  |  | EA*4X37L17A* | *80ES(N,L)0901714A* | 25000 |  |  | 16.5 | 8.5 | 25800 |  |  | 21200 | 82.17% | 1.78 | Both | 520.8333 | 2.0833 | HRCU-A-CB (Split System: Heat Pump with Remote Outdoor Unit-Air-Source) | N/A
211241071 | Central Heat Pump | TEMPSTAR | DLCURAH24ABK |  |  | EA*4X25L17A* | *80ES(N,L)0451412A* | 25400 |  |  | 16.5 | 8.5 | 26000 |  |  | 20800 | 80% | 1.76 | Both | 529.1667 | 2.1167 | HRCU-A-CB (Split System: Heat Pump with Remote Outdoor Unit-Air-Source) | N/A
211243484 | Central Heat Pump | AIRQUEST | DLCURAH24ABK |  |  | EA*4X37L21A* | *80VTL1102122A* | 24400 |  |  | 17 | 8.5 | 25200 |  |  | 21200 | 84.13% | 1.8 | Both | 508.3333 | 2.0333 | HRCU-A-CB (Split System: Heat Pump with Remote Outdoor Unit-Air-Source) | N/A
211243237 | Central Heat Pump | AIRQUEST | DLCURAH24ABK |  |  | EA*4X37L21A* | *96VSN1002120A* | 24400 |  |  | 17 | 8.5 | 25200 |  |  | 21200 | 84.13% | 1.78 | Both | 508.3333 | 2.0333 | HRCU-A-CB (Split System: Heat Pump with Remote Outdoor Unit-Air-Source) | N/A
211243474 | Central Heat Pump | AIRQUEST | DLCURAH24ABK |  |  | EA*4X37L21A* | *96VTN1002120A* | 24400 |  |  | 17 | 8.5 | 25200 |  |  | 21200 | 84.13% | 1.78 | Both | 508.3333 | 2.0333 | HRCU-A-CB (Split System: Heat Pump with Remote Outdoor Unit-Air-Source) | N/A
211243358 | Central Heat Pump | AIRQUEST | DLCURAH24ABK |  |  | EA*4X37L21A* | *80VSL0902120A* | 24600 |  |  | 17 | 8.5 | 25400 |  |  | 21200 | 83.46% | 1.78 | Both | 512.5 | 2.05 | HRCU-A-CB (Split System: Heat Pump with Remote Outdoor Unit-Air-Source) | N/A
211243392 | Central Heat Pump | AIRQUEST | DLCURAH24ABK |  |  | EA*4X37L21A* | *80VTL0902120A* | 24600 |  |  | 17 | 8.5 | 25400 |  |  | 21200 | 83.46% | 1.78 | Both | 512.5 | 2.05 | HRCU-A-CB (Split System: Heat Pump with Remote Outdoor Unit-Air-Source) | N/A
211242934 | Central Heat Pump | AIRQUEST | DLCURAH24ABK |  |  | EA*4X37L17A* | *80VTL0701716A* | 24600 |  |  | 17 | 8.5 | 25600 |  |  | 21600 | 84.38% | 1.8 | Both | 512.5 | 2.05 | HRCU-A-CB (Split System: Heat Pump with Remote Outdoor Unit-Air-Source) | N/A
211243433 | Central Heat Pump | AIRQUEST | DLCURAH24ABK |  |  | EA*4X37L21A* | *80VTL0701716A* | 24800 |  |  | 17 | 8.5 | 25400 |  |  | 20800 | 81.89% | 1.76 | Both | 516.6667 | 2.0667 | HRCU-A-CB (Split System: Heat Pump with Remote Outdoor Unit-Air-Source) | N/A
211240946 | Central Heat Pump | AIRQUEST | DLCURAH24ABK |  |  | EA*4X25L17A* | *80VTL0451412A* | 24800 |  |  | 17 | 8.5 | 25600 |  |  | 21200 | 82.81% | 1.78 | Both | 516.6667 | 2.0667 | HRCU-A-CB (Split System: Heat Pump with Remote Outdoor Unit-Air-Source) | N/A
211240856 | Central Heat Pump | AIRQUEST | DLCURAH24ABK |  |  | EA*4X25L17A* | *96VSN0801716A* | 24800 |  |  | 17 | 8.5 | 25600 |  |  | 21200 | 82.81% | 1.78 | Both | 516.6667 | 2.0667 | HRCU-A-CB (Split System: Heat Pump with Remote Outdoor Unit-Air-Source) | N/A
211242878 | Central Heat Pump | AIRQUEST | DLCURAH24ABK |  |  | EA*4X37L17A* | *95ESU0601716A* | 24800 |  |  | 17 | 8.5 | 25600 |  |  | 21400 | 83.59% | 1.8 | Both | 516.6667 | 2.0667 | HRCU-A-CB (Split System: Heat Pump with Remote Outdoor Unit-Air-Source) | N/A
211241076 | Central Heat Pump | AIRQUEST | DLCURAH24ABK |  |  | EA*4X25L17A* | *80ES(N,L)0451712A* | 24800 |  |  | 17 | 8.5 | 25600 |  |  | 21200 | 82.81% | 1.78 | Both | 516.6667 | 2.0667 | HRCU-A-CB (Split System: Heat Pump with Remote Outdoor Unit-Air-Source) | N/A
211243255 | Central Heat Pump | AIRQUEST | DLCURAH24ABK |  |  | EA*4X37L21A* | *96VSN0801716A* | 24800 |  |  | 17 | 8.5 | 25600 |  |  | 21000 | 82.03% | 1.76 | Both | 516.6667 | 2.0667 | HRCU-A-CB (Split System: Heat Pump with Remote Outdoor Unit-Air-Source) | N/A
211243423 | Central Heat Pump | AIRQUEST | DLCURAH24ABK |  |  | EA*4X37L21A* | *96VTN0801716A* | 24800 |  |  | 17 | 8.5 | 25600 |  |  | 21000 | 82.03% | 1.76 | Both | 516.6667 | 2.0667 | HRCU-A-CB (Split System: Heat Pump with Remote Outdoor Unit-Air-Source) | N/A
211243143 | Central Heat Pump | AIRQUEST | DLCURAH24ABK |  |  | EA*4X37L17A* | *80ES(N,L)0701412A* | 24800 |  |  | 17 | 8.5 | 25800 |  |  | 21400 | 82.95% | 1.8 | Both | 516.6667 | 2.0667 | HRCU-A-CB (Split System: Heat Pump with Remote Outdoor Unit-Air-Source) | N/A
211241189 | Central Heat Pump | AIRQUEST | DLCURAH24ABK |  |  | EA*4X25L17A* | *80ES(N,L)0701412A* | 25000 |  |  | 17 | 8.5 | 25600 |  |  | 21000 | 82.03% | 1.78 | Both | 520.8333 | 2.0833 | HRCU-A-CB (Split System: Heat Pump with Remote Outdoor Unit-Air-Source) | N/A
211243368 | Central Heat Pump | AIRQUEST | DLCURAH24ABK |  |  | EA*4X37L21A* | *95ESU0601716A* | 25000 |  |  | 17 | 8.5 | 25600 |  |  | 20800 | 81.25% | 1.76 | Both | 520.8333 | 2.0833 | HRCU-A-CB (Split System: Heat Pump with Remote Outdoor Unit-Air-Source) | N/A
211242644 | Central Heat Pump | AIRQUEST | DLCURAH24ABK |  |  | EA*4X36L21A* | *92ESN0802120A* | 25000 |  |  | 17 | 8.5 | 26600 |  |  | 21800 | 81.95% | 1.82 | Both | 520.8333 | 2.0833 | HRCU-A-CB (Split System: Heat Pump with Remote Outdoor Unit-Air-Source) | N/A
211241100 | Central Heat Pump | AIRQUEST | DLCURAH24ABK |  |  | EA*4X25L17A* | *80ES(N,L)0901714A* | 25200 |  |  | 17 | 8.5 | 25800 |  |  | 20800 | 80.62% | 1.76 | Both | 525 | 2.1 | HRCU-A-CB (Split System: Heat Pump with Remote Outdoor Unit-Air-Source) | N/A
211243530 | Central Heat Pump | AIRQUEST | DLCURAH24ABK |  |  | EA*4X37L21A* | *80ES(N,L)0901714A* | 25400 |  |  | 17 | 8.5 | 25800 |  |  | 20600 | 79.84% | 1.76 | Both | 529.1667 | 2.1167 | HRCU-A-CB (Split System: Heat Pump with Remote Outdoor Unit-Air-Source) | N/A
211241201 | Central Heat Pump | AIRQUEST | DLCURAH24ABK |  |  | EA*4X25L17A* | *80ESU0601716A | 25600 |  |  | 17 | 8.5 | 26000 |  |  | 20600 | 79.23% | 1.76 | Both | 533.3333 | 2.1333 | HRCU-A-CB (Split System: Heat Pump with Remote Outdoor Unit-Air-Source) | N/A
211243485 | Central Heat Pump | ARCOAIRE | DLCURAH24ABK |  |  | EA*4X37L21A* | *80VTL1102122A* | 24400 |  |  | 17 | 8.5 | 25200 |  |  | 21200 | 84.13% | 1.8 | Both | 508.3333 | 2.0333 | HRCU-A-CB (Split System: Heat Pump with Remote Outdoor Unit-Air-Source) | N/A
211243238 | Central Heat Pump | ARCOAIRE | DLCURAH24ABK |  |  | EA*4X37L21A* | *96VSN1002120A* | 24400 |  |  | 17 | 8.5 | 25200 |  |  | 21200 | 84.13% | 1.78 | Both | 508.3333 | 2.0333 | HRCU-A-CB (Split System: Heat Pump with Remote Outdoor Unit-Air-Source) | N/A
211245736 | Central Heat Pump | ARCOAIRE | DLCURAH24ABK |  |  | EN(A,D)4X36L21** | *80ESU0802120A | 24400 |  |  | 17 | 8.5 | 26200 |  |  | 22800 | 87.02% | 1.88 | Both | 508.3333 | 2.0333 | HRCU-A-CB (Split System: Heat Pump with Remote Outdoor Unit-Air-Source) | N/A
211243229 | Central Heat Pump | ARCOAIRE | DLCURAH24ABK |  |  | EA*4X37L21A* | *96VSN0802120A* | 24600 |  |  | 17 | 8.5 | 25200 |  |  | 21000 | 83.33% | 1.78 | Both | 512.5 | 2.05 | HRCU-A-CB (Split System: Heat Pump with Remote Outdoor Unit-Air-Source) | N/A
211243393 | Central Heat Pump | ARCOAIRE | DLCURAH24ABK |  |  | EA*4X37L21A* | *80VTL0902120A* | 24600 |  |  | 17 | 8.5 | 25400 |  |  | 21200 | 83.46% | 1.78 | Both | 512.5 | 2.05 | HRCU-A-CB (Split System: Heat Pump with Remote Outdoor Unit-Air-Source) | N/A
211243359 | Central Heat Pump | ARCOAIRE | DLCURAH24ABK |  |  | EA*4X37L21A* | *80VSL0902120A* | 24600 |  |  | 17 | 8.5 | 25400 |  |  | 21200 | 83.46% | 1.78 | Both | 512.5 | 2.05 | HRCU-A-CB (Split System: Heat Pump with Remote Outdoor Unit-Air-Source) | N/A
211243341 | Central Heat Pump | ARCOAIRE | DLCURAH24ABK |  |  | EA*4X37L21A* | *80VSL0701716A* | 24600 |  |  | 17 | 8.5 | 25400 |  |  | 21200 | 83.46% | 1.78 | Both | 512.5 | 2.05 | HRCU-A-CB (Split System: Heat Pump with Remote Outdoor Unit-Air-Source) | N/A
211242935 | Central Heat Pump | ARCOAIRE | DLCURAH24ABK |  |  | EA*4X37L17A* | *80VTL0701716A* | 24600 |  |  | 17 | 8.5 | 25600 |  |  | 21600 | 84.38% | 1.8 | Both | 512.5 | 2.05 | HRCU-A-CB (Split System: Heat Pump with Remote Outdoor Unit-Air-Source) | N/A
211243495 | Central Heat Pump | ARCOAIRE | DLCURAH24ABK |  |  | EA*4X37L21A* | *80ES(N,L)0451712A* | 24800 |  |  | 17 | 8.5 | 25400 |  |  | 21000 | 82.68% | 1.76 | Both | 516.6667 | 2.0667 | HRCU-A-CB (Split System: Heat Pump with Remote Outdoor Unit-Air-Source) | N/A
211240971 | Central Heat Pump | ARCOAIRE | DLCURAH24ABK |  |  | EA*4X25L17A* | *96VTN0801716A* | 24800 |  |  | 17 | 8.5 | 25600 |  |  | 21200 | 82.81% | 1.78 | Both | 516.6667 | 2.0667 | HRCU-A-CB (Split System: Heat Pump with Remote Outdoor Unit-Air-Source) | N/A
211240857 | Central Heat Pump | ARCOAIRE | DLCURAH24ABK |  |  | EA*4X25L17A* | *96VSN0801716A* | 24800 |  |  | 17 | 8.5 | 25600 |  |  | 21200 | 82.81% | 1.78 | Both | 516.6667 | 2.0667 | HRCU-A-CB (Split System: Heat Pump with Remote Outdoor Unit-Air-Source) | N/A
211240925 | Central Heat Pump | ARCOAIRE | DLCURAH24ABK |  |  | EA*4X25L17A* | *95ESU0601716A* | 24800 |  |  | 17 | 8.5 | 25600 |  |  | 21000 | 82.03% | 1.78 | Both | 516.6667 | 2.0667 | HRCU-A-CB (Split System: Heat Pump with Remote Outdoor Unit-Air-Source) | N/A
211243089 | Central Heat Pump | ARCOAIRE | DLCURAH24ABK |  |  | EA*4X37L17A* | *92ESN0801716A* | 24800 |  |  | 17 | 8.5 | 25600 |  |  | 21400 | 83.59% | 1.8 | Both | 516.6667 | 2.0667 | HRCU-A-CB (Split System: Heat Pump with Remote Outdoor Unit-Air-Source) | N/A
211241077 | Central Heat Pump | ARCOAIRE | DLCURAH24ABK |  |  | EA*4X25L17A* | *80ES(N,L)0451712A* | 24800 |  |  | 17 | 8.5 | 25600 |  |  | 21200 | 82.81% | 1.78 | Both | 516.6667 | 2.0667 | HRCU-A-CB (Split System: Heat Pump with Remote Outdoor Unit-Air-Source) | N/A
211243078 | Central Heat Pump | ARCOAIRE | DLCURAH24ABK |  |  | EA*4X37L17A* | *92ESN0601714A* | 24800 |  |  | 17 | 8.5 | 25600 |  |  | 21400 | 83.59% | 1.8 | Both | 516.6667 | 2.0667 | HRCU-A-CB (Split System: Heat Pump with Remote Outdoor Unit-Air-Source) | N/A
211243256 | Central Heat Pump | ARCOAIRE | DLCURAH24ABK |  |  | EA*4X37L21A* | *96VSN0801716A* | 24800 |  |  | 17 | 8.5 | 25600 |  |  | 21000 | 82.03% | 1.76 | Both | 516.6667 | 2.0667 | HRCU-A-CB (Split System: Heat Pump with Remote Outdoor Unit-Air-Source) | N/A
211243369 | Central Heat Pump | ARCOAIRE | DLCURAH24ABK |  |  | EA*4X37L21A* | *95ESU0601716A* | 25000 |  |  | 17 | 8.5 | 25600 |  |  | 20800 | 81.25% | 1.76 | Both | 520.8333 | 2.0833 | HRCU-A-CB (Split System: Heat Pump with Remote Outdoor Unit-Air-Source) | N/A
211243519 | Central Heat Pump | ARCOAIRE | DLCURAH24ABK |  |  | EA*4X37L21A* | *80ES(N,L)0702116A* | 25000 |  |  | 17 | 8.5 | 25600 |  |  | 20800 | 81.25% | 1.76 | Both | 520.8333 | 2.0833 | HRCU-A-CB (Split System: Heat Pump with Remote Outdoor Unit-Air-Source) | N/A
211242711 | Central Heat Pump | ARCOAIRE | DLCURAH24ABK |  |  | EA*4X36L21A* | *80ESU0601716A | 25000 |  |  | 17 | 8.5 | 26600 |  |  | 21800 | 81.95% | 1.82 | Both | 520.8333 | 2.0833 | HRCU-A-CB (Split System: Heat Pump with Remote Outdoor Unit-Air-Source) | N/A
211242645 | Central Heat Pump | ARCOAIRE | DLCURAH24ABK |  |  | EA*4X36L21A* | *92ESN0802120A* | 25000 |  |  | 17 | 8.5 | 26600 |  |  | 21800 | 81.95% | 1.82 | Both | 520.8333 | 2.0833 | HRCU-A-CB (Split System: Heat Pump with Remote Outdoor Unit-Air-Source) | N/A
211243531 | Central Heat Pump | ARCOAIRE | DLCURAH24ABK |  |  | EA*4X37L21A* | *80ES(N,L)0901714A* | 25400 |  |  | 17 | 8.5 | 25800 |  |  | 20600 | 79.84% | 1.76 | Both | 529.1667 | 2.1167 | HRCU-A-CB (Split System: Heat Pump with Remote Outdoor Unit-Air-Source) | N/A
211241202 | Central Heat Pump | ARCOAIRE | DLCURAH24ABK |  |  | EA*4X25L17A* | *80ESU0601716A | 25600 |  |  | 17 | 8.5 | 26000 |  |  | 20600 | 79.23% | 1.76 | Both | 533.3333 | 2.1333 | HRCU-A-CB (Split System: Heat Pump with Remote Outdoor Unit-Air-Source) | N/A
211243236 | Central Heat Pump | BRYANT HEATING AND COOLING SYSTEMS | 38MURAQ24AB3* |  |  | CAP**3721AL* | 926SA60100V21*** | 24400 |  |  | 17 | 8.5 | 25200 |  |  | 21200 | 84.13% | 1.78 | Both | 508.3333 | 2.0333 | HRCU-A-CB (Split System: Heat Pump with Remote Outdoor Unit-Air-Source) | N/A
211243482 | Central Heat Pump | BRYANT HEATING AND COOLING SYSTEMS | 38MURAQ24AB3* |  |  | CAP**3721AL* | 82*TA66110V21*** | 24400 |  |  | 17 | 8.5 | 25200 |  |  | 21200 | 84.13% | 1.8 | Both | 508.3333 | 2.0333 | HRCU-A-CB (Split System: Heat Pump with Remote Outdoor Unit-Air-Source) | N/A
211245733 | Central Heat Pump | BRYANT HEATING AND COOLING SYSTEMS | 38MURAQ24AB3* |  |  | CNPV*3621AL* | 83*SA60080E21*** | 24400 |  |  | 17 | 8.5 | 26200 |  |  | 22800 | 87.02% | 1.88 | Both | 508.3333 | 2.0333 | HRCU-A-CB (Split System: Heat Pump with Remote Outdoor Unit-Air-Source) | N/A
211243227 | Central Heat Pump | BRYANT HEATING AND COOLING SYSTEMS | 38MURAQ24AB3* |  |  | CAP**3721AL* | 926SA60080V21*** | 24600 |  |  | 17 | 8.5 | 25200 |  |  | 21000 | 83.33% | 1.78 | Both | 512.5 | 2.05 | HRCU-A-CB (Split System: Heat Pump with Remote Outdoor Unit-Air-Source) | N/A
211243339 | Central Heat Pump | BRYANT HEATING AND COOLING SYSTEMS | 38MURAQ24AB3* |  |  | CAP**3721AL* | 82*SA48070V17*** | 24600 |  |  | 17 | 8.5 | 25400 |  |  | 21200 | 83.46% | 1.78 | Both | 512.5 | 2.05 | HRCU-A-CB (Split System: Heat Pump with Remote Outdoor Unit-Air-Source) | N/A
211243357 | Central Heat Pump | BRYANT HEATING AND COOLING SYSTEMS | 38MURAQ24AB3* |  |  | CAP**3721AL* | 82*SA60090V21*** | 24600 |  |  | 17 | 8.5 | 25400 |  |  | 21200 | 83.46% | 1.78 | Both | 512.5 | 2.05 | HRCU-A-CB (Split System: Heat Pump with Remote Outdoor Unit-Air-Source) | N/A
211243390 | Central Heat Pump | BRYANT HEATING AND COOLING SYSTEMS | 38MURAQ24AB3* |  |  | CAP**3721AL* | 82*TA60090V21*** | 24600 |  |  | 17 | 8.5 | 25400 |  |  | 21200 | 83.46% | 1.78 | Both | 512.5 | 2.05 | HRCU-A-CB (Split System: Heat Pump with Remote Outdoor Unit-Air-Source) | N/A
211242932 | Central Heat Pump | BRYANT HEATING AND COOLING SYSTEMS | 38MURAQ24AB3* |  |  | CAP**3717AL* | 82*TA48070V17*** | 24600 |  |  | 17 | 8.5 | 25600 |  |  | 21600 | 84.38% | 1.8 | Both | 512.5 | 2.05 | HRCU-A-CB (Split System: Heat Pump with Remote Outdoor Unit-Air-Source) | N/A
211243492 | Central Heat Pump | BRYANT HEATING AND COOLING SYSTEMS | 38MURAQ24AB3* |  |  | CAP**3721AL* | 8(0,1)*SA36045E17*** | 24800 |  |  | 17 | 8.5 | 25400 |  |  | 21000 | 82.68% | 1.76 | Both | 516.6667 | 2.0667 | HRCU-A-CB (Split System: Heat Pump with Remote Outdoor Unit-Air-Source) | N/A
211240968 | Central Heat Pump | BRYANT HEATING AND COOLING SYSTEMS | 38MURAQ24AB3* |  |  | CAP**2517AL* | 926TB48080V17*** | 24800 |  |  | 17 | 8.5 | 25600 |  |  | 21200 | 82.81% | 1.78 | Both | 516.6667 | 2.0667 | HRCU-A-CB (Split System: Heat Pump with Remote Outdoor Unit-Air-Source) | N/A
211240922 | Central Heat Pump | BRYANT HEATING AND COOLING SYSTEMS | 38MURAQ24AB3* |  |  | CAP**2517AL* | 935SA48060E17*** | 24800 |  |  | 17 | 8.5 | 25600 |  |  | 21000 | 82.03% | 1.78 | Both | 516.6667 | 2.0667 | HRCU-A-CB (Split System: Heat Pump with Remote Outdoor Unit-Air-Source) | N/A
211243075 | Central Heat Pump | BRYANT HEATING AND COOLING SYSTEMS | 38MURAQ24AB3* |  |  | CAP**3717AL* | 912SD42060E17*** | 24800 |  |  | 17 | 8.5 | 25600 |  |  | 21400 | 83.59% | 1.8 | Both | 516.6667 | 2.0667 | HRCU-A-CB (Split System: Heat Pump with Remote Outdoor Unit-Air-Source) | N/A
211241074 | Central Heat Pump | BRYANT HEATING AND COOLING SYSTEMS | 38MURAQ24AB3* |  |  | CAP**2517AL* | 8(0,1)*SA36045E17*** | 24800 |  |  | 17 | 8.5 | 25600 |  |  | 21200 | 82.81% | 1.78 | Both | 516.6667 | 2.0667 | HRCU-A-CB (Split System: Heat Pump with Remote Outdoor Unit-Air-Source) | N/A
211243421 | Central Heat Pump | BRYANT HEATING AND COOLING SYSTEMS | 38MURAQ24AB3* |  |  | CAP**3721AL* | 926TB48080V17*** | 24800 |  |  | 17 | 8.5 | 25600 |  |  | 21000 | 82.03% | 1.76 | Both | 516.6667 | 2.0667 | HRCU-A-CB (Split System: Heat Pump with Remote Outdoor Unit-Air-Source) | N/A
211242908 | Central Heat Pump | BRYANT HEATING AND COOLING SYSTEMS | 38MURAQ24AB3* |  |  | CAP**3717AL* | 82*TA36070V14*** | 24800 |  |  | 17 | 8.5 | 25800 |  |  | 21400 | 82.95% | 1.78 | Both | 516.6667 | 2.0667 | HRCU-A-CB (Split System: Heat Pump with Remote Outdoor Unit-Air-Source) | N/A
211243141 | Central Heat Pump | BRYANT HEATING AND COOLING SYSTEMS | 38MURAQ24AB3* |  |  | CAP**3717AL* | 8(0,1)*SA36070E14*** | 24800 |  |  | 17 | 8.5 | 25800 |  |  | 21400 | 82.95% | 1.8 | Both | 516.6667 | 2.0667 | HRCU-A-CB (Split System: Heat Pump with Remote Outdoor Unit-Air-Source) | N/A
211240954 | Central Heat Pump | BRYANT HEATING AND COOLING SYSTEMS | 38MURAQ24AB3* |  |  | CAP**2517AL* | 82*TA36070V14*** | 25000 |  |  | 17 | 8.5 | 25600 |  |  | 21000 | 82.03% | 1.78 | Both | 520.8333 | 2.0833 | HRCU-A-CB (Split System: Heat Pump with Remote Outdoor Unit-Air-Source) | N/A
211243564 | Central Heat Pump | BRYANT HEATING AND COOLING SYSTEMS | 38MURAQ24AB3* |  |  | CAP**3721AL* | 912SD42060E17*** | 25000 |  |  | 17 | 8.5 | 25600 |  |  | 20800 | 81.25% | 1.76 | Both | 520.8333 | 2.0833 | HRCU-A-CB (Split System: Heat Pump with Remote Outdoor Unit-Air-Source) | N/A
211242642 | Central Heat Pump | BRYANT HEATING AND COOLING SYSTEMS | 38MURAQ24AB3* |  |  | CAP**3621AL* | 912SD60080E21*** | 25000 |  |  | 17 | 8.5 | 26600 |  |  | 21800 | 81.95% | 1.82 | Both | 520.8333 | 2.0833 | HRCU-A-CB (Split System: Heat Pump with Remote Outdoor Unit-Air-Source) | N/A
211242708 | Central Heat Pump | BRYANT HEATING AND COOLING SYSTEMS | 38MURAQ24AB3* |  |  | CAP**3621AL* | 83*SA48060E17*** | 25000 |  |  | 17 | 8.5 | 26600 |  |  | 21800 | 81.95% | 1.82 | Both | 520.8333 | 2.0833 | HRCU-A-CB (Split System: Heat Pump with Remote Outdoor Unit-Air-Source) | N/A
211239977 | Central Heat Pump | CARRIER | 38MURAQ24AB3* |  |  | CAP**3721AL* | 58TP*A110V21**22 | 24400 |  |  | 17 | 8.5 | 25200 |  |  | 21200 | 84.13% | 1.8 | Both | 508.3333 | 2.0333 | HRCU-A-CB (Split System: Heat Pump with Remote Outdoor Unit-Air-Source) | N/A
211239951 | Central Heat Pump | CARRIER | 38MURAQ24AB3* |  |  | CAP**3721AL* | 59SP6A100V21**20 | 24400 |  |  | 17 | 8.5 | 25200 |  |  | 21200 | 84.13% | 1.78 | Both | 508.3333 | 2.0333 | HRCU-A-CB (Split System: Heat Pump with Remote Outdoor Unit-Air-Source) | N/A
211239967 | Central Heat Pump | CARRIER | 38MURAQ24AB3* |  |  | CAP**3721AL* | 58TP*A090V17**16 | 24400 |  |  | 17 | 8.5 | 25200 |  |  | 21200 | 84.13% | 1.78 | Both | 508.3333 | 2.0333 | HRCU-A-CB (Split System: Heat Pump with Remote Outdoor Unit-Air-Source) | N/A
211239976 | Central Heat Pump | CARRIER | 38MURAQ24AB3* |  |  | CAP**3721AL* | 59TP6B100V21**20 | 24400 |  |  | 17 | 8.5 | 25200 |  |  | 21200 | 84.13% | 1.78 | Both | 508.3333 | 2.0333 | HRCU-A-CB (Split System: Heat Pump with Remote Outdoor Unit-Air-Source) | N/A
211239950 | Central Heat Pump | CARRIER | 38MURAQ24AB3* |  |  | CAP**3721AL* | 59SP6A080V21**20 | 24600 |  |  | 17 | 8.5 | 25200 |  |  | 21000 | 83.33% | 1.78 | Both | 512.5 | 2.05 | HRCU-A-CB (Split System: Heat Pump with Remote Outdoor Unit-Air-Source) | N/A
211239964 | Central Heat Pump | CARRIER | 38MURAQ24AB3* |  |  | CAP**3721AL* | 58SP*A090V21**20 | 24600 |  |  | 17 | 8.5 | 25400 |  |  | 21200 | 83.46% | 1.78 | Both | 512.5 | 2.05 | HRCU-A-CB (Split System: Heat Pump with Remote Outdoor Unit-Air-Source) | N/A
211239968 | Central Heat Pump | CARRIER | 38MURAQ24AB3* |  |  | CAP**3721AL* | 58TP*A090V21**20 | 24600 |  |  | 17 | 8.5 | 25400 |  |  | 21200 | 83.46% | 1.78 | Both | 512.5 | 2.05 | HRCU-A-CB (Split System: Heat Pump with Remote Outdoor Unit-Air-Source) | N/A
211239725 | Central Heat Pump | CARRIER | 38MURAQ24AB3* |  |  | CAP**2517AL* | 58TP*A070V17**16 | 24800 |  |  | 17 | 8.5 | 25400 |  |  | 21200 | 83.46% | 1.78 | Both | 516.6667 | 2.0667 | HRCU-A-CB (Split System: Heat Pump with Remote Outdoor Unit-Air-Source) | N/A
211239978 | Central Heat Pump | CARRIER | 38MURAQ24AB3* |  |  | CAP**3721AL* | 58S(B,C)*A045E17**12 | 24800 |  |  | 17 | 8.5 | 25400 |  |  | 21000 | 82.68% | 1.76 | Both | 516.6667 | 2.0667 | HRCU-A-CB (Split System: Heat Pump with Remote Outdoor Unit-Air-Source) | N/A
211239972 | Central Heat Pump | CARRIER | 38MURAQ24AB3* |  |  | CAP**3721AL* | 58TP*A070V17**16 | 24800 |  |  | 17 | 8.5 | 25400 |  |  | 20800 | 81.89% | 1.76 | Both | 516.6667 | 2.0667 | HRCU-A-CB (Split System: Heat Pump with Remote Outdoor Unit-Air-Source) | N/A
211239935 | Central Heat Pump | CARRIER | 38MURAQ24AB3* |  |  | CAP**3717AL* | 59SC2D060E17**14 | 24800 |  |  | 17 | 8.5 | 25600 |  |  | 21400 | 83.59% | 1.8 | Both | 516.6667 | 2.0667 | HRCU-A-CB (Split System: Heat Pump with Remote Outdoor Unit-Air-Source) | N/A
211239711 | Central Heat Pump | CARRIER | 38MURAQ24AB3* |  |  | CAP**2517AL* | 59SP6A080V17**16 | 24800 |  |  | 17 | 8.5 | 25600 |  |  | 21200 | 82.81% | 1.78 | Both | 516.6667 | 2.0667 | HRCU-A-CB (Split System: Heat Pump with Remote Outdoor Unit-Air-Source) | N/A
211239720 | Central Heat Pump | CARRIER | 38MURAQ24AB3* |  |  | CAP**2517AL* | 58TP*A045V14**12 | 24800 |  |  | 17 | 8.5 | 25600 |  |  | 21200 | 82.81% | 1.78 | Both | 516.6667 | 2.0667 | HRCU-A-CB (Split System: Heat Pump with Remote Outdoor Unit-Air-Source) | N/A
211239724 | Central Heat Pump | CARRIER | 38MURAQ24AB3* |  |  | CAP**2517AL* | 59TP6B080V17**16 | 24800 |  |  | 17 | 8.5 | 25600 |  |  | 21200 | 82.81% | 1.78 | Both | 516.6667 | 2.0667 | HRCU-A-CB (Split System: Heat Pump with Remote Outdoor Unit-Air-Source) | N/A
211239718 | Central Heat Pump | CARRIER | 38MURAQ24AB3* |  |  | CAP**2517AL* | 59SU5A060E17**16 | 24800 |  |  | 17 | 8.5 | 25600 |  |  | 21000 | 82.03% | 1.78 | Both | 516.6667 | 2.0667 | HRCU-A-CB (Split System: Heat Pump with Remote Outdoor Unit-Air-Source) | N/A
211239971 | Central Heat Pump | CARRIER | 38MURAQ24AB3* |  |  | CAP**3721AL* | 59TP6B080V17**16 | 24800 |  |  | 17 | 8.5 | 25600 |  |  | 21000 | 82.03% | 1.76 | Both | 516.6667 | 2.0667 | HRCU-A-CB (Split System: Heat Pump with Remote Outdoor Unit-Air-Source) | N/A
211239918 | Central Heat Pump | CARRIER | 38MURAQ24AB3* |  |  | CAP**3717AL* | 58TP*A070V14**12 | 24800 |  |  | 17 | 8.5 | 25800 |  |  | 21400 | 82.95% | 1.78 | Both | 516.6667 | 2.0667 | HRCU-A-CB (Split System: Heat Pump with Remote Outdoor Unit-Air-Source) | N/A
211239941 | Central Heat Pump | CARRIER | 38MURAQ24AB3* |  |  | CAP**3717AL* | 58S(B,C)*A070E14**12 | 24800 |  |  | 17 | 8.5 | 25800 |  |  | 21400 | 82.95% | 1.8 | Both | 516.6667 | 2.0667 | HRCU-A-CB (Split System: Heat Pump with Remote Outdoor Unit-Air-Source) | N/A
211239984 | Central Heat Pump | CARRIER | 38MURAQ24AB3* |  |  | CAP**3721AL* | 59SC2D060E17**14 | 25000 |  |  | 17 | 8.5 | 25600 |  |  | 20800 | 81.25% | 1.76 | Both | 520.8333 | 2.0833 | HRCU-A-CB (Split System: Heat Pump with Remote Outdoor Unit-Air-Source) | N/A
211239738 | Central Heat Pump | CARRIER | 38MURAQ24AB3* |  |  | CAP**2517AL* | 59SC2D060E17**14 | 25000 |  |  | 17 | 8.5 | 25600 |  |  | 21000 | 82.03% | 1.78 | Both | 520.8333 | 2.0833 | HRCU-A-CB (Split System: Heat Pump with Remote Outdoor Unit-Air-Source) | N/A
211239721 | Central Heat Pump | CARRIER | 38MURAQ24AB3* |  |  | CAP**2517AL* | 58TP*A070V14**12 | 25000 |  |  | 17 | 8.5 | 25600 |  |  | 21000 | 82.03% | 1.78 | Both | 520.8333 | 2.0833 | HRCU-A-CB (Split System: Heat Pump with Remote Outdoor Unit-Air-Source) | N/A
211239892 | Central Heat Pump | CARRIER | 38MURAQ24AB3* |  |  | CAP**3621AL* | 59SC2D100E21**20 | 25000 |  |  | 17 | 8.5 | 26600 |  |  | 21800 | 81.95% | 1.82 | Both | 520.8333 | 2.0833 | HRCU-A-CB (Split System: Heat Pump with Remote Outdoor Unit-Air-Source) | N/A
211239891 | Central Heat Pump | CARRIER | 38MURAQ24AB3* |  |  | CAP**3621AL* | 59SC2D080E21**20 | 25000 |  |  | 17 | 8.5 | 26600 |  |  | 21800 | 81.95% | 1.82 | Both | 520.8333 | 2.0833 | HRCU-A-CB (Split System: Heat Pump with Remote Outdoor Unit-Air-Source) | N/A
211239981 | Central Heat Pump | CARRIER | 38MURAQ24AB3* |  |  | CAP**3721AL* | 58S(B,C)*A090E17**14 | 25400 |  |  | 17 | 8.5 | 25800 |  |  | 20600 | 79.84% | 1.76 | Both | 529.1667 | 2.1167 | HRCU-A-CB (Split System: Heat Pump with Remote Outdoor Unit-Air-Source) | N/A
211243486 | Central Heat Pump | COMFORTMAKER | DLCURAH24ABK |  |  | EA*4X37L21A* | *80VTL1102122A* | 24400 |  |  | 17 | 8.5 | 25200 |  |  | 21200 | 84.13% | 1.8 | Both | 508.3333 | 2.0333 | HRCU-A-CB (Split System: Heat Pump with Remote Outdoor Unit-Air-Source) | N/A
211243239 | Central Heat Pump | COMFORTMAKER | DLCURAH24ABK |  |  | EA*4X37L21A* | *96VSN1002120A* | 24400 |  |  | 17 | 8.5 | 25200 |  |  | 21200 | 84.13% | 1.78 | Both | 508.3333 | 2.0333 | HRCU-A-CB (Split System: Heat Pump with Remote Outdoor Unit-Air-Source) | N/A
211243476 | Central Heat Pump | COMFORTMAKER | DLCURAH24ABK |  |  | EA*4X37L21A* | *96VTN1002120A* | 24400 |  |  | 17 | 8.5 | 25200 |  |  | 21200 | 84.13% | 1.78 | Both | 508.3333 | 2.0333 | HRCU-A-CB (Split System: Heat Pump with Remote Outdoor Unit-Air-Source) | N/A
211245737 | Central Heat Pump | COMFORTMAKER | DLCURAH24ABK |  |  | EN(A,D)4X36L21** | *80ESU0802120A | 24400 |  |  | 17 | 8.5 | 26200 |  |  | 22800 | 87.02% | 1.88 | Both | 508.3333 | 2.0333 | HRCU-A-CB (Split System: Heat Pump with Remote Outdoor Unit-Air-Source) | N/A
211243230 | Central Heat Pump | COMFORTMAKER | DLCURAH24ABK |  |  | EA*4X37L21A* | *96VSN0802120A* | 24600 |  |  | 17 | 8.5 | 25200 |  |  | 21000 | 83.33% | 1.78 | Both | 512.5 | 2.05 | HRCU-A-CB (Split System: Heat Pump with Remote Outdoor Unit-Air-Source) | N/A
211243394 | Central Heat Pump | COMFORTMAKER | DLCURAH24ABK |  |  | EA*4X37L21A* | *80VTL0902120A* | 24600 |  |  | 17 | 8.5 | 25400 |  |  | 21200 | 83.46% | 1.78 | Both | 512.5 | 2.05 | HRCU-A-CB (Split System: Heat Pump with Remote Outdoor Unit-Air-Source) | N/A
211243342 | Central Heat Pump | COMFORTMAKER | DLCURAH24ABK |  |  | EA*4X37L21A* | *80VSL0701716A* | 24600 |  |  | 17 | 8.5 | 25400 |  |  | 21200 | 83.46% | 1.78 | Both | 512.5 | 2.05 | HRCU-A-CB (Split System: Heat Pump with Remote Outdoor Unit-Air-Source) | N/A
211240982 | Central Heat Pump | COMFORTMAKER | DLCURAH24ABK |  |  | EA*4X25L17A* | *80VTL0701716A* | 24800 |  |  | 17 | 8.5 | 25400 |  |  | 21200 | 83.46% | 1.78 | Both | 516.6667 | 2.0667 | HRCU-A-CB (Split System: Heat Pump with Remote Outdoor Unit-Air-Source) | N/A
211243496 | Central Heat Pump | COMFORTMAKER | DLCURAH24ABK |  |  | EA*4X37L21A* | *80ES(N,L)0451712A* | 24800 |  |  | 17 | 8.5 | 25400 |  |  | 21000 | 82.68% | 1.76 | Both | 516.6667 | 2.0667 | HRCU-A-CB (Split System: Heat Pump with Remote Outdoor Unit-Air-Source) | N/A
211243435 | Central Heat Pump | COMFORTMAKER | DLCURAH24ABK |  |  | EA*4X37L21A* | *80VTL0701716A* | 24800 |  |  | 17 | 8.5 | 25400 |  |  | 20800 | 81.89% | 1.76 | Both | 516.6667 | 2.0667 | HRCU-A-CB (Split System: Heat Pump with Remote Outdoor Unit-Air-Source) | N/A
211240948 | Central Heat Pump | COMFORTMAKER | DLCURAH24ABK |  |  | EA*4X25L17A* | *80VTL0451412A* | 24800 |  |  | 17 | 8.5 | 25600 |  |  | 21200 | 82.81% | 1.78 | Both | 516.6667 | 2.0667 | HRCU-A-CB (Split System: Heat Pump with Remote Outdoor Unit-Air-Source) | N/A
211242880 | Central Heat Pump | COMFORTMAKER | DLCURAH24ABK |  |  | EA*4X37L17A* | *95ESU0601716A* | 24800 |  |  | 17 | 8.5 | 25600 |  |  | 21400 | 83.59% | 1.8 | Both | 516.6667 | 2.0667 | HRCU-A-CB (Split System: Heat Pump with Remote Outdoor Unit-Air-Source) | N/A
211240926 | Central Heat Pump | COMFORTMAKER | DLCURAH24ABK |  |  | EA*4X25L17A* | *95ESU0601716A* | 24800 |  |  | 17 | 8.5 | 25600 |  |  | 21000 | 82.03% | 1.78 | Both | 516.6667 | 2.0667 | HRCU-A-CB (Split System: Heat Pump with Remote Outdoor Unit-Air-Source) | N/A
211243090 | Central Heat Pump | COMFORTMAKER | DLCURAH24ABK |  |  | EA*4X37L17A* | *92ESN0801716A* | 24800 |  |  | 17 | 8.5 | 25600 |  |  | 21400 | 83.59% | 1.8 | Both | 516.6667 | 2.0667 | HRCU-A-CB (Split System: Heat Pump with Remote Outdoor Unit-Air-Source) | N/A
211243257 | Central Heat Pump | COMFORTMAKER | DLCURAH24ABK |  |  | EA*4X37L21A* | *96VSN0801716A* | 24800 |  |  | 17 | 8.5 | 25600 |  |  | 21000 | 82.03% | 1.76 | Both | 516.6667 | 2.0667 | HRCU-A-CB (Split System: Heat Pump with Remote Outdoor Unit-Air-Source) | N/A
211243145 | Central Heat Pump | COMFORTMAKER | DLCURAH24ABK |  |  | EA*4X37L17A* | *80ES(N,L)0701412A* | 24800 |  |  | 17 | 8.5 | 25800 |  |  | 21400 | 82.95% | 1.8 | Both | 516.6667 | 2.0667 | HRCU-A-CB (Split System: Heat Pump with Remote Outdoor Unit-Air-Source) | N/A
211243370 | Central Heat Pump | COMFORTMAKER | DLCURAH24ABK |  |  | EA*4X37L21A* | *95ESU0601716A* | 25000 |  |  | 17 | 8.5 | 25600 |  |  | 20800 | 81.25% | 1.76 | Both | 520.8333 | 2.0833 | HRCU-A-CB (Split System: Heat Pump with Remote Outdoor Unit-Air-Source) | N/A
211241125 | Central Heat Pump | COMFORTMAKER | DLCURAH24ABK |  |  | EA*4X25L17A* | *92ESN0601714A* | 25000 |  |  | 17 | 8.5 | 25600 |  |  | 21000 | 82.03% | 1.78 | Both | 520.8333 | 2.0833 | HRCU-A-CB (Split System: Heat Pump with Remote Outdoor Unit-Air-Source) | N/A
211243568 | Central Heat Pump | COMFORTMAKER | DLCURAH24ABK |  |  | EA*4X37L21A* | *92ESN0601714A* | 25000 |  |  | 17 | 8.5 | 25600 |  |  | 20800 | 81.25% | 1.76 | Both | 520.8333 | 2.0833 | HRCU-A-CB (Split System: Heat Pump with Remote Outdoor Unit-Air-Source) | N/A
211241191 | Central Heat Pump | COMFORTMAKER | DLCURAH24ABK |  |  | EA*4X25L17A* | *80ES(N,L)0701412A* | 25000 |  |  | 17 | 8.5 | 25600 |  |  | 21000 | 82.03% | 1.78 | Both | 520.8333 | 2.0833 | HRCU-A-CB (Split System: Heat Pump with Remote Outdoor Unit-Air-Source) | N/A
211243520 | Central Heat Pump | COMFORTMAKER | DLCURAH24ABK |  |  | EA*4X37L21A* | *80ES(N,L)0702116A* | 25000 |  |  | 17 | 8.5 | 25600 |  |  | 20800 | 81.25% | 1.76 | Both | 520.8333 | 2.0833 | HRCU-A-CB (Split System: Heat Pump with Remote Outdoor Unit-Air-Source) | N/A
211242657 | Central Heat Pump | COMFORTMAKER | DLCURAH24ABK |  |  | EA*4X36L21A* | *92ESN1002120A* | 25000 |  |  | 17 | 8.5 | 26600 |  |  | 21800 | 81.95% | 1.82 | Both | 520.8333 | 2.0833 | HRCU-A-CB (Split System: Heat Pump with Remote Outdoor Unit-Air-Source) | N/A
211242712 | Central Heat Pump | COMFORTMAKER | DLCURAH24ABK |  |  | EA*4X36L21A* | *80ESU0601716A | 25000 |  |  | 17 | 8.5 | 26600 |  |  | 21800 | 81.95% | 1.82 | Both | 520.8333 | 2.0833 | HRCU-A-CB (Split System: Heat Pump with Remote Outdoor Unit-Air-Source) | N/A
211241102 | Central Heat Pump | COMFORTMAKER | DLCURAH24ABK |  |  | EA*4X25L17A* | *80ES(N,L)0901714A* | 25200 |  |  | 17 | 8.5 | 25800 |  |  | 20800 | 80.62% | 1.76 | Both | 525 | 2.1 | HRCU-A-CB (Split System: Heat Pump with Remote Outdoor Unit-Air-Source) | N/A
211243532 | Central Heat Pump | COMFORTMAKER | DLCURAH24ABK |  |  | EA*4X37L21A* | *80ES(N,L)0901714A* | 25400 |  |  | 17 | 8.5 | 25800 |  |  | 20600 | 79.84% | 1.76 | Both | 529.1667 | 2.1167 | HRCU-A-CB (Split System: Heat Pump with Remote Outdoor Unit-Air-Source) | N/A
211241203 | Central Heat Pump | COMFORTMAKER | DLCURAH24ABK |  |  | EA*4X25L17A* | *80ESU0601716A | 25600 |  |  | 17 | 8.5 | 26000 |  |  | 20600 | 79.23% | 1.76 | Both | 533.3333 | 2.1333 | HRCU-A-CB (Split System: Heat Pump with Remote Outdoor Unit-Air-Source) | N/A
211243487 | Central Heat Pump | DAY & NIGHT | DLCURAH24ABK |  |  | EA*4X37L21A* | *80VTL1102122A* | 24400 |  |  | 17 | 8.5 | 25200 |  |  | 21200 | 84.13% | 1.8 | Both | 508.3333 | 2.0333 | HRCU-A-CB (Split System: Heat Pump with Remote Outdoor Unit-Air-Source) | N/A
211243343 | Central Heat Pump | DAY & NIGHT | DLCURAH24ABK |  |  | EA*4X37L21A* | *80VSL0701716A* | 24600 |  |  | 17 | 8.5 | 25400 |  |  | 21200 | 83.46% | 1.78 | Both | 512.5 | 2.05 | HRCU-A-CB (Split System: Heat Pump with Remote Outdoor Unit-Air-Source) | N/A
211243395 | Central Heat Pump | DAY & NIGHT | DLCURAH24ABK |  |  | EA*4X37L21A* | *80VTL0902120A* | 24600 |  |  | 17 | 8.5 | 25400 |  |  | 21200 | 83.46% | 1.78 | Both | 512.5 | 2.05 | HRCU-A-CB (Split System: Heat Pump with Remote Outdoor Unit-Air-Source) | N/A
211242937 | Central Heat Pump | DAY & NIGHT | DLCURAH24ABK |  |  | EA*4X37L17A* | *80VTL0701716A* | 24600 |  |  | 17 | 8.5 | 25600 |  |  | 21600 | 84.38% | 1.8 | Both | 512.5 | 2.05 | HRCU-A-CB (Split System: Heat Pump with Remote Outdoor Unit-Air-Source) | N/A
211240983 | Central Heat Pump | DAY & NIGHT | DLCURAH24ABK |  |  | EA*4X25L17A* | *80VTL0701716A* | 24800 |  |  | 17 | 8.5 | 25400 |  |  | 21200 | 83.46% | 1.78 | Both | 516.6667 | 2.0667 | HRCU-A-CB (Split System: Heat Pump with Remote Outdoor Unit-Air-Source) | N/A
211240949 | Central Heat Pump | DAY & NIGHT | DLCURAH24ABK |  |  | EA*4X25L17A* | *80VTL0451412A* | 24800 |  |  | 17 | 8.5 | 25600 |  |  | 21200 | 82.81% | 1.78 | Both | 516.6667 | 2.0667 | HRCU-A-CB (Split System: Heat Pump with Remote Outdoor Unit-Air-Source) | N/A
211240927 | Central Heat Pump | DAY & NIGHT | DLCURAH24ABK |  |  | EA*4X25L17A* | *95ESU0601716A* | 24800 |  |  | 17 | 8.5 | 25600 |  |  | 21000 | 82.03% | 1.78 | Both | 516.6667 | 2.0667 | HRCU-A-CB (Split System: Heat Pump with Remote Outdoor Unit-Air-Source) | N/A
211241079 | Central Heat Pump | DAY & NIGHT | DLCURAH24ABK |  |  | EA*4X25L17A* | *80ES(N,L)0451712A* | 24800 |  |  | 17 | 8.5 | 25600 |  |  | 21200 | 82.81% | 1.78 | Both | 516.6667 | 2.0667 | HRCU-A-CB (Split System: Heat Pump with Remote Outdoor Unit-Air-Source) | N/A
211243426 | Central Heat Pump | DAY & NIGHT | DLCURAH24ABK |  |  | EA*4X37L21A* | *96VTN0801716A* | 24800 |  |  | 17 | 8.5 | 25600 |  |  | 21000 | 82.03% | 1.76 | Both | 516.6667 | 2.0667 | HRCU-A-CB (Split System: Heat Pump with Remote Outdoor Unit-Air-Source) | N/A
211243091 | Central Heat Pump | DAY & NIGHT | DLCURAH24ABK |  |  | EA*4X37L17A* | *92ESN0801716A* | 24800 |  |  | 17 | 8.5 | 25600 |  |  | 21400 | 83.59% | 1.8 | Both | 516.6667 | 2.0667 | HRCU-A-CB (Split System: Heat Pump with Remote Outdoor Unit-Air-Source) | N/A
211240859 | Central Heat Pump | DAY & NIGHT | DLCURAH24ABK |  |  | EA*4X25L17A* | *96VSN0801716A* | 24800 |  |  | 17 | 8.5 | 25600 |  |  | 21200 | 82.81% | 1.78 | Both | 516.6667 | 2.0667 | HRCU-A-CB (Split System: Heat Pump with Remote Outdoor Unit-Air-Source) | N/A
211242881 | Central Heat Pump | DAY & NIGHT | DLCURAH24ABK |  |  | EA*4X37L17A* | *95ESU0601716A* | 24800 |  |  | 17 | 8.5 | 25600 |  |  | 21400 | 83.59% | 1.8 | Both | 516.6667 | 2.0667 | HRCU-A-CB (Split System: Heat Pump with Remote Outdoor Unit-Air-Source) | N/A
211243080 | Central Heat Pump | DAY & NIGHT | DLCURAH24ABK |  |  | EA*4X37L17A* | *92ESN0601714A* | 24800 |  |  | 17 | 8.5 | 25600 |  |  | 21400 | 83.59% | 1.8 | Both | 516.6667 | 2.0667 | HRCU-A-CB (Split System: Heat Pump with Remote Outdoor Unit-Air-Source) | N/A
211241192 | Central Heat Pump | DAY & NIGHT | DLCURAH24ABK |  |  | EA*4X25L17A* | *80ES(N,L)0701412A* | 25000 |  |  | 17 | 8.5 | 25600 |  |  | 21000 | 82.03% | 1.78 | Both | 520.8333 | 2.0833 | HRCU-A-CB (Split System: Heat Pump with Remote Outdoor Unit-Air-Source) | N/A
211243521 | Central Heat Pump | DAY & NIGHT | DLCURAH24ABK |  |  | EA*4X37L21A* | *80ES(N,L)0702116A* | 25000 |  |  | 17 | 8.5 | 25600 |  |  | 20800 | 81.25% | 1.76 | Both | 520.8333 | 2.0833 | HRCU-A-CB (Split System: Heat Pump with Remote Outdoor Unit-Air-Source) | N/A
211241126 | Central Heat Pump | DAY & NIGHT | DLCURAH24ABK |  |  | EA*4X25L17A* | *92ESN0601714A* | 25000 |  |  | 17 | 8.5 | 25600 |  |  | 21000 | 82.03% | 1.78 | Both | 520.8333 | 2.0833 | HRCU-A-CB (Split System: Heat Pump with Remote Outdoor Unit-Air-Source) | N/A
211242713 | Central Heat Pump | DAY & NIGHT | DLCURAH24ABK |  |  | EA*4X36L21A* | *80ESU0601716A | 25000 |  |  | 17 | 8.5 | 26600 |  |  | 21800 | 81.95% | 1.82 | Both | 520.8333 | 2.0833 | HRCU-A-CB (Split System: Heat Pump with Remote Outdoor Unit-Air-Source) | N/A
211241103 | Central Heat Pump | DAY & NIGHT | DLCURAH24ABK |  |  | EA*4X25L17A* | *80ES(N,L)0901714A* | 25200 |  |  | 17 | 8.5 | 25800 |  |  | 20800 | 80.62% | 1.76 | Both | 525 | 2.1 | HRCU-A-CB (Split System: Heat Pump with Remote Outdoor Unit-Air-Source) | N/A
211243533 | Central Heat Pump | DAY & NIGHT | DLCURAH24ABK |  |  | EA*4X37L21A* | *80ES(N,L)0901714A* | 25400 |  |  | 17 | 8.5 | 25800 |  |  | 20600 | 79.84% | 1.76 | Both | 529.1667 | 2.1167 | HRCU-A-CB (Split System: Heat Pump with Remote Outdoor Unit-Air-Source) | N/A
211240932 | Central Heat Pump | GRANDAIRE | WDLCURAH24ABK |  |  | WLA*254BA* | WFSU060B048A* | 24800 |  |  | 17 | 8.5 | 25600 |  |  | 21000 | 82.03% | 1.78 | Both | 516.6667 | 2.0667 | HRCU-A-CB (Split System: Heat Pump with Remote Outdoor Unit-Air-Source) | N/A
211242886 | Central Heat Pump | GRANDAIRE | WDLCURAH24ABK |  |  | WLA*374BA* | WFSU060B048A* | 24800 |  |  | 17 | 8.5 | 25600 |  |  | 21400 | 83.59% | 1.8 | Both | 516.6667 | 2.0667 | HRCU-A-CB (Split System: Heat Pump with Remote Outdoor Unit-Air-Source) | N/A
211241085 | Central Heat Pump | GRANDAIRE | WDLCURAH24ABK |  |  | WLA*254BA* | WFER045B036A* | 24800 |  |  | 17 | 8.5 | 25600 |  |  | 21200 | 82.81% | 1.78 | Both | 516.6667 | 2.0667 | HRCU-A-CB (Split System: Heat Pump with Remote Outdoor Unit-Air-Source) | N/A
211243152 | Central Heat Pump | GRANDAIRE | WDLCURAH24ABK |  |  | WLA*374BA* | WFER070A036A* | 24800 |  |  | 17 | 8.5 | 25800 |  |  | 21400 | 82.95% | 1.8 | Both | 516.6667 | 2.0667 | HRCU-A-CB (Split System: Heat Pump with Remote Outdoor Unit-Air-Source) | N/A
211243151 | Central Heat Pump | GRANDAIRE | WDLCURAH24ABK |  |  | WLA*374BA* | WFEL070A036B* | 24800 |  |  | 17 | 8.5 | 25800 |  |  | 21400 | 82.95% | 1.8 | Both | 516.6667 | 2.0667 | HRCU-A-CB (Split System: Heat Pump with Remote Outdoor Unit-Air-Source) | N/A
211241197 | Central Heat Pump | GRANDAIRE | WDLCURAH24ABK |  |  | WLA*254BA* | WFEL070A036B* | 25000 |  |  | 17 | 8.5 | 25600 |  |  | 21000 | 82.03% | 1.78 | Both | 520.8333 | 2.0833 | HRCU-A-CB (Split System: Heat Pump with Remote Outdoor Unit-Air-Source) | N/A
211241198 | Central Heat Pump | GRANDAIRE | WDLCURAH24ABK |  |  | WLA*254BA* | WFER070A036A* | 25000 |  |  | 17 | 8.5 | 25600 |  |  | 21000 | 82.03% | 1.78 | Both | 520.8333 | 2.0833 | HRCU-A-CB (Split System: Heat Pump with Remote Outdoor Unit-Air-Source) | N/A
211241131 | Central Heat Pump | GRANDAIRE | WDLCURAH24ABK |  |  | WLA*254BA* | WFAX060B042A* | 25000 |  |  | 17 | 8.5 | 25600 |  |  | 21000 | 82.03% | 1.78 | Both | 520.8333 | 2.0833 | HRCU-A-CB (Split System: Heat Pump with Remote Outdoor Unit-Air-Source) | N/A
211243527 | Central Heat Pump | GRANDAIRE | WDLCURAH24ABK |  |  | WLA*374CA* | WFER070C048A* | 25000 |  |  | 17 | 8.5 | 25600 |  |  | 20800 | 81.25% | 1.76 | Both | 520.8333 | 2.0833 | HRCU-A-CB (Split System: Heat Pump with Remote Outdoor Unit-Air-Source) | N/A
211243376 | Central Heat Pump | GRANDAIRE | WDLCURAH24ABK |  |  | WLA*374CA* | WFSU060B048A* | 25000 |  |  | 17 | 8.5 | 25600 |  |  | 20800 | 81.25% | 1.76 | Both | 520.8333 | 2.0833 | HRCU-A-CB (Split System: Heat Pump with Remote Outdoor Unit-Air-Source) | N/A
211243574 | Central Heat Pump | GRANDAIRE | WDLCURAH24ABK |  |  | WLA*374CA* | WFAX060B042A* | 25000 |  |  | 17 | 8.5 | 25600 |  |  | 20800 | 81.25% | 1.76 | Both | 520.8333 | 2.0833 | HRCU-A-CB (Split System: Heat Pump with Remote Outdoor Unit-Air-Source) | N/A
211242652 | Central Heat Pump | GRANDAIRE | WDLCURAH24ABK |  |  | WLA*364CA* | WFAX080C060A* | 25000 |  |  | 17 | 8.5 | 26600 |  |  | 21800 | 81.95% | 1.82 | Both | 520.8333 | 2.0833 | HRCU-A-CB (Split System: Heat Pump with Remote Outdoor Unit-Air-Source) | N/A
211241108 | Central Heat Pump | GRANDAIRE | WDLCURAH24ABK |  |  | WLA*254BA* | WFEL090B042B* | 25200 |  |  | 17 | 8.5 | 25800 |  |  | 20800 | 80.62% | 1.76 | Both | 525 | 2.1 | HRCU-A-CB (Split System: Heat Pump with Remote Outdoor Unit-Air-Source) | N/A
211241109 | Central Heat Pump | GRANDAIRE | WDLCURAH24ABK |  |  | WLA*254BA* | WFER090B042A* | 25200 |  |  | 17 | 8.5 | 25800 |  |  | 20800 | 80.62% | 1.76 | Both | 525 | 2.1 | HRCU-A-CB (Split System: Heat Pump with Remote Outdoor Unit-Air-Source) | N/A
211241209 | Central Heat Pump | GRANDAIRE | WDLCURAH24ABK |  |  | WLA*254BA* | WFEU060B048A* | 25600 |  |  | 17 | 8.5 | 26000 |  |  | 20600 | 79.23% | 1.76 | Both | 533.3333 | 2.1333 | HRCU-A-CB (Split System: Heat Pump with Remote Outdoor Unit-Air-Source) | N/A
211243241 | Central Heat Pump | HEIL | DLCURAH24ABK |  |  | EA*4X37L21A* | *96VSN1002120A* | 24400 |  |  | 17 | 8.5 | 25200 |  |  | 21200 | 84.13% | 1.78 | Both | 508.3333 | 2.0333 | HRCU-A-CB (Split System: Heat Pump with Remote Outdoor Unit-Air-Source) | N/A
211243478 | Central Heat Pump | HEIL | DLCURAH24ABK |  |  | EA*4X37L21A* | *96VTN1002120A* | 24400 |  |  | 17 | 8.5 | 25200 |  |  | 21200 | 84.13% | 1.78 | Both | 508.3333 | 2.0333 | HRCU-A-CB (Split System: Heat Pump with Remote Outdoor Unit-Air-Source) | N/A
211243488 | Central Heat Pump | HEIL | DLCURAH24ABK |  |  | EA*4X37L21A* | *80VTL1102122A* | 24400 |  |  | 17 | 8.5 | 25200 |  |  | 21200 | 84.13% | 1.8 | Both | 508.3333 | 2.0333 | HRCU-A-CB (Split System: Heat Pump with Remote Outdoor Unit-Air-Source) | N/A
211243232 | Central Heat Pump | HEIL | DLCURAH24ABK |  |  | EA*4X37L21A* | *96VSN0802120A* | 24600 |  |  | 17 | 8.5 | 25200 |  |  | 21000 | 83.33% | 1.78 | Both | 512.5 | 2.05 | HRCU-A-CB (Split System: Heat Pump with Remote Outdoor Unit-Air-Source) | N/A
211243344 | Central Heat Pump | HEIL | DLCURAH24ABK |  |  | EA*4X37L21A* | *80VSL0701716A* | 24600 |  |  | 17 | 8.5 | 25400 |  |  | 21200 | 83.46% | 1.78 | Both | 512.5 | 2.05 | HRCU-A-CB (Split System: Heat Pump with Remote Outdoor Unit-Air-Source) | N/A
211243396 | Central Heat Pump | HEIL | DLCURAH24ABK |  |  | EA*4X37L21A* | *80VTL0902120A* | 24600 |  |  | 17 | 8.5 | 25400 |  |  | 21200 | 83.46% | 1.78 | Both | 512.5 | 2.05 | HRCU-A-CB (Split System: Heat Pump with Remote Outdoor Unit-Air-Source) | N/A
211242938 | Central Heat Pump | HEIL | DLCURAH24ABK |  |  | EA*4X37L17A* | *80VTL0701716A* | 24600 |  |  | 17 | 8.5 | 25600 |  |  | 21600 | 84.38% | 1.8 | Both | 512.5 | 2.05 | HRCU-A-CB (Split System: Heat Pump with Remote Outdoor Unit-Air-Source) | N/A
211243498 | Central Heat Pump | HEIL | DLCURAH24ABK |  |  | EA*4X37L21A* | *80ES(N,L)0451712A* | 24800 |  |  | 17 | 8.5 | 25400 |  |  | 21000 | 82.68% | 1.76 | Both | 516.6667 | 2.0667 | HRCU-A-CB (Split System: Heat Pump with Remote Outdoor Unit-Air-Source) | N/A
211240950 | Central Heat Pump | HEIL | DLCURAH24ABK |  |  | EA*4X25L17A* | *80VTL0451412A* | 24800 |  |  | 17 | 8.5 | 25600 |  |  | 21200 | 82.81% | 1.78 | Both | 516.6667 | 2.0667 | HRCU-A-CB (Split System: Heat Pump with Remote Outdoor Unit-Air-Source) | N/A
211241080 | Central Heat Pump | HEIL | DLCURAH24ABK |  |  | EA*4X25L17A* | *80ES(N,L)0451712A* | 24800 |  |  | 17 | 8.5 | 25600 |  |  | 21200 | 82.81% | 1.78 | Both | 516.6667 | 2.0667 | HRCU-A-CB (Split System: Heat Pump with Remote Outdoor Unit-Air-Source) | N/A
211240860 | Central Heat Pump | HEIL | DLCURAH24ABK |  |  | EA*4X25L17A* | *96VSN0801716A* | 24800 |  |  | 17 | 8.5 | 25600 |  |  | 21200 | 82.81% | 1.78 | Both | 516.6667 | 2.0667 | HRCU-A-CB (Split System: Heat Pump with Remote Outdoor Unit-Air-Source) | N/A
211240928 | Central Heat Pump | HEIL | DLCURAH24ABK |  |  | EA*4X25L17A* | *95ESU0601716A* | 24800 |  |  | 17 | 8.5 | 25600 |  |  | 21000 | 82.03% | 1.78 | Both | 516.6667 | 2.0667 | HRCU-A-CB (Split System: Heat Pump with Remote Outdoor Unit-Air-Source) | N/A
211243427 | Central Heat Pump | HEIL | DLCURAH24ABK |  |  | EA*4X37L21A* | *96VTN0801716A* | 24800 |  |  | 17 | 8.5 | 25600 |  |  | 21000 | 82.03% | 1.76 | Both | 516.6667 | 2.0667 | HRCU-A-CB (Split System: Heat Pump with Remote Outdoor Unit-Air-Source) | N/A
211243092 | Central Heat Pump | HEIL | DLCURAH24ABK |  |  | EA*4X37L17A* | *92ESN0801716A* | 24800 |  |  | 17 | 8.5 | 25600 |  |  | 21400 | 83.59% | 1.8 | Both | 516.6667 | 2.0667 | HRCU-A-CB (Split System: Heat Pump with Remote Outdoor Unit-Air-Source) | N/A
211240974 | Central Heat Pump | HEIL | DLCURAH24ABK |  |  | EA*4X25L17A* | *96VTN0801716A* | 24800 |  |  | 17 | 8.5 | 25600 |  |  | 21200 | 82.81% | 1.78 | Both | 516.6667 | 2.0667 | HRCU-A-CB (Split System: Heat Pump with Remote Outdoor Unit-Air-Source) | N/A
211242882 | Central Heat Pump | HEIL | DLCURAH24ABK |  |  | EA*4X37L17A* | *95ESU0601716A* | 24800 |  |  | 17 | 8.5 | 25600 |  |  | 21400 | 83.59% | 1.8 | Both | 516.6667 | 2.0667 | HRCU-A-CB (Split System: Heat Pump with Remote Outdoor Unit-Air-Source) | N/A
211243147 | Central Heat Pump | HEIL | DLCURAH24ABK |  |  | EA*4X37L17A* | *80ES(N,L)0701412A* | 24800 |  |  | 17 | 8.5 | 25800 |  |  | 21400 | 82.95% | 1.8 | Both | 516.6667 | 2.0667 | HRCU-A-CB (Split System: Heat Pump with Remote Outdoor Unit-Air-Source) | N/A
211243372 | Central Heat Pump | HEIL | DLCURAH24ABK |  |  | EA*4X37L21A* | *95ESU0601716A* | 25000 |  |  | 17 | 8.5 | 25600 |  |  | 20800 | 81.25% | 1.76 | Both | 520.8333 | 2.0833 | HRCU-A-CB (Split System: Heat Pump with Remote Outdoor Unit-Air-Source) | N/A
211243522 | Central Heat Pump | HEIL | DLCURAH24ABK |  |  | EA*4X37L21A* | *80ES(N,L)0702116A* | 25000 |  |  | 17 | 8.5 | 25600 |  |  | 20800 | 81.25% | 1.76 | Both | 520.8333 | 2.0833 | HRCU-A-CB (Split System: Heat Pump with Remote Outdoor Unit-Air-Source) | N/A
211243570 | Central Heat Pump | HEIL | DLCURAH24ABK |  |  | EA*4X37L21A* | *92ESN0601714A* | 25000 |  |  | 17 | 8.5 | 25600 |  |  | 20800 | 81.25% | 1.76 | Both | 520.8333 | 2.0833 | HRCU-A-CB (Split System: Heat Pump with Remote Outdoor Unit-Air-Source) | N/A
211241193 | Central Heat Pump | HEIL | DLCURAH24ABK |  |  | EA*4X25L17A* | *80ES(N,L)0701412A* | 25000 |  |  | 17 | 8.5 | 25600 |  |  | 21000 | 82.03% | 1.78 | Both | 520.8333 | 2.0833 | HRCU-A-CB (Split System: Heat Pump with Remote Outdoor Unit-Air-Source) | N/A
211242648 | Central Heat Pump | HEIL | DLCURAH24ABK |  |  | EA*4X36L21A* | *92ESN0802120A* | 25000 |  |  | 17 | 8.5 | 26600 |  |  | 21800 | 81.95% | 1.82 | Both | 520.8333 | 2.0833 | HRCU-A-CB (Split System: Heat Pump with Remote Outdoor Unit-Air-Source) | N/A
211242659 | Central Heat Pump | HEIL | DLCURAH24ABK |  |  | EA*4X36L21A* | *92ESN1002120A* | 25000 |  |  | 17 | 8.5 | 26600 |  |  | 21800 | 81.95% | 1.82 | Both | 520.8333 | 2.0833 | HRCU-A-CB (Split System: Heat Pump with Remote Outdoor Unit-Air-Source) | N/A
211241104 | Central Heat Pump | HEIL | DLCURAH24ABK |  |  | EA*4X25L17A* | *80ES(N,L)0901714A* | 25200 |  |  | 17 | 8.5 | 25800 |  |  | 20800 | 80.62% | 1.76 | Both | 525 | 2.1 | HRCU-A-CB (Split System: Heat Pump with Remote Outdoor Unit-Air-Source) | N/A
211241205 | Central Heat Pump | HEIL | DLCURAH24ABK |  |  | EA*4X25L17A* | *80ESU0601716A | 25600 |  |  | 17 | 8.5 | 26000 |  |  | 20600 | 79.23% | 1.76 | Both | 533.3333 | 2.1333 | HRCU-A-CB (Split System: Heat Pump with Remote Outdoor Unit-Air-Source) | N/A
211243489 | Central Heat Pump | KEEPRITE | DLCURAH24ABK |  |  | EA*4X37L21A* | *80VTL1102122A* | 24400 |  |  | 17 | 8.5 | 25200 |  |  | 21200 | 84.13% | 1.8 | Both | 508.3333 | 2.0333 | HRCU-A-CB (Split System: Heat Pump with Remote Outdoor Unit-Air-Source) | N/A
211245740 | Central Heat Pump | KEEPRITE | DLCURAH24ABK |  |  | EN(A,D)4X36L21** | *80ESU0802120A | 24400 |  |  | 17 | 8.5 | 26200 |  |  | 22800 | 87.02% | 1.88 | Both | 508.3333 | 2.0333 | HRCU-A-CB (Split System: Heat Pump with Remote Outdoor Unit-Air-Source) | N/A
211243233 | Central Heat Pump | KEEPRITE | DLCURAH24ABK |  |  | EA*4X37L21A* | *96VSN0802120A* | 24600 |  |  | 17 | 8.5 | 25200 |  |  | 21000 | 83.33% | 1.78 | Both | 512.5 | 2.05 | HRCU-A-CB (Split System: Heat Pump with Remote Outdoor Unit-Air-Source) | N/A
211243345 | Central Heat Pump | KEEPRITE | DLCURAH24ABK |  |  | EA*4X37L21A* | *80VSL0701716A* | 24600 |  |  | 17 | 8.5 | 25400 |  |  | 21200 | 83.46% | 1.78 | Both | 512.5 | 2.05 | HRCU-A-CB (Split System: Heat Pump with Remote Outdoor Unit-Air-Source) | N/A
211243363 | Central Heat Pump | KEEPRITE | DLCURAH24ABK |  |  | EA*4X37L21A* | *80VSL0902120A* | 24600 |  |  | 17 | 8.5 | 25400 |  |  | 21200 | 83.46% | 1.78 | Both | 512.5 | 2.05 | HRCU-A-CB (Split System: Heat Pump with Remote Outdoor Unit-Air-Source) | N/A
211240985 | Central Heat Pump | KEEPRITE | DLCURAH24ABK |  |  | EA*4X25L17A* | *80VTL0701716A* | 24800 |  |  | 17 | 8.5 | 25400 |  |  | 21200 | 83.46% | 1.78 | Both | 516.6667 | 2.0667 | HRCU-A-CB (Split System: Heat Pump with Remote Outdoor Unit-Air-Source) | N/A
211243438 | Central Heat Pump | KEEPRITE | DLCURAH24ABK |  |  | EA*4X37L21A* | *80VTL0701716A* | 24800 |  |  | 17 | 8.5 | 25400 |  |  | 20800 | 81.89% | 1.76 | Both | 516.6667 | 2.0667 | HRCU-A-CB (Split System: Heat Pump with Remote Outdoor Unit-Air-Source) | N/A
211241081 | Central Heat Pump | KEEPRITE | DLCURAH24ABK |  |  | EA*4X25L17A* | *80ES(N,L)0451712A* | 24800 |  |  | 17 | 8.5 | 25600 |  |  | 21200 | 82.81% | 1.78 | Both | 516.6667 | 2.0667 | HRCU-A-CB (Split System: Heat Pump with Remote Outdoor Unit-Air-Source) | N/A
211240951 | Central Heat Pump | KEEPRITE | DLCURAH24ABK |  |  | EA*4X25L17A* | *80VTL0451412A* | 24800 |  |  | 17 | 8.5 | 25600 |  |  | 21200 | 82.81% | 1.78 | Both | 516.6667 | 2.0667 | HRCU-A-CB (Split System: Heat Pump with Remote Outdoor Unit-Air-Source) | N/A
211242883 | Central Heat Pump | KEEPRITE | DLCURAH24ABK |  |  | EA*4X37L17A* | *95ESU0601716A* | 24800 |  |  | 17 | 8.5 | 25600 |  |  | 21400 | 83.59% | 1.8 | Both | 516.6667 | 2.0667 | HRCU-A-CB (Split System: Heat Pump with Remote Outdoor Unit-Air-Source) | N/A
211243260 | Central Heat Pump | KEEPRITE | DLCURAH24ABK |  |  | EA*4X37L21A* | *96VSN0801716A* | 24800 |  |  | 17 | 8.5 | 25600 |  |  | 21000 | 82.03% | 1.76 | Both | 516.6667 | 2.0667 | HRCU-A-CB (Split System: Heat Pump with Remote Outdoor Unit-Air-Source) | N/A
211243148 | Central Heat Pump | KEEPRITE | DLCURAH24ABK |  |  | EA*4X37L17A* | *80ES(N,L)0701412A* | 24800 |  |  | 17 | 8.5 | 25800 |  |  | 21400 | 82.95% | 1.8 | Both | 516.6667 | 2.0667 | HRCU-A-CB (Split System: Heat Pump with Remote Outdoor Unit-Air-Source) | N/A
211241128 | Central Heat Pump | KEEPRITE | DLCURAH24ABK |  |  | EA*4X25L17A* | *92ESN0601714A* | 25000 |  |  | 17 | 8.5 | 25600 |  |  | 21000 | 82.03% | 1.78 | Both | 520.8333 | 2.0833 | HRCU-A-CB (Split System: Heat Pump with Remote Outdoor Unit-Air-Source) | N/A
211241194 | Central Heat Pump | KEEPRITE | DLCURAH24ABK |  |  | EA*4X25L17A* | *80ES(N,L)0701412A* | 25000 |  |  | 17 | 8.5 | 25600 |  |  | 21000 | 82.03% | 1.78 | Both | 520.8333 | 2.0833 | HRCU-A-CB (Split System: Heat Pump with Remote Outdoor Unit-Air-Source) | N/A
211243373 | Central Heat Pump | KEEPRITE | DLCURAH24ABK |  |  | EA*4X37L21A* | *95ESU0601716A* | 25000 |  |  | 17 | 8.5 | 25600 |  |  | 20800 | 81.25% | 1.76 | Both | 520.8333 | 2.0833 | HRCU-A-CB (Split System: Heat Pump with Remote Outdoor Unit-Air-Source) | N/A
211242715 | Central Heat Pump | KEEPRITE | DLCURAH24ABK |  |  | EA*4X36L21A* | *80ESU0601716A | 25000 |  |  | 17 | 8.5 | 26600 |  |  | 21800 | 81.95% | 1.82 | Both | 520.8333 | 2.0833 | HRCU-A-CB (Split System: Heat Pump with Remote Outdoor Unit-Air-Source) | N/A
211242649 | Central Heat Pump | KEEPRITE | DLCURAH24ABK |  |  | EA*4X36L21A* | *92ESN0802120A* | 25000 |  |  | 17 | 8.5 | 26600 |  |  | 21800 | 81.95% | 1.82 | Both | 520.8333 | 2.0833 | HRCU-A-CB (Split System: Heat Pump with Remote Outdoor Unit-Air-Source) | N/A
211241105 | Central Heat Pump | KEEPRITE | DLCURAH24ABK |  |  | EA*4X25L17A* | *80ES(N,L)0901714A* | 25200 |  |  | 17 | 8.5 | 25800 |  |  | 20800 | 80.62% | 1.76 | Both | 525 | 2.1 | HRCU-A-CB (Split System: Heat Pump with Remote Outdoor Unit-Air-Source) | N/A
211243535 | Central Heat Pump | KEEPRITE | DLCURAH24ABK |  |  | EA*4X37L21A* | *80ES(N,L)0901714A* | 25400 |  |  | 17 | 8.5 | 25800 |  |  | 20600 | 79.84% | 1.76 | Both | 529.1667 | 2.1167 | HRCU-A-CB (Split System: Heat Pump with Remote Outdoor Unit-Air-Source) | N/A
211243389 | Central Heat Pump | PAYNE HEATING AND COOLING | 38MURAQ24AB3* |  |  | CAP**3721AL* | PG80VTLA48090B** | 24400 |  |  | 17 | 8.5 | 25200 |  |  | 21200 | 84.13% | 1.78 | Both | 508.3333 | 2.0333 | HRCU-A-CB (Split System: Heat Pump with Remote Outdoor Unit-Air-Source) | N/A
211243473 | Central Heat Pump | PAYNE HEATING AND COOLING | 38MURAQ24AB3* |  |  | CAP**3721AL* | PG96VTAA60100C** | 24400 |  |  | 17 | 8.5 | 25200 |  |  | 21200 | 84.13% | 1.78 | Both | 508.3333 | 2.0333 | HRCU-A-CB (Split System: Heat Pump with Remote Outdoor Unit-Air-Source) | N/A
211243483 | Central Heat Pump | PAYNE HEATING AND COOLING | 38MURAQ24AB3* |  |  | CAP**3721AL* | PG80VTLA66110C** | 24400 |  |  | 17 | 8.5 | 25200 |  |  | 21200 | 84.13% | 1.8 | Both | 508.3333 | 2.0333 | HRCU-A-CB (Split System: Heat Pump with Remote Outdoor Unit-Air-Source) | N/A
211243391 | Central Heat Pump | PAYNE HEATING AND COOLING | 38MURAQ24AB3* |  |  | CAP**3721AL* | PG80VTLA60090C** | 24600 |  |  | 17 | 8.5 | 25400 |  |  | 21200 | 83.46% | 1.78 | Both | 512.5 | 2.05 | HRCU-A-CB (Split System: Heat Pump with Remote Outdoor Unit-Air-Source) | N/A
211240979 | Central Heat Pump | PAYNE HEATING AND COOLING | 38MURAQ24AB3* |  |  | CAP**2517AL* | PG80VTLA48070B** | 24800 |  |  | 17 | 8.5 | 25400 |  |  | 21200 | 83.46% | 1.78 | Both | 516.6667 | 2.0667 | HRCU-A-CB (Split System: Heat Pump with Remote Outdoor Unit-Air-Source) | N/A
211243432 | Central Heat Pump | PAYNE HEATING AND COOLING | 38MURAQ24AB3* |  |  | CAP**3721AL* | PG80VTLA48070B** | 24800 |  |  | 17 | 8.5 | 25400 |  |  | 20800 | 81.89% | 1.76 | Both | 516.6667 | 2.0667 | HRCU-A-CB (Split System: Heat Pump with Remote Outdoor Unit-Air-Source) | N/A
211243493 | Central Heat Pump | PAYNE HEATING AND COOLING | 38MURAQ24AB3* |  |  | CAP**3721AL* | PG80ES(A,L)A36045B** | 24800 |  |  | 17 | 8.5 | 25400 |  |  | 21000 | 82.68% | 1.76 | Both | 516.6667 | 2.0667 | HRCU-A-CB (Split System: Heat Pump with Remote Outdoor Unit-Air-Source) | N/A
211240923 | Central Heat Pump | PAYNE HEATING AND COOLING | 38MURAQ24AB3* |  |  | CAP**2517AL* | PG95ESUA48060B** | 24800 |  |  | 17 | 8.5 | 25600 |  |  | 21000 | 82.03% | 1.78 | Both | 516.6667 | 2.0667 | HRCU-A-CB (Split System: Heat Pump with Remote Outdoor Unit-Air-Source) | N/A
211240945 | Central Heat Pump | PAYNE HEATING AND COOLING | 38MURAQ24AB3* |  |  | CAP**2517AL* | PG80VTLA36045A** | 24800 |  |  | 17 | 8.5 | 25600 |  |  | 21200 | 82.81% | 1.78 | Both | 516.6667 | 2.0667 | HRCU-A-CB (Split System: Heat Pump with Remote Outdoor Unit-Air-Source) | N/A
211243087 | Central Heat Pump | PAYNE HEATING AND COOLING | 38MURAQ24AB3* |  |  | CAP**3717AL* | PG92ESAA48080B** | 24800 |  |  | 17 | 8.5 | 25600 |  |  | 21400 | 83.59% | 1.8 | Both | 516.6667 | 2.0667 | HRCU-A-CB (Split System: Heat Pump with Remote Outdoor Unit-Air-Source) | N/A
211243422 | Central Heat Pump | PAYNE HEATING AND COOLING | 38MURAQ24AB3* |  |  | CAP**3721AL* | PG96VTAA48080B** | 24800 |  |  | 17 | 8.5 | 25600 |  |  | 21000 | 82.03% | 1.76 | Both | 516.6667 | 2.0667 | HRCU-A-CB (Split System: Heat Pump with Remote Outdoor Unit-Air-Source) | N/A
211241122 | Central Heat Pump | PAYNE HEATING AND COOLING | 38MURAQ24AB3* |  |  | CAP**2517AL* | PG92ESAA42060B** | 25000 |  |  | 17 | 8.5 | 25600 |  |  | 21000 | 82.03% | 1.78 | Both | 520.8333 | 2.0833 | HRCU-A-CB (Split System: Heat Pump with Remote Outdoor Unit-Air-Source) | N/A
211241188 | Central Heat Pump | PAYNE HEATING AND COOLING | 38MURAQ24AB3* |  |  | CAP**2517AL* | PG80ES(A,L)A36070A** | 25000 |  |  | 17 | 8.5 | 25600 |  |  | 21000 | 82.03% | 1.78 | Both | 520.8333 | 2.0833 | HRCU-A-CB (Split System: Heat Pump with Remote Outdoor Unit-Air-Source) | N/A
211243565 | Central Heat Pump | PAYNE HEATING AND COOLING | 38MURAQ24AB3* |  |  | CAP**3721AL* | PG92ESAA42060B** | 25000 |  |  | 17 | 8.5 | 25600 |  |  | 20800 | 81.25% | 1.76 | Both | 520.8333 | 2.0833 | HRCU-A-CB (Split System: Heat Pump with Remote Outdoor Unit-Air-Source) | N/A
211242654 | Central Heat Pump | PAYNE HEATING AND COOLING | 38MURAQ24AB3* |  |  | CAP**3621AL* | PG92ESAA60100C** | 25000 |  |  | 17 | 8.5 | 26600 |  |  | 21800 | 81.95% | 1.82 | Both | 520.8333 | 2.0833 | HRCU-A-CB (Split System: Heat Pump with Remote Outdoor Unit-Air-Source) | N/A
211242709 | Central Heat Pump | PAYNE HEATING AND COOLING | 38MURAQ24AB3* |  |  | CAP**3621AL* | PG80ESUA48060B** | 25000 |  |  | 17 | 8.5 | 26600 |  |  | 21800 | 81.95% | 1.82 | Both | 520.8333 | 2.0833 | HRCU-A-CB (Split System: Heat Pump with Remote Outdoor Unit-Air-Source) | N/A
211241099 | Central Heat Pump | PAYNE HEATING AND COOLING | 38MURAQ24AB3* |  |  | CAP**2517AL* | PG80ES(A,L)A42090B** | 25200 |  |  | 17 | 8.5 | 25800 |  |  | 20800 | 80.62% | 1.76 | Both | 525 | 2.1 | HRCU-A-CB (Split System: Heat Pump with Remote Outdoor Unit-Air-Source) | N/A
211241200 | Central Heat Pump | PAYNE HEATING AND COOLING | 38MURAQ24AB3* |  |  | CAP**2517AL* | PG80ESUA48060B** | 25600 |  |  | 17 | 8.5 | 26000 |  |  | 20600 | 79.23% | 1.76 | Both | 533.3333 | 2.1333 | HRCU-A-CB (Split System: Heat Pump with Remote Outdoor Unit-Air-Source) | N/A
211243243 | Central Heat Pump | SMART COMFORT | DLCURAH24ABK |  |  | EA*4X37L21A* | *96VSN1002120A* | 24400 |  |  | 17 | 8.5 | 25200 |  |  | 21200 | 84.13% | 1.78 | Both | 508.3333 | 2.0333 | HRCU-A-CB (Split System: Heat Pump with Remote Outdoor Unit-Air-Source) | N/A
211243346 | Central Heat Pump | SMART COMFORT | DLCURAH24ABK |  |  | EA*4X37L21A* | *80VSL0701716A* | 24600 |  |  | 17 | 8.5 | 25400 |  |  | 21200 | 83.46% | 1.78 | Both | 512.5 | 2.05 | HRCU-A-CB (Split System: Heat Pump with Remote Outdoor Unit-Air-Source) | N/A
211243364 | Central Heat Pump | SMART COMFORT | DLCURAH24ABK |  |  | EA*4X37L21A* | *80VSL0902120A* | 24600 |  |  | 17 | 8.5 | 25400 |  |  | 21200 | 83.46% | 1.78 | Both | 512.5 | 2.05 | HRCU-A-CB (Split System: Heat Pump with Remote Outdoor Unit-Air-Source) | N/A
211242940 | Central Heat Pump | SMART COMFORT | DLCURAH24ABK |  |  | EA*4X37L17A* | *80VTL0701716A* | 24600 |  |  | 17 | 8.5 | 25600 |  |  | 21600 | 84.38% | 1.8 | Both | 512.5 | 2.05 | HRCU-A-CB (Split System: Heat Pump with Remote Outdoor Unit-Air-Source) | N/A
211240986 | Central Heat Pump | SMART COMFORT | DLCURAH24ABK |  |  | EA*4X25L17A* | *80VTL0701716A* | 24800 |  |  | 17 | 8.5 | 25400 |  |  | 21200 | 83.46% | 1.78 | Both | 516.6667 | 2.0667 | HRCU-A-CB (Split System: Heat Pump with Remote Outdoor Unit-Air-Source) | N/A
211243439 | Central Heat Pump | SMART COMFORT | DLCURAH24ABK |  |  | EA*4X37L21A* | *80VTL0701716A* | 24800 |  |  | 17 | 8.5 | 25400 |  |  | 20800 | 81.89% | 1.76 | Both | 516.6667 | 2.0667 | HRCU-A-CB (Split System: Heat Pump with Remote Outdoor Unit-Air-Source) | N/A
211243083 | Central Heat Pump | SMART COMFORT | DLCURAH24ABK |  |  | EA*4X37L17A* | *92ESN0601714A* | 24800 |  |  | 17 | 8.5 | 25600 |  |  | 21400 | 83.59% | 1.8 | Both | 516.6667 | 2.0667 | HRCU-A-CB (Split System: Heat Pump with Remote Outdoor Unit-Air-Source) | N/A
211243429 | Central Heat Pump | SMART COMFORT | DLCURAH24ABK |  |  | EA*4X37L21A* | *96VTN0801716A* | 24800 |  |  | 17 | 8.5 | 25600 |  |  | 21000 | 82.03% | 1.76 | Both | 516.6667 | 2.0667 | HRCU-A-CB (Split System: Heat Pump with Remote Outdoor Unit-Air-Source) | N/A
211243094 | Central Heat Pump | SMART COMFORT | DLCURAH24ABK |  |  | EA*4X37L17A* | *92ESN0801716A* | 24800 |  |  | 17 | 8.5 | 25600 |  |  | 21400 | 83.59% | 1.8 | Both | 516.6667 | 2.0667 | HRCU-A-CB (Split System: Heat Pump with Remote Outdoor Unit-Air-Source) | N/A
211240976 | Central Heat Pump | SMART COMFORT | DLCURAH24ABK |  |  | EA*4X25L17A* | *96VTN0801716A* | 24800 |  |  | 17 | 8.5 | 25600 |  |  | 21200 | 82.81% | 1.78 | Both | 516.6667 | 2.0667 | HRCU-A-CB (Split System: Heat Pump with Remote Outdoor Unit-Air-Source) | N/A
211243261 | Central Heat Pump | SMART COMFORT | DLCURAH24ABK |  |  | EA*4X37L21A* | *96VSN0801716A* | 24800 |  |  | 17 | 8.5 | 25600 |  |  | 21000 | 82.03% | 1.76 | Both | 516.6667 | 2.0667 | HRCU-A-CB (Split System: Heat Pump with Remote Outdoor Unit-Air-Source) | N/A
211243149 | Central Heat Pump | SMART COMFORT | DLCURAH24ABK |  |  | EA*4X37L17A* | *80ES(N,L)0701412A* | 24800 |  |  | 17 | 8.5 | 25800 |  |  | 21400 | 82.95% | 1.8 | Both | 516.6667 | 2.0667 | HRCU-A-CB (Split System: Heat Pump with Remote Outdoor Unit-Air-Source) | N/A
211241195 | Central Heat Pump | SMART COMFORT | DLCURAH24ABK |  |  | EA*4X25L17A* | *80ES(N,L)0701412A* | 25000 |  |  | 17 | 8.5 | 25600 |  |  | 21000 | 82.03% | 1.78 | Both | 520.8333 | 2.0833 | HRCU-A-CB (Split System: Heat Pump with Remote Outdoor Unit-Air-Source) | N/A
211241129 | Central Heat Pump | SMART COMFORT | DLCURAH24ABK |  |  | EA*4X25L17A* | *92ESN0601714A* | 25000 |  |  | 17 | 8.5 | 25600 |  |  | 21000 | 82.03% | 1.78 | Both | 520.8333 | 2.0833 | HRCU-A-CB (Split System: Heat Pump with Remote Outdoor Unit-Air-Source) | N/A
211243524 | Central Heat Pump | SMART COMFORT | DLCURAH24ABK |  |  | EA*4X37L21A* | *80ES(N,L)0702116A* | 25000 |  |  | 17 | 8.5 | 25600 |  |  | 20800 | 81.25% | 1.76 | Both | 520.8333 | 2.0833 | HRCU-A-CB (Split System: Heat Pump with Remote Outdoor Unit-Air-Source) | N/A
211242716 | Central Heat Pump | SMART COMFORT | DLCURAH24ABK |  |  | EA*4X36L21A* | *80ESU0601716A | 25000 |  |  | 17 | 8.5 | 26600 |  |  | 21800 | 81.95% | 1.82 | Both | 520.8333 | 2.0833 | HRCU-A-CB (Split System: Heat Pump with Remote Outdoor Unit-Air-Source) | N/A
211242650 | Central Heat Pump | SMART COMFORT | DLCURAH24ABK |  |  | EA*4X36L21A* | *92ESN0802120A* | 25000 |  |  | 17 | 8.5 | 26600 |  |  | 21800 | 81.95% | 1.82 | Both | 520.8333 | 2.0833 | HRCU-A-CB (Split System: Heat Pump with Remote Outdoor Unit-Air-Source) | N/A
211241106 | Central Heat Pump | SMART COMFORT | DLCURAH24ABK |  |  | EA*4X25L17A* | *80ES(N,L)0901714A* | 25200 |  |  | 17 | 8.5 | 25800 |  |  | 20800 | 80.62% | 1.76 | Both | 525 | 2.1 | HRCU-A-CB (Split System: Heat Pump with Remote Outdoor Unit-Air-Source) | N/A
211243536 | Central Heat Pump | SMART COMFORT | DLCURAH24ABK |  |  | EA*4X37L21A* | *80ES(N,L)0901714A* | 25400 |  |  | 17 | 8.5 | 25800 |  |  | 20600 | 79.84% | 1.76 | Both | 529.1667 | 2.1167 | HRCU-A-CB (Split System: Heat Pump with Remote Outdoor Unit-Air-Source) | N/A
211243481 | Central Heat Pump | TEMPSTAR | DLCURAH24ABK |  |  | EA*4X37L21A* | *96VTN1002120A* | 24400 |  |  | 17 | 8.5 | 25200 |  |  | 21200 | 84.13% | 1.78 | Both | 508.3333 | 2.0333 | HRCU-A-CB (Split System: Heat Pump with Remote Outdoor Unit-Air-Source) | N/A
211243244 | Central Heat Pump | TEMPSTAR | DLCURAH24ABK |  |  | EA*4X37L21A* | *96VSN1002120A* | 24400 |  |  | 17 | 8.5 | 25200 |  |  | 21200 | 84.13% | 1.78 | Both | 508.3333 | 2.0333 | HRCU-A-CB (Split System: Heat Pump with Remote Outdoor Unit-Air-Source) | N/A
211245742 | Central Heat Pump | TEMPSTAR | DLCURAH24ABK |  |  | EN(A,D)4X36L21** | *80ESU0802120A | 24400 |  |  | 17 | 8.5 | 26200 |  |  | 22800 | 87.02% | 1.88 | Both | 508.3333 | 2.0333 | HRCU-A-CB (Split System: Heat Pump with Remote Outdoor Unit-Air-Source) | N/A
211243235 | Central Heat Pump | TEMPSTAR | DLCURAH24ABK |  |  | EA*4X37L21A* | *96VSN0802120A* | 24600 |  |  | 17 | 8.5 | 25200 |  |  | 21000 | 83.33% | 1.78 | Both | 512.5 | 2.05 | HRCU-A-CB (Split System: Heat Pump with Remote Outdoor Unit-Air-Source) | N/A
211243347 | Central Heat Pump | TEMPSTAR | DLCURAH24ABK |  |  | EA*4X37L21A* | *80VSL0701716A* | 24600 |  |  | 17 | 8.5 | 25400 |  |  | 21200 | 83.46% | 1.78 | Both | 512.5 | 2.05 | HRCU-A-CB (Split System: Heat Pump with Remote Outdoor Unit-Air-Source) | N/A
211243399 | Central Heat Pump | TEMPSTAR | DLCURAH24ABK |  |  | EA*4X37L21A* | *80VTL0902120A* | 24600 |  |  | 17 | 8.5 | 25400 |  |  | 21200 | 83.46% | 1.78 | Both | 512.5 | 2.05 | HRCU-A-CB (Split System: Heat Pump with Remote Outdoor Unit-Air-Source) | N/A
211242941 | Central Heat Pump | TEMPSTAR | DLCURAH24ABK |  |  | EA*4X37L17A* | *80VTL0701716A* | 24600 |  |  | 17 | 8.5 | 25600 |  |  | 21600 | 84.38% | 1.8 | Both | 512.5 | 2.05 | HRCU-A-CB (Split System: Heat Pump with Remote Outdoor Unit-Air-Source) | N/A
211243501 | Central Heat Pump | TEMPSTAR | DLCURAH24ABK |  |  | EA*4X37L21A* | *80ES(N,L)0451712A* | 24800 |  |  | 17 | 8.5 | 25400 |  |  | 21000 | 82.68% | 1.76 | Both | 516.6667 | 2.0667 | HRCU-A-CB (Split System: Heat Pump with Remote Outdoor Unit-Air-Source) | N/A
211241083 | Central Heat Pump | TEMPSTAR | DLCURAH24ABK |  |  | EA*4X25L17A* | *80ES(N,L)0451712A* | 24800 |  |  | 17 | 8.5 | 25600 |  |  | 21200 | 82.81% | 1.78 | Both | 516.6667 | 2.0667 | HRCU-A-CB (Split System: Heat Pump with Remote Outdoor Unit-Air-Source) | N/A
211240863 | Central Heat Pump | TEMPSTAR | DLCURAH24ABK |  |  | EA*4X25L17A* | *96VSN0801716A* | 24800 |  |  | 17 | 8.5 | 25600 |  |  | 21200 | 82.81% | 1.78 | Both | 516.6667 | 2.0667 | HRCU-A-CB (Split System: Heat Pump with Remote Outdoor Unit-Air-Source) | N/A
211243084 | Central Heat Pump | TEMPSTAR | DLCURAH24ABK |  |  | EA*4X37L17A* | *92ESN0601714A* | 24800 |  |  | 17 | 8.5 | 25600 |  |  | 21400 | 83.59% | 1.8 | Both | 516.6667 | 2.0667 | HRCU-A-CB (Split System: Heat Pump with Remote Outdoor Unit-Air-Source) | N/A
211240931 | Central Heat Pump | TEMPSTAR | DLCURAH24ABK |  |  | EA*4X25L17A* | *95ESU0601716A* | 24800 |  |  | 17 | 8.5 | 25600 |  |  | 21000 | 82.03% | 1.78 | Both | 516.6667 | 2.0667 | HRCU-A-CB (Split System: Heat Pump with Remote Outdoor Unit-Air-Source) | N/A
211240977 | Central Heat Pump | TEMPSTAR | DLCURAH24ABK |  |  | EA*4X25L17A* | *96VTN0801716A* | 24800 |  |  | 17 | 8.5 | 25600 |  |  | 21200 | 82.81% | 1.78 | Both | 516.6667 | 2.0667 | HRCU-A-CB (Split System: Heat Pump with Remote Outdoor Unit-Air-Source) | N/A
211242885 | Central Heat Pump | TEMPSTAR | DLCURAH24ABK |  |  | EA*4X37L17A* | *95ESU0601716A* | 24800 |  |  | 17 | 8.5 | 25600 |  |  | 21400 | 83.59% | 1.8 | Both | 516.6667 | 2.0667 | HRCU-A-CB (Split System: Heat Pump with Remote Outdoor Unit-Air-Source) | N/A
211243095 | Central Heat Pump | TEMPSTAR | DLCURAH24ABK |  |  | EA*4X37L17A* | *92ESN0801716A* | 24800 |  |  | 17 | 8.5 | 25600 |  |  | 21400 | 83.59% | 1.8 | Both | 516.6667 | 2.0667 | HRCU-A-CB (Split System: Heat Pump with Remote Outdoor Unit-Air-Source) | N/A
211243430 | Central Heat Pump | TEMPSTAR | DLCURAH24ABK |  |  | EA*4X37L21A* | *96VTN0801716A* | 24800 |  |  | 17 | 8.5 | 25600 |  |  | 21000 | 82.03% | 1.76 | Both | 516.6667 | 2.0667 | HRCU-A-CB (Split System: Heat Pump with Remote Outdoor Unit-Air-Source) | N/A
211243150 | Central Heat Pump | TEMPSTAR | DLCURAH24ABK |  |  | EA*4X37L17A* | *80ES(N,L)0701412A* | 24800 |  |  | 17 | 8.5 | 25800 |  |  | 21400 | 82.95% | 1.8 | Both | 516.6667 | 2.0667 | HRCU-A-CB (Split System: Heat Pump with Remote Outdoor Unit-Air-Source) | N/A
211241130 | Central Heat Pump | TEMPSTAR | DLCURAH24ABK |  |  | EA*4X25L17A* | *92ESN0601714A* | 25000 |  |  | 17 | 8.5 | 25600 |  |  | 21000 | 82.03% | 1.78 | Both | 520.8333 | 2.0833 | HRCU-A-CB (Split System: Heat Pump with Remote Outdoor Unit-Air-Source) | N/A
211241196 | Central Heat Pump | TEMPSTAR | DLCURAH24ABK |  |  | EA*4X25L17A* | *80ES(N,L)0701412A* | 25000 |  |  | 17 | 8.5 | 25600 |  |  | 21000 | 82.03% | 1.78 | Both | 520.8333 | 2.0833 | HRCU-A-CB (Split System: Heat Pump with Remote Outdoor Unit-Air-Source) | N/A
211243375 | Central Heat Pump | TEMPSTAR | DLCURAH24ABK |  |  | EA*4X37L21A* | *95ESU0601716A* | 25000 |  |  | 17 | 8.5 | 25600 |  |  | 20800 | 81.25% | 1.76 | Both | 520.8333 | 2.0833 | HRCU-A-CB (Split System: Heat Pump with Remote Outdoor Unit-Air-Source) | N/A
211243573 | Central Heat Pump | TEMPSTAR | DLCURAH24ABK |  |  | EA*4X37L21A* | *92ESN0601714A* | 25000 |  |  | 17 | 8.5 | 25600 |  |  | 20800 | 81.25% | 1.76 | Both | 520.8333 | 2.0833 | HRCU-A-CB (Split System: Heat Pump with Remote Outdoor Unit-Air-Source) | N/A
211243525 | Central Heat Pump | TEMPSTAR | DLCURAH24ABK |  |  | EA*4X37L21A* | *80ES(N,L)0702116A* | 25000 |  |  | 17 | 8.5 | 25600 |  |  | 20800 | 81.25% | 1.76 | Both | 520.8333 | 2.0833 | HRCU-A-CB (Split System: Heat Pump with Remote Outdoor Unit-Air-Source) | N/A
211242662 | Central Heat Pump | TEMPSTAR | DLCURAH24ABK |  |  | EA*4X36L21A* | *92ESN1002120A* | 25000 |  |  | 17 | 8.5 | 26600 |  |  | 21800 | 81.95% | 1.82 | Both | 520.8333 | 2.0833 | HRCU-A-CB (Split System: Heat Pump with Remote Outdoor Unit-Air-Source) | N/A
211242651 | Central Heat Pump | TEMPSTAR | DLCURAH24ABK |  |  | EA*4X36L21A* | *92ESN0802120A* | 25000 |  |  | 17 | 8.5 | 26600 |  |  | 21800 | 81.95% | 1.82 | Both | 520.8333 | 2.0833 | HRCU-A-CB (Split System: Heat Pump with Remote Outdoor Unit-Air-Source) | N/A
211241208 | Central Heat Pump | TEMPSTAR | DLCURAH24ABK |  |  | EA*4X25L17A* | *80ESU0601716A | 25600 |  |  | 17 | 8.5 | 26000 |  |  | 20600 | 79.23% | 1.76 | Both | 533.3333 | 2.1333 | HRCU-A-CB (Split System: Heat Pump with Remote Outdoor Unit-Air-Source) | N/A
211242699 | Central Heat Pump | AIRQUEST | DLCURAH24ABK |  |  | EA*4X36L21A* | *80ESU0802120A | 24600 |  |  | 17.5 | 8.5 | 26200 |  |  | 22200 | 84.73% | 1.86 | Both | 512.5 | 2.05 | HRCU-A-CB (Split System: Heat Pump with Remote Outdoor Unit-Air-Source) | N/A
211241134 | Central Heat Pump | AIRQUEST | DLCURAH24ABK |  |  | EA*4X25L17A* | *92ESN0801716A* | 25000 |  |  | 17.5 | 8.5 | 25600 |  |  | 21000 | 82.03% | 1.78 | Both | 520.8333 | 2.0833 | HRCU-A-CB (Split System: Heat Pump with Remote Outdoor Unit-Air-Source) | N/A
211243577 | Central Heat Pump | AIRQUEST | DLCURAH24ABK |  |  | EA*4X37L21A* | *92ESN0801716A* | 25000 |  |  | 17.5 | 8.5 | 25600 |  |  | 20800 | 81.25% | 1.76 | Both | 520.8333 | 2.0833 | HRCU-A-CB (Split System: Heat Pump with Remote Outdoor Unit-Air-Source) | N/A
211242700 | Central Heat Pump | ARCOAIRE | DLCURAH24ABK |  |  | EA*4X36L21A* | *80ESU0802120A | 24600 |  |  | 17.5 | 8.5 | 26200 |  |  | 22200 | 84.73% | 1.86 | Both | 512.5 | 2.05 | HRCU-A-CB (Split System: Heat Pump with Remote Outdoor Unit-Air-Source) | N/A
211243578 | Central Heat Pump | ARCOAIRE | DLCURAH24ABK |  |  | EA*4X37L21A* | *92ESN0801716A* | 25000 |  |  | 17.5 | 8.5 | 25600 |  |  | 20800 | 81.25% | 1.76 | Both | 520.8333 | 2.0833 | HRCU-A-CB (Split System: Heat Pump with Remote Outdoor Unit-Air-Source) | N/A
211245980 | Central Heat Pump | BRYANT HEATING AND COOLING SYSTEMS | 38MURAQ24AB3* |  |  | FV4CN(B,F)003L |  | 24400 |  |  | 17.5 | 8.5 | 26000 |  |  | 22400 | 86.15% | 1.88 | Both | 508.3333 | 2.0333 | HRCU-A-CB (Split System: Heat Pump with Remote Outdoor Unit-Air-Source) | N/A
211242697 | Central Heat Pump | BRYANT HEATING AND COOLING SYSTEMS | 38MURAQ24AB3* |  |  | CAP**3621AL* | 83*SA60080E21*** | 24600 |  |  | 17.5 | 8.5 | 26200 |  |  | 22200 | 84.73% | 1.86 | Both | 512.5 | 2.05 | HRCU-A-CB (Split System: Heat Pump with Remote Outdoor Unit-Air-Source) | N/A
211241132 | Central Heat Pump | BRYANT HEATING AND COOLING SYSTEMS | 38MURAQ24AB3* |  |  | CAP**2517AL* | 912SD48080E17*** | 25000 |  |  | 17.5 | 8.5 | 25600 |  |  | 21000 | 82.03% | 1.78 | Both | 520.8333 | 2.0833 | HRCU-A-CB (Split System: Heat Pump with Remote Outdoor Unit-Air-Source) | N/A
211243575 | Central Heat Pump | BRYANT HEATING AND COOLING SYSTEMS | 38MURAQ24AB3* |  |  | CAP**3721AL* | 912SD48080E17*** | 25000 |  |  | 17.5 | 8.5 | 25600 |  |  | 20800 | 81.25% | 1.76 | Both | 520.8333 | 2.0833 | HRCU-A-CB (Split System: Heat Pump with Remote Outdoor Unit-Air-Source) | N/A
211243641 | Central Heat Pump | BRYANT HEATING AND COOLING SYSTEMS | 38MURAQ24AB3* |  |  | CAP**3721AL* | 83*SA60080E21*** | 25000 |  |  | 17.5 | 8.5 | 25600 |  |  | 20800 | 81.25% | 1.76 | Both | 520.8333 | 2.0833 | HRCU-A-CB (Split System: Heat Pump with Remote Outdoor Unit-Air-Source) | N/A
211240226 | Central Heat Pump | CARRIER | 38MURAQ24AB3* |  |  | FV4CN(B,F)003L |  | 24400 |  |  | 17.5 | 8.5 | 26000 |  |  | 22400 | 86.15% | 1.88 | Both | 508.3333 | 2.0333 | HRCU-A-CB (Split System: Heat Pump with Remote Outdoor Unit-Air-Source) | N/A
211239985 | Central Heat Pump | CARRIER | 38MURAQ24AB3* |  |  | CAP**3721AL* | 59SC2D080E17**16 | 25000 |  |  | 17.5 | 8.5 | 25600 |  |  | 20800 | 81.25% | 1.76 | Both | 520.8333 | 2.0833 | HRCU-A-CB (Split System: Heat Pump with Remote Outdoor Unit-Air-Source) | N/A
211239739 | Central Heat Pump | CARRIER | 38MURAQ24AB3* |  |  | CAP**2517AL* | 59SC2D080E17**16 | 25000 |  |  | 17.5 | 8.5 | 25600 |  |  | 21000 | 82.03% | 1.78 | Both | 520.8333 | 2.0833 | HRCU-A-CB (Split System: Heat Pump with Remote Outdoor Unit-Air-Source) | N/A
211239991 | Central Heat Pump | CARRIER | 38MURAQ24AB3* |  |  | CAP**3721AL* | 58SU*A080E21**20 | 25000 |  |  | 17.5 | 8.5 | 25600 |  |  | 20800 | 81.25% | 1.76 | Both | 520.8333 | 2.0833 | HRCU-A-CB (Split System: Heat Pump with Remote Outdoor Unit-Air-Source) | N/A
211243579 | Central Heat Pump | COMFORTMAKER | DLCURAH24ABK |  |  | EA*4X37L21A* | *92ESN0801716A* | 25000 |  |  | 17.5 | 8.5 | 25600 |  |  | 20800 | 81.25% | 1.76 | Both | 520.8333 | 2.0833 | HRCU-A-CB (Split System: Heat Pump with Remote Outdoor Unit-Air-Source) | N/A
211243645 | Central Heat Pump | COMFORTMAKER | DLCURAH24ABK |  |  | EA*4X37L21A* | *80ESU0802120A | 25000 |  |  | 17.5 | 8.5 | 25600 |  |  | 20800 | 81.25% | 1.76 | Both | 520.8333 | 2.0833 | HRCU-A-CB (Split System: Heat Pump with Remote Outdoor Unit-Air-Source) | N/A
211245985 | Central Heat Pump | DAY & NIGHT | DLCURAH24ABK |  |  | FVM4X36***L |  | 24400 |  |  | 17.5 | 8.5 | 26000 |  |  | 22400 | 86.15% | 1.88 | Both | 508.3333 | 2.0333 | HRCU-A-CB (Split System: Heat Pump with Remote Outdoor Unit-Air-Source) | N/A
211242702 | Central Heat Pump | DAY & NIGHT | DLCURAH24ABK |  |  | EA*4X36L21A* | *80ESU0802120A | 24600 |  |  | 17.5 | 8.5 | 26200 |  |  | 22200 | 84.73% | 1.86 | Both | 512.5 | 2.05 | HRCU-A-CB (Split System: Heat Pump with Remote Outdoor Unit-Air-Source) | N/A
211241137 | Central Heat Pump | DAY & NIGHT | DLCURAH24ABK |  |  | EA*4X25L17A* | *92ESN0801716A* | 25000 |  |  | 17.5 | 8.5 | 25600 |  |  | 21000 | 82.03% | 1.78 | Both | 520.8333 | 2.0833 | HRCU-A-CB (Split System: Heat Pump with Remote Outdoor Unit-Air-Source) | N/A
211243585 | Central Heat Pump | GRANDAIRE | WDLCURAH24ABK |  |  | WLA*374CA* | WFAX080B048A* | 25000 |  |  | 17.5 | 8.5 | 25600 |  |  | 20800 | 81.25% | 1.76 | Both | 520.8333 | 2.0833 | HRCU-A-CB (Split System: Heat Pump with Remote Outdoor Unit-Air-Source) | N/A
211243651 | Central Heat Pump | GRANDAIRE | WDLCURAH24ABK |  |  | WLA*374CA* | WFEU080C060A* | 25000 |  |  | 17.5 | 8.5 | 25600 |  |  | 20800 | 81.25% | 1.76 | Both | 520.8333 | 2.0833 | HRCU-A-CB (Split System: Heat Pump with Remote Outdoor Unit-Air-Source) | N/A
211245986 | Central Heat Pump | HEIL | DLCURAH24ABK |  |  | FVM4X36***L |  | 24400 |  |  | 17.5 | 8.5 | 26000 |  |  | 22400 | 86.15% | 1.88 | Both | 508.3333 | 2.0333 | HRCU-A-CB (Split System: Heat Pump with Remote Outdoor Unit-Air-Source) | N/A
211242703 | Central Heat Pump | HEIL | DLCURAH24ABK |  |  | EA*4X36L21A* | *80ESU0802120A | 24600 |  |  | 17.5 | 8.5 | 26200 |  |  | 22200 | 84.73% | 1.86 | Both | 512.5 | 2.05 | HRCU-A-CB (Split System: Heat Pump with Remote Outdoor Unit-Air-Source) | N/A
211243647 | Central Heat Pump | HEIL | DLCURAH24ABK |  |  | EA*4X37L21A* | *80ESU0802120A | 25000 |  |  | 17.5 | 8.5 | 25600 |  |  | 20800 | 81.25% | 1.76 | Both | 520.8333 | 2.0833 | HRCU-A-CB (Split System: Heat Pump with Remote Outdoor Unit-Air-Source) | N/A
211243581 | Central Heat Pump | HEIL | DLCURAH24ABK |  |  | EA*4X37L21A* | *92ESN0801716A* | 25000 |  |  | 17.5 | 8.5 | 25600 |  |  | 20800 | 81.25% | 1.76 | Both | 520.8333 | 2.0833 | HRCU-A-CB (Split System: Heat Pump with Remote Outdoor Unit-Air-Source) | N/A
211242704 | Central Heat Pump | KEEPRITE | DLCURAH24ABK |  |  | EA*4X36L21A* | *80ESU0802120A | 24600 |  |  | 17.5 | 8.5 | 26200 |  |  | 22200 | 84.73% | 1.86 | Both | 512.5 | 2.05 | HRCU-A-CB (Split System: Heat Pump with Remote Outdoor Unit-Air-Source) | N/A
211243648 | Central Heat Pump | KEEPRITE | DLCURAH24ABK |  |  | EA*4X37L21A* | *80ESU0802120A | 25000 |  |  | 17.5 | 8.5 | 25600 |  |  | 20800 | 81.25% | 1.76 | Both | 520.8333 | 2.0833 | HRCU-A-CB (Split System: Heat Pump with Remote Outdoor Unit-Air-Source) | N/A
211245981 | Central Heat Pump | PAYNE HEATING AND COOLING | 38MURAQ24AB3* |  |  | FV4CN(B,F)003L |  | 24400 |  |  | 17.5 | 8.5 | 26000 |  |  | 22400 | 86.15% | 1.88 | Both | 508.3333 | 2.0333 | HRCU-A-CB (Split System: Heat Pump with Remote Outdoor Unit-Air-Source) | N/A
211243576 | Central Heat Pump | PAYNE HEATING AND COOLING | 38MURAQ24AB3* |  |  | CAP**3721AL* | PG92ESAA48080B** | 25000 |  |  | 17.5 | 8.5 | 25600 |  |  | 20800 | 81.25% | 1.76 | Both | 520.8333 | 2.0833 | HRCU-A-CB (Split System: Heat Pump with Remote Outdoor Unit-Air-Source) | N/A
211243642 | Central Heat Pump | PAYNE HEATING AND COOLING | 38MURAQ24AB3* |  |  | CAP**3721AL* | PG80ESUA60080C** | 25000 |  |  | 17.5 | 8.5 | 25600 |  |  | 20800 | 81.25% | 1.76 | Both | 520.8333 | 2.0833 | HRCU-A-CB (Split System: Heat Pump with Remote Outdoor Unit-Air-Source) | N/A
211245988 | Central Heat Pump | SMART COMFORT | DLCURAH24ABK |  |  | FVM4X36***L |  | 24400 |  |  | 17.5 | 8.5 | 26000 |  |  | 22400 | 86.15% | 1.88 | Both | 508.3333 | 2.0333 | HRCU-A-CB (Split System: Heat Pump with Remote Outdoor Unit-Air-Source) | N/A
211242705 | Central Heat Pump | SMART COMFORT | DLCURAH24ABK |  |  | EA*4X36L21A* | *80ESU0802120A | 24600 |  |  | 17.5 | 8.5 | 26200 |  |  | 22200 | 84.73% | 1.86 | Both | 512.5 | 2.05 | HRCU-A-CB (Split System: Heat Pump with Remote Outdoor Unit-Air-Source) | N/A
211241140 | Central Heat Pump | SMART COMFORT | DLCURAH24ABK |  |  | EA*4X25L17A* | *92ESN0801716A* | 25000 |  |  | 17.5 | 8.5 | 25600 |  |  | 21000 | 82.03% | 1.78 | Both | 520.8333 | 2.0833 | HRCU-A-CB (Split System: Heat Pump with Remote Outdoor Unit-Air-Source) | N/A
211243583 | Central Heat Pump | SMART COMFORT | DLCURAH24ABK |  |  | EA*4X37L21A* | *92ESN0801716A* | 25000 |  |  | 17.5 | 8.5 | 25600 |  |  | 20800 | 81.25% | 1.76 | Both | 520.8333 | 2.0833 | HRCU-A-CB (Split System: Heat Pump with Remote Outdoor Unit-Air-Source) | N/A
211243649 | Central Heat Pump | SMART COMFORT | DLCURAH24ABK |  |  | EA*4X37L21A* | *80ESU0802120A | 25000 |  |  | 17.5 | 8.5 | 25600 |  |  | 20800 | 81.25% | 1.76 | Both | 520.8333 | 2.0833 | HRCU-A-CB (Split System: Heat Pump with Remote Outdoor Unit-Air-Source) | N/A
211245989 | Central Heat Pump | TEMPSTAR | DLCURAH24ABK |  |  | FVM4X36***L |  | 24400 |  |  | 17.5 | 8.5 | 26000 |  |  | 22400 | 86.15% | 1.88 | Both | 508.3333 | 2.0333 | HRCU-A-CB (Split System: Heat Pump with Remote Outdoor Unit-Air-Source) | N/A
211242706 | Central Heat Pump | TEMPSTAR | DLCURAH24ABK |  |  | EA*4X36L21A* | *80ESU0802120A | 24600 |  |  | 17.5 | 8.5 | 26200 |  |  | 22200 | 84.73% | 1.86 | Both | 512.5 | 2.05 | HRCU-A-CB (Split System: Heat Pump with Remote Outdoor Unit-Air-Source) | N/A
211243584 | Central Heat Pump | TEMPSTAR | DLCURAH24ABK |  |  | EA*4X37L21A* | *92ESN0801716A* | 25000 |  |  | 17.5 | 8.5 | 25600 |  |  | 20800 | 81.25% | 1.76 | Both | 520.8333 | 2.0833 | HRCU-A-CB (Split System: Heat Pump with Remote Outdoor Unit-Air-Source) | N/A
211243650 | Central Heat Pump | TEMPSTAR | DLCURAH24ABK |  |  | EA*4X37L21A* | *80ESU0802120A | 25000 |  |  | 17.5 | 8.5 | 25600 |  |  | 20800 | 81.25% | 1.76 | Both | 520.8333 | 2.0833 | HRCU-A-CB (Split System: Heat Pump with Remote Outdoor Unit-Air-Source) | N/A
211178364 | Central Heat Pump | Liberty Heating & Air Conditioning | ASZS601810A* |  |  | CA*EA1818*4A* | G*VC960804CNB* | 16600 |  |  | 17.5 | 8.5 | 17400 |  |  | 13000 | 74.71% | 2.1 | Both | 345.8333 | 1.3833 | HRCU-A-CB (Split System: Heat Pump with Remote Outdoor Unit-Air-Source) | N/A
211178475 | Central Heat Pump | Liberty Heating & Air Conditioning | ASZS601810A* |  |  | CA*EA1818*4A*+MBVC1200**-1A* |  | 16600 |  |  | 17.5 | 8.5 | 17400 |  |  | 13000 | 74.71% | 2.1 | Both | 345.8333 | 1.3833 | HRCU-A-CB (Split System: Heat Pump with Remote Outdoor Unit-Air-Source) | N/A
211178372 | Central Heat Pump | Liberty Heating & Air Conditioning | ASZS601810A* |  |  | CA*EA2422*4A* | G*VC960603BNB* | 16600 |  |  | 17.5 | 8.5 | 17400 |  |  | 13000 | 74.71% | 2.1 | Both | 345.8333 | 1.3833 | HRCU-A-CB (Split System: Heat Pump with Remote Outdoor Unit-Air-Source) | N/A
211178355 | Central Heat Pump | Liberty Heating & Air Conditioning | ASZS601810A* |  |  | CA*EA1818*4A* | G*VC960403BNB* | 16600 |  |  | 17.5 | 8.5 | 17400 |  |  | 13000 | 74.71% | 2.1 | Both | 345.8333 | 1.3833 | HRCU-A-CB (Split System: Heat Pump with Remote Outdoor Unit-Air-Source) | N/A
211257980 | Central Heat Pump | CARRIER | 38MURAQ18AB3* |  |  | CNPV*2414AL* | 59TP6B060V14**12 | 17900 |  |  | 15.5 | 8.5 | 18800 |  |  | 18700 | 99.47% | 2.26 | Both | 372.9167 | 1.4917 | HRCU-A-CB (Split System: Heat Pump with Remote Outdoor Unit-Air-Source) | N/A
211257994 | Central Heat Pump | CARRIER | 38MURAQ18AB3* |  |  | CNPV*2417AL* | 59SP6A060V14**12 | 17900 |  |  | 15.5 | 8.5 | 18800 |  |  | 18700 | 99.47% | 2.26 | Both | 372.9167 | 1.4917 | HRCU-A-CB (Split System: Heat Pump with Remote Outdoor Unit-Air-Source) | N/A
211258019 | Central Heat Pump | CARRIER | 38MURAQ18AB3* |  |  | CNPV*2417AL* | 59TP6B060V14**12 | 17900 |  |  | 15.5 | 8.5 | 18800 |  |  | 18700 | 99.47% | 2.26 | Both | 372.9167 | 1.4917 | HRCU-A-CB (Split System: Heat Pump with Remote Outdoor Unit-Air-Source) | N/A
211258050 | Central Heat Pump | CARRIER | 38MURAQ18AB3* |  |  | CNPV*3014AL* | 59SC5B026E14**10 | 18100 |  |  | 15.5 | 8.5 | 18800 |  |  | 18400 | 97.87% | 2.2 | Both | 377.0833 | 1.5083 | HRCU-A-CB (Split System: Heat Pump with Remote Outdoor Unit-Air-Source) | N/A
211258088 | Central Heat Pump | CARRIER | 38MURAQ18AB3* |  |  | CNPV*3017AL* | 59SC5B026E14**10 | 18200 |  |  | 15.5 | 8.5 | 18800 |  |  | 18400 | 97.87% | 2.2 | Both | 379.1667 | 1.5167 | HRCU-A-CB (Split System: Heat Pump with Remote Outdoor Unit-Air-Source) | N/A
211258003 | Central Heat Pump | CARRIER | 38MURAQ18AB3* |  |  | CNPV*2417AL* | 59SU5A060E17**16 | 18500 |  |  | 15.5 | 8.5 | 19500 |  |  | 18400 | 94.36% | 2.24 | Both | 385.4167 | 1.5417 | HRCU-A-CB (Split System: Heat Pump with Remote Outdoor Unit-Air-Source) | N/A
211260704 | Central Heat Pump | AIRQUEST | DLCURAH18ABK |  |  | EA*4X25L17A* | *96VSN0601714A* | 18200 |  |  | 16 | 8.5 | 18100 |  |  | 17600 | 97.24% | 2.12 | Both | 379.1667 | 1.5167 | HRCU-A-CB (Split System: Heat Pump with Remote Outdoor Unit-Air-Source) | N/A
211259640 | Central Heat Pump | AIRQUEST | DLCURAH18ABK |  |  | EA*4X19L17A* | *96VSN0601412A* | 18400 |  |  | 16 | 8.5 | 18400 |  |  | 17600 | 95.65% | 2.12 | Both | 383.3333 | 1.5333 | HRCU-A-CB (Split System: Heat Pump with Remote Outdoor Unit-Air-Source) | N/A
211259845 | Central Heat Pump | AIRQUEST | DLCURAH18ABK |  |  | EA*4X19L17A* | *96VTN0601412A* | 18400 |  |  | 16 | 8.5 | 18400 |  |  | 17600 | 95.65% | 2.12 | Both | 383.3333 | 1.5333 | HRCU-A-CB (Split System: Heat Pump with Remote Outdoor Unit-Air-Source) | N/A
211260939 | Central Heat Pump | AIRQUEST | DLCURAH18ABK |  |  | EA*4X25L17A* | *96VTN0601412A* | 18500 |  |  | 16 | 8.5 | 18300 |  |  | 17400 | 95.08% | 2.12 | Both | 385.4167 | 1.5417 | HRCU-A-CB (Split System: Heat Pump with Remote Outdoor Unit-Air-Source) | N/A
211260951 | Central Heat Pump | AIRQUEST | DLCURAH18ABK |  |  | EA*4X25L17A* | *95ESN0261410A* | 18600 |  |  | 16 | 8.5 | 18500 |  |  | 17400 | 94.05% | 2.12 | Both | 387.5 | 1.55 | HRCU-A-CB (Split System: Heat Pump with Remote Outdoor Unit-Air-Source) | N/A
211259858 | Central Heat Pump | AIRQUEST | DLCURAH18ABK |  |  | EA*4X19L17A* | *95ESN0261410A* | 18600 |  |  | 16 | 8.5 | 18600 |  |  | 17500 | 94.09% | 2.12 | Both | 387.5 | 1.55 | HRCU-A-CB (Split System: Heat Pump with Remote Outdoor Unit-Air-Source) | N/A
211260705 | Central Heat Pump | ARCOAIRE | DLCURAH18ABK |  |  | EA*4X25L17A* | *96VSN0601714A* | 18200 |  |  | 16 | 8.5 | 18100 |  |  | 17600 | 97.24% | 2.12 | Both | 379.1667 | 1.5167 | HRCU-A-CB (Split System: Heat Pump with Remote Outdoor Unit-Air-Source) | N/A
211259642 | Central Heat Pump | ARCOAIRE | DLCURAH18ABK |  |  | EA*4X19L17A* | *96VSN0601412A* | 18400 |  |  | 16 | 8.5 | 18400 |  |  | 17600 | 95.65% | 2.12 | Both | 383.3333 | 1.5333 | HRCU-A-CB (Split System: Heat Pump with Remote Outdoor Unit-Air-Source) | N/A
211260940 | Central Heat Pump | ARCOAIRE | DLCURAH18ABK |  |  | EA*4X25L17A* | *96VTN0601412A* | 18500 |  |  | 16 | 8.5 | 18300 |  |  | 17400 | 95.08% | 2.12 | Both | 385.4167 | 1.5417 | HRCU-A-CB (Split System: Heat Pump with Remote Outdoor Unit-Air-Source) | N/A
211260737 | Central Heat Pump | ARCOAIRE | DLCURAH18ABK |  |  | EA*4X25L17A* | *96VSN0601412A* | 18500 |  |  | 16 | 8.5 | 18300 |  |  | 17400 | 95.08% | 2.12 | Both | 385.4167 | 1.5417 | HRCU-A-CB (Split System: Heat Pump with Remote Outdoor Unit-Air-Source) | N/A
211260994 | Central Heat Pump | ARCOAIRE | DLCURAH18ABK |  |  | EA*4X25L17A* | *80ES(N,L)0451712A* | 19100 |  |  | 16 | 8.5 | 19000 |  |  | 17300 | 91.05% | 2.12 | Both | 397.9167 | 1.5917 | HRCU-A-CB (Split System: Heat Pump with Remote Outdoor Unit-Air-Source) | N/A
211259843 | Central Heat Pump | BRYANT HEATING AND COOLING SYSTEMS | 38MURAQ18AB3* |  |  | CAP**1917AL* | 926TB36060V14*** | 18400 |  |  | 16 | 8.5 | 18400 |  |  | 17600 | 95.65% | 2.12 | Both | 383.3333 | 1.5333 | HRCU-A-CB (Split System: Heat Pump with Remote Outdoor Unit-Air-Source) | N/A
211260937 | Central Heat Pump | BRYANT HEATING AND COOLING SYSTEMS | 38MURAQ18AB3* |  |  | CAP**2517AL* | 926TB36060V14*** | 18500 |  |  | 16 | 8.5 | 18300 |  |  | 17400 | 95.08% | 2.12 | Both | 385.4167 | 1.5417 | HRCU-A-CB (Split System: Heat Pump with Remote Outdoor Unit-Air-Source) | N/A
211259855 | Central Heat Pump | BRYANT HEATING AND COOLING SYSTEMS | 38MURAQ18AB3* |  |  | CAP**1917AL* | 915SB30026E14*** | 18600 |  |  | 16 | 8.5 | 18600 |  |  | 17500 | 94.09% | 2.12 | Both | 387.5 | 1.55 | HRCU-A-CB (Split System: Heat Pump with Remote Outdoor Unit-Air-Source) | N/A
211258032 | Central Heat Pump | CARRIER | 38MURAQ18AB3* |  |  | CNPV*2417AL* | 58S(B,C)*A070E14**12 | 17500 |  |  | 16 | 8.5 | 18400 |  |  | 18800 | 102.2% | 2.26 | Both | 364.5833 | 1.4583 | HRCU-A-CB (Split System: Heat Pump with Remote Outdoor Unit-Air-Source) | N/A
211258005 | Central Heat Pump | CARRIER | 38MURAQ18AB3* |  |  | CNPV*2417AL* | 58TP*A045V14**12 | 17600 |  |  | 16 | 8.5 | 18500 |  |  | 18800 | 101.6% | 2.26 | Both | 366.6667 | 1.4667 | HRCU-A-CB (Split System: Heat Pump with Remote Outdoor Unit-Air-Source) | N/A
211257997 | Central Heat Pump | CARRIER | 38MURAQ18AB3* |  |  | CNPV*2417AL* | 59SU5A040E17**12 | 17600 |  |  | 16 | 8.5 | 18500 |  |  | 18800 | 101.6% | 2.26 | Both | 366.6667 | 1.4667 | HRCU-A-CB (Split System: Heat Pump with Remote Outdoor Unit-Air-Source) | N/A
211257974 | Central Heat Pump | CARRIER | 38MURAQ18AB3* |  |  | CNPV*2414AL* | 58TP*A045V14**12 | 17600 |  |  | 16 | 8.5 | 18500 |  |  | 18800 | 101.6% | 2.26 | Both | 366.6667 | 1.4667 | HRCU-A-CB (Split System: Heat Pump with Remote Outdoor Unit-Air-Source) | N/A
211258028 | Central Heat Pump | CARRIER | 38MURAQ18AB3* |  |  | CNPV*2417AL* | 59SC2D060E17**14 | 17700 |  |  | 16 | 8.5 | 18500 |  |  | 18800 | 101.6% | 2.26 | Both | 368.75 | 1.475 | HRCU-A-CB (Split System: Heat Pump with Remote Outdoor Unit-Air-Source) | N/A
211257978 | Central Heat Pump | CARRIER | 38MURAQ18AB3* |  |  | CNPV*2414AL* | 59SC5B060E14**12 | 17800 |  |  | 16 | 8.5 | 18700 |  |  | 18800 | 100.5% | 2.26 | Both | 370.8333 | 1.4833 | HRCU-A-CB (Split System: Heat Pump with Remote Outdoor Unit-Air-Source) | N/A
211258015 | Central Heat Pump | CARRIER | 38MURAQ18AB3* |  |  | CNPV*2417AL* | 59SC5B060E14**12 | 17800 |  |  | 16 | 8.5 | 18700 |  |  | 18800 | 100.5% | 2.26 | Both | 370.8333 | 1.4833 | HRCU-A-CB (Split System: Heat Pump with Remote Outdoor Unit-Air-Source) | N/A
211258022 | Central Heat Pump | CARRIER | 38MURAQ18AB3* |  |  | CNPV*2417AL* | 58S(B,C)*A045E14**12 | 18000 |  |  | 16 | 8.5 | 18900 |  |  | 18700 | 98.94% | 2.26 | Both | 375 | 1.5 | HRCU-A-CB (Split System: Heat Pump with Remote Outdoor Unit-Air-Source) | N/A
211257983 | Central Heat Pump | CARRIER | 38MURAQ18AB3* |  |  | CNPV*2414AL* | 58S(B,C)*A045E14**12 | 18000 |  |  | 16 | 8.5 | 18900 |  |  | 18700 | 98.94% | 2.26 | Both | 375 | 1.5 | HRCU-A-CB (Split System: Heat Pump with Remote Outdoor Unit-Air-Source) | N/A
211257984 | Central Heat Pump | CARRIER | 38MURAQ18AB3* |  |  | CNPV*2414AL* | 59SC2D060E14**12 | 18100 |  |  | 16 | 8.5 | 19000 |  |  | 18600 | 97.89% | 2.24 | Both | 377.0833 | 1.5083 | HRCU-A-CB (Split System: Heat Pump with Remote Outdoor Unit-Air-Source) | N/A
211258052 | Central Heat Pump | CARRIER | 38MURAQ18AB3* |  |  | CNPV*3014AL* | 58S(B,C)*A045E14**12 | 18200 |  |  | 16 | 8.5 | 18600 |  |  | 18400 | 98.92% | 2.22 | Both | 379.1667 | 1.5167 | HRCU-A-CB (Split System: Heat Pump with Remote Outdoor Unit-Air-Source) | N/A
211258053 | Central Heat Pump | CARRIER | 38MURAQ18AB3* |  |  | CNPV*3014AL* | 59SC2D060E14**12 | 18200 |  |  | 16 | 8.5 | 18700 |  |  | 18300 | 97.86% | 2.22 | Both | 379.1667 | 1.5167 | HRCU-A-CB (Split System: Heat Pump with Remote Outdoor Unit-Air-Source) | N/A
211258095 | Central Heat Pump | CARRIER | 38MURAQ18AB3* |  |  | CNPV*3017AL* | 59SC2D060E14**12 | 18300 |  |  | 16 | 8.5 | 18800 |  |  | 18300 | 97.34% | 2.22 | Both | 381.25 | 1.525 | HRCU-A-CB (Split System: Heat Pump with Remote Outdoor Unit-Air-Source) | N/A
211257719 | Central Heat Pump | CARRIER | 38MURAQ18AB3* |  |  | CAP**1917AL* | 59SP6A060V14**12 | 18400 |  |  | 16 | 8.5 | 18400 |  |  | 17600 | 95.65% | 2.12 | Both | 383.3333 | 1.5333 | HRCU-A-CB (Split System: Heat Pump with Remote Outdoor Unit-Air-Source) | N/A
211257743 | Central Heat Pump | CARRIER | 38MURAQ18AB3* |  |  | CAP**1917AL* | 59TP6B060V14**12 | 18400 |  |  | 16 | 8.5 | 18400 |  |  | 17600 | 95.65% | 2.12 | Both | 383.3333 | 1.5333 | HRCU-A-CB (Split System: Heat Pump with Remote Outdoor Unit-Air-Source) | N/A
211258029 | Central Heat Pump | CARRIER | 38MURAQ18AB3* |  |  | CNPV*2417AL* | 59SC2D080E17**16 | 18500 |  |  | 16 | 8.5 | 19500 |  |  | 18400 | 94.36% | 2.24 | Both | 385.4167 | 1.5417 | HRCU-A-CB (Split System: Heat Pump with Remote Outdoor Unit-Air-Source) | N/A
211257862 | Central Heat Pump | CARRIER | 38MURAQ18AB3* |  |  | CAP**2517AL* | 59SC5B026E14**10 | 18600 |  |  | 16 | 8.5 | 18500 |  |  | 17400 | 94.05% | 2.12 | Both | 387.5 | 1.55 | HRCU-A-CB (Split System: Heat Pump with Remote Outdoor Unit-Air-Source) | N/A
211257744 | Central Heat Pump | CARRIER | 38MURAQ18AB3* |  |  | CAP**1917AL* | 59SC5B026E14**10 | 18600 |  |  | 16 | 8.5 | 18600 |  |  | 17500 | 94.09% | 2.12 | Both | 387.5 | 1.55 | HRCU-A-CB (Split System: Heat Pump with Remote Outdoor Unit-Air-Source) | N/A
211257866 | Central Heat Pump | CARRIER | 38MURAQ18AB3* |  |  | CAP**2517AL* | 58S(B,C)*A045E17**12 | 19100 |  |  | 16 | 8.5 | 19000 |  |  | 17300 | 91.05% | 2.12 | Both | 397.9167 | 1.5917 | HRCU-A-CB (Split System: Heat Pump with Remote Outdoor Unit-Air-Source) | N/A
211259848 | Central Heat Pump | COMFORTMAKER | DLCURAH18ABK |  |  | EA*4X19L17A* | *96VTN0601412A* | 18400 |  |  | 16 | 8.5 | 18400 |  |  | 17600 | 95.65% | 2.12 | Both | 383.3333 | 1.5333 | HRCU-A-CB (Split System: Heat Pump with Remote Outdoor Unit-Air-Source) | N/A
211259643 | Central Heat Pump | COMFORTMAKER | DLCURAH18ABK |  |  | EA*4X19L17A* | *96VSN0601412A* | 18400 |  |  | 16 | 8.5 | 18400 |  |  | 17600 | 95.65% | 2.12 | Both | 383.3333 | 1.5333 | HRCU-A-CB (Split System: Heat Pump with Remote Outdoor Unit-Air-Source) | N/A
211260954 | Central Heat Pump | COMFORTMAKER | DLCURAH18ABK |  |  | EA*4X25L17A* | *95ESN0261410A* | 18600 |  |  | 16 | 8.5 | 18500 |  |  | 17400 | 94.05% | 2.12 | Both | 387.5 | 1.55 | HRCU-A-CB (Split System: Heat Pump with Remote Outdoor Unit-Air-Source) | N/A
211259861 | Central Heat Pump | COMFORTMAKER | DLCURAH18ABK |  |  | EA*4X19L17A* | *95ESN0261410A* | 18600 |  |  | 16 | 8.5 | 18600 |  |  | 17500 | 94.09% | 2.12 | Both | 387.5 | 1.55 | HRCU-A-CB (Split System: Heat Pump with Remote Outdoor Unit-Air-Source) | N/A
211260995 | Central Heat Pump | COMFORTMAKER | DLCURAH18ABK |  |  | EA*4X25L17A* | *80ES(N,L)0451712A* | 19100 |  |  | 16 | 8.5 | 19000 |  |  | 17300 | 91.05% | 2.12 | Both | 397.9167 | 1.5917 | HRCU-A-CB (Split System: Heat Pump with Remote Outdoor Unit-Air-Source) | N/A
211260707 | Central Heat Pump | DAY & NIGHT | DLCURAH18ABK |  |  | EA*4X25L17A* | *96VSN0601714A* | 18200 |  |  | 16 | 8.5 | 18100 |  |  | 17600 | 97.24% | 2.12 | Both | 379.1667 | 1.5167 | HRCU-A-CB (Split System: Heat Pump with Remote Outdoor Unit-Air-Source) | N/A
211259849 | Central Heat Pump | DAY & NIGHT | DLCURAH18ABK |  |  | EA*4X19L17A* | *96VTN0601412A* | 18400 |  |  | 16 | 8.5 | 18400 |  |  | 17600 | 95.65% | 2.12 | Both | 383.3333 | 1.5333 | HRCU-A-CB (Split System: Heat Pump with Remote Outdoor Unit-Air-Source) | N/A
211260739 | Central Heat Pump | DAY & NIGHT | DLCURAH18ABK |  |  | EA*4X25L17A* | *96VSN0601412A* | 18500 |  |  | 16 | 8.5 | 18300 |  |  | 17400 | 95.08% | 2.12 | Both | 385.4167 | 1.5417 | HRCU-A-CB (Split System: Heat Pump with Remote Outdoor Unit-Air-Source) | N/A
211260943 | Central Heat Pump | DAY & NIGHT | DLCURAH18ABK |  |  | EA*4X25L17A* | *96VTN0601412A* | 18500 |  |  | 16 | 8.5 | 18300 |  |  | 17400 | 95.08% | 2.12 | Both | 385.4167 | 1.5417 | HRCU-A-CB (Split System: Heat Pump with Remote Outdoor Unit-Air-Source) | N/A
211259862 | Central Heat Pump | DAY & NIGHT | DLCURAH18ABK |  |  | EA*4X19L17A* | *95ESN0261410A* | 18600 |  |  | 16 | 8.5 | 18600 |  |  | 17500 | 94.09% | 2.12 | Both | 387.5 | 1.55 | HRCU-A-CB (Split System: Heat Pump with Remote Outdoor Unit-Air-Source) | N/A
211260996 | Central Heat Pump | DAY & NIGHT | DLCURAH18ABK |  |  | EA*4X25L17A* | *80ES(N,L)0451712A* | 19100 |  |  | 16 | 8.5 | 19000 |  |  | 17300 | 91.05% | 2.12 | Both | 397.9167 | 1.5917 | HRCU-A-CB (Split System: Heat Pump with Remote Outdoor Unit-Air-Source) | N/A
211260961 | Central Heat Pump | GRANDAIRE | WDLCURAH18ABK |  |  | WLA*254BA* | WFSX026A030A* | 18600 |  |  | 16 | 8.5 | 18500 |  |  | 17400 | 94.05% | 2.12 | Both | 387.5 | 1.55 | HRCU-A-CB (Split System: Heat Pump with Remote Outdoor Unit-Air-Source) | N/A
211259869 | Central Heat Pump | GRANDAIRE | WDLCURAH18ABK |  |  | WLA*194BA* | WFSX026A030A* | 18600 |  |  | 16 | 8.5 | 18600 |  |  | 17500 | 94.09% | 2.12 | Both | 387.5 | 1.55 | HRCU-A-CB (Split System: Heat Pump with Remote Outdoor Unit-Air-Source) | N/A
211261003 | Central Heat Pump | GRANDAIRE | WDLCURAH18ABK |  |  | WLA*254BA* | WFER045B036A* | 19100 |  |  | 16 | 8.5 | 19000 |  |  | 17300 | 91.05% | 2.12 | Both | 397.9167 | 1.5917 | HRCU-A-CB (Split System: Heat Pump with Remote Outdoor Unit-Air-Source) | N/A
211259645 | Central Heat Pump | HEIL | DLCURAH18ABK |  |  | EA*4X19L17A* | *96VSN0601412A* | 18400 |  |  | 16 | 8.5 | 18400 |  |  | 17600 | 95.65% | 2.12 | Both | 383.3333 | 1.5333 | HRCU-A-CB (Split System: Heat Pump with Remote Outdoor Unit-Air-Source) | N/A
211259850 | Central Heat Pump | HEIL | DLCURAH18ABK |  |  | EA*4X19L17A* | *96VTN0601412A* | 18400 |  |  | 16 | 8.5 | 18400 |  |  | 17600 | 95.65% | 2.12 | Both | 383.3333 | 1.5333 | HRCU-A-CB (Split System: Heat Pump with Remote Outdoor Unit-Air-Source) | N/A
211260740 | Central Heat Pump | HEIL | DLCURAH18ABK |  |  | EA*4X25L17A* | *96VSN0601412A* | 18500 |  |  | 16 | 8.5 | 18300 |  |  | 17400 | 95.08% | 2.12 | Both | 385.4167 | 1.5417 | HRCU-A-CB (Split System: Heat Pump with Remote Outdoor Unit-Air-Source) | N/A
211260944 | Central Heat Pump | HEIL | DLCURAH18ABK |  |  | EA*4X25L17A* | *96VTN0601412A* | 18500 |  |  | 16 | 8.5 | 18300 |  |  | 17400 | 95.08% | 2.12 | Both | 385.4167 | 1.5417 | HRCU-A-CB (Split System: Heat Pump with Remote Outdoor Unit-Air-Source) | N/A
211260956 | Central Heat Pump | HEIL | DLCURAH18ABK |  |  | EA*4X25L17A* | *95ESN0261410A* | 18600 |  |  | 16 | 8.5 | 18500 |  |  | 17400 | 94.05% | 2.12 | Both | 387.5 | 1.55 | HRCU-A-CB (Split System: Heat Pump with Remote Outdoor Unit-Air-Source) | N/A
211259863 | Central Heat Pump | HEIL | DLCURAH18ABK |  |  | EA*4X19L17A* | *95ESN0261410A* | 18600 |  |  | 16 | 8.5 | 18600 |  |  | 17500 | 94.09% | 2.12 | Both | 387.5 | 1.55 | HRCU-A-CB (Split System: Heat Pump with Remote Outdoor Unit-Air-Source) | N/A
211260997 | Central Heat Pump | HEIL | DLCURAH18ABK |  |  | EA*4X25L17A* | *80ES(N,L)0451712A* | 19100 |  |  | 16 | 8.5 | 19000 |  |  | 17300 | 91.05% | 2.12 | Both | 397.9167 | 1.5917 | HRCU-A-CB (Split System: Heat Pump with Remote Outdoor Unit-Air-Source) | N/A
211260710 | Central Heat Pump | KEEPRITE | DLCURAH18ABK |  |  | EA*4X25L17A* | *96VSN0601714A* | 18200 |  |  | 16 | 8.5 | 18100 |  |  | 17600 | 97.24% | 2.12 | Both | 379.1667 | 1.5167 | HRCU-A-CB (Split System: Heat Pump with Remote Outdoor Unit-Air-Source) | N/A
211259851 | Central Heat Pump | KEEPRITE | DLCURAH18ABK |  |  | EA*4X19L17A* | *96VTN0601412A* | 18400 |  |  | 16 | 8.5 | 18400 |  |  | 17600 | 95.65% | 2.12 | Both | 383.3333 | 1.5333 | HRCU-A-CB (Split System: Heat Pump with Remote Outdoor Unit-Air-Source) | N/A
211260741 | Central Heat Pump | KEEPRITE | DLCURAH18ABK |  |  | EA*4X25L17A* | *96VSN0601412A* | 18500 |  |  | 16 | 8.5 | 18300 |  |  | 17400 | 95.08% | 2.12 | Both | 385.4167 | 1.5417 | HRCU-A-CB (Split System: Heat Pump with Remote Outdoor Unit-Air-Source) | N/A
211260945 | Central Heat Pump | KEEPRITE | DLCURAH18ABK |  |  | EA*4X25L17A* | *96VTN0601412A* | 18500 |  |  | 16 | 8.5 | 18300 |  |  | 17400 | 95.08% | 2.12 | Both | 385.4167 | 1.5417 | HRCU-A-CB (Split System: Heat Pump with Remote Outdoor Unit-Air-Source) | N/A
211260999 | Central Heat Pump | KEEPRITE | DLCURAH18ABK |  |  | EA*4X25L17A* | *80ES(N,L)0451712A* | 19100 |  |  | 16 | 8.5 | 19000 |  |  | 17300 | 91.05% | 2.12 | Both | 397.9167 | 1.5917 | HRCU-A-CB (Split System: Heat Pump with Remote Outdoor Unit-Air-Source) | N/A
211260938 | Central Heat Pump | PAYNE HEATING AND COOLING | 38MURAQ18AB3* |  |  | CAP**2517AL* | PG96VTAA36060A** | 18500 |  |  | 16 | 8.5 | 18300 |  |  | 17400 | 95.08% | 2.12 | Both | 385.4167 | 1.5417 | HRCU-A-CB (Split System: Heat Pump with Remote Outdoor Unit-Air-Source) | N/A
211259857 | Central Heat Pump | PAYNE HEATING AND COOLING | 38MURAQ18AB3* |  |  | CAP**1917AL* | PG95ESAA30026A** | 18600 |  |  | 16 | 8.5 | 18600 |  |  | 17500 | 94.09% | 2.12 | Both | 387.5 | 1.55 | HRCU-A-CB (Split System: Heat Pump with Remote Outdoor Unit-Air-Source) | N/A
211260991 | Central Heat Pump | PAYNE HEATING AND COOLING | 38MURAQ18AB3* |  |  | CAP**2517AL* | PG80ES(A,L)A36045B** | 19100 |  |  | 16 | 8.5 | 19000 |  |  | 17300 | 91.05% | 2.12 | Both | 397.9167 | 1.5917 | HRCU-A-CB (Split System: Heat Pump with Remote Outdoor Unit-Air-Source) | N/A
211260711 | Central Heat Pump | SMART COMFORT | DLCURAH18ABK |  |  | EA*4X25L17A* | *96VSN0601714A* | 18200 |  |  | 16 | 8.5 | 18100 |  |  | 17600 | 97.24% | 2.12 | Both | 379.1667 | 1.5167 | HRCU-A-CB (Split System: Heat Pump with Remote Outdoor Unit-Air-Source) | N/A
211259649 | Central Heat Pump | SMART COMFORT | DLCURAH18ABK |  |  | EA*4X19L17A* | *96VSN0601412A* | 18400 |  |  | 16 | 8.5 | 18400 |  |  | 17600 | 95.65% | 2.12 | Both | 383.3333 | 1.5333 | HRCU-A-CB (Split System: Heat Pump with Remote Outdoor Unit-Air-Source) | N/A
211259852 | Central Heat Pump | SMART COMFORT | DLCURAH18ABK |  |  | EA*4X19L17A* | *96VTN0601412A* | 18400 |  |  | 16 | 8.5 | 18400 |  |  | 17600 | 95.65% | 2.12 | Both | 383.3333 | 1.5333 | HRCU-A-CB (Split System: Heat Pump with Remote Outdoor Unit-Air-Source) | N/A
211260742 | Central Heat Pump | SMART COMFORT | DLCURAH18ABK |  |  | EA*4X25L17A* | *96VSN0601412A* | 18500 |  |  | 16 | 8.5 | 18300 |  |  | 17400 | 95.08% | 2.12 | Both | 385.4167 | 1.5417 | HRCU-A-CB (Split System: Heat Pump with Remote Outdoor Unit-Air-Source) | N/A
211260947 | Central Heat Pump | SMART COMFORT | DLCURAH18ABK |  |  | EA*4X25L17A* | *96VTN0601412A* | 18500 |  |  | 16 | 8.5 | 18300 |  |  | 17400 | 95.08% | 2.12 | Both | 385.4167 | 1.5417 | HRCU-A-CB (Split System: Heat Pump with Remote Outdoor Unit-Air-Source) | N/A
211261000 | Central Heat Pump | SMART COMFORT | DLCURAH18ABK |  |  | EA*4X25L17A* | *80ES(N,L)0451712A* | 19100 |  |  | 16 | 8.5 | 19000 |  |  | 17300 | 91.05% | 2.12 | Both | 397.9167 | 1.5917 | HRCU-A-CB (Split System: Heat Pump with Remote Outdoor Unit-Air-Source) | N/A
211260960 | Central Heat Pump | TEMPSTAR | DLCURAH18ABK |  |  | EA*4X25L17A* | *95ESN0261410A* | 18600 |  |  | 16 | 8.5 | 18500 |  |  | 17400 | 94.05% | 2.12 | Both | 387.5 | 1.55 | HRCU-A-CB (Split System: Heat Pump with Remote Outdoor Unit-Air-Source) | N/A
211259998 | Central Heat Pump | AIRQUEST | DLCURAH18ABK |  |  | EA*4X19L17A* | *80ES(N,L)0701412A* | 18100 |  |  | 16.5 | 8.5 | 18000 |  |  | 17700 | 98.33% | 2.14 | Both | 377.0833 | 1.5083 | HRCU-A-CB (Split System: Heat Pump with Remote Outdoor Unit-Air-Source) | N/A
211259746 | Central Heat Pump | AIRQUEST | DLCURAH18ABK |  |  | EA*4X19L17A* | *80VTL0451412A* | 18100 |  |  | 16.5 | 8.5 | 18000 |  |  | 17600 | 97.78% | 2.14 | Both | 377.0833 | 1.5083 | HRCU-A-CB (Split System: Heat Pump with Remote Outdoor Unit-Air-Source) | N/A
211261106 | Central Heat Pump | AIRQUEST | DLCURAH18ABK |  |  | EA*4X25L17A* | *80ES(N,L)0701412A* | 18200 |  |  | 16.5 | 8.5 | 17900 |  |  | 17500 | 97.77% | 2.12 | Both | 379.1667 | 1.5167 | HRCU-A-CB (Split System: Heat Pump with Remote Outdoor Unit-Air-Source) | N/A
211260830 | Central Heat Pump | AIRQUEST | DLCURAH18ABK |  |  | EA*4X25L17A* | *80VTL0451412A* | 18200 |  |  | 16.5 | 8.5 | 18000 |  |  | 17500 | 97.22% | 2.12 | Both | 379.1667 | 1.5167 | HRCU-A-CB (Split System: Heat Pump with Remote Outdoor Unit-Air-Source) | N/A
211260759 | Central Heat Pump | AIRQUEST | DLCURAH18ABK |  |  | EA*4X25L17A* | *95ESU0401712A* | 18200 |  |  | 16.5 | 8.5 | 18000 |  |  | 17600 | 97.78% | 2.12 | Both | 379.1667 | 1.5167 | HRCU-A-CB (Split System: Heat Pump with Remote Outdoor Unit-Air-Source) | N/A
211259666 | Central Heat Pump | AIRQUEST | DLCURAH18ABK |  |  | EA*4X19L17A* | *95ESU0401712A* | 18200 |  |  | 16.5 | 8.5 | 18100 |  |  | 17600 | 97.24% | 2.14 | Both | 379.1667 | 1.5167 | HRCU-A-CB (Split System: Heat Pump with Remote Outdoor Unit-Air-Source) | N/A
211261996 | Central Heat Pump | AIRQUEST | DLCURAH18ABK |  |  | EA*4X30L17A* | *80ES(N,L)0451412A* | 18200 |  |  | 16.5 | 8.5 | 18700 |  |  | 18400 | 98.4% | 2.22 | Both | 379.1667 | 1.5167 | HRCU-A-CB (Split System: Heat Pump with Remote Outdoor Unit-Air-Source) | N/A
211261034 | Central Heat Pump | AIRQUEST | DLCURAH18ABK |  |  | EA*4X25L17A* | *92ESN0601714A* | 18300 |  |  | 16.5 | 8.5 | 18000 |  |  | 17500 | 97.22% | 2.12 | Both | 381.25 | 1.525 | HRCU-A-CB (Split System: Heat Pump with Remote Outdoor Unit-Air-Source) | N/A
211260683 | Central Heat Pump | AIRQUEST | DLCURAH18ABK |  |  | EA*4X25L17A* | *80VSL0451412A* | 18300 |  |  | 16.5 | 8.5 | 18100 |  |  | 17500 | 96.69% | 2.12 | Both | 381.25 | 1.525 | HRCU-A-CB (Split System: Heat Pump with Remote Outdoor Unit-Air-Source) | N/A
211259920 | Central Heat Pump | AIRQUEST | DLCURAH18ABK |  |  | EA*4X19L17A* | *80ES(N,L)0701712A* | 18600 |  |  | 16.5 | 8.5 | 18400 |  |  | 17500 | 95.11% | 2.14 | Both | 387.5 | 1.55 | HRCU-A-CB (Split System: Heat Pump with Remote Outdoor Unit-Air-Source) | N/A
211259936 | Central Heat Pump | AIRQUEST | DLCURAH18ABK |  |  | EA*4X19L17A* | *92ESN0601412A* | 18700 |  |  | 16.5 | 8.5 | 18600 |  |  | 17500 | 94.09% | 2.14 | Both | 389.5833 | 1.5583 | HRCU-A-CB (Split System: Heat Pump with Remote Outdoor Unit-Air-Source) | N/A
211261149 | Central Heat Pump | AIRQUEST | DLCURAH18ABK |  |  | EA*4X25L17A* | *80ESU0601716A | 19100 |  |  | 16.5 | 8.5 | 18900 |  |  | 17300 | 91.53% | 2.12 | Both | 397.9167 | 1.5917 | HRCU-A-CB (Split System: Heat Pump with Remote Outdoor Unit-Air-Source) | N/A
211259748 | Central Heat Pump | ARCOAIRE | DLCURAH18ABK |  |  | EA*4X19L17A* | *80VTL0451412A* | 18100 |  |  | 16.5 | 8.5 | 18000 |  |  | 17600 | 97.78% | 2.14 | Both | 377.0833 | 1.5083 | HRCU-A-CB (Split System: Heat Pump with Remote Outdoor Unit-Air-Source) | N/A
211261110 | Central Heat Pump | ARCOAIRE | DLCURAH18ABK |  |  | EA*4X25L17A* | *80ES(N,L)0701412A* | 18200 |  |  | 16.5 | 8.5 | 17900 |  |  | 17500 | 97.77% | 2.12 | Both | 379.1667 | 1.5167 | HRCU-A-CB (Split System: Heat Pump with Remote Outdoor Unit-Air-Source) | N/A
211260831 | Central Heat Pump | ARCOAIRE | DLCURAH18ABK |  |  | EA*4X25L17A* | *80VTL0451412A* | 18200 |  |  | 16.5 | 8.5 | 18000 |  |  | 17500 | 97.22% | 2.12 | Both | 379.1667 | 1.5167 | HRCU-A-CB (Split System: Heat Pump with Remote Outdoor Unit-Air-Source) | N/A
211259953 | Central Heat Pump | ARCOAIRE | DLCURAH18ABK |  |  | EA*4X19L17A* | *92ESN0601714A* | 18200 |  |  | 16.5 | 8.5 | 18100 |  |  | 17600 | 97.24% | 2.14 | Both | 379.1667 | 1.5167 | HRCU-A-CB (Split System: Heat Pump with Remote Outdoor Unit-Air-Source) | N/A
211259580 | Central Heat Pump | ARCOAIRE | DLCURAH18ABK |  |  | EA*4X19L17A* | *80VSL0451412A* | 18200 |  |  | 16.5 | 8.5 | 18200 |  |  | 17600 | 96.7% | 2.14 | Both | 379.1667 | 1.5167 | HRCU-A-CB (Split System: Heat Pump with Remote Outdoor Unit-Air-Source) | N/A
211261998 | Central Heat Pump | ARCOAIRE | DLCURAH18ABK |  |  | EA*4X30L17A* | *80ES(N,L)0451412A* | 18200 |  |  | 16.5 | 8.5 | 18700 |  |  | 18400 | 98.4% | 2.22 | Both | 379.1667 | 1.5167 | HRCU-A-CB (Split System: Heat Pump with Remote Outdoor Unit-Air-Source) | N/A
211260913 | Central Heat Pump | ARCOAIRE | DLCURAH18ABK |  |  | EA*4X25L17A* | *95ESN0601412A* | 18400 |  |  | 16.5 | 8.5 | 18200 |  |  | 17500 | 96.15% | 2.12 | Both | 383.3333 | 1.5333 | HRCU-A-CB (Split System: Heat Pump with Remote Outdoor Unit-Air-Source) | N/A
211259823 | Central Heat Pump | ARCOAIRE | DLCURAH18ABK |  |  | EA*4X19L17A* | *95ESN0601412A* | 18400 |  |  | 16.5 | 8.5 | 18300 |  |  | 17600 | 96.17% | 2.14 | Both | 383.3333 | 1.5333 | HRCU-A-CB (Split System: Heat Pump with Remote Outdoor Unit-Air-Source) | N/A
211259921 | Central Heat Pump | ARCOAIRE | DLCURAH18ABK |  |  | EA*4X19L17A* | *80ES(N,L)0701712A* | 18600 |  |  | 16.5 | 8.5 | 18400 |  |  | 17500 | 95.11% | 2.14 | Both | 387.5 | 1.55 | HRCU-A-CB (Split System: Heat Pump with Remote Outdoor Unit-Air-Source) | N/A
211260979 | Central Heat Pump | ARCOAIRE | DLCURAH18ABK |  |  | EA*4X25L17A* | *80ES(N,L)0451412A* | 18600 |  |  | 16.5 | 8.5 | 18400 |  |  | 17400 | 94.57% | 2.12 | Both | 387.5 | 1.55 | HRCU-A-CB (Split System: Heat Pump with Remote Outdoor Unit-Air-Source) | N/A
211261022 | Central Heat Pump | ARCOAIRE | DLCURAH18ABK |  |  | EA*4X25L17A* | *92ESN0601412A* | 18700 |  |  | 16.5 | 8.5 | 18500 |  |  | 17400 | 94.05% | 2.12 | Both | 389.5833 | 1.5583 | HRCU-A-CB (Split System: Heat Pump with Remote Outdoor Unit-Air-Source) | N/A
211259937 | Central Heat Pump | ARCOAIRE | DLCURAH18ABK |  |  | EA*4X19L17A* | *92ESN0601412A* | 18700 |  |  | 16.5 | 8.5 | 18600 |  |  | 17500 | 94.09% | 2.14 | Both | 389.5833 | 1.5583 | HRCU-A-CB (Split System: Heat Pump with Remote Outdoor Unit-Air-Source) | N/A
211261152 | Central Heat Pump | ARCOAIRE | DLCURAH18ABK |  |  | EA*4X25L17A* | *80ESU0601716A | 19100 |  |  | 16.5 | 8.5 | 18900 |  |  | 17300 | 91.53% | 2.12 | Both | 397.9167 | 1.5917 | HRCU-A-CB (Split System: Heat Pump with Remote Outdoor Unit-Air-Source) | N/A
211259743 | Central Heat Pump | BRYANT HEATING AND COOLING SYSTEMS | 38MURAQ18AB3* |  |  | CAP**1917AL* | 82*TA36045V14*** | 18100 |  |  | 16.5 | 8.5 | 18000 |  |  | 17600 | 97.78% | 2.14 | Both | 377.0833 | 1.5083 | HRCU-A-CB (Split System: Heat Pump with Remote Outdoor Unit-Air-Source) | N/A
211260842 | Central Heat Pump | BRYANT HEATING AND COOLING SYSTEMS | 38MURAQ18AB3* |  |  | CAP**2517AL* | 82*TA48090V17*** | 18100 |  |  | 16.5 | 8.5 | 18000 |  |  | 17500 | 97.22% | 2.12 | Both | 377.0833 | 1.5083 | HRCU-A-CB (Split System: Heat Pump with Remote Outdoor Unit-Air-Source) | N/A
211259759 | Central Heat Pump | BRYANT HEATING AND COOLING SYSTEMS | 38MURAQ18AB3* |  |  | CAP**1917AL* | 82*TA48090V17*** | 18100 |  |  | 16.5 | 8.5 | 18100 |  |  | 17700 | 97.79% | 2.14 | Both | 377.0833 | 1.5083 | HRCU-A-CB (Split System: Heat Pump with Remote Outdoor Unit-Air-Source) | N/A
211261096 | Central Heat Pump | BRYANT HEATING AND COOLING SYSTEMS | 38MURAQ18AB3* |  |  | CAP**2517AL* | 8(0,1)*SA36070E14*** | 18200 |  |  | 16.5 | 8.5 | 17900 |  |  | 17500 | 97.77% | 2.12 | Both | 379.1667 | 1.5167 | HRCU-A-CB (Split System: Heat Pump with Remote Outdoor Unit-Air-Source) | N/A
211259947 | Central Heat Pump | BRYANT HEATING AND COOLING SYSTEMS | 38MURAQ18AB3* |  |  | CAP**1917AL* | 912SD42060E17*** | 18200 |  |  | 16.5 | 8.5 | 18100 |  |  | 17600 | 97.24% | 2.14 | Both | 379.1667 | 1.5167 | HRCU-A-CB (Split System: Heat Pump with Remote Outdoor Unit-Air-Source) | N/A
211259577 | Central Heat Pump | BRYANT HEATING AND COOLING SYSTEMS | 38MURAQ18AB3* |  |  | CAP**1917AL* | 82*SA36045V14*** | 18200 |  |  | 16.5 | 8.5 | 18200 |  |  | 17600 | 96.7% | 2.14 | Both | 379.1667 | 1.5167 | HRCU-A-CB (Split System: Heat Pump with Remote Outdoor Unit-Air-Source) | N/A
211261992 | Central Heat Pump | BRYANT HEATING AND COOLING SYSTEMS | 38MURAQ18AB3* |  |  | CAP**3017AL* | 8(0,1)*SA36045E14*** | 18200 |  |  | 16.5 | 8.5 | 18700 |  |  | 18400 | 98.4% | 2.22 | Both | 379.1667 | 1.5167 | HRCU-A-CB (Split System: Heat Pump with Remote Outdoor Unit-Air-Source) | N/A
211260840 | Central Heat Pump | BRYANT HEATING AND COOLING SYSTEMS | 38MURAQ18AB3* |  |  | CAP**2517AL* | 82*TA36070V14*** | 18300 |  |  | 16.5 | 8.5 | 18000 |  |  | 17500 | 97.22% | 2.12 | Both | 381.25 | 1.525 | HRCU-A-CB (Split System: Heat Pump with Remote Outdoor Unit-Air-Source) | N/A
211260682 | Central Heat Pump | BRYANT HEATING AND COOLING SYSTEMS | 38MURAQ18AB3* |  |  | CAP**2517AL* | 82*SA36045V14*** | 18300 |  |  | 16.5 | 8.5 | 18100 |  |  | 17500 | 96.69% | 2.12 | Both | 381.25 | 1.525 | HRCU-A-CB (Split System: Heat Pump with Remote Outdoor Unit-Air-Source) | N/A
211260909 | Central Heat Pump | BRYANT HEATING AND COOLING SYSTEMS | 38MURAQ18AB3* |  |  | CAP**2517AL* | 915SB36060E14*** | 18400 |  |  | 16.5 | 8.5 | 18200 |  |  | 17500 | 96.15% | 2.12 | Both | 383.3333 | 1.5333 | HRCU-A-CB (Split System: Heat Pump with Remote Outdoor Unit-Air-Source) | N/A
211259917 | Central Heat Pump | BRYANT HEATING AND COOLING SYSTEMS | 38MURAQ18AB3* |  |  | CAP**1917AL* | 8(0,1)*SA36070E17*** | 18600 |  |  | 16.5 | 8.5 | 18400 |  |  | 17500 | 95.11% | 2.14 | Both | 387.5 | 1.55 | HRCU-A-CB (Split System: Heat Pump with Remote Outdoor Unit-Air-Source) | N/A
211261005 | Central Heat Pump | BRYANT HEATING AND COOLING SYSTEMS | 38MURAQ18AB3* |  |  | CAP**2517AL* | 8(0,1)*SA36070E17*** | 18600 |  |  | 16.5 | 8.5 | 18400 |  |  | 17400 | 94.57% | 2.12 | Both | 387.5 | 1.55 | HRCU-A-CB (Split System: Heat Pump with Remote Outdoor Unit-Air-Source) | N/A
211260976 | Central Heat Pump | BRYANT HEATING AND COOLING SYSTEMS | 38MURAQ18AB3* |  |  | CAP**2517AL* | 8(0,1)*SA36045E14*** | 18600 |  |  | 16.5 | 8.5 | 18400 |  |  | 17400 | 94.57% | 2.12 | Both | 387.5 | 1.55 | HRCU-A-CB (Split System: Heat Pump with Remote Outdoor Unit-Air-Source) | N/A
211261019 | Central Heat Pump | BRYANT HEATING AND COOLING SYSTEMS | 38MURAQ18AB3* |  |  | CAP**2517AL* | 912SD36060E14*** | 18700 |  |  | 16.5 | 8.5 | 18500 |  |  | 17400 | 94.05% | 2.12 | Both | 389.5833 | 1.5583 | HRCU-A-CB (Split System: Heat Pump with Remote Outdoor Unit-Air-Source) | N/A
211259932 | Central Heat Pump | BRYANT HEATING AND COOLING SYSTEMS | 38MURAQ18AB3* |  |  | CAP**1917AL* | 912SD36060E14*** | 18700 |  |  | 16.5 | 8.5 | 18600 |  |  | 17500 | 94.09% | 2.14 | Both | 389.5833 | 1.5583 | HRCU-A-CB (Split System: Heat Pump with Remote Outdoor Unit-Air-Source) | N/A
211261143 | Central Heat Pump | BRYANT HEATING AND COOLING SYSTEMS | 38MURAQ18AB3* |  |  | CAP**2517AL* | 83*SA48060E17*** | 19100 |  |  | 16.5 | 8.5 | 18900 |  |  | 17300 | 91.53% | 2.12 | Both | 397.9167 | 1.5917 | HRCU-A-CB (Split System: Heat Pump with Remote Outdoor Unit-Air-Source) | N/A
211257730 | Central Heat Pump | CARRIER | 38MURAQ18AB3* |  |  | CAP**1917AL* | 58TP*A045V14**12 | 18100 |  |  | 16.5 | 8.5 | 18000 |  |  | 17600 | 97.78% | 2.14 | Both | 377.0833 | 1.5083 | HRCU-A-CB (Split System: Heat Pump with Remote Outdoor Unit-Air-Source) | N/A
211257757 | Central Heat Pump | CARRIER | 38MURAQ18AB3* |  |  | CAP**1917AL* | 58S(B,C)*A070E14**12 | 18100 |  |  | 16.5 | 8.5 | 18000 |  |  | 17700 | 98.33% | 2.14 | Both | 377.0833 | 1.5083 | HRCU-A-CB (Split System: Heat Pump with Remote Outdoor Unit-Air-Source) | N/A
211257851 | Central Heat Pump | CARRIER | 38MURAQ18AB3* |  |  | CAP**2517AL* | 58TP*A090V17**16 | 18100 |  |  | 16.5 | 8.5 | 18000 |  |  | 17500 | 97.22% | 2.12 | Both | 377.0833 | 1.5083 | HRCU-A-CB (Split System: Heat Pump with Remote Outdoor Unit-Air-Source) | N/A
211257733 | Central Heat Pump | CARRIER | 38MURAQ18AB3* |  |  | CAP**1917AL* | 58TP*A090V17**16 | 18100 |  |  | 16.5 | 8.5 | 18100 |  |  | 17700 | 97.79% | 2.14 | Both | 377.0833 | 1.5083 | HRCU-A-CB (Split System: Heat Pump with Remote Outdoor Unit-Air-Source) | N/A
211257840 | Central Heat Pump | CARRIER | 38MURAQ18AB3* |  |  | CAP**2517AL* | 59SU5A040E17**12 | 18200 |  |  | 16.5 | 8.5 | 18000 |  |  | 17600 | 97.78% | 2.12 | Both | 379.1667 | 1.5167 | HRCU-A-CB (Split System: Heat Pump with Remote Outdoor Unit-Air-Source) | N/A
211257848 | Central Heat Pump | CARRIER | 38MURAQ18AB3* |  |  | CAP**2517AL* | 58TP*A045V14**12 | 18200 |  |  | 16.5 | 8.5 | 18000 |  |  | 17500 | 97.22% | 2.12 | Both | 379.1667 | 1.5167 | HRCU-A-CB (Split System: Heat Pump with Remote Outdoor Unit-Air-Source) | N/A
211257722 | Central Heat Pump | CARRIER | 38MURAQ18AB3* |  |  | CAP**1917AL* | 59SU5A040E17**12 | 18200 |  |  | 16.5 | 8.5 | 18100 |  |  | 17600 | 97.24% | 2.14 | Both | 379.1667 | 1.5167 | HRCU-A-CB (Split System: Heat Pump with Remote Outdoor Unit-Air-Source) | N/A
211257732 | Central Heat Pump | CARRIER | 38MURAQ18AB3* |  |  | CAP**1917AL* | 58TP*A070V14**12 | 18200 |  |  | 16.5 | 8.5 | 18100 |  |  | 17600 | 97.24% | 2.14 | Both | 379.1667 | 1.5167 | HRCU-A-CB (Split System: Heat Pump with Remote Outdoor Unit-Air-Source) | N/A
211257752 | Central Heat Pump | CARRIER | 38MURAQ18AB3* |  |  | CAP**1917AL* | 59SC2D060E17**14 | 18200 |  |  | 16.5 | 8.5 | 18100 |  |  | 17600 | 97.24% | 2.14 | Both | 379.1667 | 1.5167 | HRCU-A-CB (Split System: Heat Pump with Remote Outdoor Unit-Air-Source) | N/A
211257712 | Central Heat Pump | CARRIER | 38MURAQ18AB3* |  |  | CAP**1917AL* | 58SP*A045V14**12 | 18200 |  |  | 16.5 | 8.5 | 18200 |  |  | 17600 | 96.7% | 2.14 | Both | 379.1667 | 1.5167 | HRCU-A-CB (Split System: Heat Pump with Remote Outdoor Unit-Air-Source) | N/A
211257934 | Central Heat Pump | CARRIER | 38MURAQ18AB3* |  |  | CAP**3017AL* | 58S(B,C)*A045E14**12 | 18200 |  |  | 16.5 | 8.5 | 18700 |  |  | 18400 | 98.4% | 2.22 | Both | 379.1667 | 1.5167 | HRCU-A-CB (Split System: Heat Pump with Remote Outdoor Unit-Air-Source) | N/A
211258093 | Central Heat Pump | CARRIER | 38MURAQ18AB3* |  |  | CNPV*3017AL* | 58S(B,C)*A070E17**12 | 18200 |  |  | 16.5 | 8.5 | 18700 |  |  | 18300 | 97.86% | 2.22 | Both | 379.1667 | 1.5167 | HRCU-A-CB (Split System: Heat Pump with Remote Outdoor Unit-Air-Source) | N/A
211258091 | Central Heat Pump | CARRIER | 38MURAQ18AB3* |  |  | CNPV*3017AL* | 58S(B,C)*A045E14**12 | 18200 |  |  | 16.5 | 8.5 | 18700 |  |  | 18300 | 97.86% | 2.22 | Both | 379.1667 | 1.5167 | HRCU-A-CB (Split System: Heat Pump with Remote Outdoor Unit-Air-Source) | N/A
211257849 | Central Heat Pump | CARRIER | 38MURAQ18AB3* |  |  | CAP**2517AL* | 58TP*A070V14**12 | 18300 |  |  | 16.5 | 8.5 | 18000 |  |  | 17500 | 97.22% | 2.12 | Both | 381.25 | 1.525 | HRCU-A-CB (Split System: Heat Pump with Remote Outdoor Unit-Air-Source) | N/A
211257870 | Central Heat Pump | CARRIER | 38MURAQ18AB3* |  |  | CAP**2517AL* | 59SC2D060E17**14 | 18300 |  |  | 16.5 | 8.5 | 18000 |  |  | 17500 | 97.22% | 2.12 | Both | 381.25 | 1.525 | HRCU-A-CB (Split System: Heat Pump with Remote Outdoor Unit-Air-Source) | N/A
211257831 | Central Heat Pump | CARRIER | 38MURAQ18AB3* |  |  | CAP**2517AL* | 58SP*A045V14**12 | 18300 |  |  | 16.5 | 8.5 | 18100 |  |  | 17500 | 96.69% | 2.12 | Both | 381.25 | 1.525 | HRCU-A-CB (Split System: Heat Pump with Remote Outdoor Unit-Air-Source) | N/A
211257867 | Central Heat Pump | CARRIER | 38MURAQ18AB3* |  |  | CAP**2517AL* | 58S(B,C)*A070E17**12 | 18600 |  |  | 16.5 | 8.5 | 18400 |  |  | 17400 | 94.57% | 2.12 | Both | 387.5 | 1.55 | HRCU-A-CB (Split System: Heat Pump with Remote Outdoor Unit-Air-Source) | N/A
211257865 | Central Heat Pump | CARRIER | 38MURAQ18AB3* |  |  | CAP**2517AL* | 58S(B,C)*A045E14**12 | 18600 |  |  | 16.5 | 8.5 | 18400 |  |  | 17400 | 94.57% | 2.12 | Both | 387.5 | 1.55 | HRCU-A-CB (Split System: Heat Pump with Remote Outdoor Unit-Air-Source) | N/A
211257747 | Central Heat Pump | CARRIER | 38MURAQ18AB3* |  |  | CAP**1917AL* | 58S(B,C)*A045E14**12 | 18600 |  |  | 16.5 | 8.5 | 18500 |  |  | 17500 | 94.59% | 2.14 | Both | 387.5 | 1.55 | HRCU-A-CB (Split System: Heat Pump with Remote Outdoor Unit-Air-Source) | N/A
211257868 | Central Heat Pump | CARRIER | 38MURAQ18AB3* |  |  | CAP**2517AL* | 59SC2D060E14**12 | 18700 |  |  | 16.5 | 8.5 | 18500 |  |  | 17400 | 94.05% | 2.12 | Both | 389.5833 | 1.5583 | HRCU-A-CB (Split System: Heat Pump with Remote Outdoor Unit-Air-Source) | N/A
211258101 | Central Heat Pump | CARRIER | 38MURAQ18AB3* |  |  | CNPV*3017AL* | 58SU*A060E17**16 | 18700 |  |  | 16.5 | 8.5 | 19200 |  |  | 18200 | 94.79% | 2.2 | Both | 389.5833 | 1.5583 | HRCU-A-CB (Split System: Heat Pump with Remote Outdoor Unit-Air-Source) | N/A
211260001 | Central Heat Pump | COMFORTMAKER | DLCURAH18ABK |  |  | EA*4X19L17A* | *80ES(N,L)0701412A* | 18100 |  |  | 16.5 | 8.5 | 18000 |  |  | 17700 | 98.33% | 2.14 | Both | 377.0833 | 1.5083 | HRCU-A-CB (Split System: Heat Pump with Remote Outdoor Unit-Air-Source) | N/A
211260833 | Central Heat Pump | COMFORTMAKER | DLCURAH18ABK |  |  | EA*4X25L17A* | *80VTL0451412A* | 18200 |  |  | 16.5 | 8.5 | 18000 |  |  | 17500 | 97.22% | 2.12 | Both | 379.1667 | 1.5167 | HRCU-A-CB (Split System: Heat Pump with Remote Outdoor Unit-Air-Source) | N/A
211260761 | Central Heat Pump | COMFORTMAKER | DLCURAH18ABK |  |  | EA*4X25L17A* | *95ESU0401712A* | 18200 |  |  | 16.5 | 8.5 | 18000 |  |  | 17600 | 97.78% | 2.12 | Both | 379.1667 | 1.5167 | HRCU-A-CB (Split System: Heat Pump with Remote Outdoor Unit-Air-Source) | N/A
211259954 | Central Heat Pump | COMFORTMAKER | DLCURAH18ABK |  |  | EA*4X19L17A* | *92ESN0601714A* | 18200 |  |  | 16.5 | 8.5 | 18100 |  |  | 17600 | 97.24% | 2.14 | Both | 379.1667 | 1.5167 | HRCU-A-CB (Split System: Heat Pump with Remote Outdoor Unit-Air-Source) | N/A
211261037 | Central Heat Pump | COMFORTMAKER | DLCURAH18ABK |  |  | EA*4X25L17A* | *92ESN0601714A* | 18300 |  |  | 16.5 | 8.5 | 18000 |  |  | 17500 | 97.22% | 2.12 | Both | 381.25 | 1.525 | HRCU-A-CB (Split System: Heat Pump with Remote Outdoor Unit-Air-Source) | N/A
211260685 | Central Heat Pump | COMFORTMAKER | DLCURAH18ABK |  |  | EA*4X25L17A* | *80VSL0451412A* | 18300 |  |  | 16.5 | 8.5 | 18100 |  |  | 17500 | 96.69% | 2.12 | Both | 381.25 | 1.525 | HRCU-A-CB (Split System: Heat Pump with Remote Outdoor Unit-Air-Source) | N/A
211260914 | Central Heat Pump | COMFORTMAKER | DLCURAH18ABK |  |  | EA*4X25L17A* | *95ESN0601412A* | 18400 |  |  | 16.5 | 8.5 | 18200 |  |  | 17500 | 96.15% | 2.12 | Both | 383.3333 | 1.5333 | HRCU-A-CB (Split System: Heat Pump with Remote Outdoor Unit-Air-Source) | N/A
211260980 | Central Heat Pump | COMFORTMAKER | DLCURAH18ABK |  |  | EA*4X25L17A* | *80ES(N,L)0451412A* | 18600 |  |  | 16.5 | 8.5 | 18400 |  |  | 17400 | 94.57% | 2.12 | Both | 387.5 | 1.55 | HRCU-A-CB (Split System: Heat Pump with Remote Outdoor Unit-Air-Source) | N/A
211259891 | Central Heat Pump | COMFORTMAKER | DLCURAH18ABK |  |  | EA*4X19L17A* | *80ES(N,L)0451412A* | 18600 |  |  | 16.5 | 8.5 | 18500 |  |  | 17500 | 94.59% | 2.14 | Both | 387.5 | 1.55 | HRCU-A-CB (Split System: Heat Pump with Remote Outdoor Unit-Air-Source) | N/A
211261023 | Central Heat Pump | COMFORTMAKER | DLCURAH18ABK |  |  | EA*4X25L17A* | *92ESN0601412A* | 18700 |  |  | 16.5 | 8.5 | 18500 |  |  | 17400 | 94.05% | 2.12 | Both | 389.5833 | 1.5583 | HRCU-A-CB (Split System: Heat Pump with Remote Outdoor Unit-Air-Source) | N/A
211259938 | Central Heat Pump | COMFORTMAKER | DLCURAH18ABK |  |  | EA*4X19L17A* | *92ESN0601412A* | 18700 |  |  | 16.5 | 8.5 | 18600 |  |  | 17500 | 94.09% | 2.14 | Both | 389.5833 | 1.5583 | HRCU-A-CB (Split System: Heat Pump with Remote Outdoor Unit-Air-Source) | N/A
211261157 | Central Heat Pump | COMFORTMAKER | DLCURAH18ABK |  |  | EA*4X25L17A* | *80ESU0601716A | 19100 |  |  | 16.5 | 8.5 | 18900 |  |  | 17300 | 91.53% | 2.12 | Both | 397.9167 | 1.5917 | HRCU-A-CB (Split System: Heat Pump with Remote Outdoor Unit-Air-Source) | N/A
211260002 | Central Heat Pump | DAY & NIGHT | DLCURAH18ABK |  |  | EA*4X19L17A* | *80ES(N,L)0701412A* | 18100 |  |  | 16.5 | 8.5 | 18000 |  |  | 17700 | 98.33% | 2.14 | Both | 377.0833 | 1.5083 | HRCU-A-CB (Split System: Heat Pump with Remote Outdoor Unit-Air-Source) | N/A
211261119 | Central Heat Pump | DAY & NIGHT | DLCURAH18ABK |  |  | EA*4X25L17A* | *80ES(N,L)0701412A* | 18200 |  |  | 16.5 | 8.5 | 17900 |  |  | 17500 | 97.77% | 2.12 | Both | 379.1667 | 1.5167 | HRCU-A-CB (Split System: Heat Pump with Remote Outdoor Unit-Air-Source) | N/A
211260834 | Central Heat Pump | DAY & NIGHT | DLCURAH18ABK |  |  | EA*4X25L17A* | *80VTL0451412A* | 18200 |  |  | 16.5 | 8.5 | 18000 |  |  | 17500 | 97.22% | 2.12 | Both | 379.1667 | 1.5167 | HRCU-A-CB (Split System: Heat Pump with Remote Outdoor Unit-Air-Source) | N/A
211260762 | Central Heat Pump | DAY & NIGHT | DLCURAH18ABK |  |  | EA*4X25L17A* | *95ESU0401712A* | 18200 |  |  | 16.5 | 8.5 | 18000 |  |  | 17600 | 97.78% | 2.12 | Both | 379.1667 | 1.5167 | HRCU-A-CB (Split System: Heat Pump with Remote Outdoor Unit-Air-Source) | N/A
211259671 | Central Heat Pump | DAY & NIGHT | DLCURAH18ABK |  |  | EA*4X19L17A* | *95ESU0401712A* | 18200 |  |  | 16.5 | 8.5 | 18100 |  |  | 17600 | 97.24% | 2.14 | Both | 379.1667 | 1.5167 | HRCU-A-CB (Split System: Heat Pump with Remote Outdoor Unit-Air-Source) | N/A
211259955 | Central Heat Pump | DAY & NIGHT | DLCURAH18ABK |  |  | EA*4X19L17A* | *92ESN0601714A* | 18200 |  |  | 16.5 | 8.5 | 18100 |  |  | 17600 | 97.24% | 2.14 | Both | 379.1667 | 1.5167 | HRCU-A-CB (Split System: Heat Pump with Remote Outdoor Unit-Air-Source) | N/A
211259583 | Central Heat Pump | DAY & NIGHT | DLCURAH18ABK |  |  | EA*4X19L17A* | *80VSL0451412A* | 18200 |  |  | 16.5 | 8.5 | 18200 |  |  | 17600 | 96.7% | 2.14 | Both | 379.1667 | 1.5167 | HRCU-A-CB (Split System: Heat Pump with Remote Outdoor Unit-Air-Source) | N/A
211262002 | Central Heat Pump | DAY & NIGHT | DLCURAH18ABK |  |  | EA*4X30L17A* | *80ES(N,L)0451412A* | 18200 |  |  | 16.5 | 8.5 | 18700 |  |  | 18400 | 98.4% | 2.22 | Both | 379.1667 | 1.5167 | HRCU-A-CB (Split System: Heat Pump with Remote Outdoor Unit-Air-Source) | N/A
211259825 | Central Heat Pump | DAY & NIGHT | DLCURAH18ABK |  |  | EA*4X19L17A* | *95ESN0601412A* | 18400 |  |  | 16.5 | 8.5 | 18300 |  |  | 17600 | 96.17% | 2.14 | Both | 383.3333 | 1.5333 | HRCU-A-CB (Split System: Heat Pump with Remote Outdoor Unit-Air-Source) | N/A
211260981 | Central Heat Pump | DAY & NIGHT | DLCURAH18ABK |  |  | EA*4X25L17A* | *80ES(N,L)0451412A* | 18600 |  |  | 16.5 | 8.5 | 18400 |  |  | 17400 | 94.57% | 2.12 | Both | 387.5 | 1.55 | HRCU-A-CB (Split System: Heat Pump with Remote Outdoor Unit-Air-Source) | N/A
211259892 | Central Heat Pump | DAY & NIGHT | DLCURAH18ABK |  |  | EA*4X19L17A* | *80ES(N,L)0451412A* | 18600 |  |  | 16.5 | 8.5 | 18500 |  |  | 17500 | 94.59% | 2.14 | Both | 387.5 | 1.55 | HRCU-A-CB (Split System: Heat Pump with Remote Outdoor Unit-Air-Source) | N/A
211261025 | Central Heat Pump | DAY & NIGHT | DLCURAH18ABK |  |  | EA*4X25L17A* | *92ESN0601412A* | 18700 |  |  | 16.5 | 8.5 | 18500 |  |  | 17400 | 94.05% | 2.12 | Both | 389.5833 | 1.5583 | HRCU-A-CB (Split System: Heat Pump with Remote Outdoor Unit-Air-Source) | N/A
211259940 | Central Heat Pump | DAY & NIGHT | DLCURAH18ABK |  |  | EA*4X19L17A* | *92ESN0601412A* | 18700 |  |  | 16.5 | 8.5 | 18600 |  |  | 17500 | 94.09% | 2.14 | Both | 389.5833 | 1.5583 | HRCU-A-CB (Split System: Heat Pump with Remote Outdoor Unit-Air-Source) | N/A
211260008 | Central Heat Pump | GRANDAIRE | WDLCURAH18ABK |  |  | WLA*194BA* | WFEL070A036B* | 18100 |  |  | 16.5 | 8.5 | 18000 |  |  | 17700 | 98.33% | 2.14 | Both | 377.0833 | 1.5083 | HRCU-A-CB (Split System: Heat Pump with Remote Outdoor Unit-Air-Source) | N/A
211260009 | Central Heat Pump | GRANDAIRE | WDLCURAH18ABK |  |  | WLA*194BA* | WFER070A036A* | 18100 |  |  | 16.5 | 8.5 | 18000 |  |  | 17700 | 98.33% | 2.14 | Both | 377.0833 | 1.5083 | HRCU-A-CB (Split System: Heat Pump with Remote Outdoor Unit-Air-Source) | N/A
211261140 | Central Heat Pump | GRANDAIRE | WDLCURAH18ABK |  |  | WLA*254BA* | WFER070A036A* | 18200 |  |  | 16.5 | 8.5 | 17900 |  |  | 17500 | 97.77% | 2.12 | Both | 379.1667 | 1.5167 | HRCU-A-CB (Split System: Heat Pump with Remote Outdoor Unit-Air-Source) | N/A
211260768 | Central Heat Pump | GRANDAIRE | WDLCURAH18ABK |  |  | WLA*254BA* | WFSU040B036A* | 18200 |  |  | 16.5 | 8.5 | 18000 |  |  | 17600 | 97.78% | 2.12 | Both | 379.1667 | 1.5167 | HRCU-A-CB (Split System: Heat Pump with Remote Outdoor Unit-Air-Source) | N/A
211259677 | Central Heat Pump | GRANDAIRE | WDLCURAH18ABK |  |  | WLA*194BA* | WFSU040B036A* | 18200 |  |  | 16.5 | 8.5 | 18100 |  |  | 17600 | 97.24% | 2.14 | Both | 379.1667 | 1.5167 | HRCU-A-CB (Split System: Heat Pump with Remote Outdoor Unit-Air-Source) | N/A
211259963 | Central Heat Pump | GRANDAIRE | WDLCURAH18ABK |  |  | WLA*194BA* | WFAX060B042A* | 18200 |  |  | 16.5 | 8.5 | 18100 |  |  | 17600 | 97.24% | 2.14 | Both | 379.1667 | 1.5167 | HRCU-A-CB (Split System: Heat Pump with Remote Outdoor Unit-Air-Source) | N/A
211262013 | Central Heat Pump | GRANDAIRE | WDLCURAH18ABK |  |  | WLA*304BA* | WFEL045A036B* | 18200 |  |  | 16.5 | 8.5 | 18700 |  |  | 18400 | 98.4% | 2.22 | Both | 379.1667 | 1.5167 | HRCU-A-CB (Split System: Heat Pump with Remote Outdoor Unit-Air-Source) | N/A
211262015 | Central Heat Pump | GRANDAIRE | WDLCURAH18ABK |  |  | WLA*304BA* | WFER045A036A* | 18200 |  |  | 16.5 | 8.5 | 18700 |  |  | 18400 | 98.4% | 2.22 | Both | 379.1667 | 1.5167 | HRCU-A-CB (Split System: Heat Pump with Remote Outdoor Unit-Air-Source) | N/A
211260988 | Central Heat Pump | GRANDAIRE | WDLCURAH18ABK |  |  | WLA*254BA* | WFEL045A036B* | 18600 |  |  | 16.5 | 8.5 | 18400 |  |  | 17400 | 94.57% | 2.12 | Both | 387.5 | 1.55 | HRCU-A-CB (Split System: Heat Pump with Remote Outdoor Unit-Air-Source) | N/A
211261018 | Central Heat Pump | GRANDAIRE | WDLCURAH18ABK |  |  | WLA*254BA* | WFER070B036A* | 18600 |  |  | 16.5 | 8.5 | 18400 |  |  | 17400 | 94.57% | 2.12 | Both | 387.5 | 1.55 | HRCU-A-CB (Split System: Heat Pump with Remote Outdoor Unit-Air-Source) | N/A
211259931 | Central Heat Pump | GRANDAIRE | WDLCURAH18ABK |  |  | WLA*194BA* | WFER070B036A* | 18600 |  |  | 16.5 | 8.5 | 18400 |  |  | 17500 | 95.11% | 2.14 | Both | 387.5 | 1.55 | HRCU-A-CB (Split System: Heat Pump with Remote Outdoor Unit-Air-Source) | N/A
211259900 | Central Heat Pump | GRANDAIRE | WDLCURAH18ABK |  |  | WLA*194BA* | WFER045A036A* | 18600 |  |  | 16.5 | 8.5 | 18500 |  |  | 17500 | 94.59% | 2.14 | Both | 387.5 | 1.55 | HRCU-A-CB (Split System: Heat Pump with Remote Outdoor Unit-Air-Source) | N/A
211261031 | Central Heat Pump | GRANDAIRE | WDLCURAH18ABK |  |  | WLA*254BA* | WFAX060A036A* | 18700 |  |  | 16.5 | 8.5 | 18500 |  |  | 17400 | 94.05% | 2.12 | Both | 389.5833 | 1.5583 | HRCU-A-CB (Split System: Heat Pump with Remote Outdoor Unit-Air-Source) | N/A
211259946 | Central Heat Pump | GRANDAIRE | WDLCURAH18ABK |  |  | WLA*194BA* | WFAX060A036A* | 18700 |  |  | 16.5 | 8.5 | 18600 |  |  | 17500 | 94.09% | 2.14 | Both | 389.5833 | 1.5583 | HRCU-A-CB (Split System: Heat Pump with Remote Outdoor Unit-Air-Source) | N/A
211261175 | Central Heat Pump | GRANDAIRE | WDLCURAH18ABK |  |  | WLA*254BA* | WFEU060B048A* | 19100 |  |  | 16.5 | 8.5 | 18900 |  |  | 17300 | 91.53% | 2.12 | Both | 397.9167 | 1.5917 | HRCU-A-CB (Split System: Heat Pump with Remote Outdoor Unit-Air-Source) | N/A
211260004 | Central Heat Pump | HEIL | DLCURAH18ABK |  |  | EA*4X19L17A* | *80ES(N,L)0701412A* | 18100 |  |  | 16.5 | 8.5 | 18000 |  |  | 17700 | 98.33% | 2.14 | Both | 377.0833 | 1.5083 | HRCU-A-CB (Split System: Heat Pump with Remote Outdoor Unit-Air-Source) | N/A
211259751 | Central Heat Pump | HEIL | DLCURAH18ABK |  |  | EA*4X19L17A* | *80VTL0451412A* | 18100 |  |  | 16.5 | 8.5 | 18000 |  |  | 17600 | 97.78% | 2.14 | Both | 377.0833 | 1.5083 | HRCU-A-CB (Split System: Heat Pump with Remote Outdoor Unit-Air-Source) | N/A
211261122 | Central Heat Pump | HEIL | DLCURAH18ABK |  |  | EA*4X25L17A* | *80ES(N,L)0701412A* | 18200 |  |  | 16.5 | 8.5 | 17900 |  |  | 17500 | 97.77% | 2.12 | Both | 379.1667 | 1.5167 | HRCU-A-CB (Split System: Heat Pump with Remote Outdoor Unit-Air-Source) | N/A
211259957 | Central Heat Pump | HEIL | DLCURAH18ABK |  |  | EA*4X19L17A* | *92ESN0601714A* | 18200 |  |  | 16.5 | 8.5 | 18100 |  |  | 17600 | 97.24% | 2.14 | Both | 379.1667 | 1.5167 | HRCU-A-CB (Split System: Heat Pump with Remote Outdoor Unit-Air-Source) | N/A
211259672 | Central Heat Pump | HEIL | DLCURAH18ABK |  |  | EA*4X19L17A* | *95ESU0401712A* | 18200 |  |  | 16.5 | 8.5 | 18100 |  |  | 17600 | 97.24% | 2.14 | Both | 379.1667 | 1.5167 | HRCU-A-CB (Split System: Heat Pump with Remote Outdoor Unit-Air-Source) | N/A
211262004 | Central Heat Pump | HEIL | DLCURAH18ABK |  |  | EA*4X30L17A* | *80ES(N,L)0451412A* | 18200 |  |  | 16.5 | 8.5 | 18700 |  |  | 18400 | 98.4% | 2.22 | Both | 379.1667 | 1.5167 | HRCU-A-CB (Split System: Heat Pump with Remote Outdoor Unit-Air-Source) | N/A
211261039 | Central Heat Pump | HEIL | DLCURAH18ABK |  |  | EA*4X25L17A* | *92ESN0601714A* | 18300 |  |  | 16.5 | 8.5 | 18000 |  |  | 17500 | 97.22% | 2.12 | Both | 381.25 | 1.525 | HRCU-A-CB (Split System: Heat Pump with Remote Outdoor Unit-Air-Source) | N/A
211260688 | Central Heat Pump | HEIL | DLCURAH18ABK |  |  | EA*4X25L17A* | *80VSL0451412A* | 18300 |  |  | 16.5 | 8.5 | 18100 |  |  | 17500 | 96.69% | 2.12 | Both | 381.25 | 1.525 | HRCU-A-CB (Split System: Heat Pump with Remote Outdoor Unit-Air-Source) | N/A
211260917 | Central Heat Pump | HEIL | DLCURAH18ABK |  |  | EA*4X25L17A* | *95ESN0601412A* | 18400 |  |  | 16.5 | 8.5 | 18200 |  |  | 17500 | 96.15% | 2.12 | Both | 383.3333 | 1.5333 | HRCU-A-CB (Split System: Heat Pump with Remote Outdoor Unit-Air-Source) | N/A
211259924 | Central Heat Pump | HEIL | DLCURAH18ABK |  |  | EA*4X19L17A* | *80ES(N,L)0701712A* | 18600 |  |  | 16.5 | 8.5 | 18400 |  |  | 17500 | 95.11% | 2.14 | Both | 387.5 | 1.55 | HRCU-A-CB (Split System: Heat Pump with Remote Outdoor Unit-Air-Source) | N/A
211260983 | Central Heat Pump | HEIL | DLCURAH18ABK |  |  | EA*4X25L17A* | *80ES(N,L)0451412A* | 18600 |  |  | 16.5 | 8.5 | 18400 |  |  | 17400 | 94.57% | 2.12 | Both | 387.5 | 1.55 | HRCU-A-CB (Split System: Heat Pump with Remote Outdoor Unit-Air-Source) | N/A
211259894 | Central Heat Pump | HEIL | DLCURAH18ABK |  |  | EA*4X19L17A* | *80ES(N,L)0451412A* | 18600 |  |  | 16.5 | 8.5 | 18500 |  |  | 17500 | 94.59% | 2.14 | Both | 387.5 | 1.55 | HRCU-A-CB (Split System: Heat Pump with Remote Outdoor Unit-Air-Source) | N/A
211261026 | Central Heat Pump | HEIL | DLCURAH18ABK |  |  | EA*4X25L17A* | *92ESN0601412A* | 18700 |  |  | 16.5 | 8.5 | 18500 |  |  | 17400 | 94.05% | 2.12 | Both | 389.5833 | 1.5583 | HRCU-A-CB (Split System: Heat Pump with Remote Outdoor Unit-Air-Source) | N/A
211260005 | Central Heat Pump | KEEPRITE | DLCURAH18ABK |  |  | EA*4X19L17A* | *80ES(N,L)0701412A* | 18100 |  |  | 16.5 | 8.5 | 18000 |  |  | 17700 | 98.33% | 2.14 | Both | 377.0833 | 1.5083 | HRCU-A-CB (Split System: Heat Pump with Remote Outdoor Unit-Air-Source) | N/A
211259752 | Central Heat Pump | KEEPRITE | DLCURAH18ABK |  |  | EA*4X19L17A* | *80VTL0451412A* | 18100 |  |  | 16.5 | 8.5 | 18000 |  |  | 17600 | 97.78% | 2.14 | Both | 377.0833 | 1.5083 | HRCU-A-CB (Split System: Heat Pump with Remote Outdoor Unit-Air-Source) | N/A
211261126 | Central Heat Pump | KEEPRITE | DLCURAH18ABK |  |  | EA*4X25L17A* | *80ES(N,L)0701412A* | 18200 |  |  | 16.5 | 8.5 | 17900 |  |  | 17500 | 97.77% | 2.12 | Both | 379.1667 | 1.5167 | HRCU-A-CB (Split System: Heat Pump with Remote Outdoor Unit-Air-Source) | N/A
211260836 | Central Heat Pump | KEEPRITE | DLCURAH18ABK |  |  | EA*4X25L17A* | *80VTL0451412A* | 18200 |  |  | 16.5 | 8.5 | 18000 |  |  | 17500 | 97.22% | 2.12 | Both | 379.1667 | 1.5167 | HRCU-A-CB (Split System: Heat Pump with Remote Outdoor Unit-Air-Source) | N/A
211259958 | Central Heat Pump | KEEPRITE | DLCURAH18ABK |  |  | EA*4X19L17A* | *92ESN0601714A* | 18200 |  |  | 16.5 | 8.5 | 18100 |  |  | 17600 | 97.24% | 2.14 | Both | 379.1667 | 1.5167 | HRCU-A-CB (Split System: Heat Pump with Remote Outdoor Unit-Air-Source) | N/A
211259585 | Central Heat Pump | KEEPRITE | DLCURAH18ABK |  |  | EA*4X19L17A* | *80VSL0451412A* | 18200 |  |  | 16.5 | 8.5 | 18200 |  |  | 17600 | 96.7% | 2.14 | Both | 379.1667 | 1.5167 | HRCU-A-CB (Split System: Heat Pump with Remote Outdoor Unit-Air-Source) | N/A
211262007 | Central Heat Pump | KEEPRITE | DLCURAH18ABK |  |  | EA*4X30L17A* | *80ES(N,L)0451412A* | 18200 |  |  | 16.5 | 8.5 | 18700 |  |  | 18400 | 98.4% | 2.22 | Both | 379.1667 | 1.5167 | HRCU-A-CB (Split System: Heat Pump with Remote Outdoor Unit-Air-Source) | N/A
211261040 | Central Heat Pump | KEEPRITE | DLCURAH18ABK |  |  | EA*4X25L17A* | *92ESN0601714A* | 18300 |  |  | 16.5 | 8.5 | 18000 |  |  | 17500 | 97.22% | 2.12 | Both | 381.25 | 1.525 | HRCU-A-CB (Split System: Heat Pump with Remote Outdoor Unit-Air-Source) | N/A
211259895 | Central Heat Pump | KEEPRITE | DLCURAH18ABK |  |  | EA*4X19L17A* | *80ES(N,L)0451412A* | 18600 |  |  | 16.5 | 8.5 | 18500 |  |  | 17500 | 94.59% | 2.14 | Both | 387.5 | 1.55 | HRCU-A-CB (Split System: Heat Pump with Remote Outdoor Unit-Air-Source) | N/A
211261027 | Central Heat Pump | KEEPRITE | DLCURAH18ABK |  |  | EA*4X25L17A* | *92ESN0601412A* | 18700 |  |  | 16.5 | 8.5 | 18500 |  |  | 17400 | 94.05% | 2.12 | Both | 389.5833 | 1.5583 | HRCU-A-CB (Split System: Heat Pump with Remote Outdoor Unit-Air-Source) | N/A
211259942 | Central Heat Pump | KEEPRITE | DLCURAH18ABK |  |  | EA*4X19L17A* | *92ESN0601412A* | 18700 |  |  | 16.5 | 8.5 | 18600 |  |  | 17500 | 94.09% | 2.14 | Both | 389.5833 | 1.5583 | HRCU-A-CB (Split System: Heat Pump with Remote Outdoor Unit-Air-Source) | N/A
211261166 | Central Heat Pump | KEEPRITE | DLCURAH18ABK |  |  | EA*4X25L17A* | *80ESU0601716A | 19100 |  |  | 16.5 | 8.5 | 18900 |  |  | 17300 | 91.53% | 2.12 | Both | 397.9167 | 1.5917 | HRCU-A-CB (Split System: Heat Pump with Remote Outdoor Unit-Air-Source) | N/A
211259997 | Central Heat Pump | PAYNE HEATING AND COOLING | 38MURAQ18AB3* |  |  | CAP**1917AL* | PG80ES(A,L)A36070A** | 18100 |  |  | 16.5 | 8.5 | 18000 |  |  | 17700 | 98.33% | 2.14 | Both | 377.0833 | 1.5083 | HRCU-A-CB (Split System: Heat Pump with Remote Outdoor Unit-Air-Source) | N/A
211259760 | Central Heat Pump | PAYNE HEATING AND COOLING | 38MURAQ18AB3* |  |  | CAP**1917AL* | PG80VTLA48090B** | 18100 |  |  | 16.5 | 8.5 | 18100 |  |  | 17700 | 97.79% | 2.14 | Both | 377.0833 | 1.5083 | HRCU-A-CB (Split System: Heat Pump with Remote Outdoor Unit-Air-Source) | N/A
211261103 | Central Heat Pump | PAYNE HEATING AND COOLING | 38MURAQ18AB3* |  |  | CAP**2517AL* | PG80ES(A,L)A36070A** | 18200 |  |  | 16.5 | 8.5 | 17900 |  |  | 17500 | 97.77% | 2.12 | Both | 379.1667 | 1.5167 | HRCU-A-CB (Split System: Heat Pump with Remote Outdoor Unit-Air-Source) | N/A
211260758 | Central Heat Pump | PAYNE HEATING AND COOLING | 38MURAQ18AB3* |  |  | CAP**2517AL* | PG95ESUA36040B** | 18200 |  |  | 16.5 | 8.5 | 18000 |  |  | 17600 | 97.78% | 2.12 | Both | 379.1667 | 1.5167 | HRCU-A-CB (Split System: Heat Pump with Remote Outdoor Unit-Air-Source) | N/A
211259949 | Central Heat Pump | PAYNE HEATING AND COOLING | 38MURAQ18AB3* |  |  | CAP**1917AL* | PG92ESAA42060B** | 18200 |  |  | 16.5 | 8.5 | 18100 |  |  | 17600 | 97.24% | 2.14 | Both | 379.1667 | 1.5167 | HRCU-A-CB (Split System: Heat Pump with Remote Outdoor Unit-Air-Source) | N/A
211259665 | Central Heat Pump | PAYNE HEATING AND COOLING | 38MURAQ18AB3* |  |  | CAP**1917AL* | PG95ESUA36040B** | 18200 |  |  | 16.5 | 8.5 | 18100 |  |  | 17600 | 97.24% | 2.14 | Both | 379.1667 | 1.5167 | HRCU-A-CB (Split System: Heat Pump with Remote Outdoor Unit-Air-Source) | N/A
211259758 | Central Heat Pump | PAYNE HEATING AND COOLING | 38MURAQ18AB3* |  |  | CAP**1917AL* | PG80VTLA36070A** | 18200 |  |  | 16.5 | 8.5 | 18100 |  |  | 17600 | 97.24% | 2.14 | Both | 379.1667 | 1.5167 | HRCU-A-CB (Split System: Heat Pump with Remote Outdoor Unit-Air-Source) | N/A
211261994 | Central Heat Pump | PAYNE HEATING AND COOLING | 38MURAQ18AB3* |  |  | CAP**3017AL* | PG80ES(A,L)A36045A** | 18200 |  |  | 16.5 | 8.5 | 18700 |  |  | 18400 | 98.4% | 2.22 | Both | 379.1667 | 1.5167 | HRCU-A-CB (Split System: Heat Pump with Remote Outdoor Unit-Air-Source) | N/A
211261033 | Central Heat Pump | PAYNE HEATING AND COOLING | 38MURAQ18AB3* |  |  | CAP**2517AL* | PG92ESAA42060B** | 18300 |  |  | 16.5 | 8.5 | 18000 |  |  | 17500 | 97.22% | 2.12 | Both | 381.25 | 1.525 | HRCU-A-CB (Split System: Heat Pump with Remote Outdoor Unit-Air-Source) | N/A
211260841 | Central Heat Pump | PAYNE HEATING AND COOLING | 38MURAQ18AB3* |  |  | CAP**2517AL* | PG80VTLA36070A** | 18300 |  |  | 16.5 | 8.5 | 18000 |  |  | 17500 | 97.22% | 2.12 | Both | 381.25 | 1.525 | HRCU-A-CB (Split System: Heat Pump with Remote Outdoor Unit-Air-Source) | N/A
211259820 | Central Heat Pump | PAYNE HEATING AND COOLING | 38MURAQ18AB3* |  |  | CAP**1917AL* | PG95ESAA36060A** | 18400 |  |  | 16.5 | 8.5 | 18300 |  |  | 17600 | 96.17% | 2.14 | Both | 383.3333 | 1.5333 | HRCU-A-CB (Split System: Heat Pump with Remote Outdoor Unit-Air-Source) | N/A
211259918 | Central Heat Pump | PAYNE HEATING AND COOLING | 38MURAQ18AB3* |  |  | CAP**1917AL* | PG80ES(A,L)A36070B** | 18600 |  |  | 16.5 | 8.5 | 18400 |  |  | 17500 | 95.11% | 2.14 | Both | 387.5 | 1.55 | HRCU-A-CB (Split System: Heat Pump with Remote Outdoor Unit-Air-Source) | N/A
211261006 | Central Heat Pump | PAYNE HEATING AND COOLING | 38MURAQ18AB3* |  |  | CAP**2517AL* | PG80ES(A,L)A36070B** | 18600 |  |  | 16.5 | 8.5 | 18400 |  |  | 17400 | 94.57% | 2.12 | Both | 387.5 | 1.55 | HRCU-A-CB (Split System: Heat Pump with Remote Outdoor Unit-Air-Source) | N/A
211260977 | Central Heat Pump | PAYNE HEATING AND COOLING | 38MURAQ18AB3* |  |  | CAP**2517AL* | PG80ES(A,L)A36045A** | 18600 |  |  | 16.5 | 8.5 | 18400 |  |  | 17400 | 94.57% | 2.12 | Both | 387.5 | 1.55 | HRCU-A-CB (Split System: Heat Pump with Remote Outdoor Unit-Air-Source) | N/A
211261020 | Central Heat Pump | PAYNE HEATING AND COOLING | 38MURAQ18AB3* |  |  | CAP**2517AL* | PG92ESAA36060A** | 18700 |  |  | 16.5 | 8.5 | 18500 |  |  | 17400 | 94.05% | 2.12 | Both | 389.5833 | 1.5583 | HRCU-A-CB (Split System: Heat Pump with Remote Outdoor Unit-Air-Source) | N/A
211259934 | Central Heat Pump | PAYNE HEATING AND COOLING | 38MURAQ18AB3* |  |  | CAP**1917AL* | PG92ESAA36060A** | 18700 |  |  | 16.5 | 8.5 | 18600 |  |  | 17500 | 94.09% | 2.14 | Both | 389.5833 | 1.5583 | HRCU-A-CB (Split System: Heat Pump with Remote Outdoor Unit-Air-Source) | N/A
211261146 | Central Heat Pump | PAYNE HEATING AND COOLING | 38MURAQ18AB3* |  |  | CAP**2517AL* | PG80ESUA48060B** | 19100 |  |  | 16.5 | 8.5 | 18900 |  |  | 17300 | 91.53% | 2.12 | Both | 397.9167 | 1.5917 | HRCU-A-CB (Split System: Heat Pump with Remote Outdoor Unit-Air-Source) | N/A
211261130 | Central Heat Pump | SMART COMFORT | DLCURAH18ABK |  |  | EA*4X25L17A* | *80ES(N,L)0701412A* | 18200 |  |  | 16.5 | 8.5 | 17900 |  |  | 17500 | 97.77% | 2.12 | Both | 379.1667 | 1.5167 | HRCU-A-CB (Split System: Heat Pump with Remote Outdoor Unit-Air-Source) | N/A
211260766 | Central Heat Pump | SMART COMFORT | DLCURAH18ABK |  |  | EA*4X25L17A* | *95ESU0401712A* | 18200 |  |  | 16.5 | 8.5 | 18000 |  |  | 17600 | 97.78% | 2.12 | Both | 379.1667 | 1.5167 | HRCU-A-CB (Split System: Heat Pump with Remote Outdoor Unit-Air-Source) | N/A
211260837 | Central Heat Pump | SMART COMFORT | DLCURAH18ABK |  |  | EA*4X25L17A* | *80VTL0451412A* | 18200 |  |  | 16.5 | 8.5 | 18000 |  |  | 17500 | 97.22% | 2.12 | Both | 379.1667 | 1.5167 | HRCU-A-CB (Split System: Heat Pump with Remote Outdoor Unit-Air-Source) | N/A
211259674 | Central Heat Pump | SMART COMFORT | DLCURAH18ABK |  |  | EA*4X19L17A* | *95ESU0401712A* | 18200 |  |  | 16.5 | 8.5 | 18100 |  |  | 17600 | 97.24% | 2.14 | Both | 379.1667 | 1.5167 | HRCU-A-CB (Split System: Heat Pump with Remote Outdoor Unit-Air-Source) | N/A
211259586 | Central Heat Pump | SMART COMFORT | DLCURAH18ABK |  |  | EA*4X19L17A* | *80VSL0451412A* | 18200 |  |  | 16.5 | 8.5 | 18200 |  |  | 17600 | 96.7% | 2.14 | Both | 379.1667 | 1.5167 | HRCU-A-CB (Split System: Heat Pump with Remote Outdoor Unit-Air-Source) | N/A
211260690 | Central Heat Pump | SMART COMFORT | DLCURAH18ABK |  |  | EA*4X25L17A* | *80VSL0451412A* | 18300 |  |  | 16.5 | 8.5 | 18100 |  |  | 17500 | 96.69% | 2.12 | Both | 381.25 | 1.525 | HRCU-A-CB (Split System: Heat Pump with Remote Outdoor Unit-Air-Source) | N/A
211260920 | Central Heat Pump | SMART COMFORT | DLCURAH18ABK |  |  | EA*4X25L17A* | *95ESN0601412A* | 18400 |  |  | 16.5 | 8.5 | 18200 |  |  | 17500 | 96.15% | 2.12 | Both | 383.3333 | 1.5333 | HRCU-A-CB (Split System: Heat Pump with Remote Outdoor Unit-Air-Source) | N/A
211259828 | Central Heat Pump | SMART COMFORT | DLCURAH18ABK |  |  | EA*4X19L17A* | *95ESN0601412A* | 18400 |  |  | 16.5 | 8.5 | 18300 |  |  | 17600 | 96.17% | 2.14 | Both | 383.3333 | 1.5333 | HRCU-A-CB (Split System: Heat Pump with Remote Outdoor Unit-Air-Source) | N/A
211260985 | Central Heat Pump | SMART COMFORT | DLCURAH18ABK |  |  | EA*4X25L17A* | *80ES(N,L)0451412A* | 18600 |  |  | 16.5 | 8.5 | 18400 |  |  | 17400 | 94.57% | 2.12 | Both | 387.5 | 1.55 | HRCU-A-CB (Split System: Heat Pump with Remote Outdoor Unit-Air-Source) | N/A
211261014 | Central Heat Pump | SMART COMFORT | DLCURAH18ABK |  |  | EA*4X25L17A* | *80ES(N,L)0701712A* | 18600 |  |  | 16.5 | 8.5 | 18400 |  |  | 17400 | 94.57% | 2.12 | Both | 387.5 | 1.55 | HRCU-A-CB (Split System: Heat Pump with Remote Outdoor Unit-Air-Source) | N/A
211261028 | Central Heat Pump | SMART COMFORT | DLCURAH18ABK |  |  | EA*4X25L17A* | *92ESN0601412A* | 18700 |  |  | 16.5 | 8.5 | 18500 |  |  | 17400 | 94.05% | 2.12 | Both | 389.5833 | 1.5583 | HRCU-A-CB (Split System: Heat Pump with Remote Outdoor Unit-Air-Source) | N/A
211261169 | Central Heat Pump | SMART COMFORT | DLCURAH18ABK |  |  | EA*4X25L17A* | *80ESU0601716A | 19100 |  |  | 16.5 | 8.5 | 18900 |  |  | 17300 | 91.53% | 2.12 | Both | 397.9167 | 1.5917 | HRCU-A-CB (Split System: Heat Pump with Remote Outdoor Unit-Air-Source) | N/A
211259756 | Central Heat Pump | TEMPSTAR | DLCURAH18ABK |  |  | EA*4X19L17A* | *80VTL0451412A* | 18100 |  |  | 16.5 | 8.5 | 18000 |  |  | 17600 | 97.78% | 2.14 | Both | 377.0833 | 1.5083 | HRCU-A-CB (Split System: Heat Pump with Remote Outdoor Unit-Air-Source) | N/A
211260007 | Central Heat Pump | TEMPSTAR | DLCURAH18ABK |  |  | EA*4X19L17A* | *80ES(N,L)0701412A* | 18100 |  |  | 16.5 | 8.5 | 18000 |  |  | 17700 | 98.33% | 2.14 | Both | 377.0833 | 1.5083 | HRCU-A-CB (Split System: Heat Pump with Remote Outdoor Unit-Air-Source) | N/A
211260838 | Central Heat Pump | TEMPSTAR | DLCURAH18ABK |  |  | EA*4X25L17A* | *80VTL0451412A* | 18200 |  |  | 16.5 | 8.5 | 18000 |  |  | 17500 | 97.22% | 2.12 | Both | 379.1667 | 1.5167 | HRCU-A-CB (Split System: Heat Pump with Remote Outdoor Unit-Air-Source) | N/A
211259675 | Central Heat Pump | TEMPSTAR | DLCURAH18ABK |  |  | EA*4X19L17A* | *95ESU0401712A* | 18200 |  |  | 16.5 | 8.5 | 18100 |  |  | 17600 | 97.24% | 2.14 | Both | 379.1667 | 1.5167 | HRCU-A-CB (Split System: Heat Pump with Remote Outdoor Unit-Air-Source) | N/A
211259962 | Central Heat Pump | TEMPSTAR | DLCURAH18ABK |  |  | EA*4X19L17A* | *92ESN0601714A* | 18200 |  |  | 16.5 | 8.5 | 18100 |  |  | 17600 | 97.24% | 2.14 | Both | 379.1667 | 1.5167 | HRCU-A-CB (Split System: Heat Pump with Remote Outdoor Unit-Air-Source) | N/A
211261043 | Central Heat Pump | TEMPSTAR | DLCURAH18ABK |  |  | EA*4X25L17A* | *92ESN0601714A* | 18300 |  |  | 16.5 | 8.5 | 18000 |  |  | 17500 | 97.22% | 2.12 | Both | 381.25 | 1.525 | HRCU-A-CB (Split System: Heat Pump with Remote Outdoor Unit-Air-Source) | N/A
211260691 | Central Heat Pump | TEMPSTAR | DLCURAH18ABK |  |  | EA*4X25L17A* | *80VSL0451412A* | 18300 |  |  | 16.5 | 8.5 | 18100 |  |  | 17500 | 96.69% | 2.12 | Both | 381.25 | 1.525 | HRCU-A-CB (Split System: Heat Pump with Remote Outdoor Unit-Air-Source) | N/A
211260921 | Central Heat Pump | TEMPSTAR | DLCURAH18ABK |  |  | EA*4X25L17A* | *95ESN0601412A* | 18400 |  |  | 16.5 | 8.5 | 18200 |  |  | 17500 | 96.15% | 2.12 | Both | 383.3333 | 1.5333 | HRCU-A-CB (Split System: Heat Pump with Remote Outdoor Unit-Air-Source) | N/A
211259829 | Central Heat Pump | TEMPSTAR | DLCURAH18ABK |  |  | EA*4X19L17A* | *95ESN0601412A* | 18400 |  |  | 16.5 | 8.5 | 18300 |  |  | 17600 | 96.17% | 2.14 | Both | 383.3333 | 1.5333 | HRCU-A-CB (Split System: Heat Pump with Remote Outdoor Unit-Air-Source) | N/A
211260986 | Central Heat Pump | TEMPSTAR | DLCURAH18ABK |  |  | EA*4X25L17A* | *80ES(N,L)0451412A* | 18600 |  |  | 16.5 | 8.5 | 18400 |  |  | 17400 | 94.57% | 2.12 | Both | 387.5 | 1.55 | HRCU-A-CB (Split System: Heat Pump with Remote Outdoor Unit-Air-Source) | N/A
211259929 | Central Heat Pump | TEMPSTAR | DLCURAH18ABK |  |  | EA*4X19L17A* | *80ES(N,L)0701712A* | 18600 |  |  | 16.5 | 8.5 | 18400 |  |  | 17500 | 95.11% | 2.14 | Both | 387.5 | 1.55 | HRCU-A-CB (Split System: Heat Pump with Remote Outdoor Unit-Air-Source) | N/A
211259898 | Central Heat Pump | TEMPSTAR | DLCURAH18ABK |  |  | EA*4X19L17A* | *80ES(N,L)0451412A* | 18600 |  |  | 16.5 | 8.5 | 18500 |  |  | 17500 | 94.59% | 2.14 | Both | 387.5 | 1.55 | HRCU-A-CB (Split System: Heat Pump with Remote Outdoor Unit-Air-Source) | N/A
211261029 | Central Heat Pump | TEMPSTAR | DLCURAH18ABK |  |  | EA*4X25L17A* | *92ESN0601412A* | 18700 |  |  | 16.5 | 8.5 | 18500 |  |  | 17400 | 94.05% | 2.12 | Both | 389.5833 | 1.5583 | HRCU-A-CB (Split System: Heat Pump with Remote Outdoor Unit-Air-Source) | N/A
211259945 | Central Heat Pump | TEMPSTAR | DLCURAH18ABK |  |  | EA*4X19L17A* | *92ESN0601412A* | 18700 |  |  | 16.5 | 8.5 | 18600 |  |  | 17500 | 94.09% | 2.14 | Both | 389.5833 | 1.5583 | HRCU-A-CB (Split System: Heat Pump with Remote Outdoor Unit-Air-Source) | N/A
211261172 | Central Heat Pump | TEMPSTAR | DLCURAH18ABK |  |  | EA*4X25L17A* | *80ESU0601716A | 19100 |  |  | 16.5 | 8.5 | 18900 |  |  | 17300 | 91.53% | 2.12 | Both | 397.9167 | 1.5917 | HRCU-A-CB (Split System: Heat Pump with Remote Outdoor Unit-Air-Source) | N/A
211245873 | Central Heat Pump | AIRQUEST | DLCURAH24ABK |  |  | FMA4P30**AL* |  | 25200 |  |  | 15.2 | 9 | 27800 |  |  | 21600 | 77.7% | 1.78 | Both | 525 | 2.1 | HRCU-A-CB (Split System: Heat Pump with Remote Outdoor Unit-Air-Source) | N/A
211240216 | Central Heat Pump | CARRIER | 38MURAQ24AB3* |  |  | FMA4P30**AL* |  | 25200 |  |  | 15.2 | 9 | 27800 |  |  | 21600 | 77.7% | 1.78 | Both | 525 | 2.1 | HRCU-A-CB (Split System: Heat Pump with Remote Outdoor Unit-Air-Source) | N/A
211245875 | Central Heat Pump | COMFORTMAKER | DLCURAH24ABK |  |  | FMA4P30**AL* |  | 25200 |  |  | 15.2 | 9 | 27800 |  |  | 21600 | 77.7% | 1.78 | Both | 525 | 2.1 | HRCU-A-CB (Split System: Heat Pump with Remote Outdoor Unit-Air-Source) | N/A
211245876 | Central Heat Pump | DAY & NIGHT | DLCURAH24ABK |  |  | FMA4P30**AL* |  | 25200 |  |  | 15.2 | 9 | 27800 |  |  | 21600 | 77.7% | 1.78 | Both | 525 | 2.1 | HRCU-A-CB (Split System: Heat Pump with Remote Outdoor Unit-Air-Source) | N/A
211245878 | Central Heat Pump | KEEPRITE | DLCURAH24ABK |  |  | FMA4P30**AL* |  | 25200 |  |  | 15.2 | 9 | 27800 |  |  | 21600 | 77.7% | 1.78 | Both | 525 | 2.1 | HRCU-A-CB (Split System: Heat Pump with Remote Outdoor Unit-Air-Source) | N/A
211245872 | Central Heat Pump | PAYNE HEATING AND COOLING | 38MURAQ24AB3* |  |  | FMA4P30**AL* |  | 25200 |  |  | 15.2 | 9 | 27800 |  |  | 21600 | 77.7% | 1.78 | Both | 525 | 2.1 | HRCU-A-CB (Split System: Heat Pump with Remote Outdoor Unit-Air-Source) | N/A
211245880 | Central Heat Pump | TEMPSTAR | DLCURAH24ABK |  |  | FMA4P30**AL* |  | 25200 |  |  | 15.2 | 9 | 27800 |  |  | 21600 | 77.7% | 1.78 | Both | 525 | 2.1 | HRCU-A-CB (Split System: Heat Pump with Remote Outdoor Unit-Air-Source) | N/A
211260548 | Central Heat Pump | AIRQUEST | DLCURAH18ABK |  |  | EA*4X24L17A* | *80ES(N,L)0451712A* | 18500 |  |  | 15.5 | 9 | 19400 |  |  | 18600 | 95.88% | 2.24 | Both | 385.4167 | 1.5417 | HRCU-A-CB (Split System: Heat Pump with Remote Outdoor Unit-Air-Source) | N/A
211260546 | Central Heat Pump | BRYANT HEATING AND COOLING SYSTEMS | 38MURAQ18AB3* |  |  | CAP**2417AL* | 8(0,1)*SA36045E17*** | 18500 |  |  | 15.5 | 9 | 19400 |  |  | 18600 | 95.88% | 2.24 | Both | 385.4167 | 1.5417 | HRCU-A-CB (Split System: Heat Pump with Remote Outdoor Unit-Air-Source) | N/A
211257816 | Central Heat Pump | CARRIER | 38MURAQ18AB3* |  |  | CAP**2417AL* | 58S(B,C)*A045E17**12 | 18500 |  |  | 15.5 | 9 | 19400 |  |  | 18600 | 95.88% | 2.24 | Both | 385.4167 | 1.5417 | HRCU-A-CB (Split System: Heat Pump with Remote Outdoor Unit-Air-Source) | N/A
211260550 | Central Heat Pump | COMFORTMAKER | DLCURAH18ABK |  |  | EA*4X24L17A* | *80ES(N,L)0451712A* | 18500 |  |  | 15.5 | 9 | 19400 |  |  | 18600 | 95.88% | 2.24 | Both | 385.4167 | 1.5417 | HRCU-A-CB (Split System: Heat Pump with Remote Outdoor Unit-Air-Source) | N/A
211260558 | Central Heat Pump | GRANDAIRE | WDLCURAH18ABK |  |  | WLA*244BA* | WFEL045B036B* | 18500 |  |  | 15.5 | 9 | 19400 |  |  | 18600 | 95.88% | 2.24 | Both | 385.4167 | 1.5417 | HRCU-A-CB (Split System: Heat Pump with Remote Outdoor Unit-Air-Source) | N/A
211260559 | Central Heat Pump | GRANDAIRE | WDLCURAH18ABK |  |  | WLA*244BA* | WFER045B036A* | 18500 |  |  | 15.5 | 9 | 19400 |  |  | 18600 | 95.88% | 2.24 | Both | 385.4167 | 1.5417 | HRCU-A-CB (Split System: Heat Pump with Remote Outdoor Unit-Air-Source) | N/A
211260553 | Central Heat Pump | HEIL | DLCURAH18ABK |  |  | EA*4X24L17A* | *80ES(N,L)0451712A* | 18500 |  |  | 15.5 | 9 | 19400 |  |  | 18600 | 95.88% | 2.24 | Both | 385.4167 | 1.5417 | HRCU-A-CB (Split System: Heat Pump with Remote Outdoor Unit-Air-Source) | N/A
211260547 | Central Heat Pump | PAYNE HEATING AND COOLING | 38MURAQ18AB3* |  |  | CAP**2417AL* | PG80ES(A,L)A36045B** | 18500 |  |  | 15.5 | 9 | 19400 |  |  | 18600 | 95.88% | 2.24 | Both | 385.4167 | 1.5417 | HRCU-A-CB (Split System: Heat Pump with Remote Outdoor Unit-Air-Source) | N/A
211260555 | Central Heat Pump | SMART COMFORT | DLCURAH18ABK |  |  | EA*4X24L17A* | *80ES(N,L)0451712A* | 18500 |  |  | 15.5 | 9 | 19400 |  |  | 18600 | 95.88% | 2.24 | Both | 385.4167 | 1.5417 | HRCU-A-CB (Split System: Heat Pump with Remote Outdoor Unit-Air-Source) | N/A
211260556 | Central Heat Pump | TEMPSTAR | DLCURAH18ABK |  |  | EA*4X24L17A* | *80ES(N,L)0451712A* | 18500 |  |  | 15.5 | 9 | 19400 |  |  | 18600 | 95.88% | 2.24 | Both | 385.4167 | 1.5417 | HRCU-A-CB (Split System: Heat Pump with Remote Outdoor Unit-Air-Source) | N/A
211260203 | Central Heat Pump | AIRQUEST | DLCURAH18ABK |  |  | EA*4X24L14A* | *92ESN0601412A* | 18100 |  |  | 16 | 9 | 18900 |  |  | 18900 | 100% | 2.28 | Both | 377.0833 | 1.5083 | HRCU-A-CB (Split System: Heat Pump with Remote Outdoor Unit-Air-Source) | N/A
211260578 | Central Heat Pump | ARCOAIRE | DLCURAH18ABK |  |  | EA*4X24L17A* | *92ESN0601412A* | 18100 |  |  | 16 | 9 | 19000 |  |  | 18800 | 98.95% | 2.28 | Both | 377.0833 | 1.5083 | HRCU-A-CB (Split System: Heat Pump with Remote Outdoor Unit-Air-Source) | N/A
211260641 | Central Heat Pump | ARCOAIRE | DLCURAH18ABK |  |  | EA*4X24L17A* | *80ESU0601716A | 18500 |  |  | 16 | 9 | 19400 |  |  | 18600 | 95.88% | 2.26 | Both | 385.4167 | 1.5417 | HRCU-A-CB (Split System: Heat Pump with Remote Outdoor Unit-Air-Source) | N/A
211257818 | Central Heat Pump | CARRIER | 38MURAQ18AB3* |  |  | CAP**2417AL* | 59SC2D060E14**12 | 18100 |  |  | 16 | 9 | 19000 |  |  | 18800 | 98.95% | 2.28 | Both | 377.0833 | 1.5083 | HRCU-A-CB (Split System: Heat Pump with Remote Outdoor Unit-Air-Source) | N/A
211257825 | Central Heat Pump | CARRIER | 38MURAQ18AB3* |  |  | CAP**2417AL* | 58SU*A060E17**16 | 18500 |  |  | 16 | 9 | 19400 |  |  | 18600 | 95.88% | 2.26 | Both | 385.4167 | 1.5417 | HRCU-A-CB (Split System: Heat Pump with Remote Outdoor Unit-Air-Source) | N/A
211260206 | Central Heat Pump | COMFORTMAKER | DLCURAH18ABK |  |  | EA*4X24L14A* | *92ESN0601412A* | 18100 |  |  | 16 | 9 | 18900 |  |  | 18900 | 100% | 2.28 | Both | 377.0833 | 1.5083 | HRCU-A-CB (Split System: Heat Pump with Remote Outdoor Unit-Air-Source) | N/A
211260207 | Central Heat Pump | DAY & NIGHT | DLCURAH18ABK |  |  | EA*4X24L14A* | *92ESN0601412A* | 18100 |  |  | 16 | 9 | 18900 |  |  | 18900 | 100% | 2.28 | Both | 377.0833 | 1.5083 | HRCU-A-CB (Split System: Heat Pump with Remote Outdoor Unit-Air-Source) | N/A
211260213 | Central Heat Pump | GRANDAIRE | WDLCURAH18ABK |  |  | WLA*244AA* | WFAX060A036A* | 18100 |  |  | 16 | 9 | 18900 |  |  | 18900 | 100% | 2.28 | Both | 377.0833 | 1.5083 | HRCU-A-CB (Split System: Heat Pump with Remote Outdoor Unit-Air-Source) | N/A
211260649 | Central Heat Pump | GRANDAIRE | WDLCURAH18ABK |  |  | WLA*244BA* | WFEU060B048A* | 18500 |  |  | 16 | 9 | 19400 |  |  | 18600 | 95.88% | 2.26 | Both | 385.4167 | 1.5417 | HRCU-A-CB (Split System: Heat Pump with Remote Outdoor Unit-Air-Source) | N/A
211260208 | Central Heat Pump | HEIL | DLCURAH18ABK |  |  | EA*4X24L14A* | *92ESN0601412A* | 18100 |  |  | 16 | 9 | 18900 |  |  | 18900 | 100% | 2.28 | Both | 377.0833 | 1.5083 | HRCU-A-CB (Split System: Heat Pump with Remote Outdoor Unit-Air-Source) | N/A
211260582 | Central Heat Pump | HEIL | DLCURAH18ABK |  |  | EA*4X24L17A* | *92ESN0601412A* | 18100 |  |  | 16 | 9 | 19000 |  |  | 18800 | 98.95% | 2.28 | Both | 377.0833 | 1.5083 | HRCU-A-CB (Split System: Heat Pump with Remote Outdoor Unit-Air-Source) | N/A
211260644 | Central Heat Pump | HEIL | DLCURAH18ABK |  |  | EA*4X24L17A* | *80ESU0601716A | 18500 |  |  | 16 | 9 | 19400 |  |  | 18600 | 95.88% | 2.26 | Both | 385.4167 | 1.5417 | HRCU-A-CB (Split System: Heat Pump with Remote Outdoor Unit-Air-Source) | N/A
211260209 | Central Heat Pump | KEEPRITE | DLCURAH18ABK |  |  | EA*4X24L14A* | *92ESN0601412A* | 18100 |  |  | 16 | 9 | 18900 |  |  | 18900 | 100% | 2.28 | Both | 377.0833 | 1.5083 | HRCU-A-CB (Split System: Heat Pump with Remote Outdoor Unit-Air-Source) | N/A
211260645 | Central Heat Pump | KEEPRITE | DLCURAH18ABK |  |  | EA*4X24L17A* | *80ESU0601716A | 18500 |  |  | 16 | 9 | 19400 |  |  | 18600 | 95.88% | 2.26 | Both | 385.4167 | 1.5417 | HRCU-A-CB (Split System: Heat Pump with Remote Outdoor Unit-Air-Source) | N/A
211260576 | Central Heat Pump | PAYNE HEATING AND COOLING | 38MURAQ18AB3* |  |  | CAP**2417AL* | PG92ESAA36060A** | 18100 |  |  | 16 | 9 | 19000 |  |  | 18800 | 98.95% | 2.28 | Both | 377.0833 | 1.5083 | HRCU-A-CB (Split System: Heat Pump with Remote Outdoor Unit-Air-Source) | N/A
211260638 | Central Heat Pump | PAYNE HEATING AND COOLING | 38MURAQ18AB3* |  |  | CAP**2417AL* | PG80ESUA48060B** | 18500 |  |  | 16 | 9 | 19400 |  |  | 18600 | 95.88% | 2.26 | Both | 385.4167 | 1.5417 | HRCU-A-CB (Split System: Heat Pump with Remote Outdoor Unit-Air-Source) | N/A
211260647 | Central Heat Pump | SMART COMFORT | DLCURAH18ABK |  |  | EA*4X24L17A* | *80ESU0601716A | 18500 |  |  | 16 | 9 | 19400 |  |  | 18600 | 95.88% | 2.26 | Both | 385.4167 | 1.5417 | HRCU-A-CB (Split System: Heat Pump with Remote Outdoor Unit-Air-Source) | N/A
211260585 | Central Heat Pump | TEMPSTAR | DLCURAH18ABK |  |  | EA*4X24L17A* | *92ESN0601412A* | 18100 |  |  | 16 | 9 | 19000 |  |  | 18800 | 98.95% | 2.28 | Both | 377.0833 | 1.5083 | HRCU-A-CB (Split System: Heat Pump with Remote Outdoor Unit-Air-Source) | N/A
211260648 | Central Heat Pump | TEMPSTAR | DLCURAH18ABK |  |  | EA*4X24L17A* | *80ESU0601716A | 18500 |  |  | 16 | 9 | 19400 |  |  | 18600 | 95.88% | 2.26 | Both | 385.4167 | 1.5417 | HRCU-A-CB (Split System: Heat Pump with Remote Outdoor Unit-Air-Source) | N/A
211259904 | Central Heat Pump | AIRQUEST | DLCURAH18ABK |  |  | EA*4X19L17A* | *80ES(N,L)0451712A* | 19100 |  |  | 16 | 9 | 19100 |  |  | 17400 | 91.1% | 2.14 | Both | 397.9167 | 1.5917 | HRCU-A-CB (Split System: Heat Pump with Remote Outdoor Unit-Air-Source) | N/A
211259906 | Central Heat Pump | ARCOAIRE | DLCURAH18ABK |  |  | EA*4X19L17A* | *80ES(N,L)0451712A* | 19100 |  |  | 16 | 9 | 19100 |  |  | 17400 | 91.1% | 2.14 | Both | 397.9167 | 1.5917 | HRCU-A-CB (Split System: Heat Pump with Remote Outdoor Unit-Air-Source) | N/A
211257749 | Central Heat Pump | CARRIER | 38MURAQ18AB3* |  |  | CAP**1917AL* | 58S(B,C)*A045E17**12 | 19100 |  |  | 16 | 9 | 19100 |  |  | 17400 | 91.1% | 2.14 | Both | 397.9167 | 1.5917 | HRCU-A-CB (Split System: Heat Pump with Remote Outdoor Unit-Air-Source) | N/A
211259908 | Central Heat Pump | COMFORTMAKER | DLCURAH18ABK |  |  | EA*4X19L17A* | *80ES(N,L)0451712A* | 19100 |  |  | 16 | 9 | 19100 |  |  | 17400 | 91.1% | 2.14 | Both | 397.9167 | 1.5917 | HRCU-A-CB (Split System: Heat Pump with Remote Outdoor Unit-Air-Source) | N/A
211259909 | Central Heat Pump | DAY & NIGHT | DLCURAH18ABK |  |  | EA*4X19L17A* | *80ES(N,L)0451712A* | 19100 |  |  | 16 | 9 | 19100 |  |  | 17400 | 91.1% | 2.14 | Both | 397.9167 | 1.5917 | HRCU-A-CB (Split System: Heat Pump with Remote Outdoor Unit-Air-Source) | N/A
211259916 | Central Heat Pump | GRANDAIRE | WDLCURAH18ABK |  |  | WLA*194BA* | WFER045B036A* | 19100 |  |  | 16 | 9 | 19100 |  |  | 17400 | 91.1% | 2.14 | Both | 397.9167 | 1.5917 | HRCU-A-CB (Split System: Heat Pump with Remote Outdoor Unit-Air-Source) | N/A
211259915 | Central Heat Pump | GRANDAIRE | WDLCURAH18ABK |  |  | WLA*194BA* | WFEL045B036B* | 19100 |  |  | 16 | 9 | 19100 |  |  | 17400 | 91.1% | 2.14 | Both | 397.9167 | 1.5917 | HRCU-A-CB (Split System: Heat Pump with Remote Outdoor Unit-Air-Source) | N/A
211259911 | Central Heat Pump | KEEPRITE | DLCURAH18ABK |  |  | EA*4X19L17A* | *80ES(N,L)0451712A* | 19100 |  |  | 16 | 9 | 19100 |  |  | 17400 | 91.1% | 2.14 | Both | 397.9167 | 1.5917 | HRCU-A-CB (Split System: Heat Pump with Remote Outdoor Unit-Air-Source) | N/A
211260015 | Central Heat Pump | ARCOAIRE | DLCURAH18ABK |  |  | EA*4X19L17A* | *80ESU0601716A | 19100 |  |  | 16.5 | 9 | 19000 |  |  | 17400 | 91.58% | 2.14 | Both | 397.9167 | 1.5917 | HRCU-A-CB (Split System: Heat Pump with Remote Outdoor Unit-Air-Source) | N/A
211260011 | Central Heat Pump | BRYANT HEATING AND COOLING SYSTEMS | 38MURAQ18AB3* |  |  | CAP**1917AL* | 83*SA48060E17*** | 19100 |  |  | 16.5 | 9 | 19000 |  |  | 17400 | 91.58% | 2.14 | Both | 397.9167 | 1.5917 | HRCU-A-CB (Split System: Heat Pump with Remote Outdoor Unit-Air-Source) | N/A
211257758 | Central Heat Pump | CARRIER | 38MURAQ18AB3* |  |  | CAP**1917AL* | 58SU*A060E17**16 | 19100 |  |  | 16.5 | 9 | 19000 |  |  | 17400 | 91.58% | 2.14 | Both | 397.9167 | 1.5917 | HRCU-A-CB (Split System: Heat Pump with Remote Outdoor Unit-Air-Source) | N/A
211260017 | Central Heat Pump | COMFORTMAKER | DLCURAH18ABK |  |  | EA*4X19L17A* | *80ESU0601716A | 19100 |  |  | 16.5 | 9 | 19000 |  |  | 17400 | 91.58% | 2.14 | Both | 397.9167 | 1.5917 | HRCU-A-CB (Split System: Heat Pump with Remote Outdoor Unit-Air-Source) | N/A
211260027 | Central Heat Pump | GRANDAIRE | WDLCURAH18ABK |  |  | WLA*194BA* | WFEU060B048A* | 19100 |  |  | 16.5 | 9 | 19000 |  |  | 17400 | 91.58% | 2.14 | Both | 397.9167 | 1.5917 | HRCU-A-CB (Split System: Heat Pump with Remote Outdoor Unit-Air-Source) | N/A
211260020 | Central Heat Pump | HEIL | DLCURAH18ABK |  |  | EA*4X19L17A* | *80ESU0601716A | 19100 |  |  | 16.5 | 9 | 19000 |  |  | 17400 | 91.58% | 2.14 | Both | 397.9167 | 1.5917 | HRCU-A-CB (Split System: Heat Pump with Remote Outdoor Unit-Air-Source) | N/A
211260023 | Central Heat Pump | SMART COMFORT | DLCURAH18ABK |  |  | EA*4X19L17A* | *80ESU0601716A | 19100 |  |  | 16.5 | 9 | 19000 |  |  | 17400 | 91.58% | 2.14 | Both | 397.9167 | 1.5917 | HRCU-A-CB (Split System: Heat Pump with Remote Outdoor Unit-Air-Source) | N/A
211260024 | Central Heat Pump | TEMPSTAR | DLCURAH18ABK |  |  | EA*4X19L17A* | *80ESU0601716A | 19100 |  |  | 16.5 | 9 | 19000 |  |  | 17400 | 91.58% | 2.14 | Both | 397.9167 | 1.5917 | HRCU-A-CB (Split System: Heat Pump with Remote Outdoor Unit-Air-Source) | N/A
212510677 | Central Heat Pump | TCL | THH36HAI2NAF2U23 |  |  | 4TXCB004DS3 | A952V080BU4SAD | 30000 |  |  | 15.2 | 8.1 | 25000 |  |  | 18000 | 72% | 1.75 | Both | 625 | 2.5 | HRCU-A-CB (Split System: Heat Pump with Remote Outdoor Unit-Air-Source) | Yes
212510674 | Central Heat Pump | TCL | THH36HAI2NAF2U23 |  |  | 4TXCB004DS3 | A952V060BU4SAD | 30000 |  |  | 15.2 | 8.1 | 25000 |  |  | 18000 | 72% | 1.75 | Both | 625 | 2.5 | HRCU-A-CB (Split System: Heat Pump with Remote Outdoor Unit-Air-Source) | Yes
212510681 | Central Heat Pump | TCL | THH36HAI2NAF2U23 |  |  | 4TXCB006DS3 | A952V060BU4SAD | 30000 |  |  | 15.2 | 8.1 | 27000 |  |  | 19000 | 70.37% | 1.75 | Both | 625 | 2.5 | HRCU-A-CB (Split System: Heat Pump with Remote Outdoor Unit-Air-Source) | Yes
212510680 | Central Heat Pump | TCL | THH36HAI2NAF2U23 |  |  | 4TXCB006DS3 | A952V080BU4SAD | 30000 |  |  | 15.2 | 8.1 | 27000 |  |  | 19000 | 70.37% | 1.75 | Both | 625 | 2.5 | HRCU-A-CB (Split System: Heat Pump with Remote Outdoor Unit-Air-Source) | Yes
212510662 | Central Heat Pump | TCL | THH18HAI2NAF2U23 |  |  | 4TXCB003DS3 | A801X040BM2SCA | 20000 |  |  | 15.2 | 8.5 | 20000 |  |  | 18000 | 90% | 1.85 | Both | 416.6667 | 1.6667 | HRCU-A-CB (Split System: Heat Pump with Remote Outdoor Unit-Air-Source) | Yes
212510664 | Central Heat Pump | TCL | THH18HAI2NAF2U23 |  |  | 4TXCB003DS3 | A952V040BU3SAD | 20000 |  |  | 15.2 | 8.5 | 20000 |  |  | 18000 | 90% | 1.85 | Both | 416.6667 | 1.6667 | HRCU-A-CB (Split System: Heat Pump with Remote Outdoor Unit-Air-Source) | Yes
212510666 | Central Heat Pump | TCL | THH24HAI2NAF2U23 |  |  | 4TXCB003DS3 | A951X060BU4SAB | 24000 |  |  | 15.2 | 8.5 | 24000 |  |  | 21000 | 87.5% | 1.85 | Both | 500 | 2 | HRCU-A-CB (Split System: Heat Pump with Remote Outdoor Unit-Air-Source) | Yes
212510668 | Central Heat Pump | TCL | THH24HAI2NAF2U23 |  |  | 4TXCB003DS3 | A952V040BU3SAD | 24000 |  |  | 15.2 | 8.5 | 24000 |  |  | 21000 | 87.5% | 1.85 | Both | 500 | 2 | HRCU-A-CB (Split System: Heat Pump with Remote Outdoor Unit-Air-Source) | Yes
212510667 | Central Heat Pump | TCL | THH24HAI2NAF2U23 |  |  | 4TXCB003DS3 | A952V060BU4SAD | 24000 |  |  | 15.2 | 8.5 | 24000 |  |  | 21000 | 87.5% | 1.85 | Both | 500 | 2 | HRCU-A-CB (Split System: Heat Pump with Remote Outdoor Unit-Air-Source) | Yes
211603988 | Central Heat Pump | TCL | THH18HAI2NAF2U23 |  |  | THH24IAI2NAF2H23 |  | 20000 |  |  | 15.2 | 8.5 | 20000 |  |  | 18000 | 90% | 1.9 | Both | 416.6667 | 1.6667 | HRCU-A-CB (Split System: Heat Pump with Remote Outdoor Unit-Air-Source) | Yes
211902793 | Central Heat Pump | RUSSELL | SP18AZ36AJVC |  |  | TCFZ6021SEAAM | S802VA075421M | 34200 |  |  | 20 | 8.5 | 34200 |  |  | 43000 | 125.7% | 2.2 | Both | 712.5 | 2.85 | HRCU-A-CB (Split System: Heat Pump with Remote Outdoor Unit-Air-Source) | No
211902759 | Central Heat Pump | SURE | SP18AZ36AJVC |  |  | TCFZ6021SEAAM | S802VA100521M | 34200 |  |  | 20 | 8.5 | 34200 |  |  | 43000 | 125.7% | 2.2 | Both | 712.5 | 2.85 | HRCU-A-CB (Split System: Heat Pump with Remote Outdoor Unit-Air-Source) | No
211902758 | Central Heat Pump | SURE | SP18AZ36AJVC |  |  | TCFZ6021SEAAM | S802VA075421M | 34200 |  |  | 20 | 8.5 | 34200 |  |  | 43000 | 125.7% | 2.2 | Both | 712.5 | 2.85 | HRCU-A-CB (Split System: Heat Pump with Remote Outdoor Unit-Air-Source) | No
211603989 | Central Heat Pump | TCL | THH36HAI2NAF2U23 |  |  | THH24IAI2NAF2H23 |  | 24000 |  |  | 15.2 | 8.5 | 24000 |  |  | 18000 | 75% | 1.9 | Both | 500 | 2 | HRCU-A-CB (Split System: Heat Pump with Remote Outdoor Unit-Air-Source) | Yes
211386623 | Central Heat Pump | CHAMPION HEATING AND COOLING | HMH72B341 |  |  | XAFC48FXXN1+JMET12CS2N1+TXV |  | 34000 |  |  | 17.5 | 8.5 | 32600 |  |  | 23800 | 73.01% | 2.12 | Both | 708.3333 | 2.8333 | HRCU-A-CB (Split System: Heat Pump with Remote Outdoor Unit-Air-Source) | Yes
211386615 | Central Heat Pump | COLEMAN | HMH72B341 |  |  | XAFC48FXXN1+JMET12CS2N1+TXV |  | 34000 |  |  | 17.5 | 8.5 | 32600 |  |  | 23800 | 73.01% | 2.12 | Both | 708.3333 | 2.8333 | HRCU-A-CB (Split System: Heat Pump with Remote Outdoor Unit-Air-Source) | Yes
211386621 | Central Heat Pump | FRASER-JOHNSTON | HMH72B341 |  |  | XAFC48FXXN1+JMET12CS2N1+TXV |  | 34000 |  |  | 17.5 | 8.5 | 32600 |  |  | 23800 | 73.01% | 2.12 | Both | 708.3333 | 2.8333 | HRCU-A-CB (Split System: Heat Pump with Remote Outdoor Unit-Air-Source) | Yes
211386625 | Central Heat Pump | JOHNSON CONTROLS | HMH72B341 |  |  | XAFC48FXXN1+JMET12CS2N1+TXV |  | 34000 |  |  | 17.5 | 8.5 | 32600 |  |  | 23800 | 73.01% | 2.12 | Both | 708.3333 | 2.8333 | HRCU-A-CB (Split System: Heat Pump with Remote Outdoor Unit-Air-Source) | Yes
211380214 | Central Heat Pump | YORK | HMH72B341 |  |  | XAFC48FXXN1+JMET12CS2N1+TXV |  | 34000 |  |  | 17.5 | 8.5 | 32600 |  |  | 23800 | 73.01% | 2.12 | Both | 708.3333 | 2.8333 | HRCU-A-CB (Split System: Heat Pump with Remote Outdoor Unit-Air-Source) | Yes
211206899 | Central Heat Pump | CHAMPION HEATING AND COOLING | HL20B3621 |  |  | XAMB36DE2N1+CC | TPLC080B12MP13 | 32600 |  |  | 18 | 8.5 | 34400 |  |  | 29600 | 86.05% | 1.94 | Both | 679.1667 | 2.7167 | HRCU-A-CB (Split System: Heat Pump with Remote Outdoor Unit-Air-Source) | No
211719706 | Central Heat Pump | COLEMAN | HC20B3621 |  |  | XAMB36DE2N1+CC | CPLC080B12MP13 | 32600 |  |  | 18 | 8.5 | 34400 |  |  | 29600 | 86.05% | 1.94 | Both | 679.1667 | 2.7167 | HRCU-A-CB (Split System: Heat Pump with Remote Outdoor Unit-Air-Source) | No
211206900 | Central Heat Pump | JOHNSON CONTROLS | HL20B3621 |  |  | XAMB36DE2N1+CC | TPLC080B12MP13 | 32600 |  |  | 18 | 8.5 | 34400 |  |  | 29600 | 86.05% | 1.94 | Both | 679.1667 | 2.7167 | HRCU-A-CB (Split System: Heat Pump with Remote Outdoor Unit-Air-Source) | No
211206901 | Central Heat Pump | LUXAIRE | HL20B3621 |  |  | XAMB36DE2N1+CC | LPLC080B12MP13 | 32600 |  |  | 18 | 8.5 | 34400 |  |  | 29600 | 86.05% | 1.94 | Both | 679.1667 | 2.7167 | HRCU-A-CB (Split System: Heat Pump with Remote Outdoor Unit-Air-Source) | No
211206897 | Central Heat Pump | LUXAIRE | HL20B3621 |  |  | XAMB36DE2N1+CC | TPLC080B12MP13 | 32600 |  |  | 18 | 8.5 | 34400 |  |  | 29600 | 86.05% | 1.94 | Both | 679.1667 | 2.7167 | HRCU-A-CB (Split System: Heat Pump with Remote Outdoor Unit-Air-Source) | No
211207023 | Central Heat Pump | YORK | YZV36B21 |  |  | XAMB36DE2N1+CC | TPLC080B12MP13 | 32600 |  |  | 18 | 8.5 | 34400 |  |  | 29600 | 86.05% | 1.94 | Both | 679.1667 | 2.7167 | HRCU-A-CB (Split System: Heat Pump with Remote Outdoor Unit-Air-Source) | No
212400610 | Central Heat Pump | AMERICAN STANDARD | 4A6V7X36A1 |  |  | TAMXA0B30V31 |  | 34000 |  |  | 17.1 | 8.5 | 29000 |  |  | 20400 | 70.34% | 1.8 | Both | 708.3333 | 2.8333 | HRCU-A-CB (Split System: Heat Pump with Remote Outdoor Unit-Air-Source) | No
211206852 | Central Heat Pump | CHAMPION HEATING AND COOLING | HL20B2421 |  |  | XAMB24DE1N1+CC | TPLC080B12MP13 | 22400 |  |  | 18 | 8.5 | 23600 |  |  | 18400 | 77.97% | 1.92 | Both | 466.6667 | 1.8667 | HRCU-A-CB (Split System: Heat Pump with Remote Outdoor Unit-Air-Source) | No
211206851 | Central Heat Pump | FRASER-JOHNSTON | HL20B2421 |  |  | XAMB24DE1N1+CC | TPLC080B12MP13 | 22400 |  |  | 18 | 8.5 | 23600 |  |  | 18400 | 77.97% | 1.92 | Both | 466.6667 | 1.8667 | HRCU-A-CB (Split System: Heat Pump with Remote Outdoor Unit-Air-Source) | No
211206854 | Central Heat Pump | LUXAIRE | HL20B2421 |  |  | XAMB24DE1N1+CC | LPLC080B12MP13 | 22400 |  |  | 18 | 8.5 | 23600 |  |  | 18400 | 77.97% | 1.92 | Both | 466.6667 | 1.8667 | HRCU-A-CB (Split System: Heat Pump with Remote Outdoor Unit-Air-Source) | No
211206850 | Central Heat Pump | LUXAIRE | HL20B2421 |  |  | XAMB24DE1N1+CC | TPLC080B12MP13 | 22400 |  |  | 18 | 8.5 | 23600 |  |  | 18400 | 77.97% | 1.92 | Both | 466.6667 | 1.8667 | HRCU-A-CB (Split System: Heat Pump with Remote Outdoor Unit-Air-Source) | No
211207012 | Central Heat Pump | YORK | YZV24B21 |  |  | XAMB24DE1N1+CC | YPLC080B12MP13 | 22400 |  |  | 18 | 8.5 | 23600 |  |  | 18400 | 77.97% | 1.92 | Both | 466.6667 | 1.8667 | HRCU-A-CB (Split System: Heat Pump with Remote Outdoor Unit-Air-Source) | No
211206963 | Central Heat Pump | CHAMPION HEATING AND COOLING | HL20B4821 |  |  | XAMC48HE3N1+CC | TMLV120C20MP12 | 43500 |  |  | 19 | 9 | 44500 |  |  | 36200 | 81.35% | 2.14 | Both | 906.25 | 3.625 | HRCU-A-CB (Split System: Heat Pump with Remote Outdoor Unit-Air-Source) | No
211206968 | Central Heat Pump | CHAMPION HEATING AND COOLING | HL20B4821 |  |  | XAMC48HE3N1+CC | TPLC100C20MP13 | 43500 |  |  | 19 | 9 | 44500 |  |  | 36200 | 81.35% | 2.14 | Both | 906.25 | 3.625 | HRCU-A-CB (Split System: Heat Pump with Remote Outdoor Unit-Air-Source) | No
211206996 | Central Heat Pump | CHAMPION HEATING AND COOLING | HL20B4821 |  |  | XAMC48HE3N1+CC | TPLC080C16MP13 | 43500 |  |  | 19 | 9 | 44500 |  |  | 36200 | 81.35% | 2.14 | Both | 906.25 | 3.625 | HRCU-A-CB (Split System: Heat Pump with Remote Outdoor Unit-Air-Source) | No
211207001 | Central Heat Pump | CHAMPION HEATING AND COOLING | HL20B4821 |  |  | XAMC48HE3N1+CC | TPLC100C16MP13 | 43500 |  |  | 19 | 9 | 44500 |  |  | 36200 | 81.35% | 2.14 | Both | 906.25 | 3.625 | HRCU-A-CB (Split System: Heat Pump with Remote Outdoor Unit-Air-Source) | No
211207005 | Central Heat Pump | COLEMAN | HC20B4821 |  |  | XAMC48HE3N1+CC | CPLC100C16MP13 | 43500 |  |  | 19 | 9 | 44500 |  |  | 36200 | 81.35% | 2.14 | Both | 906.25 | 3.625 | HRCU-A-CB (Split System: Heat Pump with Remote Outdoor Unit-Air-Source) | No
211206960 | Central Heat Pump | COLEMAN | HC20B4821 |  |  | XAMC48HE3N1+CC | TMLV120C20MP12 | 43500 |  |  | 19 | 9 | 44500 |  |  | 36200 | 81.35% | 2.14 | Both | 906.25 | 3.625 | HRCU-A-CB (Split System: Heat Pump with Remote Outdoor Unit-Air-Source) | No
211207003 | Central Heat Pump | COLEMAN | HC20B4821 |  |  | XAMC48HE3N1+CC | CPLC080C16MP13 | 43500 |  |  | 19 | 9 | 44500 |  |  | 36200 | 81.35% | 2.14 | Both | 906.25 | 3.625 | HRCU-A-CB (Split System: Heat Pump with Remote Outdoor Unit-Air-Source) | No
211206965 | Central Heat Pump | COLEMAN | HC20B4821 |  |  | XAMC48HE3N1+CC | TPLC100C20MP13 | 43500 |  |  | 19 | 9 | 44500 |  |  | 36200 | 81.35% | 2.14 | Both | 906.25 | 3.625 | HRCU-A-CB (Split System: Heat Pump with Remote Outdoor Unit-Air-Source) | No
211206976 | Central Heat Pump | COLEMAN | HC20B4821 |  |  | XAMC48HE3N1+CC | CPLC120C20MP13 | 43500 |  |  | 19 | 9 | 44500 |  |  | 36200 | 81.35% | 2.14 | Both | 906.25 | 3.625 | HRCU-A-CB (Split System: Heat Pump with Remote Outdoor Unit-Air-Source) | No
211719745 | Central Heat Pump | COLEMAN | HC20B4821 |  |  | XAMC48HE3N1+CC | CPLC100C20MP13 | 43500 |  |  | 19 | 9 | 44500 |  |  | 36200 | 81.35% | 2.14 | Both | 906.25 | 3.625 | HRCU-A-CB (Split System: Heat Pump with Remote Outdoor Unit-Air-Source) | No
211206962 | Central Heat Pump | FRASER-JOHNSTON | HL20B4821 |  |  | XAMC48HE3N1+CC | TMLV120C20MP12 | 43500 |  |  | 19 | 9 | 44500 |  |  | 36200 | 81.35% | 2.14 | Both | 906.25 | 3.625 | HRCU-A-CB (Split System: Heat Pump with Remote Outdoor Unit-Air-Source) | No
211206990 | Central Heat Pump | FRASER-JOHNSTON | HL20B4821 |  |  | XAMC48HE3N1+CC | TMLV100C16MP12 | 43500 |  |  | 19 | 9 | 44500 |  |  | 36200 | 81.35% | 2.14 | Both | 906.25 | 3.625 | HRCU-A-CB (Split System: Heat Pump with Remote Outdoor Unit-Air-Source) | No
211206995 | Central Heat Pump | FRASER-JOHNSTON | HL20B4821 |  |  | XAMC48HE3N1+CC | TPLC080C16MP13 | 43500 |  |  | 19 | 9 | 44500 |  |  | 36200 | 81.35% | 2.14 | Both | 906.25 | 3.625 | HRCU-A-CB (Split System: Heat Pump with Remote Outdoor Unit-Air-Source) | No
211207000 | Central Heat Pump | FRASER-JOHNSTON | HL20B4821 |  |  | XAMC48HE3N1+CC | TPLC100C16MP13 | 43500 |  |  | 19 | 9 | 44500 |  |  | 36200 | 81.35% | 2.14 | Both | 906.25 | 3.625 | HRCU-A-CB (Split System: Heat Pump with Remote Outdoor Unit-Air-Source) | No
211206967 | Central Heat Pump | FRASER-JOHNSTON | HL20B4821 |  |  | XAMC48HE3N1+CC | TPLC100C20MP13 | 43500 |  |  | 19 | 9 | 44500 |  |  | 36200 | 81.35% | 2.14 | Both | 906.25 | 3.625 | HRCU-A-CB (Split System: Heat Pump with Remote Outdoor Unit-Air-Source) | No
211206974 | Central Heat Pump | JOHNSON CONTROLS | HL20B4821 |  |  | XAMC48HE3N1+CC | TPLC120C20MP13 | 43500 |  |  | 19 | 9 | 44500 |  |  | 36200 | 81.35% | 2.14 | Both | 906.25 | 3.625 | HRCU-A-CB (Split System: Heat Pump with Remote Outdoor Unit-Air-Source) | No
211207002 | Central Heat Pump | JOHNSON CONTROLS | HL20B4821 |  |  | XAMC48HE3N1+CC | TPLC100C16MP13 | 43500 |  |  | 19 | 9 | 44500 |  |  | 36200 | 81.35% | 2.14 | Both | 906.25 | 3.625 | HRCU-A-CB (Split System: Heat Pump with Remote Outdoor Unit-Air-Source) | No
211206977 | Central Heat Pump | LUXAIRE | HL20B4821 |  |  | XAMC48HE3N1+CC | LPLC120C20MP13 | 43500 |  |  | 19 | 9 | 44500 |  |  | 36200 | 81.35% | 2.14 | Both | 906.25 | 3.625 | HRCU-A-CB (Split System: Heat Pump with Remote Outdoor Unit-Air-Source) | No
211206994 | Central Heat Pump | LUXAIRE | HL20B4821 |  |  | XAMC48HE3N1+CC | TPLC080C16MP13 | 43500 |  |  | 19 | 9 | 44500 |  |  | 36200 | 81.35% | 2.14 | Both | 906.25 | 3.625 | HRCU-A-CB (Split System: Heat Pump with Remote Outdoor Unit-Air-Source) | No
211206975 | Central Heat Pump | LUXAIRE | HL20B4821 |  |  | XAMC48HE3N1+CC | LPLC100C20MP13 | 43500 |  |  | 19 | 9 | 44500 |  |  | 36200 | 81.35% | 2.14 | Both | 906.25 | 3.625 | HRCU-A-CB (Split System: Heat Pump with Remote Outdoor Unit-Air-Source) | No
211207006 | Central Heat Pump | LUXAIRE | HL20B4821 |  |  | XAMC48HE3N1+CC | LPLC100C16MP13 | 43500 |  |  | 19 | 9 | 44500 |  |  | 36200 | 81.35% | 2.14 | Both | 906.25 | 3.625 | HRCU-A-CB (Split System: Heat Pump with Remote Outdoor Unit-Air-Source) | No
211206989 | Central Heat Pump | LUXAIRE | HL20B4821 |  |  | XAMC48HE3N1+CC | TMLV100C16MP12 | 43500 |  |  | 19 | 9 | 44500 |  |  | 36200 | 81.35% | 2.14 | Both | 906.25 | 3.625 | HRCU-A-CB (Split System: Heat Pump with Remote Outdoor Unit-Air-Source) | No
211206999 | Central Heat Pump | LUXAIRE | HL20B4821 |  |  | XAMC48HE3N1+CC | TPLC100C16MP13 | 43500 |  |  | 19 | 9 | 44500 |  |  | 36200 | 81.35% | 2.14 | Both | 906.25 | 3.625 | HRCU-A-CB (Split System: Heat Pump with Remote Outdoor Unit-Air-Source) | No
211207004 | Central Heat Pump | LUXAIRE | HL20B4821 |  |  | XAMC48HE3N1+CC | LPLC080C16MP13 | 43500 |  |  | 19 | 9 | 44500 |  |  | 36200 | 81.35% | 2.14 | Both | 906.25 | 3.625 | HRCU-A-CB (Split System: Heat Pump with Remote Outdoor Unit-Air-Source) | No
211207039 | Central Heat Pump | YORK | YZV48B21 |  |  | XAMC48HE3N1+CC | TMLV120C20MP12 | 43500 |  |  | 19 | 9 | 44500 |  |  | 36200 | 81.35% | 2.14 | Both | 906.25 | 3.625 | HRCU-A-CB (Split System: Heat Pump with Remote Outdoor Unit-Air-Source) | No
211207046 | Central Heat Pump | YORK | YZV48B21 |  |  | XAMC48HE3N1+CC | TMLV100C16MP12 | 43500 |  |  | 19 | 9 | 44500 |  |  | 36200 | 81.35% | 2.14 | Both | 906.25 | 3.625 | HRCU-A-CB (Split System: Heat Pump with Remote Outdoor Unit-Air-Source) | No
211207043 | Central Heat Pump | YORK | YZV48B21 |  |  | XAMC48HE3N1+CC | YPLC120C20MP13 | 43500 |  |  | 19 | 9 | 44500 |  |  | 36200 | 81.35% | 2.14 | Both | 906.25 | 3.625 | HRCU-A-CB (Split System: Heat Pump with Remote Outdoor Unit-Air-Source) | No
211207040 | Central Heat Pump | YORK | YZV48B21 |  |  | XAMC48HE3N1+CC | TPLC100C20MP13 | 43500 |  |  | 19 | 9 | 44500 |  |  | 36200 | 81.35% | 2.14 | Both | 906.25 | 3.625 | HRCU-A-CB (Split System: Heat Pump with Remote Outdoor Unit-Air-Source) | No
211207047 | Central Heat Pump | YORK | YZV48B21 |  |  | XAMC48HE3N1+CC | TPLC080C16MP13 | 43500 |  |  | 19 | 9 | 44500 |  |  | 36200 | 81.35% | 2.14 | Both | 906.25 | 3.625 | HRCU-A-CB (Split System: Heat Pump with Remote Outdoor Unit-Air-Source) | No
211207048 | Central Heat Pump | YORK | YZV48B21 |  |  | XAMC48HE3N1+CC | TPLC100C16MP13 | 43500 |  |  | 19 | 9 | 44500 |  |  | 36200 | 81.35% | 2.14 | Both | 906.25 | 3.625 | HRCU-A-CB (Split System: Heat Pump with Remote Outdoor Unit-Air-Source) | No
211207050 | Central Heat Pump | YORK | YZV48B21 |  |  | XAMC48HE3N1+CC | YPLC100C16MP13 | 43500 |  |  | 19 | 9 | 44500 |  |  | 36200 | 81.35% | 2.14 | Both | 906.25 | 3.625 | HRCU-A-CB (Split System: Heat Pump with Remote Outdoor Unit-Air-Source) | No
215434509 | Central Heat Pump | ZEPHYR | ZE-648HPA |  |  | AH- 648A |  | 48000 |  |  | 19 | 9 | 48000 |  |  | 37000 | 77.08% | 2.52 | Both | 1000 | 4 | HRCU-A-CB (Split System: Heat Pump with Remote Outdoor Unit-Air-Source) | Yes
215853462 | Central Heat Pump | COLEMAN | HH860E2S11 |  |  | CTM60D5CJS1 | TMLE130D20MP11 | 53500 |  |  | 18 | 9 | 55500 |  |  | 39500 | 71.17% | 2 | Both | 1114.5833 | 4.4583 | HRCU-A-CB (Split System: Heat Pump with Remote Outdoor Unit-Air-Source) | Yes
215853463 | Central Heat Pump | COLEMAN | HH860E2S11 |  |  | CTM60D5CJS1 | TM8E130D20MP11 | 53500 |  |  | 18 | 9 | 55500 |  |  | 39500 | 71.17% | 2 | Both | 1114.5833 | 4.4583 | HRCU-A-CB (Split System: Heat Pump with Remote Outdoor Unit-Air-Source) | Yes
215853484 | Central Heat Pump | FRASER-JOHNSTON | HH860E2S11 |  |  | CTM60D5CJS1 | TM8E130D20MP11 | 53500 |  |  | 18 | 9 | 55500 |  |  | 39500 | 71.17% | 2 | Both | 1114.5833 | 4.4583 | HRCU-A-CB (Split System: Heat Pump with Remote Outdoor Unit-Air-Source) | Yes
215853503 | Central Heat Pump | JOHNSON CONTROLS | HH860E2S11 |  |  | CTM60D5CJS1 | TMLE130D20MP11 | 53500 |  |  | 18 | 9 | 55500 |  |  | 39500 | 71.17% | 2 | Both | 1114.5833 | 4.4583 | HRCU-A-CB (Split System: Heat Pump with Remote Outdoor Unit-Air-Source) | Yes
215853471 | Central Heat Pump | LUXAIRE | HH860E2S11 |  |  | CTM60D5CJS1 | TMLE130D20MP11 | 53500 |  |  | 18 | 9 | 55500 |  |  | 39500 | 71.17% | 2 | Both | 1114.5833 | 4.4583 | HRCU-A-CB (Split System: Heat Pump with Remote Outdoor Unit-Air-Source) | Yes
215434507 | Central Heat Pump | ZEPHYR | ZE-624HPA |  |  | AH- 624A |  | 24000 |  |  | 20 | 10 | 24000 |  |  | 20800 | 86.67% | 2.3 | Both | 500 | 2 | HRCU-A-CB (Split System: Heat Pump with Remote Outdoor Unit-Air-Source) | Yes
215434508 | Central Heat Pump | ZEPHYR | ZE-636HPA |  |  | AH- 636A |  | 32000 |  |  | 19.5 | 10.5 | 34000 |  |  | 31000 | 91.18% | 2.15 | Both | 666.6667 | 2.6667 | HRCU-A-CB (Split System: Heat Pump with Remote Outdoor Unit-Air-Source) | Yes
215434510 | Central Heat Pump | ZEPHYR | ZE-660HPA |  |  | AH- 660A |  | 57000 |  |  | 19 | 9 | 57000 |  |  | 42000 | 73.68% | 2.46 | Both | 1187.5 | 4.75 | HRCU-A-CB (Split System: Heat Pump with Remote Outdoor Unit-Air-Source) | Yes
211229302 | Central Heat Pump | SMART COMFORT | DLCURAH36ABK |  |  | EA*4X48L24A* | *80ES(N,L)1102120A* | 36000 |  |  | 16.5 | 8.5 | 38500 |  |  | 34600 | 89.87% | 2.06 | Both | 750 | 3 | HRCU-A-CB (Split System: Heat Pump with Remote Outdoor Unit-Air-Source) | N/A
211241864 | Central Heat Pump | TEMPSTAR | DLCURAH24ABK |  |  | EA*4X36L17A* | *96VSN0601412A* | 23600 |  |  | 16.5 | 8.5 | 25800 |  |  | 23400 | 90.7% | 1.94 | Both | 491.6667 | 1.9667 | HRCU-A-CB (Split System: Heat Pump with Remote Outdoor Unit-Air-Source) | N/A
211240427 | Central Heat Pump | TEMPSTAR | DLCURAH24ABK |  |  | EA*4X24L17A* | *96VSN0801716A* | 23800 |  |  | 16.5 | 8.5 | 26800 |  |  | 24000 | 89.55% | 1.98 | Both | 495.8333 | 1.9833 | HRCU-A-CB (Split System: Heat Pump with Remote Outdoor Unit-Air-Source) | N/A
211240263 | Central Heat Pump | TEMPSTAR | DLCURAH24ABK |  |  | EA*4X24L14A* | *80VTL0451412A* | 23800 |  |  | 16.5 | 8.5 | 26800 |  |  | 24000 | 89.55% | 1.98 | Both | 495.8333 | 1.9833 | HRCU-A-CB (Split System: Heat Pump with Remote Outdoor Unit-Air-Source) | N/A
211241657 | Central Heat Pump | TEMPSTAR | DLCURAH24ABK |  |  | EA*4X30L17A* | *80ES(N,L)0451712A* | 24000 |  |  | 16.5 | 8.5 | 26200 |  |  | 23200 | 88.55% | 1.9 | Both | 500 | 2 | HRCU-A-CB (Split System: Heat Pump with Remote Outdoor Unit-Air-Source) | N/A
211241437 | Central Heat Pump | TEMPSTAR | DLCURAH24ABK |  |  | EA*4X30L17A* | *96VSN0801716A* | 24200 |  |  | 16.5 | 8.5 | 26400 |  |  | 23000 | 87.12% | 1.9 | Both | 504.1667 | 2.0167 | HRCU-A-CB (Split System: Heat Pump with Remote Outdoor Unit-Air-Source) | N/A
211241061 | Central Heat Pump | TEMPSTAR | DLCURAH24ABK |  |  | EA*4X25L17A* | *96VTN0601714A* | 24600 |  |  | 16.5 | 8.5 | 25400 |  |  | 21400 | 84.25% | 1.78 | Both | 512.5 | 2.05 | HRCU-A-CB (Split System: Heat Pump with Remote Outdoor Unit-Air-Source) | N/A
211242866 | Central Heat Pump | TEMPSTAR | DLCURAH24ABK |  |  | EA*4X37L17A* | *80VSL0451716A* | 24600 |  |  | 16.5 | 8.5 | 25600 |  |  | 21400 | 83.59% | 1.8 | Both | 512.5 | 2.05 | HRCU-A-CB (Split System: Heat Pump with Remote Outdoor Unit-Air-Source) | N/A
211240827 | Central Heat Pump | TEMPSTAR | DLCURAH24ABK |  |  | EA*4X25L17A* | *96VSN0601714A* | 24800 |  |  | 16.5 | 8.5 | 25600 |  |  | 21200 | 82.81% | 1.78 | Both | 516.6667 | 2.0667 | HRCU-A-CB (Split System: Heat Pump with Remote Outdoor Unit-Air-Source) | N/A
211242387 | Central Heat Pump | AIRQUEST | DLCURAH24ABK |  |  | EA*4X36L21A* | *80VSL0451716A* | 23400 |  |  | 17 | 8.5 | 25600 |  |  | 23600 | 92.19% | 1.96 | Both | 487.5 | 1.95 | HRCU-A-CB (Split System: Heat Pump with Remote Outdoor Unit-Air-Source) | N/A
211241554 | Central Heat Pump | AIRQUEST | DLCURAH24ABK |  |  | EA*4X30L17A* | *80VTL0701716A* | 24200 |  |  | 17 | 8.5 | 26200 |  |  | 23000 | 87.79% | 1.92 | Both | 504.1667 | 2.0167 | HRCU-A-CB (Split System: Heat Pump with Remote Outdoor Unit-Air-Source) | N/A
211241708 | Central Heat Pump | AIRQUEST | DLCURAH24ABK |  |  | EA*4X30L17A* | *92ESN0801716A* | 24200 |  |  | 17 | 8.5 | 26400 |  |  | 22800 | 86.36% | 1.9 | Both | 504.1667 | 2.0167 | HRCU-A-CB (Split System: Heat Pump with Remote Outdoor Unit-Air-Source) | N/A
211240914 | Central Heat Pump | AIRQUEST | DLCURAH24ABK |  |  | EA*4X25L17A* | *80VSL0701716A* | 24400 |  |  | 17 | 8.5 | 25400 |  |  | 21400 | 84.25% | 1.8 | Both | 508.3333 | 2.0333 | HRCU-A-CB (Split System: Heat Pump with Remote Outdoor Unit-Air-Source) | N/A
211242425 | Central Heat Pump | ARCOAIRE | DLCURAH24ABK |  |  | EA*4X36L21A* | *95ESU0601716A* | 24400 |  |  | 17 | 8.5 | 26200 |  |  | 22400 | 85.5% | 1.86 | Both | 508.3333 | 2.0333 | HRCU-A-CB (Split System: Heat Pump with Remote Outdoor Unit-Air-Source) | N/A
211241684 | Central Heat Pump | BRYANT HEATING AND COOLING SYSTEMS | 38MURAQ24AB3* |  |  | CAP**3017AL* | 912SD36060E14*** | 23400 |  |  | 17 | 8.5 | 25800 |  |  | 24200 | 93.8% | 2.02 | Both | 487.5 | 1.95 | HRCU-A-CB (Split System: Heat Pump with Remote Outdoor Unit-Air-Source) | N/A
211241966 | Central Heat Pump | BRYANT HEATING AND COOLING SYSTEMS | 38MURAQ24AB3* |  |  | CAP**3617AL* | 82*TA48090V17*** | 23800 |  |  | 17 | 8.5 | 25800 |  |  | 23000 | 89.15% | 1.92 | Both | 495.8333 | 1.9833 | HRCU-A-CB (Split System: Heat Pump with Remote Outdoor Unit-Air-Source) | N/A
211240913 | Central Heat Pump | BRYANT HEATING AND COOLING SYSTEMS | 38MURAQ24AB3* |  |  | CAP**2517AL* | 82*SA48070V17*** | 24400 |  |  | 17 | 8.5 | 25400 |  |  | 21400 | 84.25% | 1.8 | Both | 508.3333 | 2.0333 | HRCU-A-CB (Split System: Heat Pump with Remote Outdoor Unit-Air-Source) | N/A
211239859 | Central Heat Pump | CARRIER | 38MURAQ24AB3* |  |  | CAP**3621AL* | 59SU5A040E17**12 | 23800 |  |  | 17 | 8.5 | 25800 |  |  | 23200 | 89.92% | 1.92 | Both | 495.8333 | 1.9833 | HRCU-A-CB (Split System: Heat Pump with Remote Outdoor Unit-Air-Source) | N/A
211239824 | Central Heat Pump | CARRIER | 38MURAQ24AB3* |  |  | CAP**3617AL* | 58TP*A090V17**16 | 23800 |  |  | 17 | 8.5 | 25800 |  |  | 23000 | 89.15% | 1.92 | Both | 495.8333 | 1.9833 | HRCU-A-CB (Split System: Heat Pump with Remote Outdoor Unit-Air-Source) | N/A
211239909 | Central Heat Pump | CARRIER | 38MURAQ24AB3* |  |  | CAP**3717AL* | 59SU5A040E17**12 | 24000 |  |  | 17 | 8.5 | 25200 |  |  | 22000 | 87.3% | 1.84 | Both | 500 | 2 | HRCU-A-CB (Split System: Heat Pump with Remote Outdoor Unit-Air-Source) | N/A
211239882 | Central Heat Pump | CARRIER | 38MURAQ24AB3* |  |  | CAP**3621AL* | 58TP*A110V21**22 | 24000 |  |  | 17 | 8.5 | 25800 |  |  | 23000 | 89.15% | 1.9 | Both | 500 | 2 | HRCU-A-CB (Split System: Heat Pump with Remote Outdoor Unit-Air-Source) | N/A
211240211 | Central Heat Pump | CARRIER | 38MURAQ24AB3* |  |  | FB4CNP030L |  | 24000 |  |  | 17 | 8.5 | 26200 |  |  | 23400 | 89.31% | 1.94 | Both | 500 | 2 | HRCU-A-CB (Split System: Heat Pump with Remote Outdoor Unit-Air-Source) | N/A
211239783 | Central Heat Pump | CARRIER | 38MURAQ24AB3* |  |  | CAP**3017AL* | 58TP*A070V17**16 | 24200 |  |  | 17 | 8.5 | 26200 |  |  | 23000 | 87.79% | 1.92 | Both | 504.1667 | 2.0167 | HRCU-A-CB (Split System: Heat Pump with Remote Outdoor Unit-Air-Source) | N/A
211239796 | Central Heat Pump | CARRIER | 38MURAQ24AB3* |  |  | CAP**3017AL* | 59SC2D060E17**14 | 24400 |  |  | 17 | 8.5 | 26400 |  |  | 22800 | 86.36% | 1.88 | Both | 508.3333 | 2.0333 | HRCU-A-CB (Split System: Heat Pump with Remote Outdoor Unit-Air-Source) | N/A
211392053 | Central Heat Pump | COLEMAN | HMH72B341 |  |  | XAFC36DXXN1+TXV | TM8E080C16MP11 | 34000 |  |  | 17 | 8.5 | 33600 |  |  | 23600 | 70.24% | 2.08 | Both | 708.3333 | 2.8333 | HRCU-A-CB (Split System: Heat Pump with Remote Outdoor Unit-Air-Source) | N/A
211242822 | Central Heat Pump | COMFORTMAKER | DLCURAH24ABK |  |  | EA*4X37L17A* | *95ESU0401712A* | 24000 |  |  | 17 | 8.5 | 25200 |  |  | 22000 | 87.3% | 1.84 | Both | 500 | 2 | HRCU-A-CB (Split System: Heat Pump with Remote Outdoor Unit-Air-Source) | N/A
211245796 | Central Heat Pump | COMFORTMAKER | DLCURAH24ABK |  |  | FEM4P30**AL |  | 24000 |  |  | 17 | 8.5 | 26200 |  |  | 23400 | 89.31% | 1.94 | Both | 500 | 2 | HRCU-A-CB (Split System: Heat Pump with Remote Outdoor Unit-Air-Source) | N/A
211242201 | Central Heat Pump | COMFORTMAKER | DLCURAH24ABK |  |  | EA*4X36L17A* | *80ES(N,L)0701412A* | 24400 |  |  | 17 | 8.5 | 26200 |  |  | 22400 | 85.5% | 1.86 | Both | 508.3333 | 2.0333 | HRCU-A-CB (Split System: Heat Pump with Remote Outdoor Unit-Air-Source) | N/A
211242624 | Central Heat Pump | COMFORTMAKER | DLCURAH24ABK |  |  | EA*4X36L21A* | *92ESN0601714A* | 24600 |  |  | 17 | 8.5 | 26200 |  |  | 22200 | 84.73% | 1.86 | Both | 512.5 | 2.05 | HRCU-A-CB (Split System: Heat Pump with Remote Outdoor Unit-Air-Source) | N/A
211241937 | Central Heat Pump | DAY & NIGHT | DLCURAH24ABK |  |  | EA*4X36L17A* | *95ESU0601716A* | 24400 |  |  | 17 | 8.5 | 26200 |  |  | 22400 | 85.5% | 1.86 | Both | 508.3333 | 2.0333 | HRCU-A-CB (Split System: Heat Pump with Remote Outdoor Unit-Air-Source) | N/A
211230899 | Central Heat Pump | DAY & NIGHT | DLCURAH36ABK |  |  | FVM4X48***L |  | 36200 |  |  | 17 | 8.5 | 37600 |  |  | 34400 | 91.49% | 2.06 | Both | 754.1667 | 3.0167 | HRCU-A-CB (Split System: Heat Pump with Remote Outdoor Unit-Air-Source) | N/A
211392093 | Central Heat Pump | FRASER-JOHNSTON | HMH72B341 |  |  | XAFC36DBCN1 | TMLE080C16MP11 | 34000 |  |  | 17 | 8.5 | 33600 |  |  | 23600 | 70.24% | 2.08 | Both | 708.3333 | 2.8333 | HRCU-A-CB (Split System: Heat Pump with Remote Outdoor Unit-Air-Source) | N/A
211242558 | Central Heat Pump | GRANDAIRE | WDLCURAH24ABK |  |  | WLA*364CA* | WFEL045B036B* | 24200 |  |  | 17 | 8.5 | 26200 |  |  | 22600 | 86.26% | 1.86 | Both | 504.1667 | 2.0167 | HRCU-A-CB (Split System: Heat Pump with Remote Outdoor Unit-Air-Source) | N/A
211242582 | Central Heat Pump | GRANDAIRE | WDLCURAH24ABK |  |  | WLA*364CA* | WFEL070C048B* | 24400 |  |  | 17 | 8.5 | 26200 |  |  | 22400 | 85.5% | 1.86 | Both | 508.3333 | 2.0333 | HRCU-A-CB (Split System: Heat Pump with Remote Outdoor Unit-Air-Source) | N/A
211242594 | Central Heat Pump | GRANDAIRE | WDLCURAH24ABK |  |  | WLA*364CA* | WFEL090B042B* | 24800 |  |  | 17 | 8.5 | 26400 |  |  | 22000 | 83.33% | 1.84 | Both | 516.6667 | 2.0667 | HRCU-A-CB (Split System: Heat Pump with Remote Outdoor Unit-Air-Source) | N/A
211242595 | Central Heat Pump | GRANDAIRE | WDLCURAH24ABK |  |  | WLA*364CA* | WFER090B042A* | 24800 |  |  | 17 | 8.5 | 26400 |  |  | 22000 | 83.33% | 1.84 | Both | 516.6667 | 2.0667 | HRCU-A-CB (Split System: Heat Pump with Remote Outdoor Unit-Air-Source) | N/A
211240918 | Central Heat Pump | HEIL | DLCURAH24ABK |  |  | EA*4X25L17A* | *80VSL0701716A* | 24400 |  |  | 17 | 8.5 | 25400 |  |  | 21400 | 84.25% | 1.8 | Both | 508.3333 | 2.0333 | HRCU-A-CB (Split System: Heat Pump with Remote Outdoor Unit-Air-Source) | N/A
211242602 | Central Heat Pump | HEIL | DLCURAH24ABK |  |  | EA*4X36L21A* | *80ES(N,L)0902120A* | 24800 |  |  | 17 | 8.5 | 26600 |  |  | 22000 | 82.71% | 1.82 | Both | 516.6667 | 2.0667 | HRCU-A-CB (Split System: Heat Pump with Remote Outdoor Unit-Air-Source) | N/A
211242392 | Central Heat Pump | KEEPRITE | DLCURAH24ABK |  |  | EA*4X36L21A* | *80VSL0451716A* | 23400 |  |  | 17 | 8.5 | 25600 |  |  | 23600 | 92.19% | 1.96 | Both | 487.5 | 1.95 | HRCU-A-CB (Split System: Heat Pump with Remote Outdoor Unit-Air-Source) | N/A
211242401 | Central Heat Pump | KEEPRITE | DLCURAH24ABK |  |  | EA*4X36L21A* | *80VSL0701716A* | 24000 |  |  | 17 | 8.5 | 26000 |  |  | 22800 | 87.69% | 1.9 | Both | 500 | 2 | HRCU-A-CB (Split System: Heat Pump with Remote Outdoor Unit-Air-Source) | N/A
211230901 | Central Heat Pump | KEEPRITE | DLCURAH36ABK |  |  | FVM4X48***L |  | 36200 |  |  | 17 | 8.5 | 37600 |  |  | 34400 | 91.49% | 2.06 | Both | 754.1667 | 3.0167 | HRCU-A-CB (Split System: Heat Pump with Remote Outdoor Unit-Air-Source) | N/A
212404709 | Central Heat Pump | NAPOLEON | NS18HV48A60 |  |  | H,DE37960+TXV | WPV070T4BA | 46000 |  |  | 17 | 8.5 | 50000 |  |  | 35000 | 70% | 1.8 | Both | 958.3333 | 3.8333 | HRCU-A-CB (Split System: Heat Pump with Remote Outdoor Unit-Air-Source) | N/A
211242539 | Central Heat Pump | PAYNE HEATING AND COOLING | 38MURAQ24AB3* |  |  | CAP**3621AL* | PG80VTLA66110C** | 24000 |  |  | 17 | 8.5 | 25800 |  |  | 23000 | 89.15% | 1.9 | Both | 500 | 2 | HRCU-A-CB (Split System: Heat Pump with Remote Outdoor Unit-Air-Source) | N/A
211245800 | Central Heat Pump | SMART COMFORT | DLCURAH24ABK |  |  | FEM4P30**AL |  | 24000 |  |  | 17 | 8.5 | 26200 |  |  | 23400 | 89.31% | 1.94 | Both | 500 | 2 | HRCU-A-CB (Split System: Heat Pump with Remote Outdoor Unit-Air-Source) | N/A
211240872 | Central Heat Pump | SMART COMFORT | DLCURAH24ABK |  |  | EA*4X25L17A* | *95ESU0401712A* | 24200 |  |  | 17 | 8.5 | 25200 |  |  | 21600 | 85.71% | 1.8 | Both | 504.1667 | 2.0167 | HRCU-A-CB (Split System: Heat Pump with Remote Outdoor Unit-Air-Source) | N/A
211242556 | Central Heat Pump | SMART COMFORT | DLCURAH24ABK |  |  | EA*4X36L21A* | *80ES(N,L)0451712A* | 24200 |  |  | 17 | 8.5 | 26200 |  |  | 22600 | 86.26% | 1.86 | Both | 504.1667 | 2.0167 | HRCU-A-CB (Split System: Heat Pump with Remote Outdoor Unit-Air-Source) | N/A
211243271 | Central Heat Pump | SMART COMFORT | DLCURAH24ABK |  |  | EA*4X37L21A* | *95ESU0401712A* | 24400 |  |  | 17 | 8.5 | 25200 |  |  | 21200 | 84.13% | 1.78 | Both | 508.3333 | 2.0333 | HRCU-A-CB (Split System: Heat Pump with Remote Outdoor Unit-Air-Source) | N/A
211242495 | Central Heat Pump | SMART COMFORT | DLCURAH24ABK |  |  | EA*4X36L21A* | *80VTL0701716A* | 24400 |  |  | 17 | 8.5 | 26200 |  |  | 22400 | 85.5% | 1.88 | Both | 508.3333 | 2.0333 | HRCU-A-CB (Split System: Heat Pump with Remote Outdoor Unit-Air-Source) | N/A
211241703 | Central Heat Pump | SMART COMFORT | DLCURAH24ABK |  |  | EA*4X30L17A* | *92ESN0601714A* | 24400 |  |  | 17 | 8.5 | 26400 |  |  | 22800 | 86.36% | 1.88 | Both | 508.3333 | 2.0333 | HRCU-A-CB (Split System: Heat Pump with Remote Outdoor Unit-Air-Source) | N/A
211242455 | Central Heat Pump | TEMPSTAR | DLCURAH24ABK |  |  | EA*4X36L21A* | *80VTL0902120A* | 24200 |  |  | 17 | 8.5 | 26000 |  |  | 22800 | 87.69% | 1.88 | Both | 504.1667 | 2.0167 | HRCU-A-CB (Split System: Heat Pump with Remote Outdoor Unit-Air-Source) | N/A
211241997 | Central Heat Pump | TEMPSTAR | DLCURAH24ABK |  |  | EA*4X36L17A* | *80VTL0701716A* | 24200 |  |  | 17 | 8.5 | 26000 |  |  | 22600 | 86.92% | 1.88 | Both | 504.1667 | 2.0167 | HRCU-A-CB (Split System: Heat Pump with Remote Outdoor Unit-Air-Source) | N/A
211378844 | Central Heat Pump | YORK | HMH72B341 |  |  | XAFC30CXXN1+TXV | TL9E080C16UH11 | 33000 |  |  | 17 | 8.5 | 33000 |  |  | 23200 | 70.3% | 2.04 | Both | 687.5 | 2.75 | HRCU-A-CB (Split System: Heat Pump with Remote Outdoor Unit-Air-Source) | N/A
211388649 | Central Heat Pump | CHAMPION HEATING AND COOLING | HMH72B341 |  |  | XAFC30CXXN1+TXV | TM9E100C16MP12 | 33000 |  |  | 17.5 | 8.5 | 33000 |  |  | 23200 | 70.3% | 2.04 | Both | 687.5 | 2.75 | HRCU-A-CB (Split System: Heat Pump with Remote Outdoor Unit-Air-Source) | N/A
211387548 | Central Heat Pump | CHAMPION HEATING AND COOLING | HMH72B341 |  |  | XAFC30CXXN1+TXV | TM9V100C16MP12 | 33200 |  |  | 17.5 | 8.5 | 33000 |  |  | 23200 | 70.3% | 2.06 | Both | 691.6667 | 2.7667 | HRCU-A-CB (Split System: Heat Pump with Remote Outdoor Unit-Air-Source) | N/A
211390189 | Central Heat Pump | FRASER-JOHNSTON | HMH72B341 |  |  | XAFC36DXXN1+TXV | TMLV100C16MP12 | 34000 |  |  | 17.5 | 8.5 | 33800 |  |  | 23800 | 70.41% | 2.08 | Both | 708.3333 | 2.8333 | HRCU-A-CB (Split System: Heat Pump with Remote Outdoor Unit-Air-Source) | N/A
211390298 | Central Heat Pump | FRASER-JOHNSTON | HMH72B341 |  |  | XAFC36DBCN1 | TPLC100C16MP13 | 34000 |  |  | 17.5 | 8.5 | 33800 |  |  | 23800 | 70.41% | 2.08 | Both | 708.3333 | 2.8333 | HRCU-A-CB (Split System: Heat Pump with Remote Outdoor Unit-Air-Source) | N/A
211390158 | Central Heat Pump | LUXAIRE | HMH72B341 |  |  | XAFC36DXXN1+TXV | TM8V100C16MP12 | 34000 |  |  | 17.5 | 8.5 | 33800 |  |  | 23800 | 70.41% | 2.08 | Both | 708.3333 | 2.8333 | HRCU-A-CB (Split System: Heat Pump with Remote Outdoor Unit-Air-Source) | N/A
211377527 | Central Heat Pump | YORK | HMH72B341 |  |  | XAFC30CXXN1+TXV | TM9V100C16MP12 | 33200 |  |  | 17.5 | 8.5 | 33000 |  |  | 23200 | 70.3% | 2.06 | Both | 691.6667 | 2.7667 | HRCU-A-CB (Split System: Heat Pump with Remote Outdoor Unit-Air-Source) | N/A
211378893 | Central Heat Pump | YORK | HMH72B341 |  |  | XAFC30CXXN1+TXV | TL8E100C20UH11 | 33400 |  |  | 17.5 | 8.5 | 33000 |  |  | 23200 | 70.3% | 2.06 | Both | 695.8333 | 2.7833 | HRCU-A-CB (Split System: Heat Pump with Remote Outdoor Unit-Air-Source) | N/A
213296683 | Central Heat Pump | YORK | HMH72B341 |  |  | XAHC36DXXN1+TXV | Y81E080C16LMPS1 | 34000 |  |  | 17.5 | 8.5 | 33400 |  |  | 23600 | 70.66% | 2.08 | Both | 708.3333 | 2.8333 | HRCU-A-CB (Split System: Heat Pump with Remote Outdoor Unit-Air-Source) | N/A
211378182 | Central Heat Pump | YORK | HMH72B341 |  |  | XAFC36DXXN1+TXV | TPLC100C16MP13 | 34000 |  |  | 17.5 | 8.5 | 33800 |  |  | 23800 | 70.41% | 2.08 | Both | 708.3333 | 2.8333 | HRCU-A-CB (Split System: Heat Pump with Remote Outdoor Unit-Air-Source) | N/A
213297436 | Central Heat Pump | CHAMPION HEATING AND COOLING | HMH72B341 |  |  | XAFC30CXXN1+TXV | Z9ET100C16SMPS1 | 32600 |  |  | 18 | 8.5 | 33000 |  |  | 23200 | 70.3% | 2.02 | Both | 679.1667 | 2.7167 | HRCU-A-CB (Split System: Heat Pump with Remote Outdoor Unit-Air-Source) | N/A
211392126 | Central Heat Pump | CHAMPION HEATING AND COOLING | HMH72B341 |  |  | XAFC30CXXN1+TXV | TMLE080C16MP11 | 33000 |  |  | 18 | 8.5 | 33000 |  |  | 23200 | 70.3% | 2.04 | Both | 687.5 | 2.75 | HRCU-A-CB (Split System: Heat Pump with Remote Outdoor Unit-Air-Source) | N/A
213297191 | Central Heat Pump | CHAMPION HEATING AND COOLING | HMH72B341 |  |  | XAFB30CXXN1+TXV | Z8ES040A12SMPS1 | 33200 |  |  | 18 | 8.5 | 33000 |  |  | 23400 | 70.91% | 2.06 | Both | 691.6667 | 2.7667 | HRCU-A-CB (Split System: Heat Pump with Remote Outdoor Unit-Air-Source) | N/A
213298021 | Central Heat Pump | CHAMPION HEATING AND COOLING | HMH72B341 |  |  | XAFC36DXXN1+TXV | Z8ES080C16SMPS1 | 34000 |  |  | 18 | 8.5 | 33400 |  |  | 24200 | 72.46% | 2.14 | Both | 708.3333 | 2.8333 | HRCU-A-CB (Split System: Heat Pump with Remote Outdoor Unit-Air-Source) | N/A
213298083 | Central Heat Pump | COLEMAN | HMH72B341 |  |  | XAUB36DXXN1+TXV | Z8ES040A12LMPS1 | 34000 |  |  | 18 | 8.5 | 33400 |  |  | 24200 | 72.46% | 2.1 | Both | 708.3333 | 2.8333 | HRCU-A-CB (Split System: Heat Pump with Remote Outdoor Unit-Air-Source) | N/A
213297170 | Central Heat Pump | FRASER-JOHNSTON | HMH72B341 |  |  | XAFC30CXXN1+TXV | Z8ES080C16SMPS1 | 33600 |  |  | 18 | 8.5 | 33000 |  |  | 23200 | 70.3% | 2.08 | Both | 700 | 2.8 | HRCU-A-CB (Split System: Heat Pump with Remote Outdoor Unit-Air-Source) | N/A
213298075 | Central Heat Pump | FRASER-JOHNSTON | HMH72B341 |  |  | XAUB36DXXN1+TXV | Z8ES040A12SMPS1 | 34000 |  |  | 18 | 8.5 | 33400 |  |  | 24200 | 72.46% | 2.1 | Both | 708.3333 | 2.8333 | HRCU-A-CB (Split System: Heat Pump with Remote Outdoor Unit-Air-Source) | N/A
211392120 | Central Heat Pump | LUXAIRE | HMH72B341 |  |  | XAFC30CXXN1+TXV | TMLE080C16MP11 | 33000 |  |  | 18 | 8.5 | 33000 |  |  | 23200 | 70.3% | 2.04 | Both | 687.5 | 2.75 | HRCU-A-CB (Split System: Heat Pump with Remote Outdoor Unit-Air-Source) | N/A
213297179 | Central Heat Pump | LUXAIRE | HMH72B341 |  |  | XAFC30CXXN1+TXV | Z8ES080B12SMPS1 | 33200 |  |  | 18 | 8.5 | 33000 |  |  | 23400 | 70.91% | 2.04 | Both | 691.6667 | 2.7667 | HRCU-A-CB (Split System: Heat Pump with Remote Outdoor Unit-Air-Source) | N/A
211391323 | Central Heat Pump | LUXAIRE | HMH72B341 |  |  | XAFC36DXXN1+TXV | TMLE120C16MP11 | 34000 |  |  | 18 | 8.5 | 33600 |  |  | 23800 | 70.83% | 2.08 | Both | 708.3333 | 2.8333 | HRCU-A-CB (Split System: Heat Pump with Remote Outdoor Unit-Air-Source) | N/A
213296600 | Central Heat Pump | YORK | HMH72B341 |  |  | XAUB30CXXN1+TXV | Y81E040A12SMPS1 | 33200 |  |  | 18 | 8.5 | 33000 |  |  | 23400 | 70.91% | 2.06 | Both | 691.6667 | 2.7667 | HRCU-A-CB (Split System: Heat Pump with Remote Outdoor Unit-Air-Source) | N/A
213296720 | Central Heat Pump | YORK | HMH72B341 |  |  | XAFC30CXXN1+TXV | Y81E080C20SMPS1 | 33600 |  |  | 18 | 8.5 | 33000 |  |  | 23200 | 70.3% | 2.08 | Both | 700 | 2.8 | HRCU-A-CB (Split System: Heat Pump with Remote Outdoor Unit-Air-Source) | N/A
213296721 | Central Heat Pump | YORK | HMH72B341 |  |  | XAFC30CXXN1+TXV | Y81E080C20LMPS1 | 33600 |  |  | 18 | 8.5 | 33000 |  |  | 23200 | 70.3% | 2.08 | Both | 700 | 2.8 | HRCU-A-CB (Split System: Heat Pump with Remote Outdoor Unit-Air-Source) | N/A
213297226 | Central Heat Pump | CHAMPION HEATING AND COOLING | HMH72B341 |  |  | XAFB30CXXN1+JMET12BS2N1+TXV |  | 33200 |  |  | 18.5 | 8.5 | 33000 |  |  | 23200 | 70.3% | 2.06 | Both | 691.6667 | 2.7667 | HRCU-A-CB (Split System: Heat Pump with Remote Outdoor Unit-Air-Source) | N/A
211389561 | Central Heat Pump | CHAMPION HEATING AND COOLING | HMH72B341 |  |  | XAFC36DBCN1 | TM8Y100C16MP11 | 34000 |  |  | 18.5 | 8.5 | 34000 |  |  | 24000 | 70.59% | 2.1 | Both | 708.3333 | 2.8333 | HRCU-A-CB (Split System: Heat Pump with Remote Outdoor Unit-Air-Source) | N/A
213297425 | Central Heat Pump | FRASER-JOHNSTON | HMH72B341 |  |  | XAUB36DXXN1+JMVT12BC2N1+TXV |  | 34000 |  |  | 18.5 | 8.5 | 33600 |  |  | 23600 | 70.24% | 2.1 | Both | 708.3333 | 2.8333 | HRCU-A-CB (Split System: Heat Pump with Remote Outdoor Unit-Air-Source) | N/A
213297424 | Central Heat Pump | LUXAIRE | HMH72B341 |  |  | XAUB36DXXN1+JMVT12BC2N1+TXV |  | 34000 |  |  | 18.5 | 8.5 | 33600 |  |  | 23600 | 70.24% | 2.1 | Both | 708.3333 | 2.8333 | HRCU-A-CB (Split System: Heat Pump with Remote Outdoor Unit-Air-Source) | N/A
213296730 | Central Heat Pump | YORK | HMH72B341 |  |  | XAFC36DXXN1+JMET12CS2N1+TXV |  | 34000 |  |  | 18.5 | 8.5 | 34000 |  |  | 24200 | 71.18% | 2.14 | Both | 708.3333 | 2.8333 | HRCU-A-CB (Split System: Heat Pump with Remote Outdoor Unit-Air-Source) | N/A
211378031 | Central Heat Pump | YORK | HMH72B341 |  |  | XAFC36DXXN1+TXV | TM8Y100C16MP11 | 34000 |  |  | 18.5 | 8.5 | 34000 |  |  | 24000 | 70.59% | 2.1 | Both | 708.3333 | 2.8333 | HRCU-A-CB (Split System: Heat Pump with Remote Outdoor Unit-Air-Source) | N/A
213072270 | Central Heat Pump | ACIQ | DLCURAH18ABK |  |  | EN(A,D)4X18L14** | *95ESN0601412A* | 17600 |  |  | 15.5 | 8.5 | 18700 |  |  | 19300 | 103.2% | 2.32 | Both | 366.6667 | 1.4667 | HRCU-A-CB (Split System: Heat Pump with Remote Outdoor Unit-Air-Source) | N/A
213072282 | Central Heat Pump | ACIQ | DLCURAH18ABK |  |  | EN(A,D)4X24L14** | *95ESN0401410A* | 17800 |  |  | 15.5 | 8.5 | 18700 |  |  | 18800 | 100.5% | 2.26 | Both | 370.8333 | 1.4833 | HRCU-A-CB (Split System: Heat Pump with Remote Outdoor Unit-Air-Source) | N/A
213072247 | Central Heat Pump | ACIQ | DLCURAH18ABK |  |  | EA*4X30L17A* | *95ESN0401410A* | 17900 |  |  | 15.5 | 8.5 | 18500 |  |  | 18500 | 100% | 2.22 | Both | 372.9167 | 1.4917 | HRCU-A-CB (Split System: Heat Pump with Remote Outdoor Unit-Air-Source) | N/A
213072173 | Central Heat Pump | ACIQ | DLCURAH18ABK |  |  | EA*4X24L17A* | *95ESN0261410A* | 18000 |  |  | 15.5 | 8.5 | 19000 |  |  | 18900 | 99.47% | 2.26 | Both | 375 | 1.5 | HRCU-A-CB (Split System: Heat Pump with Remote Outdoor Unit-Air-Source) | N/A
211260406 | Central Heat Pump | AIRQUEST | DLCURAH18ABK |  |  | EA*4X24L17A* | *96VTN0401712A* | 17700 |  |  | 15.5 | 8.5 | 18700 |  |  | 19100 | 102.1% | 2.28 | Both | 368.75 | 1.475 | HRCU-A-CB (Split System: Heat Pump with Remote Outdoor Unit-Air-Source) | N/A
211260725 | Central Heat Pump | AIRQUEST | DLCURAH18ABK |  |  | EA*4X25L17A* | *96VSN0401712A* | 18200 |  |  | 15.5 | 8.5 | 18200 |  |  | 17500 | 96.15% | 2.12 | Both | 379.1667 | 1.5167 | HRCU-A-CB (Split System: Heat Pump with Remote Outdoor Unit-Air-Source) | N/A
211230741 | Central Heat Pump | AIRQUEST | DLCURAH36ABK |  |  | EN(A,D)4X48L24** | *95ESU1002122A* | 37400 |  |  | 15.5 | 8.5 | 39500 |  |  | 35000 | 88.61% | 2.08 | Both | 779.1667 | 3.1167 | HRCU-A-CB (Split System: Heat Pump with Remote Outdoor Unit-Air-Source) | N/A
211260407 | Central Heat Pump | ARCOAIRE | DLCURAH18ABK |  |  | EA*4X24L17A* | *96VTN0401712A* | 17700 |  |  | 15.5 | 8.5 | 18700 |  |  | 19100 | 102.1% | 2.28 | Both | 368.75 | 1.475 | HRCU-A-CB (Split System: Heat Pump with Remote Outdoor Unit-Air-Source) | N/A
211263082 | Central Heat Pump | ARCOAIRE | DLCURAH18ABK |  |  | EN(A,D)4X24L17** | *96VTN0401712A* | 17700 |  |  | 15.5 | 8.5 | 18700 |  |  | 18800 | 100.5% | 2.26 | Both | 368.75 | 1.475 | HRCU-A-CB (Split System: Heat Pump with Remote Outdoor Unit-Air-Source) | N/A
211230154 | Central Heat Pump | ARCOAIRE | DLCURAH36ABK |  |  | EN(A,D,W)4X48L21** | *92ESN1002122A* | 37600 |  |  | 15.5 | 8.5 | 39500 |  |  | 35000 | 88.61% | 2.08 | Both | 783.3333 | 3.1333 | HRCU-A-CB (Split System: Heat Pump with Remote Outdoor Unit-Air-Source) | N/A
211260441 | Central Heat Pump | BRYANT HEATING AND COOLING SYSTEMS | 38MURAQ18AB3* |  |  | CAP**2417AL* | 915SB30040E14*** | 17700 |  |  | 15.5 | 8.5 | 18700 |  |  | 19000 | 101.6% | 2.28 | Both | 368.75 | 1.475 | HRCU-A-CB (Split System: Heat Pump with Remote Outdoor Unit-Air-Source) | N/A
211263136 | Central Heat Pump | BRYANT HEATING AND COOLING SYSTEMS | 38MURAQ18AB3* |  |  | CNPV*2417AL* | 915SB30040E14*** | 17800 |  |  | 15.5 | 8.5 | 18700 |  |  | 18800 | 100.5% | 2.26 | Both | 370.8333 | 1.4833 | HRCU-A-CB (Split System: Heat Pump with Remote Outdoor Unit-Air-Source) | N/A
211261588 | Central Heat Pump | BRYANT HEATING AND COOLING SYSTEMS | 38MURAQ18AB3* |  |  | CAP**3017AL* | 926SA36040V17*** | 17900 |  |  | 15.5 | 8.5 | 18500 |  |  | 18500 | 100% | 2.22 | Both | 372.9167 | 1.4917 | HRCU-A-CB (Split System: Heat Pump with Remote Outdoor Unit-Air-Source) | N/A
211262112 | Central Heat Pump | BRYANT HEATING AND COOLING SYSTEMS | 38MURAQ18AB3* |  |  | CAP**3017AL* | 912SD30040E14*** | 18000 |  |  | 15.5 | 8.5 | 18700 |  |  | 18500 | 98.93% | 2.22 | Both | 375 | 1.5 | HRCU-A-CB (Split System: Heat Pump with Remote Outdoor Unit-Air-Source) | N/A
211258013 | Central Heat Pump | CARRIER | 38MURAQ18AB3* |  |  | CNPV*2417AL* | 59SC5B040E14**10 | 17800 |  |  | 15.5 | 8.5 | 18700 |  |  | 18800 | 100.5% | 2.26 | Both | 370.8333 | 1.4833 | HRCU-A-CB (Split System: Heat Pump with Remote Outdoor Unit-Air-Source) | N/A
211257941 | Central Heat Pump | CARRIER | 38MURAQ18AB3* |  |  | CAP**3017AL* | 59SC2D040E14**10 | 18000 |  |  | 15.5 | 8.5 | 18700 |  |  | 18500 | 98.93% | 2.22 | Both | 375 | 1.5 | HRCU-A-CB (Split System: Heat Pump with Remote Outdoor Unit-Air-Source) | N/A
211226114 | Central Heat Pump | CARRIER | 38MURAQ36AB3* |  |  | CNPV*4824AL* | 59SU5A100E21**22 | 37400 |  |  | 15.5 | 8.5 | 39500 |  |  | 35000 | 88.61% | 2.08 | Both | 779.1667 | 3.1167 | HRCU-A-CB (Split System: Heat Pump with Remote Outdoor Unit-Air-Source) | N/A
211261050 | Central Heat Pump | COMFORTMAKER | DLCURAH18ABK |  |  | EA*4X25L17A* | *92ESN0401410A* | 18400 |  |  | 15.5 | 8.5 | 18400 |  |  | 17500 | 95.11% | 2.12 | Both | 383.3333 | 1.5333 | HRCU-A-CB (Split System: Heat Pump with Remote Outdoor Unit-Air-Source) | N/A
211230208 | Central Heat Pump | COMFORTMAKER | DLCURAH36ABK |  |  | EN(A,D,W)4X48L21** | *95ESN1002122A* | 37600 |  |  | 15.5 | 8.5 | 39500 |  |  | 35000 | 88.61% | 2.08 | Both | 783.3333 | 3.1333 | HRCU-A-CB (Split System: Heat Pump with Remote Outdoor Unit-Air-Source) | N/A
211261794 | Central Heat Pump | DAY & NIGHT | DLCURAH18ABK |  |  | EA*4X30L17A* | *96VTN0401712A* | 17900 |  |  | 15.5 | 8.5 | 18500 |  |  | 18500 | 100% | 2.22 | Both | 372.9167 | 1.4917 | HRCU-A-CB (Split System: Heat Pump with Remote Outdoor Unit-Air-Source) | N/A
211230622 | Central Heat Pump | DAY & NIGHT | DLCURAH36ABK |  |  | EN(A,D)4X48L24** | *92ESN1002122A* | 37600 |  |  | 15.5 | 8.5 | 39500 |  |  | 35000 | 88.61% | 2.08 | Both | 783.3333 | 3.1333 | HRCU-A-CB (Split System: Heat Pump with Remote Outdoor Unit-Air-Source) | N/A
211262152 | Central Heat Pump | GRANDAIRE | WDLCURAH18ABK |  |  | WLA*304BA* | WFAX040B036A* | 17900 |  |  | 15.5 | 8.5 | 18600 |  |  | 18500 | 99.46% | 2.22 | Both | 372.9167 | 1.4917 | HRCU-A-CB (Split System: Heat Pump with Remote Outdoor Unit-Air-Source) | N/A
211263145 | Central Heat Pump | HEIL | DLCURAH18ABK |  |  | EN(A,D)4X24L17** | *95ESN0401410A* | 17800 |  |  | 15.5 | 8.5 | 18700 |  |  | 18800 | 100.5% | 2.26 | Both | 370.8333 | 1.4833 | HRCU-A-CB (Split System: Heat Pump with Remote Outdoor Unit-Air-Source) | N/A
211262145 | Central Heat Pump | HEIL | DLCURAH18ABK |  |  | EA*4X30L17A* | *92ESN0401712A* | 17900 |  |  | 15.5 | 8.5 | 18600 |  |  | 18500 | 99.46% | 2.22 | Both | 372.9167 | 1.4917 | HRCU-A-CB (Split System: Heat Pump with Remote Outdoor Unit-Air-Source) | N/A
211230157 | Central Heat Pump | HEIL | DLCURAH36ABK |  |  | EN(A,D,W)4X48L21** | *92ESN1002122A* | 37600 |  |  | 15.5 | 8.5 | 39500 |  |  | 35000 | 88.61% | 2.08 | Both | 783.3333 | 3.1333 | HRCU-A-CB (Split System: Heat Pump with Remote Outdoor Unit-Air-Source) | N/A
214395066 | Central Heat Pump | KEEPRITE | DLCURAH18ABK |  |  | EN(A,D)4X24L17** | *96MSN0601716A* | 17500 |  |  | 15.5 | 8.5 | 18500 |  |  | 19000 | 102.7% | 2.28 | Both | 364.5833 | 1.4583 | HRCU-A-CB (Split System: Heat Pump with Remote Outdoor Unit-Air-Source) | N/A
211260619 | Central Heat Pump | KEEPRITE | DLCURAH18ABK |  |  | EA*4X24L17A* | *92ESN0401712A* | 17800 |  |  | 15.5 | 8.5 | 18800 |  |  | 19000 | 101.1% | 2.28 | Both | 370.8333 | 1.4833 | HRCU-A-CB (Split System: Heat Pump with Remote Outdoor Unit-Air-Source) | N/A
211262147 | Central Heat Pump | KEEPRITE | DLCURAH18ABK |  |  | EA*4X30L17A* | *92ESN0401712A* | 17900 |  |  | 15.5 | 8.5 | 18600 |  |  | 18500 | 99.46% | 2.22 | Both | 372.9167 | 1.4917 | HRCU-A-CB (Split System: Heat Pump with Remote Outdoor Unit-Air-Source) | N/A
211262687 | Central Heat Pump | KEEPRITE | DLCURAH18ABK |  |  | EN(A,D)4X24L14** | *95ESN0261410A* | 18000 |  |  | 15.5 | 8.5 | 19000 |  |  | 18700 | 98.42% | 2.24 | Both | 375 | 1.5 | HRCU-A-CB (Split System: Heat Pump with Remote Outdoor Unit-Air-Source) | N/A
211261960 | Central Heat Pump | KEEPRITE | DLCURAH18ABK |  |  | EA*4X30L17A* | *95ESN0261410A* | 18200 |  |  | 15.5 | 8.5 | 18800 |  |  | 18400 | 97.87% | 2.22 | Both | 379.1667 | 1.5167 | HRCU-A-CB (Split System: Heat Pump with Remote Outdoor Unit-Air-Source) | N/A
214395060 | Central Heat Pump | PAYNE HEATING AND COOLING | 38MURAQ18AB3* |  |  | CNPV*2417AL* | PG96MSAA48060B** | 17500 |  |  | 15.5 | 8.5 | 18500 |  |  | 19000 | 102.7% | 2.28 | Both | 364.5833 | 1.4583 | HRCU-A-CB (Split System: Heat Pump with Remote Outdoor Unit-Air-Source) | N/A
211263078 | Central Heat Pump | PAYNE HEATING AND COOLING | 38MURAQ18AB3* |  |  | CNPV*2417AL* | PG96VTAA36040B** | 17700 |  |  | 15.5 | 8.5 | 18700 |  |  | 18800 | 100.5% | 2.26 | Both | 368.75 | 1.475 | HRCU-A-CB (Split System: Heat Pump with Remote Outdoor Unit-Air-Source) | N/A
211260181 | Central Heat Pump | SMART COMFORT | DLCURAH18ABK |  |  | EA*4X24L14A* | *95ESN0261410A* | 17900 |  |  | 15.5 | 8.5 | 19000 |  |  | 18900 | 99.47% | 2.26 | Both | 372.9167 | 1.4917 | HRCU-A-CB (Split System: Heat Pump with Remote Outdoor Unit-Air-Source) | N/A
211262458 | Central Heat Pump | TEMPSTAR | DLCURAH18ABK |  |  | EN(A,D)4X18L14** | *92ESN0601412A* | 17800 |  |  | 15.5 | 8.5 | 18900 |  |  | 19200 | 101.6% | 2.3 | Both | 370.8333 | 1.4833 | HRCU-A-CB (Split System: Heat Pump with Remote Outdoor Unit-Air-Source) | N/A
211261422 | Central Heat Pump | TEMPSTAR | DLCURAH18ABK |  |  | EA*4X30L14A* | *95ESN0261410A* | 18100 |  |  | 15.5 | 8.5 | 18800 |  |  | 18500 | 98.4% | 2.22 | Both | 377.0833 | 1.5083 | HRCU-A-CB (Split System: Heat Pump with Remote Outdoor Unit-Air-Source) | N/A
211260855 | Central Heat Pump | TEMPSTAR | DLCURAH18ABK |  |  | EA*4X25L17A* | *96VTN0401712A* | 18200 |  |  | 15.5 | 8.5 | 18200 |  |  | 17500 | 96.15% | 2.12 | Both | 379.1667 | 1.5167 | HRCU-A-CB (Split System: Heat Pump with Remote Outdoor Unit-Air-Source) | N/A
211230626 | Central Heat Pump | TEMPSTAR | DLCURAH36ABK |  |  | EN(A,D)4X48L24** | *92ESN1002122A* | 37600 |  |  | 15.5 | 8.5 | 39500 |  |  | 35000 | 88.61% | 2.08 | Both | 783.3333 | 3.1333 | HRCU-A-CB (Split System: Heat Pump with Remote Outdoor Unit-Air-Source) | N/A
213072268 | Central Heat Pump | ACIQ | DLCURAH18ABK |  |  | EN(A,D)4X18L14** | *80VTL0451412A* | 17400 |  |  | 16 | 8.5 | 18400 |  |  | 19400 | 105.4% | 2.34 | Both | 362.5 | 1.45 | HRCU-A-CB (Split System: Heat Pump with Remote Outdoor Unit-Air-Source) | N/A
213072155 | Central Heat Pump | ACIQ | DLCURAH18ABK |  |  | EA*4X24L17A* | *96VSN0601714A* | 17700 |  |  | 16 | 8.5 | 18600 |  |  | 19100 | 102.7% | 2.3 | Both | 368.75 | 1.475 | HRCU-A-CB (Split System: Heat Pump with Remote Outdoor Unit-Air-Source) | N/A
213072175 | Central Heat Pump | ACIQ | DLCURAH18ABK |  |  | EA*4X24L17A* | *80ES(N,L)0451412A* | 18000 |  |  | 16 | 8.5 | 18900 |  |  | 18900 | 100% | 2.28 | Both | 375 | 1.5 | HRCU-A-CB (Split System: Heat Pump with Remote Outdoor Unit-Air-Source) | N/A
211260484 | Central Heat Pump | AIRQUEST | DLCURAH18ABK |  |  | EA*4X24L17A* | *96VTN0401410A* | 17400 |  |  | 16 | 8.5 | 18300 |  |  | 19200 | 104.9% | 2.3 | Both | 362.5 | 1.45 | HRCU-A-CB (Split System: Heat Pump with Remote Outdoor Unit-Air-Source) | N/A
211260364 | Central Heat Pump | AIRQUEST | DLCURAH18ABK |  |  | EA*4X24L17A* | *80VSL0701716A* | 17400 |  |  | 16 | 8.5 | 18300 |  |  | 19200 | 104.9% | 2.32 | Both | 362.5 | 1.45 | HRCU-A-CB (Split System: Heat Pump with Remote Outdoor Unit-Air-Source) | N/A
211261519 | Central Heat Pump | AIRQUEST | DLCURAH18ABK |  |  | EA*4X30L17A* | *80VSL0451412A* | 17900 |  |  | 16 | 8.5 | 18400 |  |  | 18500 | 100.5% | 2.22 | Both | 372.9167 | 1.4917 | HRCU-A-CB (Split System: Heat Pump with Remote Outdoor Unit-Air-Source) | N/A
211260792 | Central Heat Pump | AIRQUEST | DLCURAH18ABK |  |  | EA*4X25L17A* | *80VSL0451716A* | 18100 |  |  | 16 | 8.5 | 18000 |  |  | 17500 | 97.22% | 2.12 | Both | 377.0833 | 1.5083 | HRCU-A-CB (Split System: Heat Pump with Remote Outdoor Unit-Air-Source) | N/A
211260354 | Central Heat Pump | ARCOAIRE | DLCURAH18ABK |  |  | EA*4X24L17A* | *80VSL0451716A* | 17600 |  |  | 16 | 8.5 | 18500 |  |  | 19100 | 103.2% | 2.3 | Both | 366.6667 | 1.4667 | HRCU-A-CB (Split System: Heat Pump with Remote Outdoor Unit-Air-Source) | N/A
211260188 | Central Heat Pump | ARCOAIRE | DLCURAH18ABK |  |  | EA*4X24L14A* | *80ES(N,L)0451412A* | 18000 |  |  | 16 | 8.5 | 18900 |  |  | 18900 | 100% | 2.28 | Both | 375 | 1.5 | HRCU-A-CB (Split System: Heat Pump with Remote Outdoor Unit-Air-Source) | N/A
211259604 | Central Heat Pump | ARCOAIRE | DLCURAH18ABK |  |  | EA*4X19L17A* | *96VSN0601714A* | 18200 |  |  | 16 | 8.5 | 18200 |  |  | 17600 | 96.7% | 2.14 | Both | 379.1667 | 1.5167 | HRCU-A-CB (Split System: Heat Pump with Remote Outdoor Unit-Air-Source) | N/A
211264778 | Central Heat Pump | BRYANT HEATING AND COOLING SYSTEMS | 38MURAQ18AB3* |  |  | FB4CNF024L |  | 17300 |  |  | 16 | 8.5 | 18200 |  |  | 19400 | 106.6% | 2.34 | Both | 360.4167 | 1.4417 | HRCU-A-CB (Split System: Heat Pump with Remote Outdoor Unit-Air-Source) | N/A
211260274 | Central Heat Pump | BRYANT HEATING AND COOLING SYSTEMS | 38MURAQ18AB3* |  |  | CAP**2417AL* | 926SA30040V14*** | 17400 |  |  | 16 | 8.5 | 18300 |  |  | 19200 | 104.9% | 2.3 | Both | 362.5 | 1.45 | HRCU-A-CB (Split System: Heat Pump with Remote Outdoor Unit-Air-Source) | N/A
211261624 | Central Heat Pump | BRYANT HEATING AND COOLING SYSTEMS | 38MURAQ18AB3* |  |  | CAP**3017AL* | 926SA48080V17*** | 17600 |  |  | 16 | 8.5 | 18100 |  |  | 18600 | 102.8% | 2.24 | Both | 366.6667 | 1.4667 | HRCU-A-CB (Split System: Heat Pump with Remote Outdoor Unit-Air-Source) | N/A
211260108 | Central Heat Pump | BRYANT HEATING AND COOLING SYSTEMS | 38MURAQ18AB3* |  |  | CAP**2414AL* | 82*TA36045V14*** | 17600 |  |  | 16 | 8.5 | 18400 |  |  | 19100 | 103.8% | 2.3 | Both | 366.6667 | 1.4667 | HRCU-A-CB (Split System: Heat Pump with Remote Outdoor Unit-Air-Source) | N/A
211260120 | Central Heat Pump | BRYANT HEATING AND COOLING SYSTEMS | 38MURAQ18AB3* |  |  | CAP**2414AL* | 82*TA36070V14*** | 17700 |  |  | 16 | 8.5 | 18500 |  |  | 19100 | 103.2% | 2.3 | Both | 368.75 | 1.475 | HRCU-A-CB (Split System: Heat Pump with Remote Outdoor Unit-Air-Source) | N/A
211261342 | Central Heat Pump | BRYANT HEATING AND COOLING SYSTEMS | 38MURAQ18AB3* |  |  | CAP**3014AL* | 915SB36060E14*** | 17900 |  |  | 16 | 8.5 | 18500 |  |  | 18500 | 100% | 2.22 | Both | 372.9167 | 1.4917 | HRCU-A-CB (Split System: Heat Pump with Remote Outdoor Unit-Air-Source) | N/A
211260560 | Central Heat Pump | BRYANT HEATING AND COOLING SYSTEMS | 38MURAQ18AB3* |  |  | CAP**2417AL* | 8(0,1)*SA36070E17*** | 18000 |  |  | 16 | 8.5 | 18800 |  |  | 18900 | 100.5% | 2.28 | Both | 375 | 1.5 | HRCU-A-CB (Split System: Heat Pump with Remote Outdoor Unit-Air-Source) | N/A
211260791 | Central Heat Pump | BRYANT HEATING AND COOLING SYSTEMS | 38MURAQ18AB3* |  |  | CAP**2517AL* | 82*SA48045V17*** | 18100 |  |  | 16 | 8.5 | 18000 |  |  | 17500 | 97.22% | 2.12 | Both | 377.0833 | 1.5083 | HRCU-A-CB (Split System: Heat Pump with Remote Outdoor Unit-Air-Source) | N/A
211257764 | Central Heat Pump | CARRIER | 38MURAQ18AB3* |  |  | CAP**2414AL* | 59SP6A040V14**10 | 17300 |  |  | 16 | 8.5 | 18300 |  |  | 19200 | 104.9% | 2.3 | Both | 360.4167 | 1.4417 | HRCU-A-CB (Split System: Heat Pump with Remote Outdoor Unit-Air-Source) | N/A
211257794 | Central Heat Pump | CARRIER | 38MURAQ18AB3* |  |  | CAP**2417AL* | 58SP*A070V17**16 | 17400 |  |  | 16 | 8.5 | 18300 |  |  | 19200 | 104.9% | 2.32 | Both | 362.5 | 1.45 | HRCU-A-CB (Split System: Heat Pump with Remote Outdoor Unit-Air-Source) | N/A
211261362 | Central Heat Pump | CARRIER | 38MURAQ18AB3* |  |  | CAP**3014AL* | GG96VTAA30040A | 17500 |  |  | 16 | 8.5 | 18100 |  |  | 18600 | 102.8% | 2.24 | Both | 364.5833 | 1.4583 | HRCU-A-CB (Split System: Heat Pump with Remote Outdoor Unit-Air-Source) | N/A
211257789 | Central Heat Pump | CARRIER | 38MURAQ18AB3* |  |  | CAP**2417AL* | 59SU5A040E17**12 | 17600 |  |  | 16 | 8.5 | 18500 |  |  | 19100 | 103.2% | 2.3 | Both | 366.6667 | 1.4667 | HRCU-A-CB (Split System: Heat Pump with Remote Outdoor Unit-Air-Source) | N/A
211257899 | Central Heat Pump | CARRIER | 38MURAQ18AB3* |  |  | CAP**3017AL* | 58SP*A045V14**12 | 17900 |  |  | 16 | 8.5 | 18400 |  |  | 18500 | 100.5% | 2.22 | Both | 372.9167 | 1.4917 | HRCU-A-CB (Split System: Heat Pump with Remote Outdoor Unit-Air-Source) | N/A
211257927 | Central Heat Pump | CARRIER | 38MURAQ18AB3* |  |  | CAP**3017AL* | 59SC5B060E14**12 | 18000 |  |  | 16 | 8.5 | 18500 |  |  | 18500 | 100% | 2.22 | Both | 375 | 1.5 | HRCU-A-CB (Split System: Heat Pump with Remote Outdoor Unit-Air-Source) | N/A
211257864 | Central Heat Pump | CARRIER | 38MURAQ18AB3* |  |  | CAP**2517AL* | 59TP6B060V17**14 | 18200 |  |  | 16 | 8.5 | 18100 |  |  | 17500 | 96.69% | 2.12 | Both | 379.1667 | 1.5167 | HRCU-A-CB (Split System: Heat Pump with Remote Outdoor Unit-Air-Source) | N/A
211240194 | Central Heat Pump | CARRIER | 38MURAQ24AB3* |  |  | CNPV*3621AL* | 58S(B,C)*A110E21**20 | 24800 |  |  | 16 | 8.5 | 26800 |  |  | 22200 | 82.84% | 1.82 | Both | 516.6667 | 2.0667 | HRCU-A-CB (Split System: Heat Pump with Remote Outdoor Unit-Air-Source) | N/A
211260486 | Central Heat Pump | COMFORTMAKER | DLCURAH18ABK |  |  | EA*4X24L17A* | *96VTN0401410A* | 17400 |  |  | 16 | 8.5 | 18300 |  |  | 19200 | 104.9% | 2.3 | Both | 362.5 | 1.45 | HRCU-A-CB (Split System: Heat Pump with Remote Outdoor Unit-Air-Source) | N/A
211261372 | Central Heat Pump | COMFORTMAKER | DLCURAH18ABK |  |  | EA*4X30L14A* | *96VTN0401410A* | 17500 |  |  | 16 | 8.5 | 18100 |  |  | 18600 | 102.8% | 2.24 | Both | 364.5833 | 1.4583 | HRCU-A-CB (Split System: Heat Pump with Remote Outdoor Unit-Air-Source) | N/A
211261558 | Central Heat Pump | COMFORTMAKER | DLCURAH18ABK |  |  | EA*4X30L17A* | *96VSN0601714A* | 17800 |  |  | 16 | 8.5 | 18400 |  |  | 18500 | 100.5% | 2.22 | Both | 370.8333 | 1.4833 | HRCU-A-CB (Split System: Heat Pump with Remote Outdoor Unit-Air-Source) | N/A
211260472 | Central Heat Pump | COMFORTMAKER | DLCURAH18ABK |  |  | EA*4X24L17A* | *95ESN0601412A* | 17800 |  |  | 16 | 8.5 | 18700 |  |  | 19000 | 101.6% | 2.28 | Both | 370.8333 | 1.4833 | HRCU-A-CB (Split System: Heat Pump with Remote Outdoor Unit-Air-Source) | N/A
211260968 | Central Heat Pump | COMFORTMAKER | DLCURAH18ABK |  |  | EA*4X25L17A* | *96VTN0601714A* | 18200 |  |  | 16 | 8.5 | 18100 |  |  | 17500 | 96.69% | 2.12 | Both | 379.1667 | 1.5167 | HRCU-A-CB (Split System: Heat Pump with Remote Outdoor Unit-Air-Source) | N/A
211260435 | Central Heat Pump | DAY & NIGHT | DLCURAH18ABK |  |  | EA*4X24L17A* | *80VTL0701716A* | 17300 |  |  | 16 | 8.5 | 18100 |  |  | 19200 | 106.1% | 2.32 | Both | 360.4167 | 1.4417 | HRCU-A-CB (Split System: Heat Pump with Remote Outdoor Unit-Air-Source) | N/A
211264788 | Central Heat Pump | DAY & NIGHT | DLCURAH18ABK |  |  | FEM4P24**AL |  | 17300 |  |  | 16 | 8.5 | 18200 |  |  | 19400 | 106.6% | 2.34 | Both | 360.4167 | 1.4417 | HRCU-A-CB (Split System: Heat Pump with Remote Outdoor Unit-Air-Source) | N/A
211260423 | Central Heat Pump | DAY & NIGHT | DLCURAH18ABK |  |  | EA*4X24L17A* | *96VTN0801716A* | 17400 |  |  | 16 | 8.5 | 18300 |  |  | 19200 | 104.9% | 2.3 | Both | 362.5 | 1.45 | HRCU-A-CB (Split System: Heat Pump with Remote Outdoor Unit-Air-Source) | N/A
211260367 | Central Heat Pump | DAY & NIGHT | DLCURAH18ABK |  |  | EA*4X24L17A* | *80VSL0701716A* | 17400 |  |  | 16 | 8.5 | 18300 |  |  | 19200 | 104.9% | 2.32 | Both | 362.5 | 1.45 | HRCU-A-CB (Split System: Heat Pump with Remote Outdoor Unit-Air-Source) | N/A
211261725 | Central Heat Pump | DAY & NIGHT | DLCURAH18ABK |  |  | EA*4X30L17A* | *80VSL0701716A* | 17600 |  |  | 16 | 8.5 | 18100 |  |  | 18600 | 102.8% | 2.24 | Both | 366.6667 | 1.4667 | HRCU-A-CB (Split System: Heat Pump with Remote Outdoor Unit-Air-Source) | N/A
211260323 | Central Heat Pump | DAY & NIGHT | DLCURAH18ABK |  |  | EA*4X24L17A* | *95ESU0401712A* | 17600 |  |  | 16 | 8.5 | 18500 |  |  | 19100 | 103.2% | 2.3 | Both | 366.6667 | 1.4667 | HRCU-A-CB (Split System: Heat Pump with Remote Outdoor Unit-Air-Source) | N/A
211260268 | Central Heat Pump | DAY & NIGHT | DLCURAH18ABK |  |  | EA*4X24L17A* | *96VSN0601714A* | 17700 |  |  | 16 | 8.5 | 18600 |  |  | 19100 | 102.7% | 2.3 | Both | 368.75 | 1.475 | HRCU-A-CB (Split System: Heat Pump with Remote Outdoor Unit-Air-Source) | N/A
211261980 | Central Heat Pump | DAY & NIGHT | DLCURAH18ABK |  |  | EA*4X30L17A* | *96VTN0601714A* | 17800 |  |  | 16 | 8.5 | 18400 |  |  | 18500 | 100.5% | 2.22 | Both | 370.8333 | 1.4833 | HRCU-A-CB (Split System: Heat Pump with Remote Outdoor Unit-Air-Source) | N/A
211260102 | Central Heat Pump | DAY & NIGHT | DLCURAH18ABK |  |  | EA*4X24L14A* | *96VSN0601412A* | 17800 |  |  | 16 | 8.5 | 18800 |  |  | 19000 | 101.1% | 2.28 | Both | 370.8333 | 1.4833 | HRCU-A-CB (Split System: Heat Pump with Remote Outdoor Unit-Air-Source) | N/A
211261525 | Central Heat Pump | DAY & NIGHT | DLCURAH18ABK |  |  | EA*4X30L17A* | *80VSL0451412A* | 17900 |  |  | 16 | 8.5 | 18400 |  |  | 18500 | 100.5% | 2.22 | Both | 372.9167 | 1.4917 | HRCU-A-CB (Split System: Heat Pump with Remote Outdoor Unit-Air-Source) | N/A
211261937 | Central Heat Pump | DAY & NIGHT | DLCURAH18ABK |  |  | EA*4X30L17A* | *96VTN0601412A* | 18000 |  |  | 16 | 8.5 | 18600 |  |  | 18500 | 99.46% | 2.22 | Both | 375 | 1.5 | HRCU-A-CB (Split System: Heat Pump with Remote Outdoor Unit-Air-Source) | N/A
211260572 | Central Heat Pump | GRANDAIRE | WDLCURAH18ABK |  |  | WLA*244BA* | WFEL070B036B* | 18000 |  |  | 16 | 8.5 | 18800 |  |  | 18900 | 100.5% | 2.28 | Both | 375 | 1.5 | HRCU-A-CB (Split System: Heat Pump with Remote Outdoor Unit-Air-Source) | N/A
211259806 | Central Heat Pump | GRANDAIRE | WDLCURAH18ABK |  |  | WLA*194BA* | WFSX040A030A* | 18300 |  |  | 16 | 8.5 | 18300 |  |  | 17600 | 96.17% | 2.12 | Both | 381.25 | 1.525 | HRCU-A-CB (Split System: Heat Pump with Remote Outdoor Unit-Air-Source) | N/A
211261376 | Central Heat Pump | HEIL | DLCURAH18ABK |  |  | EA*4X30L14A* | *96VTN0401410A* | 17500 |  |  | 16 | 8.5 | 18100 |  |  | 18600 | 102.8% | 2.24 | Both | 364.5833 | 1.4583 | HRCU-A-CB (Split System: Heat Pump with Remote Outdoor Unit-Air-Source) | N/A
211260115 | Central Heat Pump | HEIL | DLCURAH18ABK |  |  | EA*4X24L14A* | *80VTL0451412A* | 17600 |  |  | 16 | 8.5 | 18400 |  |  | 19100 | 103.8% | 2.3 | Both | 366.6667 | 1.4667 | HRCU-A-CB (Split System: Heat Pump with Remote Outdoor Unit-Air-Source) | N/A
211259802 | Central Heat Pump | HEIL | DLCURAH18ABK |  |  | EA*4X19L17A* | *95ESN0401410A* | 18300 |  |  | 16 | 8.5 | 18300 |  |  | 17600 | 96.17% | 2.12 | Both | 381.25 | 1.525 | HRCU-A-CB (Split System: Heat Pump with Remote Outdoor Unit-Air-Source) | N/A
211260092 | Central Heat Pump | KEEPRITE | DLCURAH18ABK |  |  | EA*4X24L14A* | *96VSN0401410A* | 17300 |  |  | 16 | 8.5 | 18300 |  |  | 19200 | 104.9% | 2.3 | Both | 360.4167 | 1.4417 | HRCU-A-CB (Split System: Heat Pump with Remote Outdoor Unit-Air-Source) | N/A
211260281 | Central Heat Pump | KEEPRITE | DLCURAH18ABK |  |  | EA*4X24L17A* | *96VSN0401410A* | 17400 |  |  | 16 | 8.5 | 18300 |  |  | 19200 | 104.9% | 2.3 | Both | 362.5 | 1.45 | HRCU-A-CB (Split System: Heat Pump with Remote Outdoor Unit-Air-Source) | N/A
211261986 | Central Heat Pump | KEEPRITE | DLCURAH18ABK |  |  | EA*4X30L17A* | *96VTN0601714A* | 17800 |  |  | 16 | 8.5 | 18400 |  |  | 18500 | 100.5% | 2.22 | Both | 370.8333 | 1.4833 | HRCU-A-CB (Split System: Heat Pump with Remote Outdoor Unit-Air-Source) | N/A
211260799 | Central Heat Pump | KEEPRITE | DLCURAH18ABK |  |  | EA*4X25L17A* | *80VSL0451716A* | 18100 |  |  | 16 | 8.5 | 18000 |  |  | 17500 | 97.22% | 2.12 | Both | 377.0833 | 1.5083 | HRCU-A-CB (Split System: Heat Pump with Remote Outdoor Unit-Air-Source) | N/A
211259882 | Central Heat Pump | KEEPRITE | DLCURAH18ABK |  |  | EA*4X19L17A* | *96VTN0601714A* | 18200 |  |  | 16 | 8.5 | 18200 |  |  | 17700 | 97.25% | 2.14 | Both | 379.1667 | 1.5167 | HRCU-A-CB (Split System: Heat Pump with Remote Outdoor Unit-Air-Source) | N/A
211260154 | Central Heat Pump | PAYNE HEATING AND COOLING | 38MURAQ18AB3* |  |  | CAP**2414AL* | PG96VTAA30040A** | 17300 |  |  | 16 | 8.5 | 18300 |  |  | 19200 | 104.9% | 2.3 | Both | 360.4167 | 1.4417 | HRCU-A-CB (Split System: Heat Pump with Remote Outdoor Unit-Air-Source) | N/A
211260494 | Central Heat Pump | PAYNE HEATING AND COOLING | 38MURAQ18AB3* |  |  | CAP**2417AL* | PG96VTAA36060A** | 17900 |  |  | 16 | 8.5 | 18800 |  |  | 19000 | 101.1% | 2.28 | Both | 372.9167 | 1.4917 | HRCU-A-CB (Split System: Heat Pump with Remote Outdoor Unit-Air-Source) | N/A
211260533 | Central Heat Pump | PAYNE HEATING AND COOLING | 38MURAQ18AB3* |  |  | CAP**2417AL* | PG80ES(A,L)A36045A** | 18000 |  |  | 16 | 8.5 | 18900 |  |  | 18900 | 100% | 2.28 | Both | 375 | 1.5 | HRCU-A-CB (Split System: Heat Pump with Remote Outdoor Unit-Air-Source) | N/A
211261452 | Central Heat Pump | PAYNE HEATING AND COOLING | 38MURAQ18AB3* |  |  | CAP**3014AL* | PG92ESAA36060A** | 18200 |  |  | 16 | 8.5 | 18700 |  |  | 18400 | 98.4% | 2.22 | Both | 379.1667 | 1.5167 | HRCU-A-CB (Split System: Heat Pump with Remote Outdoor Unit-Air-Source) | N/A
211264818 | Central Heat Pump | SMART COMFORT | DLCURAH18ABK |  |  | FEM4X18**BL |  | 17400 |  |  | 16 | 8.5 | 18300 |  |  | 19400 | 106% | 2.34 | Both | 362.5 | 1.45 | HRCU-A-CB (Split System: Heat Pump with Remote Outdoor Unit-Air-Source) | N/A
211261821 | Central Heat Pump | SMART COMFORT | DLCURAH18ABK |  |  | EA*4X30L17A* | *96VTN0801716A* | 17600 |  |  | 16 | 8.5 | 18100 |  |  | 18600 | 102.8% | 2.24 | Both | 366.6667 | 1.4667 | HRCU-A-CB (Split System: Heat Pump with Remote Outdoor Unit-Air-Source) | N/A
211260632 | Central Heat Pump | SMART COMFORT | DLCURAH18ABK |  |  | EA*4X24L17A* | *80ES(N,L)0701412A* | 17600 |  |  | 16 | 8.5 | 18400 |  |  | 19100 | 103.8% | 2.3 | Both | 366.6667 | 1.4667 | HRCU-A-CB (Split System: Heat Pump with Remote Outdoor Unit-Air-Source) | N/A
211260271 | Central Heat Pump | SMART COMFORT | DLCURAH18ABK |  |  | EA*4X24L17A* | *96VSN0601714A* | 17700 |  |  | 16 | 8.5 | 18600 |  |  | 19100 | 102.7% | 2.3 | Both | 368.75 | 1.475 | HRCU-A-CB (Split System: Heat Pump with Remote Outdoor Unit-Air-Source) | N/A
211259713 | Central Heat Pump | SMART COMFORT | DLCURAH18ABK |  |  | EA*4X19L17A* | *80VSL0451716A* | 18100 |  |  | 16 | 8.5 | 18100 |  |  | 17700 | 97.79% | 2.14 | Both | 377.0833 | 1.5083 | HRCU-A-CB (Split System: Heat Pump with Remote Outdoor Unit-Air-Source) | N/A
211260439 | Central Heat Pump | TEMPSTAR | DLCURAH18ABK |  |  | EA*4X24L17A* | *80VTL0701716A* | 17300 |  |  | 16 | 8.5 | 18100 |  |  | 19200 | 106.1% | 2.32 | Both | 360.4167 | 1.4417 | HRCU-A-CB (Split System: Heat Pump with Remote Outdoor Unit-Air-Source) | N/A
211260162 | Central Heat Pump | TEMPSTAR | DLCURAH18ABK |  |  | EA*4X24L14A* | *96VTN0401410A* | 17300 |  |  | 16 | 8.5 | 18300 |  |  | 19200 | 104.9% | 2.3 | Both | 360.4167 | 1.4417 | HRCU-A-CB (Split System: Heat Pump with Remote Outdoor Unit-Air-Source) | N/A
211260283 | Central Heat Pump | TEMPSTAR | DLCURAH18ABK |  |  | EA*4X24L17A* | *96VSN0401410A* | 17400 |  |  | 16 | 8.5 | 18300 |  |  | 19200 | 104.9% | 2.3 | Both | 362.5 | 1.45 | HRCU-A-CB (Split System: Heat Pump with Remote Outdoor Unit-Air-Source) | N/A
211261640 | Central Heat Pump | TEMPSTAR | DLCURAH18ABK |  |  | EA*4X30L17A* | *96VSN0801716A* | 17600 |  |  | 16 | 8.5 | 18100 |  |  | 18600 | 102.8% | 2.24 | Both | 366.6667 | 1.4667 | HRCU-A-CB (Split System: Heat Pump with Remote Outdoor Unit-Air-Source) | N/A
211260328 | Central Heat Pump | TEMPSTAR | DLCURAH18ABK |  |  | EA*4X24L17A* | *95ESU0401712A* | 17600 |  |  | 16 | 8.5 | 18500 |  |  | 19100 | 103.2% | 2.3 | Both | 366.6667 | 1.4667 | HRCU-A-CB (Split System: Heat Pump with Remote Outdoor Unit-Air-Source) | N/A
211259714 | Central Heat Pump | TEMPSTAR | DLCURAH18ABK |  |  | EA*4X19L17A* | *80VSL0451716A* | 18100 |  |  | 16 | 8.5 | 18100 |  |  | 17700 | 97.79% | 2.14 | Both | 377.0833 | 1.5083 | HRCU-A-CB (Split System: Heat Pump with Remote Outdoor Unit-Air-Source) | N/A
213072258 | Central Heat Pump | ACIQ | DLCURAH18ABK |  |  | EA*4X30L17A* | *92ESN0601714A* | 17900 |  |  | 16.5 | 8.5 | 18300 |  |  | 18500 | 101.1% | 2.22 | Both | 372.9167 | 1.4917 | HRCU-A-CB (Split System: Heat Pump with Remote Outdoor Unit-Air-Source) | N/A
211245691 | Central Heat Pump | AIRQUEST | DLCURAH24ABK |  |  | EN(A,D)4X36L21** | *92ESN1002120A* | 24800 |  |  | 16.5 | 8.5 | 26800 |  |  | 22200 | 82.84% | 1.84 | Both | 516.6667 | 2.0667 | HRCU-A-CB (Split System: Heat Pump with Remote Outdoor Unit-Air-Source) | N/A
211245680 | Central Heat Pump | AIRQUEST | DLCURAH24ABK |  |  | EN(A,D)4X36L21** | *92ESN0802120A* | 24800 |  |  | 16.5 | 8.5 | 26800 |  |  | 22200 | 82.84% | 1.84 | Both | 516.6667 | 2.0667 | HRCU-A-CB (Split System: Heat Pump with Remote Outdoor Unit-Air-Source) | N/A
211262051 | Central Heat Pump | ARCOAIRE | DLCURAH18ABK |  |  | EA*4X30L17A* | *80ES(N,L)0701712A* | 18200 |  |  | 16.5 | 8.5 | 18700 |  |  | 18400 | 98.4% | 2.22 | Both | 379.1667 | 1.5167 | HRCU-A-CB (Split System: Heat Pump with Remote Outdoor Unit-Air-Source) | N/A
211245681 | Central Heat Pump | ARCOAIRE | DLCURAH24ABK |  |  | EN(A,D)4X36L21** | *92ESN0802120A* | 24800 |  |  | 16.5 | 8.5 | 26800 |  |  | 22200 | 82.84% | 1.84 | Both | 516.6667 | 2.0667 | HRCU-A-CB (Split System: Heat Pump with Remote Outdoor Unit-Air-Source) | N/A
211243055 | Central Heat Pump | ARCOAIRE | DLCURAH24ABK |  |  | EA*4X37L17A* | *80ES(N,L)0901714A* | 25000 |  |  | 16.5 | 8.5 | 25800 |  |  | 21200 | 82.17% | 1.78 | Both | 520.8333 | 2.0833 | HRCU-A-CB (Split System: Heat Pump with Remote Outdoor Unit-Air-Source) | N/A
211261426 | Central Heat Pump | BRYANT HEATING AND COOLING SYSTEMS | 38MURAQ18AB3* |  |  | CAP**3014AL* | 8(0,1)*SA36045E14*** | 18200 |  |  | 16.5 | 8.5 | 18600 |  |  | 18400 | 98.92% | 2.22 | Both | 379.1667 | 1.5167 | HRCU-A-CB (Split System: Heat Pump with Remote Outdoor Unit-Air-Source) | N/A
211257898 | Central Heat Pump | CARRIER | 38MURAQ18AB3* |  |  | CAP**3014AL* | 58S(B,C)*A070E14**12 | 17700 |  |  | 16.5 | 8.5 | 18200 |  |  | 18500 | 101.6% | 2.22 | Both | 368.75 | 1.475 | HRCU-A-CB (Split System: Heat Pump with Remote Outdoor Unit-Air-Source) | N/A
211257918 | Central Heat Pump | CARRIER | 38MURAQ18AB3* |  |  | CAP**3017AL* | 58TP*A070V14**12 | 17900 |  |  | 16.5 | 8.5 | 18300 |  |  | 18500 | 101.1% | 2.22 | Both | 372.9167 | 1.4917 | HRCU-A-CB (Split System: Heat Pump with Remote Outdoor Unit-Air-Source) | N/A
211245693 | Central Heat Pump | COMFORTMAKER | DLCURAH24ABK |  |  | EN(A,D)4X36L21** | *92ESN1002120A* | 24800 |  |  | 16.5 | 8.5 | 26800 |  |  | 22200 | 82.84% | 1.84 | Both | 516.6667 | 2.0667 | HRCU-A-CB (Split System: Heat Pump with Remote Outdoor Unit-Air-Source) | N/A
211240804 | Central Heat Pump | COMFORTMAKER | DLCURAH24ABK |  |  | EA*4X25L17A* | *80VSL0451412A* | 25000 |  |  | 16.5 | 8.5 | 25800 |  |  | 21000 | 81.4% | 1.76 | Both | 520.8333 | 2.0833 | HRCU-A-CB (Split System: Heat Pump with Remote Outdoor Unit-Air-Source) | N/A
211244814 | Central Heat Pump | DAY & NIGHT | DLCURAH24ABK |  |  | EN(A,D)4X30L17** | *80ESU0601716A | 24800 |  |  | 16.5 | 8.5 | 26600 |  |  | 22200 | 83.46% | 1.84 | Both | 516.6667 | 2.0667 | HRCU-A-CB (Split System: Heat Pump with Remote Outdoor Unit-Air-Source) | N/A
211240805 | Central Heat Pump | DAY & NIGHT | DLCURAH24ABK |  |  | EA*4X25L17A* | *80VSL0451412A* | 25000 |  |  | 16.5 | 8.5 | 25800 |  |  | 21000 | 81.4% | 1.76 | Both | 520.8333 | 2.0833 | HRCU-A-CB (Split System: Heat Pump with Remote Outdoor Unit-Air-Source) | N/A
211245642 | Central Heat Pump | GRANDAIRE | WDLCURAH24ABK |  |  | WLNC364CA* | WFEL090C060B* | 24600 |  |  | 16.5 | 8.5 | 26600 |  |  | 22400 | 84.21% | 1.84 | Both | 512.5 | 2.05 | HRCU-A-CB (Split System: Heat Pump with Remote Outdoor Unit-Air-Source) | N/A
211262102 | Central Heat Pump | HEIL | DLCURAH18ABK |  |  | EA*4X30L17A* | *92ESN0601714A* | 17900 |  |  | 16.5 | 8.5 | 18300 |  |  | 18500 | 101.1% | 2.22 | Both | 372.9167 | 1.4917 | HRCU-A-CB (Split System: Heat Pump with Remote Outdoor Unit-Air-Source) | N/A
211262080 | Central Heat Pump | HEIL | DLCURAH18ABK |  |  | EA*4X30L17A* | *92ESN0601412A* | 18300 |  |  | 16.5 | 8.5 | 18800 |  |  | 18400 | 97.87% | 2.22 | Both | 381.25 | 1.525 | HRCU-A-CB (Split System: Heat Pump with Remote Outdoor Unit-Air-Source) | N/A
211245508 | Central Heat Pump | HEIL | DLCURAH24ABK |  |  | EN(A,D)4X36L21** | *95ESN0802120A* | 24600 |  |  | 16.5 | 8.5 | 26600 |  |  | 22400 | 84.21% | 1.84 | Both | 512.5 | 2.05 | HRCU-A-CB (Split System: Heat Pump with Remote Outdoor Unit-Air-Source) | N/A
211245684 | Central Heat Pump | HEIL | DLCURAH24ABK |  |  | EN(A,D)4X36L21** | *92ESN0802120A* | 24800 |  |  | 16.5 | 8.5 | 26800 |  |  | 22200 | 82.84% | 1.84 | Both | 516.6667 | 2.0667 | HRCU-A-CB (Split System: Heat Pump with Remote Outdoor Unit-Air-Source) | N/A
211240806 | Central Heat Pump | HEIL | DLCURAH24ABK |  |  | EA*4X25L17A* | *80VSL0451412A* | 25000 |  |  | 16.5 | 8.5 | 25800 |  |  | 21000 | 81.4% | 1.76 | Both | 520.8333 | 2.0833 | HRCU-A-CB (Split System: Heat Pump with Remote Outdoor Unit-Air-Source) | N/A
211262047 | Central Heat Pump | PAYNE HEATING AND COOLING | 38MURAQ18AB3* |  |  | CAP**3017AL* | PG80ES(A,L)A36070B** | 18200 |  |  | 16.5 | 8.5 | 18700 |  |  | 18400 | 98.4% | 2.22 | Both | 379.1667 | 1.5167 | HRCU-A-CB (Split System: Heat Pump with Remote Outdoor Unit-Air-Source) | N/A
211244810 | Central Heat Pump | PAYNE HEATING AND COOLING | 38MURAQ24AB3* |  |  | CNPV*3017AL* | PG80ESUA48060B** | 24800 |  |  | 16.5 | 8.5 | 26600 |  |  | 22200 | 83.46% | 1.84 | Both | 516.6667 | 2.0667 | HRCU-A-CB (Split System: Heat Pump with Remote Outdoor Unit-Air-Source) | N/A
211261509 | Central Heat Pump | SMART COMFORT | DLCURAH18ABK |  |  | EA*4X30L14A* | *80ES(N,L)0701412A* | 17700 |  |  | 16.5 | 8.5 | 18200 |  |  | 18500 | 101.6% | 2.22 | Both | 368.75 | 1.475 | HRCU-A-CB (Split System: Heat Pump with Remote Outdoor Unit-Air-Source) | N/A
211262061 | Central Heat Pump | SMART COMFORT | DLCURAH18ABK |  |  | EA*4X30L17A* | *80ES(N,L)0701712A* | 18200 |  |  | 16.5 | 8.5 | 18700 |  |  | 18400 | 98.4% | 2.22 | Both | 379.1667 | 1.5167 | HRCU-A-CB (Split System: Heat Pump with Remote Outdoor Unit-Air-Source) | N/A
211243162 | Central Heat Pump | TEMPSTAR | DLCURAH24ABK |  |  | EA*4X37L17A* | *80ESU0601716A | 25400 |  |  | 16.5 | 8.5 | 26200 |  |  | 21000 | 80.15% | 1.76 | Both | 529.1667 | 2.1167 | HRCU-A-CB (Split System: Heat Pump with Remote Outdoor Unit-Air-Source) | N/A
213070767 | Central Heat Pump | ACIQ | DLCURAH24ABK |  |  | EA*4X37L21A* | *96VTN0801716A* | 24800 |  |  | 17 | 8.5 | 25600 |  |  | 21000 | 82.03% | 1.76 | Both | 516.6667 | 2.0667 | HRCU-A-CB (Split System: Heat Pump with Remote Outdoor Unit-Air-Source) | N/A
213069693 | Central Heat Pump | ACIQ | DLCURAH24ABK |  |  | EA*4X25L17A* | *80VTL0451412A* | 24800 |  |  | 17 | 8.5 | 25600 |  |  | 21200 | 82.81% | 1.78 | Both | 516.6667 | 2.0667 | HRCU-A-CB (Split System: Heat Pump with Remote Outdoor Unit-Air-Source) | N/A
213070824 | Central Heat Pump | ACIQ | DLCURAH24ABK |  |  | EA*4X37L21A* | *80ES(N,L)0901714A* | 25400 |  |  | 17 | 8.5 | 25800 |  |  | 20600 | 79.84% | 1.76 | Both | 529.1667 | 2.1167 | HRCU-A-CB (Split System: Heat Pump with Remote Outdoor Unit-Air-Source) | N/A
213069716 | Central Heat Pump | ACIQ | DLCURAH24ABK |  |  | EA*4X25L17A* | *80ESU0601716A | 25600 |  |  | 17 | 8.5 | 26000 |  |  | 20600 | 79.23% | 1.76 | Both | 533.3333 | 2.1333 | HRCU-A-CB (Split System: Heat Pump with Remote Outdoor Unit-Air-Source) | N/A
211243340 | Central Heat Pump | AIRQUEST | DLCURAH24ABK |  |  | EA*4X37L21A* | *80VSL0701716A* | 24600 |  |  | 17 | 8.5 | 25400 |  |  | 21200 | 83.46% | 1.78 | Both | 512.5 | 2.05 | HRCU-A-CB (Split System: Heat Pump with Remote Outdoor Unit-Air-Source) | N/A
211240980 | Central Heat Pump | AIRQUEST | DLCURAH24ABK |  |  | EA*4X25L17A* | *80VTL0701716A* | 24800 |  |  | 17 | 8.5 | 25400 |  |  | 21200 | 83.46% | 1.78 | Both | 516.6667 | 2.0667 | HRCU-A-CB (Split System: Heat Pump with Remote Outdoor Unit-Air-Source) | N/A
211243088 | Central Heat Pump | AIRQUEST | DLCURAH24ABK |  |  | EA*4X37L17A* | *92ESN0801716A* | 24800 |  |  | 17 | 8.5 | 25600 |  |  | 21400 | 83.59% | 1.8 | Both | 516.6667 | 2.0667 | HRCU-A-CB (Split System: Heat Pump with Remote Outdoor Unit-Air-Source) | N/A
211241123 | Central Heat Pump | AIRQUEST | DLCURAH24ABK |  |  | EA*4X25L17A* | *92ESN0601714A* | 25000 |  |  | 17 | 8.5 | 25600 |  |  | 21000 | 82.03% | 1.78 | Both | 520.8333 | 2.0833 | HRCU-A-CB (Split System: Heat Pump with Remote Outdoor Unit-Air-Source) | N/A
211243518 | Central Heat Pump | AIRQUEST | DLCURAH24ABK |  |  | EA*4X37L21A* | *80ES(N,L)0702116A* | 25000 |  |  | 17 | 8.5 | 25600 |  |  | 20800 | 81.25% | 1.76 | Both | 520.8333 | 2.0833 | HRCU-A-CB (Split System: Heat Pump with Remote Outdoor Unit-Air-Source) | N/A
211242710 | Central Heat Pump | AIRQUEST | DLCURAH24ABK |  |  | EA*4X36L21A* | *80ESU0601716A | 25000 |  |  | 17 | 8.5 | 26600 |  |  | 21800 | 81.95% | 1.82 | Both | 520.8333 | 2.0833 | HRCU-A-CB (Split System: Heat Pump with Remote Outdoor Unit-Air-Source) | N/A
211243475 | Central Heat Pump | ARCOAIRE | DLCURAH24ABK |  |  | EA*4X37L21A* | *96VTN1002120A* | 24400 |  |  | 17 | 8.5 | 25200 |  |  | 21200 | 84.13% | 1.78 | Both | 508.3333 | 2.0333 | HRCU-A-CB (Split System: Heat Pump with Remote Outdoor Unit-Air-Source) | N/A
211241190 | Central Heat Pump | ARCOAIRE | DLCURAH24ABK |  |  | EA*4X25L17A* | *80ES(N,L)0701412A* | 25000 |  |  | 17 | 8.5 | 25600 |  |  | 21000 | 82.03% | 1.78 | Both | 520.8333 | 2.0833 | HRCU-A-CB (Split System: Heat Pump with Remote Outdoor Unit-Air-Source) | N/A
211243472 | Central Heat Pump | BRYANT HEATING AND COOLING SYSTEMS | 38MURAQ24AB3* |  |  | CAP**3721AL* | 926TB60100V21*** | 24400 |  |  | 17 | 8.5 | 25200 |  |  | 21200 | 84.13% | 1.78 | Both | 508.3333 | 2.0333 | HRCU-A-CB (Split System: Heat Pump with Remote Outdoor Unit-Air-Source) | N/A
211243431 | Central Heat Pump | BRYANT HEATING AND COOLING SYSTEMS | 38MURAQ24AB3* |  |  | CAP**3721AL* | 82*TA48070V17*** | 24800 |  |  | 17 | 8.5 | 25400 |  |  | 20800 | 81.89% | 1.76 | Both | 516.6667 | 2.0667 | HRCU-A-CB (Split System: Heat Pump with Remote Outdoor Unit-Air-Source) | N/A
211240944 | Central Heat Pump | BRYANT HEATING AND COOLING SYSTEMS | 38MURAQ24AB3* |  |  | CAP**2517AL* | 82*TA36045V14*** | 24800 |  |  | 17 | 8.5 | 25600 |  |  | 21200 | 82.81% | 1.78 | Both | 516.6667 | 2.0667 | HRCU-A-CB (Split System: Heat Pump with Remote Outdoor Unit-Air-Source) | N/A
211243086 | Central Heat Pump | BRYANT HEATING AND COOLING SYSTEMS | 38MURAQ24AB3* |  |  | CAP**3717AL* | 912SD48080E17*** | 24800 |  |  | 17 | 8.5 | 25600 |  |  | 21400 | 83.59% | 1.8 | Both | 516.6667 | 2.0667 | HRCU-A-CB (Split System: Heat Pump with Remote Outdoor Unit-Air-Source) | N/A
211242876 | Central Heat Pump | BRYANT HEATING AND COOLING SYSTEMS | 38MURAQ24AB3* |  |  | CAP**3717AL* | 935SA48060E17*** | 24800 |  |  | 17 | 8.5 | 25600 |  |  | 21400 | 83.59% | 1.8 | Both | 516.6667 | 2.0667 | HRCU-A-CB (Split System: Heat Pump with Remote Outdoor Unit-Air-Source) | N/A
211239915 | Central Heat Pump | CARRIER | 38MURAQ24AB3* |  |  | CAP**3717AL* | 59SU5A060E17**16 | 24800 |  |  | 17 | 8.5 | 25600 |  |  | 21400 | 83.59% | 1.8 | Both | 516.6667 | 2.0667 | HRCU-A-CB (Split System: Heat Pump with Remote Outdoor Unit-Air-Source) | N/A
211239745 | Central Heat Pump | CARRIER | 38MURAQ24AB3* |  |  | CAP**2517AL* | 58SU*A060E17**16 | 25600 |  |  | 17 | 8.5 | 26000 |  |  | 20600 | 79.23% | 1.76 | Both | 533.3333 | 2.1333 | HRCU-A-CB (Split System: Heat Pump with Remote Outdoor Unit-Air-Source) | N/A
211243240 | Central Heat Pump | DAY & NIGHT | DLCURAH24ABK |  |  | EA*4X37L21A* | *96VSN1002120A* | 24400 |  |  | 17 | 8.5 | 25200 |  |  | 21200 | 84.13% | 1.78 | Both | 508.3333 | 2.0333 | HRCU-A-CB (Split System: Heat Pump with Remote Outdoor Unit-Air-Source) | N/A
211243361 | Central Heat Pump | DAY & NIGHT | DLCURAH24ABK |  |  | EA*4X37L21A* | *80VSL0902120A* | 24600 |  |  | 17 | 8.5 | 25400 |  |  | 21200 | 83.46% | 1.78 | Both | 512.5 | 2.05 | HRCU-A-CB (Split System: Heat Pump with Remote Outdoor Unit-Air-Source) | N/A
211243436 | Central Heat Pump | DAY & NIGHT | DLCURAH24ABK |  |  | EA*4X37L21A* | *80VTL0701716A* | 24800 |  |  | 17 | 8.5 | 25400 |  |  | 20800 | 81.89% | 1.76 | Both | 516.6667 | 2.0667 | HRCU-A-CB (Split System: Heat Pump with Remote Outdoor Unit-Air-Source) | N/A
211243569 | Central Heat Pump | DAY & NIGHT | DLCURAH24ABK |  |  | EA*4X37L21A* | *92ESN0601714A* | 25000 |  |  | 17 | 8.5 | 25600 |  |  | 20800 | 81.25% | 1.76 | Both | 520.8333 | 2.0833 | HRCU-A-CB (Split System: Heat Pump with Remote Outdoor Unit-Air-Source) | N/A
211243503 | Central Heat Pump | GRANDAIRE | WDLCURAH24ABK |  |  | WLA*374CA* | WFER045B036A* | 24800 |  |  | 17 | 8.5 | 25400 |  |  | 21000 | 82.68% | 1.76 | Both | 516.6667 | 2.0667 | HRCU-A-CB (Split System: Heat Pump with Remote Outdoor Unit-Air-Source) | N/A
211241084 | Central Heat Pump | GRANDAIRE | WDLCURAH24ABK |  |  | WLA*254BA* | WFEL045B036B* | 24800 |  |  | 17 | 8.5 | 25600 |  |  | 21200 | 82.81% | 1.78 | Both | 516.6667 | 2.0667 | HRCU-A-CB (Split System: Heat Pump with Remote Outdoor Unit-Air-Source) | N/A
211243539 | Central Heat Pump | GRANDAIRE | WDLCURAH24ABK |  |  | WLA*374CA* | WFER090B042A* | 25400 |  |  | 17 | 8.5 | 25800 |  |  | 20600 | 79.84% | 1.76 | Both | 529.1667 | 2.1167 | HRCU-A-CB (Split System: Heat Pump with Remote Outdoor Unit-Air-Source) | N/A
211243534 | Central Heat Pump | HEIL | DLCURAH24ABK |  |  | EA*4X37L21A* | *80ES(N,L)0901714A* | 25400 |  |  | 17 | 8.5 | 25800 |  |  | 20600 | 79.84% | 1.76 | Both | 529.1667 | 2.1167 | HRCU-A-CB (Split System: Heat Pump with Remote Outdoor Unit-Air-Source) | N/A
211240861 | Central Heat Pump | KEEPRITE | DLCURAH24ABK |  |  | EA*4X25L17A* | *96VSN0801716A* | 24800 |  |  | 17 | 8.5 | 25600 |  |  | 21200 | 82.81% | 1.78 | Both | 516.6667 | 2.0667 | HRCU-A-CB (Split System: Heat Pump with Remote Outdoor Unit-Air-Source) | N/A
211240975 | Central Heat Pump | KEEPRITE | DLCURAH24ABK |  |  | EA*4X25L17A* | *96VTN0801716A* | 24800 |  |  | 17 | 8.5 | 25600 |  |  | 21200 | 82.81% | 1.78 | Both | 516.6667 | 2.0667 | HRCU-A-CB (Split System: Heat Pump with Remote Outdoor Unit-Air-Source) | N/A
211243523 | Central Heat Pump | KEEPRITE | DLCURAH24ABK |  |  | EA*4X37L21A* | *80ES(N,L)0702116A* | 25000 |  |  | 17 | 8.5 | 25600 |  |  | 20800 | 81.25% | 1.76 | Both | 520.8333 | 2.0833 | HRCU-A-CB (Split System: Heat Pump with Remote Outdoor Unit-Air-Source) | N/A
211245734 | Central Heat Pump | PAYNE HEATING AND COOLING | 38MURAQ24AB3* |  |  | CNPV*3621AL* | PG80ESUA60080C** | 24400 |  |  | 17 | 8.5 | 26200 |  |  | 22800 | 87.02% | 1.88 | Both | 508.3333 | 2.0333 | HRCU-A-CB (Split System: Heat Pump with Remote Outdoor Unit-Air-Source) | N/A
211242933 | Central Heat Pump | PAYNE HEATING AND COOLING | 38MURAQ24AB3* |  |  | CAP**3717AL* | PG80VTLA48070B** | 24600 |  |  | 17 | 8.5 | 25600 |  |  | 21600 | 84.38% | 1.8 | Both | 512.5 | 2.05 | HRCU-A-CB (Split System: Heat Pump with Remote Outdoor Unit-Air-Source) | N/A
211242877 | Central Heat Pump | PAYNE HEATING AND COOLING | 38MURAQ24AB3* |  |  | CAP**3717AL* | PG95ESUA48060B** | 24800 |  |  | 17 | 8.5 | 25600 |  |  | 21400 | 83.59% | 1.8 | Both | 516.6667 | 2.0667 | HRCU-A-CB (Split System: Heat Pump with Remote Outdoor Unit-Air-Source) | N/A
211241075 | Central Heat Pump | PAYNE HEATING AND COOLING | 38MURAQ24AB3* |  |  | CAP**2517AL* | PG80ES(A,L)A36045B** | 24800 |  |  | 17 | 8.5 | 25600 |  |  | 21200 | 82.81% | 1.78 | Both | 516.6667 | 2.0667 | HRCU-A-CB (Split System: Heat Pump with Remote Outdoor Unit-Air-Source) | N/A
211242909 | Central Heat Pump | PAYNE HEATING AND COOLING | 38MURAQ24AB3* |  |  | CAP**3717AL* | PG80VTLA36070A** | 24800 |  |  | 17 | 8.5 | 25800 |  |  | 21400 | 82.95% | 1.78 | Both | 516.6667 | 2.0667 | HRCU-A-CB (Split System: Heat Pump with Remote Outdoor Unit-Air-Source) | N/A
211243142 | Central Heat Pump | PAYNE HEATING AND COOLING | 38MURAQ24AB3* |  |  | CAP**3717AL* | PG80ES(A,L)A36070A** | 24800 |  |  | 17 | 8.5 | 25800 |  |  | 21400 | 82.95% | 1.8 | Both | 516.6667 | 2.0667 | HRCU-A-CB (Split System: Heat Pump with Remote Outdoor Unit-Air-Source) | N/A
211242643 | Central Heat Pump | PAYNE HEATING AND COOLING | 38MURAQ24AB3* |  |  | CAP**3621AL* | PG92ESAA60080C** | 25000 |  |  | 17 | 8.5 | 26600 |  |  | 21800 | 81.95% | 1.82 | Both | 520.8333 | 2.0833 | HRCU-A-CB (Split System: Heat Pump with Remote Outdoor Unit-Air-Source) | N/A
211243234 | Central Heat Pump | SMART COMFORT | DLCURAH24ABK |  |  | EA*4X37L21A* | *96VSN0802120A* | 24600 |  |  | 17 | 8.5 | 25200 |  |  | 21000 | 83.33% | 1.78 | Both | 512.5 | 2.05 | HRCU-A-CB (Split System: Heat Pump with Remote Outdoor Unit-Air-Source) | N/A
211241082 | Central Heat Pump | SMART COMFORT | DLCURAH24ABK |  |  | EA*4X25L17A* | *80ES(N,L)0451712A* | 24800 |  |  | 17 | 8.5 | 25600 |  |  | 21200 | 82.81% | 1.78 | Both | 516.6667 | 2.0667 | HRCU-A-CB (Split System: Heat Pump with Remote Outdoor Unit-Air-Source) | N/A
211240862 | Central Heat Pump | SMART COMFORT | DLCURAH24ABK |  |  | EA*4X25L17A* | *96VSN0801716A* | 24800 |  |  | 17 | 8.5 | 25600 |  |  | 21200 | 82.81% | 1.78 | Both | 516.6667 | 2.0667 | HRCU-A-CB (Split System: Heat Pump with Remote Outdoor Unit-Air-Source) | N/A
211243374 | Central Heat Pump | SMART COMFORT | DLCURAH24ABK |  |  | EA*4X37L21A* | *95ESU0601716A* | 25000 |  |  | 17 | 8.5 | 25600 |  |  | 20800 | 81.25% | 1.76 | Both | 520.8333 | 2.0833 | HRCU-A-CB (Split System: Heat Pump with Remote Outdoor Unit-Air-Source) | N/A
211240987 | Central Heat Pump | TEMPSTAR | DLCURAH24ABK |  |  | EA*4X25L17A* | *80VTL0701716A* | 24800 |  |  | 17 | 8.5 | 25400 |  |  | 21200 | 83.46% | 1.78 | Both | 516.6667 | 2.0667 | HRCU-A-CB (Split System: Heat Pump with Remote Outdoor Unit-Air-Source) | N/A
211242717 | Central Heat Pump | TEMPSTAR | DLCURAH24ABK |  |  | EA*4X36L21A* | *80ESU0601716A | 25000 |  |  | 17 | 8.5 | 26600 |  |  | 21800 | 81.95% | 1.82 | Both | 520.8333 | 2.0833 | HRCU-A-CB (Split System: Heat Pump with Remote Outdoor Unit-Air-Source) | N/A
211245983 | Central Heat Pump | ARCOAIRE | DLCURAH24ABK |  |  | FVM4X36***L |  | 24400 |  |  | 17.5 | 8.5 | 26000 |  |  | 22400 | 86.15% | 1.88 | Both | 508.3333 | 2.0333 | HRCU-A-CB (Split System: Heat Pump with Remote Outdoor Unit-Air-Source) | N/A
211243580 | Central Heat Pump | DAY & NIGHT | DLCURAH24ABK |  |  | EA*4X37L21A* | *92ESN0801716A* | 25000 |  |  | 17.5 | 8.5 | 25600 |  |  | 20800 | 81.25% | 1.76 | Both | 520.8333 | 2.0833 | HRCU-A-CB (Split System: Heat Pump with Remote Outdoor Unit-Air-Source) | N/A
210798411 | Central Heat Pump | AMANA | ASZS601810A* |  |  | CA*EA2422*4A* | A*VS960603BUA* | 16600 |  |  | 17.5 | 8.5 | 17400 |  |  | 13000 | 74.71% | 2.1 | Both | 345.8333 | 1.3833 | HRCU-A-CB (Split System: Heat Pump with Remote Outdoor Unit-Air-Source) | N/A
210798395 | Central Heat Pump | AMANA | ASZS601810A* |  |  | CA*EA1818*4A* | A*VC960603BNB* | 16600 |  |  | 17.5 | 8.5 | 17400 |  |  | 13000 | 74.71% | 2.1 | Both | 345.8333 | 1.3833 | HRCU-A-CB (Split System: Heat Pump with Remote Outdoor Unit-Air-Source) | N/A
210798396 | Central Heat Pump | AMANA | ASZS601810A* |  |  | CA*EA1818*4A* | A*VC960803BNB* | 16600 |  |  | 17.5 | 8.5 | 17400 |  |  | 13000 | 74.71% | 2.1 | Both | 345.8333 | 1.3833 | HRCU-A-CB (Split System: Heat Pump with Remote Outdoor Unit-Air-Source) | N/A
210798414 | Central Heat Pump | AMANA | ASZS601810A* |  |  | CA*EA2422*4A* | A*VC960803BNB* | 16600 |  |  | 17.5 | 8.5 | 17400 |  |  | 13000 | 74.71% | 2.1 | Both | 345.8333 | 1.3833 | HRCU-A-CB (Split System: Heat Pump with Remote Outdoor Unit-Air-Source) | N/A
213815091 | Central Heat Pump | DAIKIN | DZ6VSA1810A* |  |  | CA*EA2422*4A*+MBVK16CP1X00A* |  | 16600 |  |  | 17.5 | 8.5 | 17400 |  |  | 13000 | 74.71% | 2.1 | Both | 345.8333 | 1.3833 | HRCU-A-CB (Split System: Heat Pump with Remote Outdoor Unit-Air-Source) | N/A
213815090 | Central Heat Pump | DAIKIN | DZ6VSA1810A* |  |  | CA*EA2422*4A*+MBVK12BP1X00A* |  | 16600 |  |  | 17.5 | 8.5 | 17400 |  |  | 13000 | 74.71% | 2.1 | Both | 345.8333 | 1.3833 | HRCU-A-CB (Split System: Heat Pump with Remote Outdoor Unit-Air-Source) | N/A
212650109 | Central Heat Pump | EVERREST | ASZS601810A* |  |  | CA*EA1818*4A* | A*VM970804CNB* | 16600 |  |  | 17.5 | 8.5 | 17400 |  |  | 13000 | 74.71% | 2.1 | Both | 345.8333 | 1.3833 | HRCU-A-CB (Split System: Heat Pump with Remote Outdoor Unit-Air-Source) | N/A
212290977 | Central Heat Pump | GOETTL | ASZS601810A* |  |  | CA*EA1818*4A*+MBVC1600**-1A* |  | 16600 |  |  | 17.5 | 8.5 | 17400 |  |  | 13000 | 74.71% | 2.1 | Both | 345.8333 | 1.3833 | HRCU-A-CB (Split System: Heat Pump with Remote Outdoor Unit-Air-Source) | N/A
212290979 | Central Heat Pump | GOETTL | ASZS601810A* |  |  | CA*EA2422*4A*+MBVC1600**-1A* |  | 16600 |  |  | 17.5 | 8.5 | 17400 |  |  | 13000 | 74.71% | 2.1 | Both | 345.8333 | 1.3833 | HRCU-A-CB (Split System: Heat Pump with Remote Outdoor Unit-Air-Source) | N/A
212290967 | Central Heat Pump | GOETTL | ASZS601810A* |  |  | CA*EA2422*4A* | A*VC960403BNB* | 16600 |  |  | 17.5 | 8.5 | 17400 |  |  | 13000 | 74.71% | 2.1 | Both | 345.8333 | 1.3833 | HRCU-A-CB (Split System: Heat Pump with Remote Outdoor Unit-Air-Source) | N/A
213349063 | Central Heat Pump | GOODMAN | GSZS601810A* |  |  | CA*EA2422*4A* | G*VC960804CNB* | 16600 |  |  | 17.5 | 8.5 | 17400 |  |  | 13000 | 74.71% | 2.1 | Both | 345.8333 | 1.3833 | HRCU-A-CB (Split System: Heat Pump with Remote Outdoor Unit-Air-Source) | N/A
213349046 | Central Heat Pump | GOODMAN | GSZS601810A* |  |  | CA*EA1818*4A* | G*VS960805CUA* | 16600 |  |  | 17.5 | 8.5 | 17400 |  |  | 13000 | 74.71% | 2.1 | Both | 345.8333 | 1.3833 | HRCU-A-CB (Split System: Heat Pump with Remote Outdoor Unit-Air-Source) | N/A
211178381 | Central Heat Pump | Liberty Heating & Air Conditioning | ASZS601810A* |  |  | CA*EA2422*4A* | G*VM970804CNB* | 16600 |  |  | 17.5 | 8.5 | 17400 |  |  | 13000 | 74.71% | 2.1 | Both | 345.8333 | 1.3833 | HRCU-A-CB (Split System: Heat Pump with Remote Outdoor Unit-Air-Source) | N/A
211178339 | Central Heat Pump | Liberty Heating & Air Conditioning | ASZS601810A* |  |  | AHVE24BP1400A* |  | 16600 |  |  | 17.5 | 8.5 | 17400 |  |  | 13000 | 74.71% | 2.1 | Both | 345.8333 | 1.3833 | HRCU-A-CB (Split System: Heat Pump with Remote Outdoor Unit-Air-Source) | N/A
213072358 | Central Heat Pump | ACIQ | DLCURAH18ABK |  |  | EN(A,D)4X30L17** | *95ESN0261410A* | 18200 |  |  | 15.5 | 8.5 | 18800 |  |  | 18400 | 97.87% | 2.2 | Both | 379.1667 | 1.5167 | HRCU-A-CB (Split System: Heat Pump with Remote Outdoor Unit-Air-Source) | N/A
211257972 | Central Heat Pump | CARRIER | 38MURAQ18AB3* |  |  | CNPV*2414AL* | 59SP6A060V14**12 | 17900 |  |  | 15.5 | 8.5 | 18800 |  |  | 18700 | 99.47% | 2.26 | Both | 372.9167 | 1.4917 | HRCU-A-CB (Split System: Heat Pump with Remote Outdoor Unit-Air-Source) | N/A
211262661 | Central Heat Pump | COMFORTMAKER | DLCURAH18ABK |  |  | EN(A,D)4X24L14** | *96VTN0601412A* | 17900 |  |  | 15.5 | 8.5 | 18800 |  |  | 18700 | 99.47% | 2.26 | Both | 372.9167 | 1.4917 | HRCU-A-CB (Split System: Heat Pump with Remote Outdoor Unit-Air-Source) | N/A
211263236 | Central Heat Pump | HEIL | DLCURAH18ABK |  |  | EN(A,D)4X24L17** | *96VTN0601412A* | 17900 |  |  | 15.5 | 8.5 | 18800 |  |  | 18700 | 99.47% | 2.26 | Both | 372.9167 | 1.4917 | HRCU-A-CB (Split System: Heat Pump with Remote Outdoor Unit-Air-Source) | N/A
211263330 | Central Heat Pump | KEEPRITE | DLCURAH18ABK |  |  | EN(A,D)4X24L17** | *80ES(N,L)0451712A* | 18400 |  |  | 15.5 | 8.5 | 19400 |  |  | 18500 | 95.36% | 2.24 | Both | 383.3333 | 1.5333 | HRCU-A-CB (Split System: Heat Pump with Remote Outdoor Unit-Air-Source) | N/A
211263334 | Central Heat Pump | TEMPSTAR | DLCURAH18ABK |  |  | EN(A,D)4X24L17** | *80ES(N,L)0451712A* | 18400 |  |  | 15.5 | 8.5 | 19400 |  |  | 18500 | 95.36% | 2.24 | Both | 383.3333 | 1.5333 | HRCU-A-CB (Split System: Heat Pump with Remote Outdoor Unit-Air-Source) | N/A
213072316 | Central Heat Pump | ACIQ | DLCURAH18ABK |  |  | EN(A,D)4X24L17** | *92ESN0601412A* | 18100 |  |  | 16 | 8.5 | 19000 |  |  | 18600 | 97.89% | 2.24 | Both | 377.0833 | 1.5083 | HRCU-A-CB (Split System: Heat Pump with Remote Outdoor Unit-Air-Source) | N/A
213072205 | Central Heat Pump | ACIQ | DLCURAH18ABK |  |  | EA*4X25L17A* | *96VTN0601412A* | 18500 |  |  | 16 | 8.5 | 18300 |  |  | 17400 | 95.08% | 2.12 | Both | 385.4167 | 1.5417 | HRCU-A-CB (Split System: Heat Pump with Remote Outdoor Unit-Air-Source) | N/A
211262916 | Central Heat Pump | AIRQUEST | DLCURAH18ABK |  |  | EN(A,D)4X24L17** | *95ESU0401712A* | 17600 |  |  | 16 | 8.5 | 18500 |  |  | 18800 | 101.6% | 2.26 | Both | 366.6667 | 1.4667 | HRCU-A-CB (Split System: Heat Pump with Remote Outdoor Unit-Air-Source) | N/A
211263182 | Central Heat Pump | AIRQUEST | DLCURAH18ABK |  |  | EN(A,D)4X24L17** | *95ESN0601412A* | 17800 |  |  | 16 | 8.5 | 18700 |  |  | 18800 | 100.5% | 2.26 | Both | 370.8333 | 1.4833 | HRCU-A-CB (Split System: Heat Pump with Remote Outdoor Unit-Air-Source) | N/A
211262701 | Central Heat Pump | ARCOAIRE | DLCURAH18ABK |  |  | EN(A,D)4X24L14** | *80ES(N,L)0451412A* | 18000 |  |  | 16 | 8.5 | 18900 |  |  | 18700 | 98.94% | 2.26 | Both | 375 | 1.5 | HRCU-A-CB (Split System: Heat Pump with Remote Outdoor Unit-Air-Source) | N/A
211260990 | Central Heat Pump | BRYANT HEATING AND COOLING SYSTEMS | 38MURAQ18AB3* |  |  | CAP**2517AL* | 8(0,1)*SA36045E17*** | 19100 |  |  | 16 | 8.5 | 19000 |  |  | 17300 | 91.05% | 2.12 | Both | 397.9167 | 1.5917 | HRCU-A-CB (Split System: Heat Pump with Remote Outdoor Unit-Air-Source) | N/A
211258084 | Central Heat Pump | CARRIER | 38MURAQ18AB3* |  |  | CNPV*3017AL* | 59SC5B060E14**12 | 18000 |  |  | 16 | 8.5 | 18500 |  |  | 18400 | 99.46% | 2.22 | Both | 375 | 1.5 | HRCU-A-CB (Split System: Heat Pump with Remote Outdoor Unit-Air-Source) | N/A
211257861 | Central Heat Pump | CARRIER | 38MURAQ18AB3* |  |  | CAP**2517AL* | 59TP6B060V14**12 | 18500 |  |  | 16 | 8.5 | 18300 |  |  | 17400 | 95.08% | 2.12 | Both | 385.4167 | 1.5417 | HRCU-A-CB (Split System: Heat Pump with Remote Outdoor Unit-Air-Source) | N/A
211258034 | Central Heat Pump | CARRIER | 38MURAQ18AB3* |  |  | CNPV*2417AL* | 58SU*A060E17**16 | 18500 |  |  | 16 | 8.5 | 19400 |  |  | 18500 | 95.36% | 2.24 | Both | 385.4167 | 1.5417 | HRCU-A-CB (Split System: Heat Pump with Remote Outdoor Unit-Air-Source) | N/A
211263968 | Central Heat Pump | COMFORTMAKER | DLCURAH18ABK |  |  | EN(A,D)4X30L17** | *96VSN0601412A* | 18000 |  |  | 16 | 8.5 | 18600 |  |  | 18400 | 98.92% | 2.22 | Both | 375 | 1.5 | HRCU-A-CB (Split System: Heat Pump with Remote Outdoor Unit-Air-Source) | N/A
211260706 | Central Heat Pump | COMFORTMAKER | DLCURAH18ABK |  |  | EA*4X25L17A* | *96VSN0601714A* | 18200 |  |  | 16 | 8.5 | 18100 |  |  | 17600 | 97.24% | 2.12 | Both | 379.1667 | 1.5167 | HRCU-A-CB (Split System: Heat Pump with Remote Outdoor Unit-Air-Source) | N/A
211263810 | Central Heat Pump | COMFORTMAKER | DLCURAH18ABK |  |  | EN(A,D)4X30L14** | *92ESN0601412A* | 18200 |  |  | 16 | 8.5 | 18700 |  |  | 18300 | 97.86% | 2.22 | Both | 379.1667 | 1.5167 | HRCU-A-CB (Split System: Heat Pump with Remote Outdoor Unit-Air-Source) | N/A
211263812 | Central Heat Pump | DAY & NIGHT | DLCURAH18ABK |  |  | EN(A,D)4X30L14** | *92ESN0601412A* | 18200 |  |  | 16 | 8.5 | 18700 |  |  | 18300 | 97.86% | 2.22 | Both | 379.1667 | 1.5167 | HRCU-A-CB (Split System: Heat Pump with Remote Outdoor Unit-Air-Source) | N/A
211260955 | Central Heat Pump | DAY & NIGHT | DLCURAH18ABK |  |  | EA*4X25L17A* | *95ESN0261410A* | 18600 |  |  | 16 | 8.5 | 18500 |  |  | 17400 | 94.05% | 2.12 | Both | 387.5 | 1.55 | HRCU-A-CB (Split System: Heat Pump with Remote Outdoor Unit-Air-Source) | N/A
211263198 | Central Heat Pump | GRANDAIRE | WDLCURAH18ABK |  |  | WLNC244BA* | WFSX060A036A* | 17800 |  |  | 16 | 8.5 | 18700 |  |  | 18800 | 100.5% | 2.26 | Both | 370.8333 | 1.4833 | HRCU-A-CB (Split System: Heat Pump with Remote Outdoor Unit-Air-Source) | N/A
211263311 | Central Heat Pump | GRANDAIRE | WDLCURAH18ABK |  |  | WLNC244BA* | WFEL045A036B* | 18000 |  |  | 16 | 8.5 | 18900 |  |  | 18700 | 98.94% | 2.26 | Both | 375 | 1.5 | HRCU-A-CB (Split System: Heat Pump with Remote Outdoor Unit-Air-Source) | N/A
211261002 | Central Heat Pump | GRANDAIRE | WDLCURAH18ABK |  |  | WLA*254BA* | WFEL045B036B* | 19100 |  |  | 16 | 8.5 | 19000 |  |  | 17300 | 91.05% | 2.12 | Both | 397.9167 | 1.5917 | HRCU-A-CB (Split System: Heat Pump with Remote Outdoor Unit-Air-Source) | N/A
211263062 | Central Heat Pump | KEEPRITE | DLCURAH18ABK |  |  | EN(A,D)4X24L17** | *80VTL0451412A* | 17600 |  |  | 16 | 8.5 | 18500 |  |  | 18800 | 101.6% | 2.26 | Both | 366.6667 | 1.4667 | HRCU-A-CB (Split System: Heat Pump with Remote Outdoor Unit-Air-Source) | N/A
211263192 | Central Heat Pump | KEEPRITE | DLCURAH18ABK |  |  | EN(A,D)4X24L17** | *95ESN0601412A* | 17800 |  |  | 16 | 8.5 | 18700 |  |  | 18800 | 100.5% | 2.26 | Both | 370.8333 | 1.4833 | HRCU-A-CB (Split System: Heat Pump with Remote Outdoor Unit-Air-Source) | N/A
211263305 | Central Heat Pump | KEEPRITE | DLCURAH18ABK |  |  | EN(A,D)4X24L17** | *80ES(N,L)0451412A* | 18000 |  |  | 16 | 8.5 | 18900 |  |  | 18700 | 98.94% | 2.26 | Both | 375 | 1.5 | HRCU-A-CB (Split System: Heat Pump with Remote Outdoor Unit-Air-Source) | N/A
211260957 | Central Heat Pump | KEEPRITE | DLCURAH18ABK |  |  | EA*4X25L17A* | *95ESN0261410A* | 18600 |  |  | 16 | 8.5 | 18500 |  |  | 17400 | 94.05% | 2.12 | Both | 387.5 | 1.55 | HRCU-A-CB (Split System: Heat Pump with Remote Outdoor Unit-Air-Source) | N/A
211259865 | Central Heat Pump | KEEPRITE | DLCURAH18ABK |  |  | EA*4X19L17A* | *95ESN0261410A* | 18600 |  |  | 16 | 8.5 | 18600 |  |  | 17500 | 94.09% | 2.12 | Both | 387.5 | 1.55 | HRCU-A-CB (Split System: Heat Pump with Remote Outdoor Unit-Air-Source) | N/A
211263413 | Central Heat Pump | PAYNE HEATING AND COOLING | 38MURAQ18AB3* |  |  | CNPV*2417AL* | PG92ESAA48080B** | 18500 |  |  | 16 | 8.5 | 19500 |  |  | 18400 | 94.36% | 2.24 | Both | 385.4167 | 1.5417 | HRCU-A-CB (Split System: Heat Pump with Remote Outdoor Unit-Air-Source) | N/A
211262578 | Central Heat Pump | SMART COMFORT | DLCURAH18ABK |  |  | EN(A,D)4X24L14** | *80VTL0451412A* | 17600 |  |  | 16 | 8.5 | 18500 |  |  | 18800 | 101.6% | 2.26 | Both | 366.6667 | 1.4667 | HRCU-A-CB (Split System: Heat Pump with Remote Outdoor Unit-Air-Source) | N/A
211263357 | Central Heat Pump | SMART COMFORT | DLCURAH18ABK |  |  | EN(A,D)4X24L17** | *80ES(N,L)0701712A* | 18000 |  |  | 16 | 8.5 | 18900 |  |  | 18700 | 98.94% | 2.26 | Both | 375 | 1.5 | HRCU-A-CB (Split System: Heat Pump with Remote Outdoor Unit-Air-Source) | N/A
211260958 | Central Heat Pump | SMART COMFORT | DLCURAH18ABK |  |  | EA*4X25L17A* | *95ESN0261410A* | 18600 |  |  | 16 | 8.5 | 18500 |  |  | 17400 | 94.05% | 2.12 | Both | 387.5 | 1.55 | HRCU-A-CB (Split System: Heat Pump with Remote Outdoor Unit-Air-Source) | N/A
211259866 | Central Heat Pump | SMART COMFORT | DLCURAH18ABK |  |  | EA*4X19L17A* | *95ESN0261410A* | 18600 |  |  | 16 | 8.5 | 18600 |  |  | 17500 | 94.09% | 2.12 | Both | 387.5 | 1.55 | HRCU-A-CB (Split System: Heat Pump with Remote Outdoor Unit-Air-Source) | N/A
211263795 | Central Heat Pump | TEMPSTAR | DLCURAH18ABK |  |  | EN(A,D)4X30L14** | *80ES(N,L)0451412A* | 18200 |  |  | 16 | 8.5 | 18600 |  |  | 18400 | 98.92% | 2.22 | Both | 379.1667 | 1.5167 | HRCU-A-CB (Split System: Heat Pump with Remote Outdoor Unit-Air-Source) | N/A
211259650 | Central Heat Pump | TEMPSTAR | DLCURAH18ABK |  |  | EA*4X19L17A* | *96VSN0601412A* | 18400 |  |  | 16 | 8.5 | 18400 |  |  | 17600 | 95.65% | 2.12 | Both | 383.3333 | 1.5333 | HRCU-A-CB (Split System: Heat Pump with Remote Outdoor Unit-Air-Source) | N/A
211259868 | Central Heat Pump | TEMPSTAR | DLCURAH18ABK |  |  | EA*4X19L17A* | *95ESN0261410A* | 18600 |  |  | 16 | 8.5 | 18600 |  |  | 17500 | 94.09% | 2.12 | Both | 387.5 | 1.55 | HRCU-A-CB (Split System: Heat Pump with Remote Outdoor Unit-Air-Source) | N/A
211261001 | Central Heat Pump | TEMPSTAR | DLCURAH18ABK |  |  | EA*4X25L17A* | *80ES(N,L)0451712A* | 19100 |  |  | 16 | 8.5 | 19000 |  |  | 17300 | 91.05% | 2.12 | Both | 397.9167 | 1.5917 | HRCU-A-CB (Split System: Heat Pump with Remote Outdoor Unit-Air-Source) | N/A
213072187 | Central Heat Pump | ACIQ | DLCURAH18ABK |  |  | EA*4X25L17A* | *80VSL0451412A* | 18300 |  |  | 16.5 | 8.5 | 18100 |  |  | 17500 | 96.69% | 2.12 | Both | 381.25 | 1.525 | HRCU-A-CB (Split System: Heat Pump with Remote Outdoor Unit-Air-Source) | N/A
213072216 | Central Heat Pump | ACIQ | DLCURAH18ABK |  |  | EA*4X25L17A* | *80ESU0601716A | 19100 |  |  | 16.5 | 8.5 | 18900 |  |  | 17300 | 91.53% | 2.12 | Both | 397.9167 | 1.5917 | HRCU-A-CB (Split System: Heat Pump with Remote Outdoor Unit-Air-Source) | N/A
213067526 | Central Heat Pump | ACIQ | HVH825GKA2* |  |  | EA*4X43L21A*+WALLCON | *96CTN1002122A* | 24400 |  |  | 16.5 | 8.5 | 21200 |  |  | 16600 | 78.3% | 2.04 | Both | 508.3333 | 2.0333 | HRCU-A-CB (Split System: Heat Pump with Remote Outdoor Unit-Air-Source) | N/A
211265033 | Central Heat Pump | AIRQUEST | DLCURAH18ABK |  |  | FVM4X24***L |  | 18100 |  |  | 16.5 | 8.5 | 18500 |  |  | 18000 | 97.3% | 2.18 | Both | 377.0833 | 1.5083 | HRCU-A-CB (Split System: Heat Pump with Remote Outdoor Unit-Air-Source) | N/A
211264517 | Central Heat Pump | AIRQUEST | DLCURAH18ABK |  |  | EN(A,D)4X30L17** | *80ES(N,L)0701712A* | 18200 |  |  | 16.5 | 8.5 | 18700 |  |  | 18300 | 97.86% | 2.22 | Both | 379.1667 | 1.5167 | HRCU-A-CB (Split System: Heat Pump with Remote Outdoor Unit-Air-Source) | N/A
211259889 | Central Heat Pump | AIRQUEST | DLCURAH18ABK |  |  | EA*4X19L17A* | *80ES(N,L)0451412A* | 18600 |  |  | 16.5 | 8.5 | 18500 |  |  | 17500 | 94.59% | 2.14 | Both | 387.5 | 1.55 | HRCU-A-CB (Split System: Heat Pump with Remote Outdoor Unit-Air-Source) | N/A
211261021 | Central Heat Pump | AIRQUEST | DLCURAH18ABK |  |  | EA*4X25L17A* | *92ESN0601412A* | 18700 |  |  | 16.5 | 8.5 | 18500 |  |  | 17400 | 94.05% | 2.12 | Both | 389.5833 | 1.5583 | HRCU-A-CB (Split System: Heat Pump with Remote Outdoor Unit-Air-Source) | N/A
210597994 | Central Heat Pump | AIRQUEST | HVH825GKA2* |  |  | EA*4X43L21A*+WALLCON | *97CMN1002122A* | 24400 |  |  | 16.5 | 8.5 | 21200 |  |  | 16600 | 78.3% | 2.04 | Both | 508.3333 | 2.0333 | HRCU-A-CB (Split System: Heat Pump with Remote Outdoor Unit-Air-Source) | N/A
213771548 | Central Heat Pump | AIRQUEST | HVH825GKA2* |  |  | EA*4X43L21A*+WALLCON | *96CTN1002122B* | 24400 |  |  | 16.5 | 8.5 | 21200 |  |  | 16600 | 78.3% | 2.04 | Both | 508.3333 | 2.0333 | HRCU-A-CB (Split System: Heat Pump with Remote Outdoor Unit-Air-Source) | N/A
211260000 | Central Heat Pump | ARCOAIRE | DLCURAH18ABK |  |  | EA*4X19L17A* | *80ES(N,L)0701412A* | 18100 |  |  | 16.5 | 8.5 | 18000 |  |  | 17700 | 98.33% | 2.14 | Both | 377.0833 | 1.5083 | HRCU-A-CB (Split System: Heat Pump with Remote Outdoor Unit-Air-Source) | N/A
211261008 | Central Heat Pump | ARCOAIRE | DLCURAH18ABK |  |  | EA*4X25L17A* | *80ES(N,L)0701712A* | 18600 |  |  | 16.5 | 8.5 | 18400 |  |  | 17400 | 94.57% | 2.12 | Both | 387.5 | 1.55 | HRCU-A-CB (Split System: Heat Pump with Remote Outdoor Unit-Air-Source) | N/A
211264656 | Central Heat Pump | ARCOAIRE | DLCURAH18ABK |  |  | EN(A,D)4X30L17** | *80ESU0601716A | 18700 |  |  | 16.5 | 8.5 | 19200 |  |  | 18200 | 94.79% | 2.2 | Both | 389.5833 | 1.5583 | HRCU-A-CB (Split System: Heat Pump with Remote Outdoor Unit-Air-Source) | N/A
213770599 | Central Heat Pump | ARCOAIRE | HVH825GKA2* |  |  | EA*4X25L17A*+WALLCON | *80CTL0701412B* | 24400 |  |  | 16.5 | 8.5 | 21200 |  |  | 16600 | 78.3% | 2.02 | Both | 508.3333 | 2.0333 | HRCU-A-CB (Split System: Heat Pump with Remote Outdoor Unit-Air-Source) | N/A
211259885 | Central Heat Pump | BRYANT HEATING AND COOLING SYSTEMS | 38MURAQ18AB3* |  |  | CAP**1917AL* | 8(0,1)*SA36045E14*** | 18600 |  |  | 16.5 | 8.5 | 18500 |  |  | 17500 | 94.59% | 2.14 | Both | 387.5 | 1.55 | HRCU-A-CB (Split System: Heat Pump with Remote Outdoor Unit-Air-Source) | N/A
211257874 | Central Heat Pump | CARRIER | 38MURAQ18AB3* |  |  | CAP**2517AL* | 58S(B,C)*A070E14**12 | 18200 |  |  | 16.5 | 8.5 | 17900 |  |  | 17500 | 97.77% | 2.12 | Both | 379.1667 | 1.5167 | HRCU-A-CB (Split System: Heat Pump with Remote Outdoor Unit-Air-Source) | N/A
211259581 | Central Heat Pump | COMFORTMAKER | DLCURAH18ABK |  |  | EA*4X19L17A* | *80VSL0451412A* | 18200 |  |  | 16.5 | 8.5 | 18200 |  |  | 17600 | 96.7% | 2.14 | Both | 379.1667 | 1.5167 | HRCU-A-CB (Split System: Heat Pump with Remote Outdoor Unit-Air-Source) | N/A
211259922 | Central Heat Pump | COMFORTMAKER | DLCURAH18ABK |  |  | EA*4X19L17A* | *80ES(N,L)0701712A* | 18600 |  |  | 16.5 | 8.5 | 18400 |  |  | 17500 | 95.11% | 2.14 | Both | 387.5 | 1.55 | HRCU-A-CB (Split System: Heat Pump with Remote Outdoor Unit-Air-Source) | N/A
211261010 | Central Heat Pump | DAY & NIGHT | DLCURAH18ABK |  |  | EA*4X25L17A* | *80ES(N,L)0701712A* | 18600 |  |  | 16.5 | 8.5 | 18400 |  |  | 17400 | 94.57% | 2.12 | Both | 387.5 | 1.55 | HRCU-A-CB (Split System: Heat Pump with Remote Outdoor Unit-Air-Source) | N/A
211259923 | Central Heat Pump | DAY & NIGHT | DLCURAH18ABK |  |  | EA*4X19L17A* | *80ES(N,L)0701712A* | 18600 |  |  | 16.5 | 8.5 | 18400 |  |  | 17500 | 95.11% | 2.14 | Both | 387.5 | 1.55 | HRCU-A-CB (Split System: Heat Pump with Remote Outdoor Unit-Air-Source) | N/A
211264533 | Central Heat Pump | GRANDAIRE | WDLCURAH18ABK |  |  | WLNC304BA* | WFEL070B036B* | 18200 |  |  | 16.5 | 8.5 | 18700 |  |  | 18300 | 97.86% | 2.22 | Both | 379.1667 | 1.5167 | HRCU-A-CB (Split System: Heat Pump with Remote Outdoor Unit-Air-Source) | N/A
211261044 | Central Heat Pump | GRANDAIRE | WDLCURAH18ABK |  |  | WLA*254BA* | WFAX060B042A* | 18300 |  |  | 16.5 | 8.5 | 18000 |  |  | 17500 | 97.22% | 2.12 | Both | 381.25 | 1.525 | HRCU-A-CB (Split System: Heat Pump with Remote Outdoor Unit-Air-Source) | N/A
211259584 | Central Heat Pump | HEIL | DLCURAH18ABK |  |  | EA*4X19L17A* | *80VSL0451412A* | 18200 |  |  | 16.5 | 8.5 | 18200 |  |  | 17600 | 96.7% | 2.14 | Both | 379.1667 | 1.5167 | HRCU-A-CB (Split System: Heat Pump with Remote Outdoor Unit-Air-Source) | N/A
211259673 | Central Heat Pump | KEEPRITE | DLCURAH18ABK |  |  | EA*4X19L17A* | *95ESU0401712A* | 18200 |  |  | 16.5 | 8.5 | 18100 |  |  | 17600 | 97.24% | 2.14 | Both | 379.1667 | 1.5167 | HRCU-A-CB (Split System: Heat Pump with Remote Outdoor Unit-Air-Source) | N/A
211260689 | Central Heat Pump | KEEPRITE | DLCURAH18ABK |  |  | EA*4X25L17A* | *80VSL0451412A* | 18300 |  |  | 16.5 | 8.5 | 18100 |  |  | 17500 | 96.69% | 2.12 | Both | 381.25 | 1.525 | HRCU-A-CB (Split System: Heat Pump with Remote Outdoor Unit-Air-Source) | N/A
213771212 | Central Heat Pump | KEEPRITE | CVH825GKA2* |  |  | EA*4X37L21A*+WALLCON | *97CMN1002122B* | 24400 |  |  | 16.5 | 8.5 | 21200 |  |  | 16600 | 78.3% | 2.04 | Both | 508.3333 | 2.0333 | HRCU-A-CB (Split System: Heat Pump with Remote Outdoor Unit-Air-Source) | N/A
211265031 | Central Heat Pump | PAYNE HEATING AND COOLING | 38MURAQ18AB3* |  |  | FV4CNF002L |  | 18100 |  |  | 16.5 | 8.5 | 18500 |  |  | 18000 | 97.3% | 2.18 | Both | 377.0833 | 1.5083 | HRCU-A-CB (Split System: Heat Pump with Remote Outdoor Unit-Air-Source) | N/A
211260911 | Central Heat Pump | PAYNE HEATING AND COOLING | 38MURAQ18AB3* |  |  | CAP**2517AL* | PG95ESAA36060A** | 18400 |  |  | 16.5 | 8.5 | 18200 |  |  | 17500 | 96.15% | 2.12 | Both | 383.3333 | 1.5333 | HRCU-A-CB (Split System: Heat Pump with Remote Outdoor Unit-Air-Source) | N/A
211262010 | Central Heat Pump | TEMPSTAR | DLCURAH18ABK |  |  | EA*4X30L17A* | *80ES(N,L)0451412A* | 18200 |  |  | 16.5 | 8.5 | 18700 |  |  | 18400 | 98.4% | 2.22 | Both | 379.1667 | 1.5167 | HRCU-A-CB (Split System: Heat Pump with Remote Outdoor Unit-Air-Source) | N/A
211264668 | Central Heat Pump | TEMPSTAR | DLCURAH18ABK |  |  | EN(A,D)4X30L17** | *80ESU0601716A | 18700 |  |  | 16.5 | 8.5 | 19200 |  |  | 18200 | 94.79% | 2.2 | Both | 389.5833 | 1.5583 | HRCU-A-CB (Split System: Heat Pump with Remote Outdoor Unit-Air-Source) | N/A
213770624 | Central Heat Pump | TEMPSTAR | TVH825GKA2* |  |  | EA*4X25L17A*+WALLCON | *80CTL0901716B* | 24400 |  |  | 16.5 | 8.5 | 21200 |  |  | 16700 | 78.77% | 2.02 | Both | 508.3333 | 2.0333 | HRCU-A-CB (Split System: Heat Pump with Remote Outdoor Unit-Air-Source) | N/A
210597951 | Central Heat Pump | ARCOAIRE | HVH825GKA2* |  |  | EA*4X43L21A*+WALLCON | *80CTL0701716A* | 24400 |  |  | 17 | 8.5 | 21200 |  |  | 16600 | 78.3% | 2.02 | Both | 508.3333 | 2.0333 | HRCU-A-CB (Split System: Heat Pump with Remote Outdoor Unit-Air-Source) | N/A
210596327 | Central Heat Pump | BRYANT HEATING AND COOLING SYSTEMS | 288BNV025*0**B* |  |  | CAP**4321AL*+UI | 935CA66100C21*** | 24400 |  |  | 17 | 8.5 | 21200 |  |  | 16600 | 78.3% | 2.04 | Both | 508.3333 | 2.0333 | HRCU-A-CB (Split System: Heat Pump with Remote Outdoor Unit-Air-Source) | N/A
210596326 | Central Heat Pump | BRYANT HEATING AND COOLING SYSTEMS | 288BNV025*0**B* |  |  | CAP**4321AL*+UI | 935CA60080C21*** | 24400 |  |  | 17 | 8.5 | 21200 |  |  | 16600 | 78.3% | 2.04 | Both | 508.3333 | 2.0333 | HRCU-A-CB (Split System: Heat Pump with Remote Outdoor Unit-Air-Source) | N/A
213771482 | Central Heat Pump | KEEPRITE | CVH825GKA2* |  |  | EA*4X43L21A*+WALLCON | *80CTL1102120B* | 24400 |  |  | 17 | 8.5 | 21200 |  |  | 16600 | 78.3% | 2.04 | Both | 508.3333 | 2.0333 | HRCU-A-CB (Split System: Heat Pump with Remote Outdoor Unit-Air-Source) | N/A
210473169 | Central Heat Pump | KENMORE | (C,H,T)VH825GKA3* |  |  | EA*4X43L21A*+WALLCON | *80CTL0701716A* | 24400 |  |  | 17 | 8.5 | 21200 |  |  | 16600 | 78.3% | 2.02 | Both | 508.3333 | 2.0333 | HRCU-A-CB (Split System: Heat Pump with Remote Outdoor Unit-Air-Source) | N/A
213067163 | Central Heat Pump | ACIQ | HVH837GKA2* |  |  | EA*4X61L21A*+WALLCON | *95CSU0802120A* | 33200 |  |  | 18 | 8.5 | 32000 |  |  | 24800 | 77.5% | 2 | Both | 691.6667 | 2.7667 | HRCU-A-CB (Split System: Heat Pump with Remote Outdoor Unit-Air-Source) | N/A
213067169 | Central Heat Pump | ACIQ | HVH837GKA2* |  |  | EA*4X61L24A*+WALLCON | *95CSU1002122A* | 33200 |  |  | 18 | 8.5 | 32000 |  |  | 24800 | 77.5% | 2.02 | Both | 691.6667 | 2.7667 | HRCU-A-CB (Split System: Heat Pump with Remote Outdoor Unit-Air-Source) | N/A
210597428 | Central Heat Pump | COMFORTMAKER | CVH837GKA** |  |  | EA*4X61L21A*+WALLCON | *95CSU0802120A* | 33200 |  |  | 18 | 8.5 | 32000 |  |  | 24800 | 77.5% | 2 | Both | 691.6667 | 2.7667 | HRCU-A-CB (Split System: Heat Pump with Remote Outdoor Unit-Air-Source) | N/A
210470380 | Central Heat Pump | COMFORTMAKER | CVH837GKA2* |  |  | EA*4X61L21A*+WALLCON | *95CSU0802120A* | 33200 |  |  | 18 | 8.5 | 32000 |  |  | 24800 | 77.5% | 2 | Both | 691.6667 | 2.7667 | HRCU-A-CB (Split System: Heat Pump with Remote Outdoor Unit-Air-Source) | N/A
210470534 | Central Heat Pump | COMFORTMAKER | CVH837GKA2* |  |  | EA*4X61L24A*+WALLCON | *95CSU1002122A* | 33200 |  |  | 18 | 8.5 | 32000 |  |  | 24800 | 77.5% | 2.02 | Both | 691.6667 | 2.7667 | HRCU-A-CB (Split System: Heat Pump with Remote Outdoor Unit-Air-Source) | N/A
210597430 | Central Heat Pump | KEEPRITE | CVH837GKA** |  |  | EA*4X61L21A*+WALLCON | *95CSU0802120A* | 33200 |  |  | 18 | 8.5 | 32000 |  |  | 24800 | 77.5% | 2 | Both | 691.6667 | 2.7667 | HRCU-A-CB (Split System: Heat Pump with Remote Outdoor Unit-Air-Source) | N/A
214389739 | Central Heat Pump | Liberty Heating & Air Conditioning | ASZS60241EA* |  |  | CA*EA3026*4A* | G*VM970804CNB* | 23000 |  |  | 17 | 8.6 | 23000 |  |  | 16100 | 70% | 2 | Both | 479.1667 | 1.9167 | HRCU-A-CB (Split System: Heat Pump with Remote Outdoor Unit-Air-Source) | N/A
213072009 | Central Heat Pump | ACIQ | DLCURAH24ABK |  |  | FMA4P30**AL* |  | 25200 |  |  | 15.2 | 9 | 27800 |  |  | 21600 | 77.7% | 1.78 | Both | 525 | 2.1 | HRCU-A-CB (Split System: Heat Pump with Remote Outdoor Unit-Air-Source) | N/A
211245874 | Central Heat Pump | ARCOAIRE | DLCURAH24ABK |  |  | FMA4P30**AL* |  | 25200 |  |  | 15.2 | 9 | 27800 |  |  | 21600 | 77.7% | 1.78 | Both | 525 | 2.1 | HRCU-A-CB (Split System: Heat Pump with Remote Outdoor Unit-Air-Source) | N/A
211245877 | Central Heat Pump | HEIL | DLCURAH24ABK |  |  | FMA4P30**AL* |  | 25200 |  |  | 15.2 | 9 | 27800 |  |  | 21600 | 77.7% | 1.78 | Both | 525 | 2.1 | HRCU-A-CB (Split System: Heat Pump with Remote Outdoor Unit-Air-Source) | N/A
214395023 | Central Heat Pump | AIRQUEST | DLCURAH24ABK |  |  | EN(A,D)4X30L17** | *96MSN0601716A* | 23400 |  |  | 16.5 | 9 | 25800 |  |  | 24200 | 93.8% | 2 | Both | 487.5 | 1.95 | HRCU-A-CB (Split System: Heat Pump with Remote Outdoor Unit-Air-Source) | N/A
214395029 | Central Heat Pump | SMART COMFORT | DLCURAH24ABK |  |  | EN(A,D)4X30L17** | *96MSM0601716A* | 23400 |  |  | 16.5 | 9 | 25800 |  |  | 24200 | 93.8% | 2 | Both | 487.5 | 1.95 | HRCU-A-CB (Split System: Heat Pump with Remote Outdoor Unit-Air-Source) | N/A
211260549 | Central Heat Pump | ARCOAIRE | DLCURAH18ABK |  |  | EA*4X24L17A* | *80ES(N,L)0451712A* | 18500 |  |  | 15.5 | 9 | 19400 |  |  | 18600 | 95.88% | 2.24 | Both | 385.4167 | 1.5417 | HRCU-A-CB (Split System: Heat Pump with Remote Outdoor Unit-Air-Source) | N/A
211260584 | Central Heat Pump | SMART COMFORT | DLCURAH18ABK |  |  | EA*4X24L17A* | *92ESN0601412A* | 18100 |  |  | 16 | 9 | 19000 |  |  | 18800 | 98.95% | 2.28 | Both | 377.0833 | 1.5083 | HRCU-A-CB (Split System: Heat Pump with Remote Outdoor Unit-Air-Source) | N/A
211259902 | Central Heat Pump | BRYANT HEATING AND COOLING SYSTEMS | 38MURAQ18AB3* |  |  | CAP**1917AL* | 8(0,1)*SA36045E17*** | 19100 |  |  | 16 | 9 | 19100 |  |  | 17400 | 91.1% | 2.14 | Both | 397.9167 | 1.5917 | HRCU-A-CB (Split System: Heat Pump with Remote Outdoor Unit-Air-Source) | N/A
211260019 | Central Heat Pump | DAY & NIGHT | DLCURAH18ABK |  |  | EA*4X19L17A* | *80ESU0601716A | 19100 |  |  | 16.5 | 9 | 19000 |  |  | 17400 | 91.58% | 2.14 | Both | 397.9167 | 1.5917 | HRCU-A-CB (Split System: Heat Pump with Remote Outdoor Unit-Air-Source) | N/A
211260022 | Central Heat Pump | KEEPRITE | DLCURAH18ABK |  |  | EA*4X19L17A* | *80ESU0601716A | 19100 |  |  | 16.5 | 9 | 19000 |  |  | 17400 | 91.58% | 2.14 | Both | 397.9167 | 1.5917 | HRCU-A-CB (Split System: Heat Pump with Remote Outdoor Unit-Air-Source) | N/A
204456367 | Central Heat Pump | ARCOAIRE | HVH825GKA2* |  |  | EA*4X24L17A*+WALLCON | *80CTL0451712A* | 23200 |  |  | 16 | 8.1 | 22000 |  |  | 16900 | 76.82% | 1.88 | Both | 483.3333 | 1.9333 | HRCU-A-CB (Split System: Heat Pump with Remote Outdoor Unit-Air-Source) | N/A
204300277 | Central Heat Pump | KENMORE | (C,H,T)VH837GKA** |  |  | EHD4X42AAL+WALLCON | *80CTL1352422A* | 32600 |  |  | 17 | 8.1 | 33000 |  |  | 24800 | 75.15% | 1.96 | Both | 679.1667 | 2.7167 | HRCU-A-CB (Split System: Heat Pump with Remote Outdoor Unit-Air-Source) | N/A
204298644 | Central Heat Pump | TEMPSTAR | TVH837GKA** |  |  | EA*4X36L17A*+WALLCON | *80CTL0901716A* | 31600 |  |  | 17.5 | 8.1 | 33200 |  |  | 24200 | 72.89% | 1.86 | Both | 658.3333 | 2.6333 | HRCU-A-CB (Split System: Heat Pump with Remote Outdoor Unit-Air-Source) | N/A
206771047 | Central Heat Pump | HEIL | HVH837GKA2* |  |  | EA*4X36L21A*+WALLCON | *80CTL0701716A* | 31400 |  |  | 17 | 8.1 | 33400 |  |  | 24400 | 73.05% | 1.84 | Both | 654.1667 | 2.6167 | HRCU-A-CB (Split System: Heat Pump with Remote Outdoor Unit-Air-Source) | N/A
204298664 | Central Heat Pump | TEMPSTAR | TVH837GKA** |  |  | EA*4X36L21A*+WALLCON | *80CTL0701716A* | 31400 |  |  | 17 | 8.1 | 33400 |  |  | 24400 | 73.05% | 1.84 | Both | 654.1667 | 2.6167 | HRCU-A-CB (Split System: Heat Pump with Remote Outdoor Unit-Air-Source) | N/A
204298632 | Central Heat Pump | KEEPRITE | CVH837GKA** |  |  | EA*4X36L17A*+WALLCON | *80CTL0701412A* | 31400 |  |  | 17.5 | 8.1 | 33400 |  |  | 24400 | 73.05% | 1.84 | Both | 654.1667 | 2.6167 | HRCU-A-CB (Split System: Heat Pump with Remote Outdoor Unit-Air-Source) | N/A
204298675 | Central Heat Pump | CARRIER | 25VNA837A*030* |  |  | CAP**3621AL*+UI | 58TN*A090C21**20 | 31600 |  |  | 17 | 8.1 | 33200 |  |  | 24200 | 72.89% | 1.86 | Both | 658.3333 | 2.6333 | HRCU-A-CB (Split System: Heat Pump with Remote Outdoor Unit-Air-Source) | N/A
204298677 | Central Heat Pump | HEIL | HVH837GKA** |  |  | EA*4X36L21A*+WALLCON | *80CTL0902120A* | 31600 |  |  | 17 | 8.1 | 33200 |  |  | 24200 | 72.89% | 1.86 | Both | 658.3333 | 2.6333 | HRCU-A-CB (Split System: Heat Pump with Remote Outdoor Unit-Air-Source) | N/A
206771070 | Central Heat Pump | KEEPRITE | CVH837GKA2* |  |  | EA*4X36L21A*+WALLCON | *80CTL0902120A* | 31600 |  |  | 17 | 8.1 | 33200 |  |  | 24200 | 72.89% | 1.86 | Both | 658.3333 | 2.6333 | HRCU-A-CB (Split System: Heat Pump with Remote Outdoor Unit-Air-Source) | N/A
204459412 | Central Heat Pump | BRYANT HEATING AND COOLING SYSTEMS | 288BNV025*0**B* |  |  | CSPH*3612AL*+UI | 88*TA48090C17*** | 24200 |  |  | 16.5 | 8.1 | 21400 |  |  | 16600 | 77.57% | 2 | Both | 504.1667 | 2.0167 | HRCU-A-CB (Split System: Heat Pump with Remote Outdoor Unit-Air-Source) | N/A
204459416 | Central Heat Pump | COMFORTMAKER | CVH825GKA2* |  |  | EHD4X36AAL+WALLCON | *80CTL0901716A* | 24200 |  |  | 16.5 | 8.1 | 21400 |  |  | 16600 | 77.57% | 2 | Both | 504.1667 | 2.0167 | HRCU-A-CB (Split System: Heat Pump with Remote Outdoor Unit-Air-Source) | N/A
206767047 | Central Heat Pump | DAY & NIGHT | CVH825GKA3* |  |  | EHD4X36AAL+WALLCON | *80CTL0901716A* | 24200 |  |  | 16.5 | 8.1 | 21400 |  |  | 16600 | 77.57% | 2 | Both | 504.1667 | 2.0167 | HRCU-A-CB (Split System: Heat Pump with Remote Outdoor Unit-Air-Source) | N/A
204459418 | Central Heat Pump | KEEPRITE | CVH825GKA2* |  |  | EHD4X36AAL+WALLCON | *80CTL0901716A* | 24200 |  |  | 16.5 | 8.1 | 21400 |  |  | 16600 | 77.57% | 2 | Both | 504.1667 | 2.0167 | HRCU-A-CB (Split System: Heat Pump with Remote Outdoor Unit-Air-Source) | N/A
204456631 | Central Heat Pump | KEEPRITE | CVH825GKA2* |  |  | EA*4X36L17A*+WALLCON | *97CMN0601714A* | 23400 |  |  | 16 | 8.1 | 21600 |  |  | 16800 | 77.78% | 1.92 | Both | 487.5 | 1.95 | HRCU-A-CB (Split System: Heat Pump with Remote Outdoor Unit-Air-Source) | N/A
204451220 | Central Heat Pump | CARRIER | 25VNA825A*031* |  |  | CAP**3617AL*+UI | 59TN6B080C17**14 | 23600 |  |  | 16.5 | 8.1 | 21600 |  |  | 16700 | 77.31% | 1.92 | Both | 491.6667 | 1.9667 | HRCU-A-CB (Split System: Heat Pump with Remote Outdoor Unit-Air-Source) | N/A
206764329 | Central Heat Pump | CARRIER | 25VNA825A*032* |  |  | CAP**3617AL*+UI | 58TN*A090C17**16 | 23600 |  |  | 17 | 8.1 | 21400 |  |  | 16600 | 77.57% | 1.94 | Both | 491.6667 | 1.9667 | HRCU-A-CB (Split System: Heat Pump with Remote Outdoor Unit-Air-Source) | N/A
204456660 | Central Heat Pump | TEMPSTAR | TVH825GKA2* |  |  | EA*4X36L17A*+WALLCON | *80CTL0901716A* | 23600 |  |  | 17 | 8.1 | 21400 |  |  | 16600 | 77.57% | 1.94 | Both | 491.6667 | 1.9667 | HRCU-A-CB (Split System: Heat Pump with Remote Outdoor Unit-Air-Source) | N/A
204456608 | Central Heat Pump | HEIL | HVH825GKA2* |  |  | EA*4X36L17A*+WALLCON | *96CTN0601714A* | 23400 |  |  | 16 | 8.1 | 21600 |  |  | 16800 | 77.78% | 1.92 | Both | 487.5 | 1.95 | HRCU-A-CB (Split System: Heat Pump with Remote Outdoor Unit-Air-Source) | N/A
213063362 | Central Heat Pump | ACIQ | HVH837GKA2* |  |  | EHD4X48AAL+WALLCON | *80CTL1352422A* | 32600 |  |  | 17 | 8.1 | 33000 |  |  | 24800 | 75.15% | 1.98 | Both | 679.1667 | 2.7167 | HRCU-A-CB (Split System: Heat Pump with Remote Outdoor Unit-Air-Source) | N/A
204300460 | Central Heat Pump | BRYANT HEATING AND COOLING SYSTEMS | 288BNV037*0**A* |  |  | CSPH*4812AL*+UI | 88*TA66135C24*** | 32600 |  |  | 17 | 8.1 | 33000 |  |  | 24800 | 75.15% | 1.98 | Both | 679.1667 | 2.7167 | HRCU-A-CB (Split System: Heat Pump with Remote Outdoor Unit-Air-Source) | N/A
204300466 | Central Heat Pump | KEEPRITE | CVH837GKA** |  |  | EHD4X48AAL+WALLCON | *80CTL1352422A* | 32600 |  |  | 17 | 8.1 | 33000 |  |  | 24800 | 75.15% | 1.98 | Both | 679.1667 | 2.7167 | HRCU-A-CB (Split System: Heat Pump with Remote Outdoor Unit-Air-Source) | N/A
206772898 | Central Heat Pump | KEEPRITE | CVH837GKA2* |  |  | EHD4X48AAL+WALLCON | *80CTL1352422A* | 32600 |  |  | 17 | 8.1 | 33000 |  |  | 24800 | 75.15% | 1.98 | Both | 679.1667 | 2.7167 | HRCU-A-CB (Split System: Heat Pump with Remote Outdoor Unit-Air-Source) | N/A
206772544 | Central Heat Pump | ARCOAIRE | HVH837GKA2* |  |  | EHD4X36AAL+WALLCON | *80CTL0902120A* | 32200 |  |  | 16.5 | 8.1 | 33200 |  |  | 24800 | 74.7% | 1.92 | Both | 670.8333 | 2.6833 | HRCU-A-CB (Split System: Heat Pump with Remote Outdoor Unit-Air-Source) | N/A
204300075 | Central Heat Pump | DAY & NIGHT | CVH837GKA** |  |  | EHD4X36AAL+WALLCON | *80CTL0902120A* | 32200 |  |  | 16.5 | 8.1 | 33200 |  |  | 24800 | 74.7% | 1.92 | Both | 670.8333 | 2.6833 | HRCU-A-CB (Split System: Heat Pump with Remote Outdoor Unit-Air-Source) | N/A
206772547 | Central Heat Pump | KEEPRITE | CVH837GKA2* |  |  | EHD4X36AAL+WALLCON | *80CTL0902120A* | 32200 |  |  | 16.5 | 8.1 | 33200 |  |  | 24800 | 74.7% | 1.92 | Both | 670.8333 | 2.6833 | HRCU-A-CB (Split System: Heat Pump with Remote Outdoor Unit-Air-Source) | N/A
204300246 | Central Heat Pump | KEEPRITE | CVH837GKA** |  |  | EHD4X42AAL+WALLCON | *80CTL0701716A* | 32400 |  |  | 16.5 | 8.1 | 33200 |  |  | 25000 | 75.3% | 1.94 | Both | 675 | 2.7 | HRCU-A-CB (Split System: Heat Pump with Remote Outdoor Unit-Air-Source) | N/A
213063308 | Central Heat Pump | ACIQ | HVH837GKA2* |  |  | EA*4X42L21A*+WALLCON | *80CTL0701716A* | 31800 |  |  | 17 | 8.1 | 33200 |  |  | 24600 | 74.1% | 1.88 | Both | 662.5 | 2.65 | HRCU-A-CB (Split System: Heat Pump with Remote Outdoor Unit-Air-Source) | N/A
213062509 | Central Heat Pump | ACIQ | HVH837GKA** |  |  | EHD4X42AAL+WALLCON | *80CTL0701412A* | 32400 |  |  | 17 | 8.1 | 33200 |  |  | 25000 | 75.3% | 1.94 | Both | 675 | 2.7 | HRCU-A-CB (Split System: Heat Pump with Remote Outdoor Unit-Air-Source) | N/A
204300383 | Central Heat Pump | ARCOAIRE | HVH837GKA** |  |  | EHD4X42AAL+WALLCON | *80CTL0701412A* | 32400 |  |  | 17 | 8.1 | 33200 |  |  | 25000 | 75.3% | 1.94 | Both | 675 | 2.7 | HRCU-A-CB (Split System: Heat Pump with Remote Outdoor Unit-Air-Source) | N/A
213062510 | Central Heat Pump | ACIQ | HVH837GKA** |  |  | EHD4X42AAL+WALLCON | *80CTL0901716A* | 32600 |  |  | 17 | 8.1 | 33000 |  |  | 24800 | 75.15% | 1.96 | Both | 679.1667 | 2.7167 | HRCU-A-CB (Split System: Heat Pump with Remote Outdoor Unit-Air-Source) | N/A
206772831 | Central Heat Pump | AIRQUEST | HVH837GKA2* |  |  | EHD4X42AAL+WALLCON | *80CTL0901716A* | 32600 |  |  | 17 | 8.1 | 33000 |  |  | 24800 | 75.15% | 1.96 | Both | 679.1667 | 2.7167 | HRCU-A-CB (Split System: Heat Pump with Remote Outdoor Unit-Air-Source) | N/A
206136320 | Central Heat Pump | CARRIER | 25VNA837A*030* |  |  | CSPH*3612AL*+UI | 59CU5A100C21**22 | 32200 |  |  | 16.5 | 8.1 | 33200 |  |  | 24600 | 74.1% | 1.94 | Both | 670.8333 | 2.6833 | HRCU-A-CB (Split System: Heat Pump with Remote Outdoor Unit-Air-Source) | N/A
206773646 | Central Heat Pump | COMFORTMAKER | CVH837GKA2* |  |  | EHD4X36AAL+WALLCON | *95CSU1002122A* | 32200 |  |  | 16.5 | 8.1 | 33200 |  |  | 24600 | 74.1% | 1.94 | Both | 670.8333 | 2.6833 | HRCU-A-CB (Split System: Heat Pump with Remote Outdoor Unit-Air-Source) | N/A
206773648 | Central Heat Pump | KEEPRITE | CVH837GKA2* |  |  | EHD4X36AAL+WALLCON | *95CSU1002122A* | 32200 |  |  | 16.5 | 8.1 | 33200 |  |  | 24600 | 74.1% | 1.94 | Both | 670.8333 | 2.6833 | HRCU-A-CB (Split System: Heat Pump with Remote Outdoor Unit-Air-Source) | N/A
204300207 | Central Heat Pump | KENMORE | (C,H,T)VH837GKA** |  |  | EHD4X36AAL+WALLCON | *80CTL0901716A* | 32400 |  |  | 17 | 8.1 | 33200 |  |  | 24600 | 74.1% | 1.94 | Both | 675 | 2.7 | HRCU-A-CB (Split System: Heat Pump with Remote Outdoor Unit-Air-Source) | N/A
206764926 | Central Heat Pump | CARRIER | 25VNA837A*031* |  |  | CAP**4221AL*+UI | 58TN*A090C21**20 | 31800 |  |  | 17.5 | 8.1 | 33200 |  |  | 24400 | 73.49% | 1.9 | Both | 662.5 | 2.65 | HRCU-A-CB (Split System: Heat Pump with Remote Outdoor Unit-Air-Source) | N/A
204299075 | Central Heat Pump | CARRIER | 25VNA837A*030* |  |  | CAP**4224AL*+UI | 58TN*A135C24**22 | 31800 |  |  | 17.5 | 8.1 | 33000 |  |  | 24400 | 73.94% | 1.9 | Both | 662.5 | 2.65 | HRCU-A-CB (Split System: Heat Pump with Remote Outdoor Unit-Air-Source) | N/A
204299082 | Central Heat Pump | KEEPRITE | CVH837GKA** |  |  | EA*4X42L24A*+WALLCON | *80CTL1352422A* | 31800 |  |  | 17.5 | 8.1 | 33000 |  |  | 24400 | 73.94% | 1.9 | Both | 662.5 | 2.65 | HRCU-A-CB (Split System: Heat Pump with Remote Outdoor Unit-Air-Source) | N/A
204299733 | Central Heat Pump | KENMORE | (C,H,T)VH837GKA** |  |  | EN(A,D,W)4X48L21**+WALLCON | *80CTL0701716A* | 32400 |  |  | 17.5 | 8.1 | 33000 |  |  | 25000 | 75.76% | 1.94 | Both | 675 | 2.7 | HRCU-A-CB (Split System: Heat Pump with Remote Outdoor Unit-Air-Source) | N/A
206790558 | Central Heat Pump | BRYANT HEATING AND COOLING SYSTEMS | 284ANV036*0**B* |  |  | CSPH*4812AL*+UI | 935CA48060C17*** | 33800 |  |  | 18.5 | 9 | 35400 |  |  | 26000 | 73.45% | 2.02 | Both | 704.1667 | 2.8167 | HRCU-A-CB (Split System: Heat Pump with Remote Outdoor Unit-Air-Source) | N/A
204456385 | Central Heat Pump | ARCOAIRE | HVH825GKA2* |  |  | EA*4X24L17A*+WALLCON | *96CTN0601714A* | 23200 |  |  | 16 | 8.1 | 22000 |  |  | 16900 | 76.82% | 1.88 | Both | 483.3333 | 1.9333 | HRCU-A-CB (Split System: Heat Pump with Remote Outdoor Unit-Air-Source) | N/A
206133987 | Central Heat Pump | COMFORTMAKER | CVH825GKA2* |  |  | EHD4X36AAL+WALLCON | *95CSU0802120A* | 24000 |  |  | 16 | 8.1 | 21400 |  |  | 16600 | 77.57% | 1.98 | Both | 500 | 2 | HRCU-A-CB (Split System: Heat Pump with Remote Outdoor Unit-Air-Source) | N/A
206767701 | Central Heat Pump | TEMPSTAR | TVH825GKA3* |  |  | EHD4X36AAL+WALLCON | *95CSU0802120A* | 24000 |  |  | 16 | 8.1 | 21400 |  |  | 16600 | 77.57% | 1.98 | Both | 500 | 2 | HRCU-A-CB (Split System: Heat Pump with Remote Outdoor Unit-Air-Source) | N/A
206133764 | Central Heat Pump | KENMORE | (C,H,T)VH825GKA2* |  |  | EA*4X36L17A*+WALLCON | *95CSU0601716A* | 23400 |  |  | 16.5 | 8.1 | 21600 |  |  | 16800 | 77.78% | 1.92 | Both | 487.5 | 1.95 | HRCU-A-CB (Split System: Heat Pump with Remote Outdoor Unit-Air-Source) | N/A
213063092 | Central Heat Pump | ACIQ | HVH825GKA3* |  |  | EA*4X36L21A*+WALLCON | *95CSU0601716A* | 23600 |  |  | 16.5 | 8.1 | 21600 |  |  | 16700 | 77.31% | 1.92 | Both | 491.6667 | 1.9667 | HRCU-A-CB (Split System: Heat Pump with Remote Outdoor Unit-Air-Source) | N/A
206133347 | Central Heat Pump | AIRQUEST | HVH825GKA2* |  |  | EA*4X30L17A*+WALLCON | *80CSU0601716A* | 23400 |  |  | 16.5 | 8.1 | 21600 |  |  | 16700 | 77.31% | 1.92 | Both | 487.5 | 1.95 | HRCU-A-CB (Split System: Heat Pump with Remote Outdoor Unit-Air-Source) | N/A
206133344 | Central Heat Pump | CARRIER | 25VNA825A*031* |  |  | CAP**3017AL*+UI | 58CU*A060C17**16 | 23400 |  |  | 16.5 | 8.1 | 21600 |  |  | 16700 | 77.31% | 1.92 | Both | 487.5 | 1.95 | HRCU-A-CB (Split System: Heat Pump with Remote Outdoor Unit-Air-Source) | N/A
206133340 | Central Heat Pump | DAY & NIGHT | CVH825GKA2* |  |  | EA*4X30L17A*+WALLCON | *80CSU0401712A* | 23400 |  |  | 16.5 | 8.1 | 21600 |  |  | 16700 | 77.31% | 1.92 | Both | 487.5 | 1.95 | HRCU-A-CB (Split System: Heat Pump with Remote Outdoor Unit-Air-Source) | N/A
206133346 | Central Heat Pump | HEIL | HVH825GKA2* |  |  | EA*4X30L17A*+WALLCON | *80CSU0601716A* | 23400 |  |  | 16.5 | 8.1 | 21600 |  |  | 16700 | 77.31% | 1.92 | Both | 487.5 | 1.95 | HRCU-A-CB (Split System: Heat Pump with Remote Outdoor Unit-Air-Source) | N/A
213062815 | Central Heat Pump | ACIQ | HVH837GKA** |  |  | EHD4X42AAL+WALLCON | *95CSU0802120A* | 32600 |  |  | 17 | 8.1 | 33000 |  |  | 24800 | 75.15% | 1.96 | Both | 679.1667 | 2.7167 | HRCU-A-CB (Split System: Heat Pump with Remote Outdoor Unit-Air-Source) | N/A
206773669 | Central Heat Pump | BRYANT HEATING AND COOLING SYSTEMS | 288BNV037*0**B* |  |  | CSPH*4812AL*+UI | 935CA60080C21*** | 32600 |  |  | 17 | 8.1 | 33000 |  |  | 24800 | 75.15% | 1.98 | Both | 679.1667 | 2.7167 | HRCU-A-CB (Split System: Heat Pump with Remote Outdoor Unit-Air-Source) | N/A
206997927 | Central Heat Pump | KENMORE | (C,H,T)VH837GKA2* |  |  | EHD4X48AAL+WALLCON | *95CSU0802120A* | 32600 |  |  | 17 | 8.1 | 33000 |  |  | 24800 | 75.15% | 1.98 | Both | 679.1667 | 2.7167 | HRCU-A-CB (Split System: Heat Pump with Remote Outdoor Unit-Air-Source) | N/A
206772997 | Central Heat Pump | KEEPRITE | CVH837GKA2* |  |  | EHD4X48AAL+WALLCON | *80CTL0701412A* | 32600 |  |  | 17 | 8.1 | 33200 |  |  | 25000 | 75.3% | 1.96 | Both | 679.1667 | 2.7167 | HRCU-A-CB (Split System: Heat Pump with Remote Outdoor Unit-Air-Source) | N/A
213062513 | Central Heat Pump | ACIQ | HVH837GKA** |  |  | EHD4X48AAL+WALLCON | *80CTL0902120A* | 32600 |  |  | 17 | 8.1 | 33000 |  |  | 25000 | 75.76% | 1.98 | Both | 679.1667 | 2.7167 | HRCU-A-CB (Split System: Heat Pump with Remote Outdoor Unit-Air-Source) | N/A
204300263 | Central Heat Pump | ARCOAIRE | HVH837GKA** |  |  | EHD4X42AAL+WALLCON | *80CTL0902120A* | 32400 |  |  | 16.5 | 8.1 | 33200 |  |  | 24800 | 74.7% | 1.96 | Both | 675 | 2.7 | HRCU-A-CB (Split System: Heat Pump with Remote Outdoor Unit-Air-Source) | N/A
206136117 | Central Heat Pump | AIRQUEST | HVH837GKA** |  |  | EA*4X42L24A*+WALLCON | *95CSU0802120A* | 31800 |  |  | 17.5 | 8.1 | 33000 |  |  | 24400 | 73.94% | 1.9 | Both | 662.5 | 2.65 | HRCU-A-CB (Split System: Heat Pump with Remote Outdoor Unit-Air-Source) | N/A
206997713 | Central Heat Pump | KENMORE | (C,H,T)VH837GKA2* |  |  | EA*4X48L21A*+WALLCON | *80CTL0701716A* | 32200 |  |  | 17.5 | 8.1 | 32600 |  |  | 25000 | 76.69% | 1.96 | Both | 670.8333 | 2.6833 | HRCU-A-CB (Split System: Heat Pump with Remote Outdoor Unit-Air-Source) | N/A
213063098 | Central Heat Pump | ACIQ | HVH825GKA3* |  |  | EA*4X37L21A*+WALLCON | *95CSU1002122A* | 24400 |  |  | 17 | 8.5 | 21200 |  |  | 16600 | 78.3% | 2.04 | Both | 508.3333 | 2.0333 | HRCU-A-CB (Split System: Heat Pump with Remote Outdoor Unit-Air-Source) | N/A
206133835 | Central Heat Pump | TEMPSTAR | TVH825GKA2* |  |  | EA*4X37L21A*+WALLCON | *95CSU1002122A* | 24400 |  |  | 17 | 8.5 | 21200 |  |  | 16600 | 78.3% | 2.04 | Both | 508.3333 | 2.0333 | HRCU-A-CB (Split System: Heat Pump with Remote Outdoor Unit-Air-Source) | N/A
206771256 | Central Heat Pump | ARCOAIRE | HVH837GKA2* |  |  | EA*4X37L21A*+WALLCON | *80CTL0701716A* | 32800 |  |  | 17.5 | 8.5 | 33000 |  |  | 25200 | 76.36% | 1.98 | Both | 683.3333 | 2.7333 | HRCU-A-CB (Split System: Heat Pump with Remote Outdoor Unit-Air-Source) | N/A
213063406 | Central Heat Pump | ACIQ | HVH837GKA2* |  |  | EA*4X48L21A*+WALLCON | *95CSU1002122A* | 32400 |  |  | 17.5 | 8.5 | 32600 |  |  | 24800 | 76.07% | 2 | Both | 675 | 2.7 | HRCU-A-CB (Split System: Heat Pump with Remote Outdoor Unit-Air-Source) | N/A
206136177 | Central Heat Pump | AIRQUEST | HVH837GKA** |  |  | EA*4X48L21A*+WALLCON | *95CSU1002122A* | 32400 |  |  | 17.5 | 8.5 | 32600 |  |  | 24800 | 76.07% | 2 | Both | 675 | 2.7 | HRCU-A-CB (Split System: Heat Pump with Remote Outdoor Unit-Air-Source) | N/A
206773503 | Central Heat Pump | ARCOAIRE | HVH837GKA2* |  |  | EA*4X48L21A*+WALLCON | *95CSU0802120A* | 32400 |  |  | 17.5 | 8.5 | 32600 |  |  | 25000 | 76.69% | 1.98 | Both | 675 | 2.7 | HRCU-A-CB (Split System: Heat Pump with Remote Outdoor Unit-Air-Source) | N/A
206136088 | Central Heat Pump | ARCOAIRE | HVH837GKA** |  |  | EA*4X37L21A*+WALLCON | *95CSU1002122A* | 33000 |  |  | 17.5 | 8.5 | 32800 |  |  | 25000 | 76.22% | 2 | Both | 687.5 | 2.75 | HRCU-A-CB (Split System: Heat Pump with Remote Outdoor Unit-Air-Source) | N/A
206773500 | Central Heat Pump | BRYANT HEATING AND COOLING SYSTEMS | 288BNV037*0**B* |  |  | CAP**4821AL*+UI | 935CA60080C21*** | 32400 |  |  | 17.5 | 8.5 | 32600 |  |  | 25000 | 76.69% | 1.98 | Both | 675 | 2.7 | HRCU-A-CB (Split System: Heat Pump with Remote Outdoor Unit-Air-Source) | N/A
206136169 | Central Heat Pump | COMFORTMAKER | CVH837GKA** |  |  | EA*4X48L21A*+WALLCON | *95CSU0802120A* | 32400 |  |  | 17.5 | 8.5 | 32600 |  |  | 25000 | 76.69% | 1.98 | Both | 675 | 2.7 | HRCU-A-CB (Split System: Heat Pump with Remote Outdoor Unit-Air-Source) | N/A
206773483 | Central Heat Pump | HEIL | HVH837GKA2* |  |  | EA*4X43L21A*+WALLCON | *95CSU1002122A* | 33000 |  |  | 17.5 | 8.5 | 32800 |  |  | 25000 | 76.22% | 2 | Both | 687.5 | 2.75 | HRCU-A-CB (Split System: Heat Pump with Remote Outdoor Unit-Air-Source) | N/A
206136191 | Central Heat Pump | KEEPRITE | CVH837GKA** |  |  | EA*4X48L24A*+WALLCON | *95CSU0802120A* | 32400 |  |  | 17.5 | 8.5 | 32400 |  |  | 24800 | 76.54% | 2 | Both | 675 | 2.7 | HRCU-A-CB (Split System: Heat Pump with Remote Outdoor Unit-Air-Source) | N/A
206997899 | Central Heat Pump | KENMORE | (C,H,T)VH837GKA2* |  |  | EA*4X37L21A*+WALLCON | *95CSU0802120A* | 33000 |  |  | 17.5 | 8.5 | 32800 |  |  | 25000 | 76.22% | 2 | Both | 687.5 | 2.75 | HRCU-A-CB (Split System: Heat Pump with Remote Outdoor Unit-Air-Source) | N/A
204456856 | Central Heat Pump | COMFORTMAKER | CVH825GKA2* |  |  | EA*4X37L17A*+WALLCON | *97CMN0601714A* | 24000 |  |  | 16 | 8.1 | 21600 |  |  | 16900 | 78.24% | 1.98 | Both | 500 | 2 | HRCU-A-CB (Split System: Heat Pump with Remote Outdoor Unit-Air-Source) | N/A
206764507 | Central Heat Pump | CARRIER | 25VNA825A*032* |  |  | CAP**2517AL*+UI | 59CU5A060C17**16 | 24200 |  |  | 16.5 | 8.1 | 21400 |  |  | 16700 | 78.04% | 2 | Both | 504.1667 | 2.0167 | HRCU-A-CB (Split System: Heat Pump with Remote Outdoor Unit-Air-Source) | N/A
206133796 | Central Heat Pump | CARRIER | 25VNA825A*031* |  |  | CAP**3717AL*+UI | 59CU5A060C17**16 | 24200 |  |  | 16.5 | 8.1 | 21400 |  |  | 16800 | 78.5% | 1.98 | Both | 504.1667 | 2.0167 | HRCU-A-CB (Split System: Heat Pump with Remote Outdoor Unit-Air-Source) | N/A
206133738 | Central Heat Pump | HEIL | HVH825GKA2* |  |  | EA*4X25L17A*+WALLCON | *95CSU0601716A* | 24200 |  |  | 16.5 | 8.1 | 21400 |  |  | 16700 | 78.04% | 2 | Both | 504.1667 | 2.0167 | HRCU-A-CB (Split System: Heat Pump with Remote Outdoor Unit-Air-Source) | N/A
206133744 | Central Heat Pump | KENMORE | (C,H,T)VH825GKA2* |  |  | EA*4X25L17A*+WALLCON | *95CSU0601716A* | 24200 |  |  | 16.5 | 8.1 | 21400 |  |  | 16700 | 78.04% | 2 | Both | 504.1667 | 2.0167 | HRCU-A-CB (Split System: Heat Pump with Remote Outdoor Unit-Air-Source) | N/A
206133804 | Central Heat Pump | KENMORE | (C,H,T)VH825GKA2* |  |  | EA*4X37L17A*+WALLCON | *95CSU0601716A* | 24200 |  |  | 16.5 | 8.1 | 21400 |  |  | 16800 | 78.5% | 1.98 | Both | 504.1667 | 2.0167 | HRCU-A-CB (Split System: Heat Pump with Remote Outdoor Unit-Air-Source) | N/A
204456591 | Central Heat Pump | AIRQUEST | HVH825GKA2* |  |  | EA*4X36L17A*+WALLCON | *80CTL0451712A* | 23400 |  |  | 16 | 8.1 | 21600 |  |  | 16800 | 77.78% | 1.92 | Both | 487.5 | 1.95 | HRCU-A-CB (Split System: Heat Pump with Remote Outdoor Unit-Air-Source) | N/A
206766864 | Central Heat Pump | AIRQUEST | HVH825GKA3* |  |  | EHD4X30AAL+WALLCON | *80CTL0701412A* | 23800 |  |  | 16 | 8.1 | 21800 |  |  | 16700 | 76.61% | 1.98 | Both | 495.8333 | 1.9833 | HRCU-A-CB (Split System: Heat Pump with Remote Outdoor Unit-Air-Source) | N/A
204459232 | Central Heat Pump | BRYANT HEATING AND COOLING SYSTEMS | 288BNV025*0**B* |  |  | CSPH*3012AL*+UI | 88*TA36070C14*** | 23800 |  |  | 16 | 8.1 | 21800 |  |  | 16700 | 76.61% | 1.98 | Both | 495.8333 | 1.9833 | HRCU-A-CB (Split System: Heat Pump with Remote Outdoor Unit-Air-Source) | N/A
206766862 | Central Heat Pump | BRYANT HEATING AND COOLING SYSTEMS | 288BNV025*0**C* |  |  | CSPH*3012AL*+UI | 88*TA36070C14*** | 23800 |  |  | 16 | 8.1 | 21800 |  |  | 16700 | 76.61% | 1.98 | Both | 495.8333 | 1.9833 | HRCU-A-CB (Split System: Heat Pump with Remote Outdoor Unit-Air-Source) | N/A
206766863 | Central Heat Pump | HEIL | HVH825GKA3* |  |  | EHD4X30AAL+WALLCON | *80CTL0701412A* | 23800 |  |  | 16 | 8.1 | 21800 |  |  | 16700 | 76.61% | 1.98 | Both | 495.8333 | 1.9833 | HRCU-A-CB (Split System: Heat Pump with Remote Outdoor Unit-Air-Source) | N/A
206765860 | Central Heat Pump | TEMPSTAR | TVH825GKA3* |  |  | EA*4X37L17A*+WALLCON | *80CTL0451712A* | 24000 |  |  | 16 | 8.1 | 21600 |  |  | 16800 | 77.78% | 1.98 | Both | 500 | 2 | HRCU-A-CB (Split System: Heat Pump with Remote Outdoor Unit-Air-Source) | N/A
205750683 | Central Heat Pump | DAY & NIGHT | CVH825GKA2* |  |  | EA*4X37L21A*+WALLCON | *97CMN0601714A* | 24200 |  |  | 16 | 8.1 | 21200 |  |  | 16800 | 79.25% | 2 | Both | 504.1667 | 2.0167 | HRCU-A-CB (Split System: Heat Pump with Remote Outdoor Unit-Air-Source) | N/A
204456439 | Central Heat Pump | ARCOAIRE | HVH825GKA2* |  |  | EA*4X25L17A*+WALLCON | *80CTL0451712A* | 24200 |  |  | 16.5 | 8.1 | 21400 |  |  | 16800 | 78.5% | 2 | Both | 504.1667 | 2.0167 | HRCU-A-CB (Split System: Heat Pump with Remote Outdoor Unit-Air-Source) | N/A
204456442 | Central Heat Pump | KEEPRITE | CVH825GKA2* |  |  | EA*4X25L17A*+WALLCON | *80CTL0451712A* | 24200 |  |  | 16.5 | 8.1 | 21400 |  |  | 16800 | 78.5% | 2 | Both | 504.1667 | 2.0167 | HRCU-A-CB (Split System: Heat Pump with Remote Outdoor Unit-Air-Source) | N/A
206998300 | Central Heat Pump | KENMORE | (C,H,T)VH825GKA3* |  |  | EA*4X25L17A*+WALLCON | *80CTL0451712A* | 24200 |  |  | 16.5 | 8.1 | 21400 |  |  | 16800 | 78.5% | 2 | Both | 504.1667 | 2.0167 | HRCU-A-CB (Split System: Heat Pump with Remote Outdoor Unit-Air-Source) | N/A
213063038 | Central Heat Pump | ACIQ | HVH825GKA3* |  |  | EHD4X30AAL+WALLCON | *80CTL0901716A* | 23800 |  |  | 16 | 8.1 | 21800 |  |  | 16700 | 76.61% | 1.98 | Both | 495.8333 | 1.9833 | HRCU-A-CB (Split System: Heat Pump with Remote Outdoor Unit-Air-Source) | N/A
204456565 | Central Heat Pump | ARCOAIRE | HVH825GKA2* |  |  | EA*4X30L17A*+WALLCON | *97CMN0801714A* | 23400 |  |  | 16 | 8.1 | 21600 |  |  | 16800 | 77.78% | 1.9 | Both | 487.5 | 1.95 | HRCU-A-CB (Split System: Heat Pump with Remote Outdoor Unit-Air-Source) | N/A
204456668 | Central Heat Pump | KENMORE | (C,H,T)VH825GKA2* |  |  | EA*4X36L21A*+WALLCON | *80CTL0451712A* | 23400 |  |  | 16 | 8.1 | 21600 |  |  | 16800 | 77.78% | 1.92 | Both | 487.5 | 1.95 | HRCU-A-CB (Split System: Heat Pump with Remote Outdoor Unit-Air-Source) | N/A
206766879 | Central Heat Pump | TEMPSTAR | TVH825GKA3* |  |  | EHD4X30AAL+WALLCON | *80CTL0901716A* | 23800 |  |  | 16 | 8.1 | 21800 |  |  | 16700 | 76.61% | 1.98 | Both | 495.8333 | 1.9833 | HRCU-A-CB (Split System: Heat Pump with Remote Outdoor Unit-Air-Source) | N/A
213062726 | Central Heat Pump | ACIQ | HVH825GKA2* |  |  | EA*4X36L17A*+WALLCON | *80CSU0401712A* | 23600 |  |  | 16.5 | 8.1 | 21400 |  |  | 16600 | 77.57% | 1.94 | Both | 491.6667 | 1.9667 | HRCU-A-CB (Split System: Heat Pump with Remote Outdoor Unit-Air-Source) | N/A
206133367 | Central Heat Pump | AIRQUEST | HVH825GKA2* |  |  | EA*4X36L17A*+WALLCON | *80CSU0601716A* | 23600 |  |  | 16.5 | 8.1 | 21400 |  |  | 16700 | 78.04% | 1.94 | Both | 491.6667 | 1.9667 | HRCU-A-CB (Split System: Heat Pump with Remote Outdoor Unit-Air-Source) | N/A
204456637 | Central Heat Pump | ARCOAIRE | HVH825GKA2* |  |  | EA*4X36L17A*+WALLCON | *97CMN0801714A* | 23400 |  |  | 16.5 | 8.1 | 21600 |  |  | 16700 | 77.31% | 1.92 | Both | 487.5 | 1.95 | HRCU-A-CB (Split System: Heat Pump with Remote Outdoor Unit-Air-Source) | N/A
206133369 | Central Heat Pump | COMFORTMAKER | CVH825GKA2* |  |  | EA*4X36L17A*+WALLCON | *80CSU0601716A* | 23600 |  |  | 16.5 | 8.1 | 21400 |  |  | 16700 | 78.04% | 1.94 | Both | 491.6667 | 1.9667 | HRCU-A-CB (Split System: Heat Pump with Remote Outdoor Unit-Air-Source) | N/A
206133300 | Central Heat Pump | DAY & NIGHT | CVH825GKA2* |  |  | EA*4X24L17A*+WALLCON | *80CSU0401712A* | 23200 |  |  | 16.5 | 8.1 | 22000 |  |  | 16800 | 76.36% | 1.9 | Both | 483.3333 | 1.9333 | HRCU-A-CB (Split System: Heat Pump with Remote Outdoor Unit-Air-Source) | N/A
204456703 | Central Heat Pump | KEEPRITE | CVH825GKA2* |  |  | EA*4X36L21A*+WALLCON | *96CTN0601714A* | 23400 |  |  | 16.5 | 8.1 | 21600 |  |  | 16700 | 77.31% | 1.92 | Both | 487.5 | 1.95 | HRCU-A-CB (Split System: Heat Pump with Remote Outdoor Unit-Air-Source) | N/A
206133303 | Central Heat Pump | TEMPSTAR | TVH825GKA2* |  |  | EA*4X24L17A*+WALLCON | *80CSU0401712A* | 23200 |  |  | 16.5 | 8.1 | 22000 |  |  | 16800 | 76.36% | 1.9 | Both | 483.3333 | 1.9333 | HRCU-A-CB (Split System: Heat Pump with Remote Outdoor Unit-Air-Source) | N/A
213062756 | Central Heat Pump | ACIQ | HVH825GKA2* |  |  | EA*4X36L21A*+WALLCON | *95CSU1002122A* | 23600 |  |  | 16.5 | 8.1 | 21400 |  |  | 16600 | 77.57% | 1.94 | Both | 491.6667 | 1.9667 | HRCU-A-CB (Split System: Heat Pump with Remote Outdoor Unit-Air-Source) | N/A
213063094 | Central Heat Pump | ACIQ | HVH825GKA3* |  |  | EA*4X36L21A*+WALLCON | *95CSU1002122A* | 23600 |  |  | 16.5 | 8.1 | 21400 |  |  | 16600 | 77.57% | 1.94 | Both | 491.6667 | 1.9667 | HRCU-A-CB (Split System: Heat Pump with Remote Outdoor Unit-Air-Source) | N/A
206133429 | Central Heat Pump | COMFORTMAKER | CVH825GKA2* |  |  | EA*4X37L17A*+WALLCON | *80CSU0601716A* | 24200 |  |  | 16.5 | 8.1 | 21400 |  |  | 16700 | 78.04% | 2 | Both | 504.1667 | 2.0167 | HRCU-A-CB (Split System: Heat Pump with Remote Outdoor Unit-Air-Source) | N/A
206133386 | Central Heat Pump | HEIL | HVH825GKA2* |  |  | EA*4X36L21A*+WALLCON | *80CSU0601716A* | 23600 |  |  | 16.5 | 8.1 | 21400 |  |  | 16600 | 77.57% | 1.94 | Both | 491.6667 | 1.9667 | HRCU-A-CB (Split System: Heat Pump with Remote Outdoor Unit-Air-Source) | N/A
206133426 | Central Heat Pump | HEIL | HVH825GKA2* |  |  | EA*4X37L17A*+WALLCON | *80CSU0601716A* | 24200 |  |  | 16.5 | 8.1 | 21400 |  |  | 16700 | 78.04% | 2 | Both | 504.1667 | 2.0167 | HRCU-A-CB (Split System: Heat Pump with Remote Outdoor Unit-Air-Source) | N/A
213062592 | Central Heat Pump | ACIQ | HVH825GKA2* |  |  | EA*4X30L17A*+WALLCON | *80CTL0701716A* | 23400 |  |  | 16.5 | 8.1 | 21600 |  |  | 16700 | 77.31% | 1.92 | Both | 487.5 | 1.95 | HRCU-A-CB (Split System: Heat Pump with Remote Outdoor Unit-Air-Source) | N/A
213062610 | Central Heat Pump | ACIQ | HVH825GKA2* |  |  | EA*4X36L21A*+WALLCON | *96CTN0801714A* | 23600 |  |  | 16.5 | 8.1 | 21400 |  |  | 16700 | 78.04% | 1.94 | Both | 491.6667 | 1.9667 | HRCU-A-CB (Split System: Heat Pump with Remote Outdoor Unit-Air-Source) | N/A
213062755 | Central Heat Pump | ACIQ | HVH825GKA2* |  |  | EA*4X36L21A*+WALLCON | *95CSU0802120A* | 23600 |  |  | 16.5 | 8.1 | 21400 |  |  | 16600 | 77.57% | 1.94 | Both | 491.6667 | 1.9667 | HRCU-A-CB (Split System: Heat Pump with Remote Outdoor Unit-Air-Source) | N/A
206133779 | Central Heat Pump | AIRQUEST | HVH825GKA2* |  |  | EA*4X36L21A*+WALLCON | *95CSU0802120A* | 23600 |  |  | 16.5 | 8.1 | 21400 |  |  | 16600 | 77.57% | 1.94 | Both | 491.6667 | 1.9667 | HRCU-A-CB (Split System: Heat Pump with Remote Outdoor Unit-Air-Source) | N/A
204456447 | Central Heat Pump | AIRQUEST | HVH825GKA2* |  |  | EA*4X25L17A*+WALLCON | *80CTL0701716A* | 24400 |  |  | 16.5 | 8.1 | 21200 |  |  | 16600 | 78.3% | 2.02 | Both | 508.3333 | 2.0333 | HRCU-A-CB (Split System: Heat Pump with Remote Outdoor Unit-Air-Source) | N/A
205750633 | Central Heat Pump | ARCOAIRE | HVH825GKA2* |  |  | EA*4X37L21A*+WALLCON | *80CTL0451712A* | 24200 |  |  | 16.5 | 8.1 | 21200 |  |  | 16700 | 78.77% | 2 | Both | 504.1667 | 2.0167 | HRCU-A-CB (Split System: Heat Pump with Remote Outdoor Unit-Air-Source) | N/A
204451230 | Central Heat Pump | CARRIER | 25VNA825A*031* |  |  | CAP**3621AL*+UI | 59TN6B080C17**14 | 23600 |  |  | 16.5 | 8.1 | 21400 |  |  | 16700 | 78.04% | 1.94 | Both | 491.6667 | 1.9667 | HRCU-A-CB (Split System: Heat Pump with Remote Outdoor Unit-Air-Source) | N/A
204456674 | Central Heat Pump | COMFORTMAKER | CVH825GKA2* |  |  | EA*4X36L21A*+WALLCON | *80CTL0701716A* | 23600 |  |  | 16.5 | 8.1 | 21400 |  |  | 16600 | 77.57% | 1.94 | Both | 491.6667 | 1.9667 | HRCU-A-CB (Split System: Heat Pump with Remote Outdoor Unit-Air-Source) | N/A
206765928 | Central Heat Pump | COMFORTMAKER | CVH825GKA3* |  |  | EA*4X37L21A*+WALLCON | *80CTL0451712A* | 24200 |  |  | 16.5 | 8.1 | 21200 |  |  | 16700 | 78.77% | 2 | Both | 504.1667 | 2.0167 | HRCU-A-CB (Split System: Heat Pump with Remote Outdoor Unit-Air-Source) | N/A
205750690 | Central Heat Pump | COMFORTMAKER | CVH825GKA2* |  |  | EA*4X37L21A*+WALLCON | *97CMN0801714A* | 24400 |  |  | 16.5 | 8.1 | 21200 |  |  | 16700 | 78.77% | 2.02 | Both | 508.3333 | 2.0333 | HRCU-A-CB (Split System: Heat Pump with Remote Outdoor Unit-Air-Source) | N/A
205750631 | Central Heat Pump | HEIL | HVH825GKA2* |  |  | EA*4X37L21A*+WALLCON | *80CTL0451712A* | 24200 |  |  | 16.5 | 8.1 | 21200 |  |  | 16700 | 78.77% | 2 | Both | 504.1667 | 2.0167 | HRCU-A-CB (Split System: Heat Pump with Remote Outdoor Unit-Air-Source) | N/A
205750636 | Central Heat Pump | KEEPRITE | CVH825GKA2* |  |  | EA*4X37L21A*+WALLCON | *80CTL0451712A* | 24200 |  |  | 16.5 | 8.1 | 21200 |  |  | 16700 | 78.77% | 2 | Both | 504.1667 | 2.0167 | HRCU-A-CB (Split System: Heat Pump with Remote Outdoor Unit-Air-Source) | N/A
206998526 | Central Heat Pump | KENMORE | (C,H,T)VH825GKA3* |  |  | EA*4X36L21A*+WALLCON | *95CSU0802120A* | 23600 |  |  | 16.5 | 8.1 | 21400 |  |  | 16600 | 77.57% | 1.94 | Both | 491.6667 | 1.9667 | HRCU-A-CB (Split System: Heat Pump with Remote Outdoor Unit-Air-Source) | N/A
206133785 | Central Heat Pump | TEMPSTAR | TVH825GKA2* |  |  | EA*4X36L21A*+WALLCON | *95CSU0802120A* | 23600 |  |  | 16.5 | 8.1 | 21400 |  |  | 16600 | 77.57% | 1.94 | Both | 491.6667 | 1.9667 | HRCU-A-CB (Split System: Heat Pump with Remote Outdoor Unit-Air-Source) | N/A
204456471 | Central Heat Pump | TEMPSTAR | TVH825GKA2* |  |  | EA*4X25L17A*+WALLCON | *96CTN0801714A* | 24200 |  |  | 16.5 | 8.1 | 21400 |  |  | 16700 | 78.04% | 2 | Both | 504.1667 | 2.0167 | HRCU-A-CB (Split System: Heat Pump with Remote Outdoor Unit-Air-Source) | N/A
213062723 | Central Heat Pump | ACIQ | HVH825GKA2* |  |  | EA*4X25L17A*+WALLCON | *80CSU0601716A* | 24400 |  |  | 16.5 | 8.1 | 21200 |  |  | 16700 | 78.77% | 2.02 | Both | 508.3333 | 2.0333 | HRCU-A-CB (Split System: Heat Pump with Remote Outdoor Unit-Air-Source) | N/A
206133324 | Central Heat Pump | CARRIER | 25VNA825A*031* |  |  | CAP**2517AL*+UI | 58CU*A060C17**16 | 24400 |  |  | 16.5 | 8.1 | 21200 |  |  | 16700 | 78.77% | 2.02 | Both | 508.3333 | 2.0333 | HRCU-A-CB (Split System: Heat Pump with Remote Outdoor Unit-Air-Source) | N/A
206133326 | Central Heat Pump | HEIL | HVH825GKA2* |  |  | EA*4X25L17A*+WALLCON | *80CSU0601716A* | 24400 |  |  | 16.5 | 8.1 | 21200 |  |  | 16700 | 78.77% | 2.02 | Both | 508.3333 | 2.0333 | HRCU-A-CB (Split System: Heat Pump with Remote Outdoor Unit-Air-Source) | N/A
204456606 | Central Heat Pump | TEMPSTAR | TVH825GKA2* |  |  | EA*4X36L17A*+WALLCON | *80CTL0701716A* | 23600 |  |  | 16.5 | 8.1 | 21400 |  |  | 16700 | 78.04% | 1.94 | Both | 491.6667 | 1.9667 | HRCU-A-CB (Split System: Heat Pump with Remote Outdoor Unit-Air-Source) | N/A
206133446 | Central Heat Pump | HEIL | HVH825GKA2* |  |  | EA*4X37L21A*+WALLCON | *80CSU0601716A* | 24400 |  |  | 17 | 8.1 | 21200 |  |  | 16600 | 78.3% | 2.02 | Both | 508.3333 | 2.0333 | HRCU-A-CB (Split System: Heat Pump with Remote Outdoor Unit-Air-Source) | N/A
206133383 | Central Heat Pump | TEMPSTAR | TVH825GKA2* |  |  | EA*4X36L21A*+WALLCON | *80CSU0401712A* | 23600 |  |  | 17 | 8.1 | 21400 |  |  | 16600 | 77.57% | 1.94 | Both | 491.6667 | 1.9667 | HRCU-A-CB (Split System: Heat Pump with Remote Outdoor Unit-Air-Source) | N/A
204456381 | Central Heat Pump | TEMPSTAR | TVH825GKA2* |  |  | EA*4X24L17A*+WALLCON | *80CTL0701716A* | 23200 |  |  | 16.5 | 8.1 | 22000 |  |  | 16800 | 76.36% | 1.9 | Both | 483.3333 | 1.9333 | HRCU-A-CB (Split System: Heat Pump with Remote Outdoor Unit-Air-Source) | N/A
204456418 | Central Heat Pump | BRYANT HEATING AND COOLING SYSTEMS | 288BNV025*0**B* |  |  | CAP**2417AL*+UI | 88*TA36070C14*** | 23400 |  |  | 17 | 8.1 | 22000 |  |  | 16700 | 75.91% | 1.9 | Both | 487.5 | 1.95 | HRCU-A-CB (Split System: Heat Pump with Remote Outdoor Unit-Air-Source) | N/A
204456643 | Central Heat Pump | BRYANT HEATING AND COOLING SYSTEMS | 288BNV025*0**B* |  |  | CAP**3617AL*+UI | 88*TA36070C14*** | 23600 |  |  | 17 | 8.1 | 21400 |  |  | 16600 | 77.57% | 1.94 | Both | 491.6667 | 1.9667 | HRCU-A-CB (Split System: Heat Pump with Remote Outdoor Unit-Air-Source) | N/A
204456644 | Central Heat Pump | HEIL | HVH825GKA2* |  |  | EA*4X36L17A*+WALLCON | *80CTL0701412A* | 23600 |  |  | 17 | 8.1 | 21400 |  |  | 16600 | 77.57% | 1.94 | Both | 491.6667 | 1.9667 | HRCU-A-CB (Split System: Heat Pump with Remote Outdoor Unit-Air-Source) | N/A
204456571 | Central Heat Pump | BRYANT HEATING AND COOLING SYSTEMS | 288BNV025*0**B* |  |  | CAP**3017AL*+UI | 88*TA36070C14*** | 23600 |  |  | 17 | 8.1 | 21600 |  |  | 16600 | 76.85% | 1.92 | Both | 491.6667 | 1.9667 | HRCU-A-CB (Split System: Heat Pump with Remote Outdoor Unit-Air-Source) | N/A
206998315 | Central Heat Pump | KENMORE | (C,H,T)VH825GKA3* |  |  | EA*4X30L17A*+WALLCON | *80CTL0701412A* | 23600 |  |  | 17 | 8.1 | 21600 |  |  | 16600 | 76.85% | 1.92 | Both | 491.6667 | 1.9667 | HRCU-A-CB (Split System: Heat Pump with Remote Outdoor Unit-Air-Source) | N/A
204456879 | Central Heat Pump | BRYANT HEATING AND COOLING SYSTEMS | 288BNV025*0**B* |  |  | CAP**3717AL*+UI | 88*TA48090C17*** | 24200 |  |  | 17 | 8.1 | 21400 |  |  | 16600 | 77.57% | 2.02 | Both | 504.1667 | 2.0167 | HRCU-A-CB (Split System: Heat Pump with Remote Outdoor Unit-Air-Source) | N/A
206998299 | Central Heat Pump | KENMORE | (C,H,T)VH825GKA3* |  |  | EA*4X24L17A*+WALLCON | *80CTL0901716A* | 23400 |  |  | 17 | 8.1 | 21800 |  |  | 16700 | 76.61% | 1.9 | Both | 487.5 | 1.95 | HRCU-A-CB (Split System: Heat Pump with Remote Outdoor Unit-Air-Source) | N/A
206765488 | Central Heat Pump | TEMPSTAR | TVH825GKA3* |  |  | EA*4X24L17A*+WALLCON | *80CTL0901716A* | 23400 |  |  | 17 | 8.1 | 21800 |  |  | 16700 | 76.61% | 1.9 | Both | 487.5 | 1.95 | HRCU-A-CB (Split System: Heat Pump with Remote Outdoor Unit-Air-Source) | N/A
213062615 | Central Heat Pump | ACIQ | HVH825GKA2* |  |  | EA*4X36L21A*+WALLCON | *80CTL0901716A* | 23600 |  |  | 17.5 | 8.1 | 21400 |  |  | 16600 | 77.57% | 1.96 | Both | 491.6667 | 1.9667 | HRCU-A-CB (Split System: Heat Pump with Remote Outdoor Unit-Air-Source) | N/A
204456796 | Central Heat Pump | TEMPSTAR | TVH825GKA2* |  |  | EA*4X36L21A*+WALLCON | *80CTL0901716A* | 23600 |  |  | 17.5 | 8.1 | 21400 |  |  | 16600 | 77.57% | 1.96 | Both | 491.6667 | 1.9667 | HRCU-A-CB (Split System: Heat Pump with Remote Outdoor Unit-Air-Source) | N/A
213062707 | Central Heat Pump | ACIQ | HVH825GKA2* |  |  | EA*4X37L21A*+WALLCON | *80CTL0701716A* | 24400 |  |  | 17 | 8.5 | 21200 |  |  | 16600 | 78.3% | 2.02 | Both | 508.3333 | 2.0333 | HRCU-A-CB (Split System: Heat Pump with Remote Outdoor Unit-Air-Source) | N/A
205750640 | Central Heat Pump | AIRQUEST | HVH825GKA2* |  |  | EA*4X37L21A*+WALLCON | *80CTL0701716A* | 24400 |  |  | 17 | 8.5 | 21200 |  |  | 16600 | 78.3% | 2.02 | Both | 508.3333 | 2.0333 | HRCU-A-CB (Split System: Heat Pump with Remote Outdoor Unit-Air-Source) | N/A
205750639 | Central Heat Pump | HEIL | HVH825GKA2* |  |  | EA*4X37L21A*+WALLCON | *80CTL0701716A* | 24400 |  |  | 17 | 8.5 | 21200 |  |  | 16600 | 78.3% | 2.02 | Both | 508.3333 | 2.0333 | HRCU-A-CB (Split System: Heat Pump with Remote Outdoor Unit-Air-Source) | N/A
206767548 | Central Heat Pump | KEEPRITE | CVH825GKA3* |  |  | EA*4X37L21A*+WALLCON | *95CSU0802120A* | 24400 |  |  | 17 | 8.5 | 21200 |  |  | 16600 | 78.3% | 2.04 | Both | 508.3333 | 2.0333 | HRCU-A-CB (Split System: Heat Pump with Remote Outdoor Unit-Air-Source) | N/A
205750710 | Central Heat Pump | TEMPSTAR | TVH825GKA2* |  |  | EA*4X37L21A*+WALLCON | *97CMN1002122A* | 24400 |  |  | 16.5 | 8.5 | 21200 |  |  | 16600 | 78.3% | 2.04 | Both | 508.3333 | 2.0333 | HRCU-A-CB (Split System: Heat Pump with Remote Outdoor Unit-Air-Source) | N/A
204456494 | Central Heat Pump | COMFORTMAKER | CVH825GKA2* |  |  | EA*4X25L17A*+WALLCON | *80CTL0701412A* | 24400 |  |  | 17.5 | 8.5 | 21200 |  |  | 16600 | 78.3% | 2.02 | Both | 508.3333 | 2.0333 | HRCU-A-CB (Split System: Heat Pump with Remote Outdoor Unit-Air-Source) | N/A
206765408 | Central Heat Pump | COMFORTMAKER | CVH825GKA3* |  |  | EA*4X24L14A*+WALLCON | *80CTL0701412A* | 23400 |  |  | 17 | 8.1 | 22000 |  |  | 16800 | 76.36% | 1.9 | Both | 487.5 | 1.95 | HRCU-A-CB (Split System: Heat Pump with Remote Outdoor Unit-Air-Source) | N/A
213880446 | Central Heat Pump | TCL | THH24HAI2NAF2U23 |  |  | A4AH5V36A1C3 + DF |  | 24000 |  |  | 15.2 | 8.1 | 24000 |  |  | 17000 | 70.83% | 1.8 | Both | 500 | 2 | HRCU-A-CB (Split System: Heat Pump with Remote Outdoor Unit-Air-Source) | Yes
212578837 | Central Heat Pump | TCL | THH60HAI2NAF2U23 |  |  | 4TXCD010DS3 | A951X120DD5SAB | 48000 |  |  | 15.2 | 8.1 | 45000 |  |  | 33400 | 74.22% | 1.75 | Both | 1000 | 4 | HRCU-A-CB (Split System: Heat Pump with Remote Outdoor Unit-Air-Source) | Yes
212510678 | Central Heat Pump | TCL | THH36HAI2NAF2U23 |  |  | 4TXCB006DS3 | A801X080BM4SCA | 30000 |  |  | 15.2 | 8.1 | 27000 |  |  | 19000 | 70.37% | 1.75 | Both | 625 | 2.5 | HRCU-A-CB (Split System: Heat Pump with Remote Outdoor Unit-Air-Source) | Yes
212510669 | Central Heat Pump | TCL | THH24HAI2NAF2U23 |  |  | 4TXCB003DS3 | A951X040BU3SAB | 24000 |  |  | 15.2 | 8.5 | 24000 |  |  | 21000 | 87.5% | 1.85 | Both | 500 | 2 | HRCU-A-CB (Split System: Heat Pump with Remote Outdoor Unit-Air-Source) | Yes
207436549 | Central Heat Pump | LENNOX | SL25XPV-048-230A** |  |  | CH35-51C+TDR+TXV | SL280UH100NV60C* | 45000 |  |  | 20.8 | 9.2 | 45500 |  |  | 37400 | 82.2% | 1.82 | Both | 937.5 | 3.75 | HRCU-A-CB (Split System: Heat Pump with Remote Outdoor Unit-Air-Source) | Yes
214066697 | Central Heat Pump | SURE | RD17AZ36AJ3N |  |  | TCFZ3621MTANM | S802VA075421M | 34200 |  |  | 18 | 8.1 | 34200 |  |  | 29400 | 85.96% | 2 | Both | 712.5 | 2.85 | HRCU-A-CB (Split System: Heat Pump with Remote Outdoor Unit-Air-Source) | Yes
212614968 | Central Heat Pump | AMANA | ASZS60241EA* |  |  | CA*EA3026*4A* | A*VC800604B*A* | 23000 |  |  | 17 | 8.6 | 23000 |  |  | 16100 | 70% | 2 | Both | 479.1667 | 1.9167 | HRCU-A-CB (Split System: Heat Pump with Remote Outdoor Unit-Air-Source) | Yes
212614971 | Central Heat Pump | AMANA | ASZS60241EA* |  |  | CA*EA3026*4A* | A*VC800804C*A* | 23000 |  |  | 17 | 8.6 | 23000 |  |  | 16100 | 70% | 2 | Both | 479.1667 | 1.9167 | HRCU-A-CB (Split System: Heat Pump with Remote Outdoor Unit-Air-Source) | Yes
212614901 | Central Heat Pump | DAIKIN | DZ6VSA241EA* |  |  | CA*EA3026*4A* | D*80VC0805C*A* | 23000 |  |  | 17 | 8.6 | 23000 |  |  | 16100 | 70% | 2 | Both | 479.1667 | 1.9167 | HRCU-A-CB (Split System: Heat Pump with Remote Outdoor Unit-Air-Source) | Yes
212614897 | Central Heat Pump | DAIKIN | DZ6VSA241EA* |  |  | CA*EA3026*4A* | D*80VC0604B*A* | 23000 |  |  | 17 | 8.6 | 23000 |  |  | 16100 | 70% | 2 | Both | 479.1667 | 1.9167 | HRCU-A-CB (Split System: Heat Pump with Remote Outdoor Unit-Air-Source) | Yes
213881903 | Central Heat Pump | TCL | THH30HAI2NAF2U23 |  |  | A4AH5V30A1B3 + DF |  | 28000 |  |  | 15.2 | 8.5 | 28000 |  |  | 21000 | 75% | 1.9 | Both | 583.3333 | 2.3333 | HRCU-A-CB (Split System: Heat Pump with Remote Outdoor Unit-Air-Source) | Yes
213297868 | Central Heat Pump | COLEMAN | HMH72B341 |  |  | XAHC36DBCN1 | Z9ES100C20SMPS1 | 34000 |  |  | 17 | 8.1 | 33400 |  |  | 23600 | 70.66% | 2.06 | Both | 708.3333 | 2.8333 | HRCU-A-CB (Split System: Heat Pump with Remote Outdoor Unit-Air-Source) | Yes
215402217 | Central Heat Pump | RUNTRU | E4HL5036A1000A |  |  | 4TXCB006DS3 | A952V060BU4SB | 30000 |  |  | 15.2 | 8.1 | 27000 |  |  | 19000 | 70.37% | 1.75 | Both | 625 | 2.5 | HRCU-A-CB (Split System: Heat Pump with Remote Outdoor Unit-Air-Source) | Yes
215400245 | Central Heat Pump | TCL | THH24HAI2NAF2U23 |  |  | 4TXCB003DS3 | A952V040BU3SB | 24000 |  |  | 15.2 | 8.5 | 24000 |  |  | 21000 | 87.5% | 1.85 | Both | 500 | 2 | HRCU-A-CB (Split System: Heat Pump with Remote Outdoor Unit-Air-Source) | Yes
210532888 | Central Heat Pump | CARRIER | 25VNA448A*031* |  |  | CNPV*4821AL*+UI | 59CU5A100C21**22 | 44000 |  |  | 21 | 8.5 | 46500 |  |  | 36400 | 78.28% | 2.18 | Both | 916.6667 | 3.6667 | HRCU-A-CB (Split System: Heat Pump with Remote Outdoor Unit-Air-Source) | Both
214838781 | Central Heat Pump | ECOER | EODA19H-2436AA* |  |  | GNC2430BPT | FG7TE-060D-V24B* | 24000 |  |  | 18.5 | 9 | 24000 |  |  | 19400 | 80.83% | 2.1 | Both | 500 | 2 | HRCU-A-CB (Split System: Heat Pump with Remote Outdoor Unit-Air-Source) | Both
214838758 | Central Heat Pump | YISO | YOHA2-36AA |  |  | YLCN2-2430AA | FG7TE-060D-V24B* | 23800 |  |  | 18.5 | 9 | 24000 |  |  | 19200 | 80% | 2 | Both | 495.8333 | 1.9833 | HRCU-A-CB (Split System: Heat Pump with Remote Outdoor Unit-Air-Source) | Both
210533037 | Central Heat Pump | BRYANT HEATING AND COOLING SYSTEMS | 284ANV024*0**B* |  |  | CAP**4321AL*+UI | 88*TA48070C17*** | 24200 |  |  | 20.5 | 10.5 | 26400 |  |  | 19700 | 74.62% | 2.54 | Both | 504.1667 | 2.0167 | HRCU-A-CB (Split System: Heat Pump with Remote Outdoor Unit-Air-Source) | Both
210532965 | Central Heat Pump | BRYANT HEATING AND COOLING SYSTEMS | 284ANV024*0**B* |  |  | CAP**2517AL*+UI | 88*TA36070C14*** | 24200 |  |  | 21.5 | 10.5 | 26400 |  |  | 19700 | 74.62% | 2.54 | Both | 504.1667 | 2.0167 | HRCU-A-CB (Split System: Heat Pump with Remote Outdoor Unit-Air-Source) | Both
206790549 | Central Heat Pump | BRYANT HEATING AND COOLING SYSTEMS | 284ANV036*0**B* |  |  | CNPV*4221AL*+UI | 935CA66100C21*** | 33200 |  |  | 19 | 9 | 35200 |  |  | 26600 | 75.57% | 2 | Both | 691.6667 | 2.7667 | HRCU-A-CB (Split System: Heat Pump with Remote Outdoor Unit-Air-Source) | Both
206790294 | Central Heat Pump | BRYANT HEATING AND COOLING SYSTEMS | 284ANV036*0**B* |  |  | CAP**4224AL*+UI | 88*TA66135C24*** | 33200 |  |  | 19.5 | 9.5 | 35400 |  |  | 26400 | 74.58% | 2 | Both | 691.6667 | 2.7667 | HRCU-A-CB (Split System: Heat Pump with Remote Outdoor Unit-Air-Source) | Both
206788606 | Central Heat Pump | CARRIER | 25VNA436A*031* |  |  | CAP**4224AL*+UI | 58TN*A135C24**22 | 33200 |  |  | 19.5 | 9.5 | 35400 |  |  | 26400 | 74.58% | 2 | Both | 691.6667 | 2.7667 | HRCU-A-CB (Split System: Heat Pump with Remote Outdoor Unit-Air-Source) | Both
206790139 | Central Heat Pump | BRYANT HEATING AND COOLING SYSTEMS | 284ANV024*0**B* |  |  | CAP**3621AL*+UI | 88*TA36045C17*** | 23200 |  |  | 20 | 10 | 26800 |  |  | 20000 | 74.63% | 2.4 | Both | 483.3333 | 1.9333 | HRCU-A-CB (Split System: Heat Pump with Remote Outdoor Unit-Air-Source) | Both
213080995 | Central Heat Pump | ACIQ | HVH837GKA2* |  |  | EN(A,D)4X48L24**+WALLCON | *95CSU1002122A* | 32400 |  |  | 17.5 | 8.1 | 32800 |  |  | 24600 | 75% | 1.98 | Both | 675 | 2.7 | HRCU-A-CB (Split System: Heat Pump with Remote Outdoor Unit-Air-Source) | No
210474040 | Central Heat Pump | AIRQUEST | HVH825GKA3* |  |  | EN(A,D,W)4X48L21**+WALLCON | *80CTL0901716A* | 24200 |  |  | 17.5 | 8.1 | 21200 |  |  | 16500 | 77.83% | 2.02 | Both | 504.1667 | 2.0167 | HRCU-A-CB (Split System: Heat Pump with Remote Outdoor Unit-Air-Source) | No
210470833 | Central Heat Pump | BRYANT HEATING AND COOLING SYSTEMS | 288BNV037*0**B* |  |  | CNPV*4824AL*+UI | 935CA60080C21*** | 32400 |  |  | 17.5 | 8.1 | 32800 |  |  | 24800 | 75.61% | 1.96 | Both | 675 | 2.7 | HRCU-A-CB (Split System: Heat Pump with Remote Outdoor Unit-Air-Source) | No
210474042 | Central Heat Pump | COMFORTMAKER | CVH825GKA3* |  |  | EN(A,D,W)4X48L21**+WALLCON | *80CTL0901716A* | 24200 |  |  | 17.5 | 8.1 | 21200 |  |  | 16500 | 77.83% | 2.02 | Both | 504.1667 | 2.0167 | HRCU-A-CB (Split System: Heat Pump with Remote Outdoor Unit-Air-Source) | No
210597579 | Central Heat Pump | DAY & NIGHT | CVH837GKA** |  |  | EN(A,D)4X48L24**+WALLCON | *95CSU0802120A* | 32400 |  |  | 17.5 | 8.1 | 32800 |  |  | 24800 | 75.61% | 1.96 | Both | 675 | 2.7 | HRCU-A-CB (Split System: Heat Pump with Remote Outdoor Unit-Air-Source) | No
210599579 | Central Heat Pump | ARCOAIRE | HVH837GKA** |  |  | EN(A,D,W)4X60L24**+WALLCON | *80CTL0902120A* | 32800 |  |  | 18 | 8.1 | 32200 |  |  | 24800 | 77.02% | 1.98 | Both | 683.3333 | 2.7333 | HRCU-A-CB (Split System: Heat Pump with Remote Outdoor Unit-Air-Source) | No
210470887 | Central Heat Pump | BRYANT HEATING AND COOLING SYSTEMS | 288BNV037*0**B* |  |  | CNPV*6024AL*+UI | 935CA66100C21*** | 32800 |  |  | 18 | 8.1 | 32200 |  |  | 24600 | 76.4% | 1.98 | Both | 683.3333 | 2.7333 | HRCU-A-CB (Split System: Heat Pump with Remote Outdoor Unit-Air-Source) | No
210596582 | Central Heat Pump | BRYANT HEATING AND COOLING SYSTEMS | 288BNV037*0**A* |  |  | CNPV*6024AL*+UI | 935CA60080C21*** | 32800 |  |  | 18 | 8.1 | 32200 |  |  | 24600 | 76.4% | 1.98 | Both | 683.3333 | 2.7333 | HRCU-A-CB (Split System: Heat Pump with Remote Outdoor Unit-Air-Source) | No
210596223 | Central Heat Pump | CARRIER | 25VNA837A*030* |  |  | CNPV*6024AL*+UI | 58TN*A090C21**20 | 32800 |  |  | 18 | 8.1 | 32200 |  |  | 24800 | 77.02% | 1.98 | Both | 683.3333 | 2.7333 | HRCU-A-CB (Split System: Heat Pump with Remote Outdoor Unit-Air-Source) | No
210470921 | Central Heat Pump | HEIL | HVH837GKA2* |  |  | EN(A,D,W)4X60L24**+WALLCON | *80CTL1352422A* | 32800 |  |  | 18 | 8.1 | 32200 |  |  | 24600 | 76.4% | 1.98 | Both | 683.3333 | 2.7333 | HRCU-A-CB (Split System: Heat Pump with Remote Outdoor Unit-Air-Source) | No
210470916 | Central Heat Pump | KEEPRITE | CVH837GKA2* |  |  | EN(A,D,W)4X60L24**+WALLCON | *80CTL0902120A* | 32800 |  |  | 18 | 8.1 | 32200 |  |  | 24800 | 77.02% | 1.98 | Both | 683.3333 | 2.7333 | HRCU-A-CB (Split System: Heat Pump with Remote Outdoor Unit-Air-Source) | No
210595891 | Central Heat Pump | KENMORE | (C,H,T)VH837GKA** |  |  | EN(A,D,W)4X60L24**+WALLCON | *80CTL1352422A* | 32800 |  |  | 18 | 8.1 | 32200 |  |  | 24600 | 76.4% | 1.98 | Both | 683.3333 | 2.7333 | HRCU-A-CB (Split System: Heat Pump with Remote Outdoor Unit-Air-Source) | No
210595893 | Central Heat Pump | KENMORE | (C,H,T)VH837GKA** |  |  | EN(A,D,W)4X60L24**+WALLCON | *95CSU1002122A* | 32800 |  |  | 18 | 8.1 | 32200 |  |  | 24600 | 76.4% | 1.98 | Both | 683.3333 | 2.7333 | HRCU-A-CB (Split System: Heat Pump with Remote Outdoor Unit-Air-Source) | No
210473242 | Central Heat Pump | ARCOAIRE | HVH825GKA3* |  |  | EA*4X43L21A*+WALLCON | *80CTL0901716A* | 24600 |  |  | 17.5 | 8.5 | 21000 |  |  | 16500 | 78.57% | 2.04 | Both | 512.5 | 2.05 | HRCU-A-CB (Split System: Heat Pump with Remote Outdoor Unit-Air-Source) | No
210596324 | Central Heat Pump | BRYANT HEATING AND COOLING SYSTEMS | 288BNV025*0**B* |  |  | CAP**4321AL*+UI | 88*TA48090C17*** | 24600 |  |  | 17.5 | 8.5 | 21000 |  |  | 16500 | 78.57% | 2.04 | Both | 512.5 | 2.05 | HRCU-A-CB (Split System: Heat Pump with Remote Outdoor Unit-Air-Source) | No
210473237 | Central Heat Pump | CARRIER | 25VNA825A*032* |  |  | CAP**4321AL*+UI | 58TN*A090C17**16 | 24600 |  |  | 17.5 | 8.5 | 21000 |  |  | 16500 | 78.57% | 2.04 | Both | 512.5 | 2.05 | HRCU-A-CB (Split System: Heat Pump with Remote Outdoor Unit-Air-Source) | No
213081017 | Central Heat Pump | ACIQ | HVH837GKA** |  |  | EA*4X61L21A*+WALLCON | *80CTL0902120A* | 33200 |  |  | 18 | 8.5 | 32000 |  |  | 25000 | 78.12% | 2 | Both | 691.6667 | 2.7667 | HRCU-A-CB (Split System: Heat Pump with Remote Outdoor Unit-Air-Source) | No
213081020 | Central Heat Pump | ACIQ | HVH837GKA** |  |  | EA*4X61L24A*+WALLCON | *80CTL0902120A* | 33200 |  |  | 18 | 8.5 | 32000 |  |  | 24800 | 77.5% | 2 | Both | 691.6667 | 2.7667 | HRCU-A-CB (Split System: Heat Pump with Remote Outdoor Unit-Air-Source) | No
211719744 | Central Heat Pump | COLEMAN | HC20B2421 |  |  | XAMB24DE1N1+CC | CPLC080B12MP13 | 22400 |  |  | 18 | 8.5 | 23600 |  |  | 18400 | 77.97% | 1.92 | Both | 466.6667 | 1.8667 | HRCU-A-CB (Split System: Heat Pump with Remote Outdoor Unit-Air-Source) | No
210597456 | Central Heat Pump | DAY & NIGHT | CVH837GKA** |  |  | EA*4X61L24A*+WALLCON | *80CTL1352422A* | 33200 |  |  | 18 | 8.5 | 32000 |  |  | 24800 | 77.5% | 2.02 | Both | 691.6667 | 2.7667 | HRCU-A-CB (Split System: Heat Pump with Remote Outdoor Unit-Air-Source) | No
210599234 | Central Heat Pump | HEIL | HVH837GKA** |  |  | EA*4X61L21A*+WALLCON | *80CTL0901716A* | 33200 |  |  | 18 | 8.5 | 32000 |  |  | 24800 | 77.5% | 2 | Both | 691.6667 | 2.7667 | HRCU-A-CB (Split System: Heat Pump with Remote Outdoor Unit-Air-Source) | No
210470569 | Central Heat Pump | KEEPRITE | CVH837GKA2* |  |  | EA*4X61L24A*+WALLCON | *80CTL1352422A* | 33200 |  |  | 18 | 8.5 | 32000 |  |  | 24800 | 77.5% | 2.02 | Both | 691.6667 | 2.7667 | HRCU-A-CB (Split System: Heat Pump with Remote Outdoor Unit-Air-Source) | No
211207011 | Central Heat Pump | YORK | YZV24B21 |  |  | XAMB24DE1N1+CC | TPLC080B12MP13 | 22400 |  |  | 18 | 8.5 | 23600 |  |  | 18400 | 77.97% | 1.92 | Both | 466.6667 | 1.8667 | HRCU-A-CB (Split System: Heat Pump with Remote Outdoor Unit-Air-Source) | No
211206973 | Central Heat Pump | CHAMPION HEATING AND COOLING | HL20B4821 |  |  | XAMC48HE3N1+CC | TPLC120C20MP13 | 43500 |  |  | 19 | 9 | 44500 |  |  | 36200 | 81.35% | 2.14 | Both | 906.25 | 3.625 | HRCU-A-CB (Split System: Heat Pump with Remote Outdoor Unit-Air-Source) | No
211206991 | Central Heat Pump | CHAMPION HEATING AND COOLING | HL20B4821 |  |  | XAMC48HE3N1+CC | TMLV100C16MP12 | 43500 |  |  | 19 | 9 | 44500 |  |  | 36200 | 81.35% | 2.14 | Both | 906.25 | 3.625 | HRCU-A-CB (Split System: Heat Pump with Remote Outdoor Unit-Air-Source) | No
211206988 | Central Heat Pump | COLEMAN | HC20B4821 |  |  | XAMC48HE3N1+CC | TMLV100C16MP12 | 43500 |  |  | 19 | 9 | 44500 |  |  | 36200 | 81.35% | 2.14 | Both | 906.25 | 3.625 | HRCU-A-CB (Split System: Heat Pump with Remote Outdoor Unit-Air-Source) | No
211206961 | Central Heat Pump | LUXAIRE | HL20B4821 |  |  | XAMC48HE3N1+CC | TMLV120C20MP12 | 43500 |  |  | 19 | 9 | 44500 |  |  | 36200 | 81.35% | 2.14 | Both | 906.25 | 3.625 | HRCU-A-CB (Split System: Heat Pump with Remote Outdoor Unit-Air-Source) | No
211207049 | Central Heat Pump | YORK | YZV48B21 |  |  | XAMC48HE3N1+CC | YPLC080C16MP13 | 43500 |  |  | 19 | 9 | 44500 |  |  | 36200 | 81.35% | 2.14 | Both | 906.25 | 3.625 | HRCU-A-CB (Split System: Heat Pump with Remote Outdoor Unit-Air-Source) | No
210533100 | Central Heat Pump | CARRIER | 25VNA424A*031* |  |  | CSPH*3012AL*+UI | 58TN*A070C14**12 | 23400 |  |  | 20.5 | 9 | 27000 |  |  | 19900 | 73.7% | 2.46 | Both | 487.5 | 1.95 | HRCU-A-CB (Split System: Heat Pump with Remote Outdoor Unit-Air-Source) | No
210533103 | Central Heat Pump | BRYANT HEATING AND COOLING SYSTEMS | 284ANV024*0**B* |  |  | CSPH*3012AL*+UI | 88*TA48090C17*** | 23600 |  |  | 20.5 | 9 | 27000 |  |  | 19800 | 73.33% | 2.48 | Both | 491.6667 | 1.9667 | HRCU-A-CB (Split System: Heat Pump with Remote Outdoor Unit-Air-Source) | No
210533022 | Central Heat Pump | CARRIER | 25VNA424A*031* |  |  | CAP**4224AL*+UI | 59CU5A080C21**20 | 23600 |  |  | 20.5 | 10.5 | 26600 |  |  | 19700 | 74.06% | 2.48 | Both | 491.6667 | 1.9667 | HRCU-A-CB (Split System: Heat Pump with Remote Outdoor Unit-Air-Source) | No
204299557 | Central Heat Pump | HEIL | HVH837GKA** |  |  | END4X42L17**+WALLCON | *80CTL0901716A* | 32200 |  |  | 17.5 | 8.1 | 33000 |  |  | 24600 | 74.55% | 1.92 | Both | 670.8333 | 2.6833 | HRCU-A-CB (Split System: Heat Pump with Remote Outdoor Unit-Air-Source) | No
206773601 | Central Heat Pump | AIRQUEST | HVH837GKA2* |  |  | EN(A,D,W)4X48L21**+WALLCON | *95CSU0802120A* | 32400 |  |  | 17.5 | 8.1 | 32800 |  |  | 24800 | 75.61% | 1.96 | Both | 675 | 2.7 | HRCU-A-CB (Split System: Heat Pump with Remote Outdoor Unit-Air-Source) | No
204299882 | Central Heat Pump | KEEPRITE | CVH837GKA** |  |  | EN(A,D)4X48L24**+WALLCON | *80CTL0902120A* | 32400 |  |  | 17.5 | 8.1 | 33000 |  |  | 24800 | 75.15% | 1.96 | Both | 675 | 2.7 | HRCU-A-CB (Split System: Heat Pump with Remote Outdoor Unit-Air-Source) | No
206136291 | Central Heat Pump | KEEPRITE | CVH837GKA** |  |  | EN(A,D,W)4X48L21**+WALLCON | *95CSU1002122A* | 32400 |  |  | 17.5 | 8.1 | 32800 |  |  | 24600 | 75% | 1.98 | Both | 675 | 2.7 | HRCU-A-CB (Split System: Heat Pump with Remote Outdoor Unit-Air-Source) | No
206772377 | Central Heat Pump | TEMPSTAR | TVH837GKA2* |  |  | EN(A,D)4X48L24**+WALLCON | *80CTL1352422A* | 32400 |  |  | 17.5 | 8.1 | 32800 |  |  | 24800 | 75.61% | 1.98 | Both | 675 | 2.7 | HRCU-A-CB (Split System: Heat Pump with Remote Outdoor Unit-Air-Source) | No
204299839 | Central Heat Pump | ARCOAIRE | HVH837GKA** |  |  | EN(A,D,W)4X48L21**+WALLCON | *80CTL0901716A* | 32400 |  |  | 18 | 8.1 | 32800 |  |  | 24800 | 75.61% | 1.98 | Both | 675 | 2.7 | HRCU-A-CB (Split System: Heat Pump with Remote Outdoor Unit-Air-Source) | No
206772329 | Central Heat Pump | DAY & NIGHT | CVH837GKA2* |  |  | EN(A,D,W)4X48L21**+WALLCON | *80CTL0901716A* | 32400 |  |  | 18 | 8.1 | 32800 |  |  | 24800 | 75.61% | 1.98 | Both | 675 | 2.7 | HRCU-A-CB (Split System: Heat Pump with Remote Outdoor Unit-Air-Source) | No
206997776 | Central Heat Pump | KENMORE | (C,H,T)VH837GKA2* |  |  | EN(A,D,W)4X48L21**+WALLCON | *80CTL0901716A* | 32400 |  |  | 18 | 8.1 | 32800 |  |  | 24800 | 75.61% | 1.98 | Both | 675 | 2.7 | HRCU-A-CB (Split System: Heat Pump with Remote Outdoor Unit-Air-Source) | No
204299025 | Central Heat Pump | CARRIER | 25VNA837A*030* |  |  | CAP**4221AL*+UI | 58TN*A090C17**16 | 31800 |  |  | 17.5 | 8.5 | 33000 |  |  | 24400 | 73.94% | 1.9 | Both | 662.5 | 2.65 | HRCU-A-CB (Split System: Heat Pump with Remote Outdoor Unit-Air-Source) | No
206771625 | Central Heat Pump | ARCOAIRE | HVH837GKA2* |  |  | EA*4X43L21A*+WALLCON | *80CTL0701716A* | 32800 |  |  | 17.5 | 8.5 | 33000 |  |  | 25200 | 76.36% | 1.98 | Both | 683.3333 | 2.7333 | HRCU-A-CB (Split System: Heat Pump with Remote Outdoor Unit-Air-Source) | No
206771626 | Central Heat Pump | COMFORTMAKER | CVH837GKA2* |  |  | EA*4X43L21A*+WALLCON | *80CTL0701716A* | 32800 |  |  | 17.5 | 8.5 | 33000 |  |  | 25200 | 76.36% | 1.98 | Both | 683.3333 | 2.7333 | HRCU-A-CB (Split System: Heat Pump with Remote Outdoor Unit-Air-Source) | No
213080940 | Central Heat Pump | ACIQ | HVH837GKA2* |  |  | EA*4X48L24A*+WALLCON | *80CTL1352422A* | 32400 |  |  | 17.5 | 8.5 | 32400 |  |  | 24800 | 76.54% | 2 | Both | 675 | 2.7 | HRCU-A-CB (Split System: Heat Pump with Remote Outdoor Unit-Air-Source) | No
204299371 | Central Heat Pump | DAY & NIGHT | CVH837GKA** |  |  | EA*4X48L24A*+WALLCON | *80CTL1352422A* | 32400 |  |  | 17.5 | 8.5 | 32400 |  |  | 24800 | 76.54% | 2 | Both | 675 | 2.7 | HRCU-A-CB (Split System: Heat Pump with Remote Outdoor Unit-Air-Source) | No
204299367 | Central Heat Pump | HEIL | HVH837GKA** |  |  | EA*4X48L24A*+WALLCON | *80CTL1352422A* | 32400 |  |  | 17.5 | 8.5 | 32400 |  |  | 24800 | 76.54% | 2 | Both | 675 | 2.7 | HRCU-A-CB (Split System: Heat Pump with Remote Outdoor Unit-Air-Source) | No
206771777 | Central Heat Pump | AIRQUEST | HVH837GKA2* |  |  | EA*4X48L21A*+WALLCON | *80CTL0902120A* | 32200 |  |  | 17.5 | 8.5 | 32600 |  |  | 25000 | 76.69% | 1.98 | Both | 670.8333 | 2.6833 | HRCU-A-CB (Split System: Heat Pump with Remote Outdoor Unit-Air-Source) | No
206771895 | Central Heat Pump | ARCOAIRE | HVH837GKA2* |  |  | EA*4X48L24A*+WALLCON | *80CTL0902120A* | 32400 |  |  | 17.5 | 8.5 | 32600 |  |  | 25000 | 76.69% | 1.98 | Both | 675 | 2.7 | HRCU-A-CB (Split System: Heat Pump with Remote Outdoor Unit-Air-Source) | No
206997715 | Central Heat Pump | KENMORE | (C,H,T)VH837GKA2* |  |  | EA*4X48L21A*+WALLCON | *80CTL0902120A* | 32200 |  |  | 17.5 | 8.5 | 32600 |  |  | 25000 | 76.69% | 1.98 | Both | 670.8333 | 2.6833 | HRCU-A-CB (Split System: Heat Pump with Remote Outdoor Unit-Air-Source) | No
204299321 | Central Heat Pump | DAY & NIGHT | CVH837GKA** |  |  | EA*4X48L21A*+WALLCON | *80CTL0901716A* | 32400 |  |  | 18 | 8.5 | 32600 |  |  | 24800 | 76.07% | 2 | Both | 675 | 2.7 | HRCU-A-CB (Split System: Heat Pump with Remote Outdoor Unit-Air-Source) | No
207590695 | Central Heat Pump | AMERICAN STANDARD | 4A6V0X60A1 |  |  | 4TXCD010DS3 | *UHMD120ACV5 | 53500 |  |  | 19 | 8.2 | 51000 |  |  | 39000 | 76.47% | 1.8 | Both | 1114.5833 | 4.4583 | HRCU-A-CB (Split System: Heat Pump with Remote Outdoor Unit-Air-Source) | No
213080917 | Central Heat Pump | ACIQ | HVH837GKA** |  |  | EA*4X43L21A*+WALLCON | *80CTL0902120A* | 32800 |  |  | 17.5 | 8.5 | 33000 |  |  | 25200 | 76.36% | 2 | Both | 683.3333 | 2.7333 | HRCU-A-CB (Split System: Heat Pump with Remote Outdoor Unit-Air-Source) | No
205751140 | Central Heat Pump | COMFORTMAKER | CVH837GKA** |  |  | EA*4X43L21A*+WALLCON | *80CTL0902120A* | 32800 |  |  | 17.5 | 8.5 | 33000 |  |  | 25200 | 76.36% | 2 | Both | 683.3333 | 2.7333 | HRCU-A-CB (Split System: Heat Pump with Remote Outdoor Unit-Air-Source) | No
206997700 | Central Heat Pump | KENMORE | (C,H,T)VH837GKA2* |  |  | EA*4X43L21A*+WALLCON | *80CTL0902120A* | 32800 |  |  | 17.5 | 8.5 | 33000 |  |  | 25200 | 76.36% | 2 | Both | 683.3333 | 2.7333 | HRCU-A-CB (Split System: Heat Pump with Remote Outdoor Unit-Air-Source) | No
205751144 | Central Heat Pump | TEMPSTAR | TVH837GKA** |  |  | EA*4X43L21A*+WALLCON | *80CTL0902120A* | 32800 |  |  | 17.5 | 8.5 | 33000 |  |  | 25200 | 76.36% | 2 | Both | 683.3333 | 2.7333 | HRCU-A-CB (Split System: Heat Pump with Remote Outdoor Unit-Air-Source) | No
206771356 | Central Heat Pump | COMFORTMAKER | CVH837GKA2* |  |  | EA*4X37L21A*+WALLCON | *80CTL0901716A* | 33000 |  |  | 18 | 8.5 | 32800 |  |  | 25000 | 76.22% | 2 | Both | 687.5 | 2.75 | HRCU-A-CB (Split System: Heat Pump with Remote Outdoor Unit-Air-Source) | No
206771358 | Central Heat Pump | KEEPRITE | CVH837GKA2* |  |  | EA*4X37L21A*+WALLCON | *80CTL0901716A* | 33000 |  |  | 18 | 8.5 | 32800 |  |  | 25000 | 76.22% | 2 | Both | 687.5 | 2.75 | HRCU-A-CB (Split System: Heat Pump with Remote Outdoor Unit-Air-Source) | No
206771729 | Central Heat Pump | TEMPSTAR | TVH837GKA2* |  |  | EA*4X43L21A*+WALLCON | *80CTL0901716A* | 33000 |  |  | 18 | 8.5 | 32800 |  |  | 25000 | 76.22% | 2 | Both | 687.5 | 2.75 | HRCU-A-CB (Split System: Heat Pump with Remote Outdoor Unit-Air-Source) | No
206788859 | Central Heat Pump | CARRIER | 25VNA436A*031* |  |  | CNPV*4217AL*+UI | 59CU5A060C17**16 | 33200 |  |  | 19 | 9 | 35600 |  |  | 26600 | 74.72% | 1.98 | Both | 691.6667 | 2.7667 | HRCU-A-CB (Split System: Heat Pump with Remote Outdoor Unit-Air-Source) | No
206788843 | Central Heat Pump | CARRIER | 25VNA436A*031* |  |  | CAP**3721AL*+UI | 59CU5A060C17**16 | 34200 |  |  | 19 | 9 | 35400 |  |  | 26000 | 73.45% | 2.02 | Both | 712.5 | 2.85 | HRCU-A-CB (Split System: Heat Pump with Remote Outdoor Unit-Air-Source) | No
206788872 | Central Heat Pump | CARRIER | 25VNA436A*031* |  |  | CSPH*4812AL*+UI | 59CU5A100C21**22 | 34200 |  |  | 19 | 9 | 35000 |  |  | 25800 | 73.71% | 2.06 | Both | 712.5 | 2.85 | HRCU-A-CB (Split System: Heat Pump with Remote Outdoor Unit-Air-Source) | No
206788863 | Central Heat Pump | CARRIER | 25VNA436A*031* |  |  | CNPV*4821AL*+UI | 59CU5A100C21**22 | 33800 |  |  | 19.5 | 9 | 35000 |  |  | 26000 | 74.29% | 2.04 | Both | 704.1667 | 2.8167 | HRCU-A-CB (Split System: Heat Pump with Remote Outdoor Unit-Air-Source) | No
206788785 | Central Heat Pump | CARRIER | 25VNA436A*031* |  |  | CSPH*4812AL*+UI | 58TN*A090C17**16 | 34200 |  |  | 19.5 | 9 | 35000 |  |  | 25800 | 73.71% | 2.06 | Both | 712.5 | 2.85 | HRCU-A-CB (Split System: Heat Pump with Remote Outdoor Unit-Air-Source) | No
206790280 | Central Heat Pump | BRYANT HEATING AND COOLING SYSTEMS | 284ANV036*0**B* |  |  | CAP**4221AL*+UI | 88*TA48070C17*** | 33000 |  |  | 19 | 9.5 | 35600 |  |  | 26600 | 74.72% | 1.98 | Both | 687.5 | 2.75 | HRCU-A-CB (Split System: Heat Pump with Remote Outdoor Unit-Air-Source) | No
206788577 | Central Heat Pump | CARRIER | 25VNA436A*031* |  |  | CAP**3717AL*+UI | 58TN*A070C17**16 | 34000 |  |  | 19 | 9.5 | 35400 |  |  | 26200 | 74.01% | 2.02 | Both | 708.3333 | 2.8333 | HRCU-A-CB (Split System: Heat Pump with Remote Outdoor Unit-Air-Source) | No
206788654 | Central Heat Pump | CARRIER | 25VNA436A*031* |  |  | CAP**6024AL*+UI | 58TN*A135C24**22 | 34400 |  |  | 20 | 9 | 34400 |  |  | 25000 | 72.67% | 2.02 | Both | 716.6667 | 2.8667 | HRCU-A-CB (Split System: Heat Pump with Remote Outdoor Unit-Air-Source) | No
206790545 | Central Heat Pump | BRYANT HEATING AND COOLING SYSTEMS | 284ANV036*0**B* |  |  | CAP**4824AL*+UI | 935CA60080C21*** | 33800 |  |  | 19.5 | 9.5 | 34800 |  |  | 25800 | 74.14% | 2.04 | Both | 704.1667 | 2.8167 | HRCU-A-CB (Split System: Heat Pump with Remote Outdoor Unit-Air-Source) | No
206788589 | Central Heat Pump | CARRIER | 25VNA436A*031* |  |  | CAP**3721AL*+UI | 58TN*A090C17**16 | 34600 |  |  | 20 | 9.5 | 35000 |  |  | 25600 | 73.14% | 2.06 | Both | 720.8333 | 2.8833 | HRCU-A-CB (Split System: Heat Pump with Remote Outdoor Unit-Air-Source) | No
206790174 | Central Heat Pump | BRYANT HEATING AND COOLING SYSTEMS | 284ANV024*0**B* |  |  | CNPV*3621AL*+UI | 88*TA48070C17*** | 23200 |  |  | 20.5 | 10 | 26800 |  |  | 19900 | 74.25% | 2.38 | Both | 483.3333 | 1.9333 | HRCU-A-CB (Split System: Heat Pump with Remote Outdoor Unit-Air-Source) | No
206788496 | Central Heat Pump | CARRIER | 25VNA424A*031* |  |  | CNPV*4221AL*+UI | 58TN*A070C17**16 | 23400 |  |  | 20.5 | 10 | 26600 |  |  | 19800 | 74.44% | 2.46 | Both | 487.5 | 1.95 | HRCU-A-CB (Split System: Heat Pump with Remote Outdoor Unit-Air-Source) | No
214626190 | Central Heat Pump | LENNOX | SL25XPV-036-230A** |  |  | CK40CT-50/60C-0*+TDR | EL296UH090XV48C* | 33600 |  |  | 22.2 | 8.7 | 34400 |  |  | 26800 | 77.91% | 1.82 | Both | 700 | 2.8 | HRCU-A-CB (Split System: Heat Pump with Remote Outdoor Unit-Air-Source) | Yes
212523822 | Central Heat Pump | LENNOX | SL25XPV-036-230A** |  |  | C35-48B+TDR+TXV | SLP98UH070XV36B* | 33800 |  |  | 21.6 | 8.8 | 35800 |  |  | 27800 | 77.65% | 1.8 | Both | 704.1667 | 2.8167 | HRCU-A-CB (Split System: Heat Pump with Remote Outdoor Unit-Air-Source) | Yes
214626047 | Central Heat Pump | LENNOX | SL25XPV-024-230A** |  |  | CK40CT-36B-0*+TDR | EL296UH070XV36B* | 22200 |  |  | 23 | 9.2 | 21600 |  |  | 20400 | 94.44% | 1.84 | Both | 462.5 | 1.85 | HRCU-A-CB (Split System: Heat Pump with Remote Outdoor Unit-Air-Source) | Yes
214626057 | Central Heat Pump | LENNOX | SL25XPV-024-230A** |  |  | CK40CT-48B-0*+TDR | EL296UH045XV36B* | 22000 |  |  | 21.2 | 9.3 | 21600 |  |  | 20600 | 95.37% | 1.86 | Both | 458.3333 | 1.8333 | HRCU-A-CB (Split System: Heat Pump with Remote Outdoor Unit-Air-Source) | Yes
207436498 | Central Heat Pump | LENNOX | SL25XPV-036-230A** |  |  | CX35-50/60C+TDR | EL296UH110XV60C* | 33800 |  |  | 21.4 | 8.6 | 34400 |  |  | 26600 | 77.33% | 1.82 | Both | 704.1667 | 2.8167 | HRCU-A-CB (Split System: Heat Pump with Remote Outdoor Unit-Air-Source) | Yes
207436289 | Central Heat Pump | LENNOX | SL25XPV-036-230A** |  |  | C35-50/60C+TDR+TXV | EL296UH090XV60C* | 33600 |  |  | 21 | 8.6 | 34400 |  |  | 26600 | 77.33% | 1.8 | Both | 700 | 2.8 | HRCU-A-CB (Split System: Heat Pump with Remote Outdoor Unit-Air-Source) | Yes
207436272 | Central Heat Pump | LENNOX | SL25XPV-036-230A** |  |  | C35-48C+TDR+TXV | EL296UH090XV60C* | 34000 |  |  | 20.8 | 8.8 | 35600 |  |  | 27400 | 76.97% | 1.82 | Both | 708.3333 | 2.8333 | HRCU-A-CB (Split System: Heat Pump with Remote Outdoor Unit-Air-Source) | Yes
207436480 | Central Heat Pump | LENNOX | SL25XPV-036-230A** |  |  | CX35-48C+TDR | EL296UH110XV48C* | 34000 |  |  | 21.8 | 8.8 | 35400 |  |  | 27600 | 77.97% | 1.82 | Both | 708.3333 | 2.8333 | HRCU-A-CB (Split System: Heat Pump with Remote Outdoor Unit-Air-Source) | Yes
207436271 | Central Heat Pump | LENNOX | SL25XPV-036-230A** |  |  | C35-48C+TDR+TXV | EL296UH090XV48C* | 34000 |  |  | 22 | 8.8 | 35600 |  |  | 27400 | 76.97% | 1.82 | Both | 708.3333 | 2.8333 | HRCU-A-CB (Split System: Heat Pump with Remote Outdoor Unit-Air-Source) | Yes
207436178 | Central Heat Pump | LENNOX | SL25XPV-024-230A** |  |  | CH35-42C+TDR+TXV | EL296UH090XV48C* | 22200 |  |  | 21.4 | 9.4 | 21400 |  |  | 20000 | 93.46% | 1.9 | Both | 462.5 | 1.85 | HRCU-A-CB (Split System: Heat Pump with Remote Outdoor Unit-Air-Source) | Yes
213297416 | Central Heat Pump | CHAMPION HEATING AND COOLING | HMH72B341 |  |  | XAFB36DXXN1+JMVT12BC2N1+TXV |  | 34000 |  |  | 18.5 | 8.5 | 33600 |  |  | 23600 | 70.24% | 2.1 | Both | 708.3333 | 2.8333 | HRCU-A-CB (Split System: Heat Pump with Remote Outdoor Unit-Air-Source) | Yes
212614960 | Central Heat Pump | AMANA | ASZS60241EA* |  |  | CA*EA2422*4A* | A*VC961005CNB* | 23000 |  |  | 17 | 8.6 | 23000 |  |  | 16100 | 70% | 2 | Both | 479.1667 | 1.9167 | HRCU-A-CB (Split System: Heat Pump with Remote Outdoor Unit-Air-Source) | Yes
212614962 | Central Heat Pump | AMANA | ASZS60241EA* |  |  | CA*EA2422*4A* | A*VM970803BNB* | 23000 |  |  | 17 | 8.6 | 23000 |  |  | 16100 | 70% | 2 | Both | 479.1667 | 1.9167 | HRCU-A-CB (Split System: Heat Pump with Remote Outdoor Unit-Air-Source) | Yes
212614984 | Central Heat Pump | AMANA | ASZS60241EA* |  |  | CA*EA3026*4A* | A*VM970804CNB* | 23000 |  |  | 17 | 8.6 | 23000 |  |  | 16100 | 70% | 2 | Both | 479.1667 | 1.9167 | HRCU-A-CB (Split System: Heat Pump with Remote Outdoor Unit-Air-Source) | Yes
212614913 | Central Heat Pump | DAIKIN | DZ6VSA241EA* |  |  | CA*EA3026*4A* | D*97MC0804CNA* | 23000 |  |  | 17 | 8.6 | 23000 |  |  | 16100 | 70% | 2 | Both | 479.1667 | 1.9167 | HRCU-A-CB (Split System: Heat Pump with Remote Outdoor Unit-Air-Source) | Yes
212614884 | Central Heat Pump | DAIKIN | DZ6VSA241EA* |  |  | CA*EA2422*4A* | D*96VC0603BNA* | 23000 |  |  | 17 | 8.6 | 23000 |  |  | 16100 | 70% | 2 | Both | 479.1667 | 1.9167 | HRCU-A-CB (Split System: Heat Pump with Remote Outdoor Unit-Air-Source) | Yes
213815728 | Central Heat Pump | DAIKIN | DZ6VSA241EA* |  |  | CA*EA3026*4A*+MBVK12BP1X00A* |  | 23000 |  |  | 17 | 8.6 | 23000 |  |  | 16100 | 70% | 2 | Both | 479.1667 | 1.9167 | HRCU-A-CB (Split System: Heat Pump with Remote Outdoor Unit-Air-Source) | Yes
212391307 | Central Heat Pump | TRANE | 4TWV7X60A1 |  |  | TAMXA0C60V51 |  | 53000 |  |  | 17 | 8.2 | 54000 |  |  | 39000 | 72.22% | 1.82 | Both | 1104.1667 | 4.4167 | HRCU-A-CB (Split System: Heat Pump with Remote Outdoor Unit-Air-Source) | No
214397231 | Central Heat Pump | FRASER-JOHNSTON | HH836E2S11 |  |  | CTM36C5CDS1 | TM8Y100C20MP11 | 33400 |  |  | 17 | 8.5 | 30800 |  |  | 25200 | 81.82% | 2 | Both | 695.8333 | 2.7833 | HRCU-A-CB (Split System: Heat Pump with Remote Outdoor Unit-Air-Source) | Both
214398130 | Central Heat Pump | CHAMPION HEATING AND COOLING | HH836E2S11 |  |  | CTF36C5CDS1 | TM8Y100C16MP11 | 33600 |  |  | 18 | 8.5 | 30800 |  |  | 25200 | 81.82% | 2 | Both | 700 | 2.8 | HRCU-A-CB (Split System: Heat Pump with Remote Outdoor Unit-Air-Source) | Both
214396466 | Central Heat Pump | CHAMPION HEATING AND COOLING | HH836E2S11 |  |  | CTF36C5CDS1 | TM8Y100C20MP11 | 33600 |  |  | 18 | 8.5 | 31000 |  |  | 25200 | 81.29% | 2 | Both | 700 | 2.8 | HRCU-A-CB (Split System: Heat Pump with Remote Outdoor Unit-Air-Source) | Both
214398132 | Central Heat Pump | COLEMAN | HH836E2S11 |  |  | CTF36C5CDS1 | TM8Y080C16MP11 | 33600 |  |  | 18 | 8.5 | 30800 |  |  | 25200 | 81.82% | 2 | Both | 700 | 2.8 | HRCU-A-CB (Split System: Heat Pump with Remote Outdoor Unit-Air-Source) | Both
214396467 | Central Heat Pump | JOHNSON CONTROLS | HH836E2S11 |  |  | CTF36C5CDS1 | TM8Y100C20MP11 | 33600 |  |  | 18 | 8.5 | 31000 |  |  | 25200 | 81.29% | 2 | Both | 700 | 2.8 | HRCU-A-CB (Split System: Heat Pump with Remote Outdoor Unit-Air-Source) | Both
214396449 | Central Heat Pump | LUXAIRE | HH836E2S11 |  |  | CTF36C5CDS1 | TM8E120C16MP11 | 33200 |  |  | 18 | 8.5 | 30600 |  |  | 25000 | 81.7% | 2 | Both | 691.6667 | 2.7667 | HRCU-A-CB (Split System: Heat Pump with Remote Outdoor Unit-Air-Source) | Both
214651075 | Central Heat Pump | COLEMAN | HH860E2S11 |  |  | CTU60D5XHS1+TXV | TM8E130D20MP11 | 54000 |  |  | 19 | 8.5 | 55000 |  |  | 38500 | 70% | 2 | Both | 1125 | 4.5 | HRCU-A-CB (Split System: Heat Pump with Remote Outdoor Unit-Air-Source) | Both
214397602 | Central Heat Pump | COLEMAN | HH860E2S11 |  |  | CTM60D5CHS1 | TM8E130D20MP11 | 54500 |  |  | 19 | 8.5 | 55000 |  |  | 40000 | 72.73% | 2 | Both | 1135.4167 | 4.5417 | HRCU-A-CB (Split System: Heat Pump with Remote Outdoor Unit-Air-Source) | Both
214396086 | Central Heat Pump | YORK | HH860E2S11 |  |  | CTF60D5CHS1 | TMLE130D20MP11 | 54000 |  |  | 19 | 8.5 | 55000 |  |  | 38500 | 70% | 2 | Both | 1125 | 4.5 | HRCU-A-CB (Split System: Heat Pump with Remote Outdoor Unit-Air-Source) | Both
214398684 | Central Heat Pump | CHAMPION HEATING AND COOLING | HH860E2S11 |  |  | CTF60C5CGS1 | TM8E100C20MP11 | 44500 |  |  | 17 | 9 | 45000 |  |  | 33800 | 75.11% | 2 | Both | 927.0833 | 3.7083 | HRCU-A-CB (Split System: Heat Pump with Remote Outdoor Unit-Air-Source) | Both
214720117 | Central Heat Pump | CHAMPION HEATING AND COOLING | HH860E2S11 |  |  | CTU60C5XGS1+TXV | TMLE100C20MP11 | 44500 |  |  | 17 | 9 | 45000 |  |  | 33800 | 75.11% | 2 | Both | 927.0833 | 3.7083 | HRCU-A-CB (Split System: Heat Pump with Remote Outdoor Unit-Air-Source) | Both
214398681 | Central Heat Pump | COLEMAN | HH860E2S11 |  |  | CTF60C5CGS1 | TM8E100C20MP11 | 44500 |  |  | 17 | 9 | 45000 |  |  | 33800 | 75.11% | 2 | Both | 927.0833 | 3.7083 | HRCU-A-CB (Split System: Heat Pump with Remote Outdoor Unit-Air-Source) | Both
214720111 | Central Heat Pump | FRASER-JOHNSTON | HH860E2S11 |  |  | CTU60C5XGS1+TXV | TM8E100C20MP11 | 44500 |  |  | 17 | 9 | 45000 |  |  | 33800 | 75.11% | 2 | Both | 927.0833 | 3.7083 | HRCU-A-CB (Split System: Heat Pump with Remote Outdoor Unit-Air-Source) | Both
214396606 | Central Heat Pump | FRASER-JOHNSTON | HH860E2S11 |  |  | CTM60C5CGS1 | TMLE120C20MP11 | 44500 |  |  | 17 | 9 | 45000 |  |  | 33600 | 74.67% | 2 | Both | 927.0833 | 3.7083 | HRCU-A-CB (Split System: Heat Pump with Remote Outdoor Unit-Air-Source) | Both
214720126 | Central Heat Pump | FRASER-JOHNSTON | HH860E2S11 |  |  | CTU60C5XGS1+TXV | TMLE120C20MP11 | 44500 |  |  | 17 | 9 | 45000 |  |  | 33600 | 74.67% | 2 | Both | 927.0833 | 3.7083 | HRCU-A-CB (Split System: Heat Pump with Remote Outdoor Unit-Air-Source) | Both
214398307 | Central Heat Pump | FRASER-JOHNSTON | HH860E2S11 |  |  | CTF60C5CGS1 | TMLE080C20MP11 | 44500 |  |  | 17 | 9 | 45000 |  |  | 33800 | 75.11% | 2 | Both | 927.0833 | 3.7083 | HRCU-A-CB (Split System: Heat Pump with Remote Outdoor Unit-Air-Source) | Both
214397468 | Central Heat Pump | JOHNSON CONTROLS | HH860E2S11 |  |  | CTF60C5CGS1 | TM8E120C20MP11 | 44500 |  |  | 17 | 9 | 45000 |  |  | 33600 | 74.67% | 2 | Both | 927.0833 | 3.7083 | HRCU-A-CB (Split System: Heat Pump with Remote Outdoor Unit-Air-Source) | Both
214720123 | Central Heat Pump | JOHNSON CONTROLS | HH860E2S11 |  |  | CTU60C5XGS1+TXV | TM8E120C20MP11 | 44500 |  |  | 17 | 9 | 45000 |  |  | 33600 | 74.67% | 2 | Both | 927.0833 | 3.7083 | HRCU-A-CB (Split System: Heat Pump with Remote Outdoor Unit-Air-Source) | Both
214398685 | Central Heat Pump | JOHNSON CONTROLS | HH860E2S11 |  |  | CTF60C5CGS1 | TM8E100C20MP11 | 44500 |  |  | 17 | 9 | 45000 |  |  | 33800 | 75.11% | 2 | Both | 927.0833 | 3.7083 | HRCU-A-CB (Split System: Heat Pump with Remote Outdoor Unit-Air-Source) | Both
214397470 | Central Heat Pump | LUXAIRE | HH860E2S11 |  |  | CTF60C5CGS1 | TMLE120C20MP11 | 44500 |  |  | 17 | 9 | 45000 |  |  | 33600 | 74.67% | 2 | Both | 927.0833 | 3.7083 | HRCU-A-CB (Split System: Heat Pump with Remote Outdoor Unit-Air-Source) | Both
214719764 | Central Heat Pump | YORK | HH860E2S11 |  |  | CTU60C5XGS1+TXV | TM8E120C20MP11 | 44500 |  |  | 17 | 9 | 45000 |  |  | 33600 | 74.67% | 2 | Both | 927.0833 | 3.7083 | HRCU-A-CB (Split System: Heat Pump with Remote Outdoor Unit-Air-Source) | Both
214398655 | Central Heat Pump | CHAMPION HEATING AND COOLING | HH860E2S11 |  |  | CTF60C5CGS1 | TPLC080C16MP13 | 43500 |  |  | 18 | 9 | 44000 |  |  | 33400 | 75.91% | 2 | Both | 906.25 | 3.625 | HRCU-A-CB (Split System: Heat Pump with Remote Outdoor Unit-Air-Source) | Both
214397462 | Central Heat Pump | CHAMPION HEATING AND COOLING | HH860E2S11 |  |  | CTF60C5CGS1 | TM8Y100C20MP11 | 44500 |  |  | 18 | 9 | 45000 |  |  | 33800 | 75.11% | 2 | Both | 927.0833 | 3.7083 | HRCU-A-CB (Split System: Heat Pump with Remote Outdoor Unit-Air-Source) | Both
214397894 | Central Heat Pump | COLEMAN | HH860E2S11 |  |  | CTM60C5CGS1 | TPLC100C20MP13 | 44000 |  |  | 18 | 9 | 44500 |  |  | 33600 | 75.51% | 2 | Both | 916.6667 | 3.6667 | HRCU-A-CB (Split System: Heat Pump with Remote Outdoor Unit-Air-Source) | Both
214398241 | Central Heat Pump | COLEMAN | HH860E2S11 |  |  | CTM60C5CGS1 | TM8Y120C20MP11 | 44500 |  |  | 18 | 9 | 45000 |  |  | 33800 | 75.11% | 2 | Both | 927.0833 | 3.7083 | HRCU-A-CB (Split System: Heat Pump with Remote Outdoor Unit-Air-Source) | Both
214396646 | Central Heat Pump | FRASER-JOHNSTON | HH860E2S11 |  |  | CTM60C5CGS1 | TPLC080C16MP13 | 44000 |  |  | 18 | 9 | 44500 |  |  | 33600 | 75.51% | 2 | Both | 916.6667 | 3.6667 | HRCU-A-CB (Split System: Heat Pump with Remote Outdoor Unit-Air-Source) | Both
214809230 | Central Heat Pump | JOHNSON CONTROLS | HH860E2S11 |  |  | CTU60C5XGS1+TXV | TM8Y100C16MP11 | 44000 |  |  | 18 | 9 | 44000 |  |  | 33400 | 75.91% | 2 | Both | 916.6667 | 3.6667 | HRCU-A-CB (Split System: Heat Pump with Remote Outdoor Unit-Air-Source) | Both
214397463 | Central Heat Pump | JOHNSON CONTROLS | HH860E2S11 |  |  | CTF60C5CGS1 | TM8Y100C20MP11 | 44500 |  |  | 18 | 9 | 45000 |  |  | 33800 | 75.11% | 2 | Both | 927.0833 | 3.7083 | HRCU-A-CB (Split System: Heat Pump with Remote Outdoor Unit-Air-Source) | Both
214398658 | Central Heat Pump | LUXAIRE | HH860E2S11 |  |  | CTF60C5CGS1 | TPLC100C16MP13 | 43500 |  |  | 18 | 9 | 44000 |  |  | 33400 | 75.91% | 2 | Both | 906.25 | 3.625 | HRCU-A-CB (Split System: Heat Pump with Remote Outdoor Unit-Air-Source) | Both
214396152 | Central Heat Pump | YORK | HH860E2S11 |  |  | CTM60C5CGS1 | TM8Y100C16MP11 | 44000 |  |  | 18 | 9 | 44000 |  |  | 33400 | 75.91% | 2 | Both | 916.6667 | 3.6667 | HRCU-A-CB (Split System: Heat Pump with Remote Outdoor Unit-Air-Source) | Both
214807723 | Central Heat Pump | CHAMPION HEATING AND COOLING | HH824E2S11 |  |  | CTM36B5ADS1 | TPLC080B12MP13 | 23000 |  |  | 17 | 9 | 23000 |  |  | 17700 | 76.96% | 2 | Both | 479.1667 | 1.9167 | HRCU-A-CB (Split System: Heat Pump with Remote Outdoor Unit-Air-Source) | Both
214807720 | Central Heat Pump | COLEMAN | HH824E2S11 |  |  | CTM36B5ADS1 | TPLC080B12MP13 | 23000 |  |  | 17 | 9 | 23000 |  |  | 17700 | 76.96% | 2 | Both | 479.1667 | 1.9167 | HRCU-A-CB (Split System: Heat Pump with Remote Outdoor Unit-Air-Source) | Both
214650205 | Central Heat Pump | JOHNSON CONTROLS | HH824E2S11 |  |  | CTU36B5XDS1+TXV | TPLC080B12MP13 | 23000 |  |  | 18 | 9 | 23000 |  |  | 18500 | 80.43% | 2 | Both | 479.1667 | 1.9167 | HRCU-A-CB (Split System: Heat Pump with Remote Outdoor Unit-Air-Source) | Both
214397551 | Central Heat Pump | CHAMPION HEATING AND COOLING | HH824E2S11 |  |  | CTM30B5ACS1 | TM8Y080B12MP11 | 23000 |  |  | 17 | 9.5 | 23000 |  |  | 18700 | 81.3% | 2 | Both | 479.1667 | 1.9167 | HRCU-A-CB (Split System: Heat Pump with Remote Outdoor Unit-Air-Source) | Both
214649811 | Central Heat Pump | CHAMPION HEATING AND COOLING | HH824E2S11 |  |  | CTU30B5XCS1+TXV | TM8E080B12MP11 | 23000 |  |  | 17 | 9.5 | 23000 |  |  | 18400 | 80% | 2 | Both | 479.1667 | 1.9167 | HRCU-A-CB (Split System: Heat Pump with Remote Outdoor Unit-Air-Source) | Both
214396282 | Central Heat Pump | CHAMPION HEATING AND COOLING | HH824E2S11 |  |  | CTM30B5ACS1 | TM8E100B12MP11 | 23000 |  |  | 17 | 9.5 | 23000 |  |  | 18300 | 79.57% | 2 | Both | 479.1667 | 1.9167 | HRCU-A-CB (Split System: Heat Pump with Remote Outdoor Unit-Air-Source) | Both
214397145 | Central Heat Pump | COLEMAN | HH824E2S11 |  |  | CTF30B5ACS1 | TMLE080B12MP11 | 23000 |  |  | 17 | 9.5 | 23000 |  |  | 18400 | 80% | 2 | Both | 479.1667 | 1.9167 | HRCU-A-CB (Split System: Heat Pump with Remote Outdoor Unit-Air-Source) | Both
214398401 | Central Heat Pump | FRASER-JOHNSTON | HH824E2S11 |  |  | CTM30B5ACS1 | TMLE080B12MP11 | 23000 |  |  | 17 | 9.5 | 23000 |  |  | 18300 | 79.57% | 2 | Both | 479.1667 | 1.9167 | HRCU-A-CB (Split System: Heat Pump with Remote Outdoor Unit-Air-Source) | Both
214397161 | Central Heat Pump | LUXAIRE | HH824E2S11 |  |  | CTF30B5ACS1 | LPLC080B12MP13 | 23000 |  |  | 17 | 9.5 | 23000 |  |  | 17900 | 77.83% | 2 | Both | 479.1667 | 1.9167 | HRCU-A-CB (Split System: Heat Pump with Remote Outdoor Unit-Air-Source) | Both
214396678 | Central Heat Pump | COLEMAN | HH824E2S11 |  |  | CTF30A5ADS1 | TMLE060A12MP11 | 23000 |  |  | 18 | 9.5 | 23000 |  |  | 18600 | 80.87% | 2 | Both | 479.1667 | 1.9167 | HRCU-A-CB (Split System: Heat Pump with Remote Outdoor Unit-Air-Source) | Both
214397938 | Central Heat Pump | COLEMAN | HH824E2S11 |  |  | CTF30A5ADS1 | TM8E040A12MP11 | 23000 |  |  | 18 | 9.5 | 23000 |  |  | 18500 | 80.43% | 2 | Both | 479.1667 | 1.9167 | HRCU-A-CB (Split System: Heat Pump with Remote Outdoor Unit-Air-Source) | Both
214810233 | Central Heat Pump | COLEMAN | HH824E2S11 |  |  | CTM36B5ADS1 | TM8E080B12MP11 | 23000 |  |  | 18 | 9.5 | 23000 |  |  | 18600 | 80.87% | 2 | Both | 479.1667 | 1.9167 | HRCU-A-CB (Split System: Heat Pump with Remote Outdoor Unit-Air-Source) | Both
214397105 | Central Heat Pump | COLEMAN | HH824E2S11 |  |  | CTF36B5ADS1 | TM8Y080B12MP11 | 23000 |  |  | 18 | 9.5 | 23000 |  |  | 18300 | 79.57% | 2 | Both | 479.1667 | 1.9167 | HRCU-A-CB (Split System: Heat Pump with Remote Outdoor Unit-Air-Source) | Both
214397107 | Central Heat Pump | FRASER-JOHNSTON | HH824E2S11 |  |  | CTF36B5ADS1 | TM8Y080B12MP11 | 23000 |  |  | 18 | 9.5 | 23000 |  |  | 18300 | 79.57% | 2 | Both | 479.1667 | 1.9167 | HRCU-A-CB (Split System: Heat Pump with Remote Outdoor Unit-Air-Source) | Both
214397109 | Central Heat Pump | JOHNSON CONTROLS | HH824E2S11 |  |  | CTF36B5ADS1 | TM8Y080B12MP11 | 23000 |  |  | 18 | 9.5 | 23000 |  |  | 18300 | 79.57% | 2 | Both | 479.1667 | 1.9167 | HRCU-A-CB (Split System: Heat Pump with Remote Outdoor Unit-Air-Source) | Both
214397734 | Central Heat Pump | CHAMPION HEATING AND COOLING | HH836E2S11 |  |  | CTM36C5CDS1 | TM8E120C20MP11 | 34600 |  |  | 16 | 8.5 | 32600 |  |  | 26800 | 82.21% | 2 | Both | 720.8333 | 2.8833 | HRCU-A-CB (Split System: Heat Pump with Remote Outdoor Unit-Air-Source) | Yes
214397731 | Central Heat Pump | COLEMAN | HH836E2S11 |  |  | CTM36C5CDS1 | TM8E120C20MP11 | 34600 |  |  | 16 | 8.5 | 32600 |  |  | 26800 | 82.21% | 2 | Both | 720.8333 | 2.8833 | HRCU-A-CB (Split System: Heat Pump with Remote Outdoor Unit-Air-Source) | Yes
214395713 | Central Heat Pump | YORK | HH836E2S11 |  |  | CTM36C5CDS1 | TM8E120C20MP11 | 34600 |  |  | 16 | 8.5 | 32600 |  |  | 26800 | 82.21% | 2 | Both | 720.8333 | 2.8833 | HRCU-A-CB (Split System: Heat Pump with Remote Outdoor Unit-Air-Source) | Yes
214397356 | Central Heat Pump | CHAMPION HEATING AND COOLING | HH836E2S11 |  |  | CTM48C5CFS1 | TMLE120C20MP11 | 34600 |  |  | 17 | 8.5 | 32600 |  |  | 25600 | 78.53% | 2 | Both | 720.8333 | 2.8833 | HRCU-A-CB (Split System: Heat Pump with Remote Outdoor Unit-Air-Source) | Yes
214397815 | Central Heat Pump | CHAMPION HEATING AND COOLING | HH836E2S11 |  |  | CTF48C5CFS1 | TMLE080C20MP11 | 34600 |  |  | 17 | 8.5 | 32800 |  |  | 25800 | 78.66% | 2 | Both | 720.8333 | 2.8833 | HRCU-A-CB (Split System: Heat Pump with Remote Outdoor Unit-Air-Source) | Yes
214396919 | Central Heat Pump | CHAMPION HEATING AND COOLING | HH836E2S11 |  |  | CTF36C5CDS1 | TMLE080C20MP11 | 34800 |  |  | 17 | 8.5 | 32800 |  |  | 27000 | 82.32% | 2 | Both | 725 | 2.9 | HRCU-A-CB (Split System: Heat Pump with Remote Outdoor Unit-Air-Source) | Yes
214398120 | Central Heat Pump | COLEMAN | HH836E2S11 |  |  | CTM36B5CDS1 | CPLC080B12MP13 | 32800 |  |  | 17 | 8.5 | 30800 |  |  | 25200 | 81.82% | 2 | Both | 683.3333 | 2.7333 | HRCU-A-CB (Split System: Heat Pump with Remote Outdoor Unit-Air-Source) | Yes
214728376 | Central Heat Pump | COLEMAN | HH836E2S11 |  |  | CTU36B5XDS1+TXV | TPLC080B12MP13 | 33000 |  |  | 17 | 8.5 | 31000 |  |  | 25200 | 81.29% | 2 | Both | 687.5 | 2.75 | HRCU-A-CB (Split System: Heat Pump with Remote Outdoor Unit-Air-Source) | Yes
214720006 | Central Heat Pump | COLEMAN | HH836E2S11 |  |  | CTU48C5XFS1+TXV | TMLE080C20MP11 | 34600 |  |  | 17 | 8.5 | 32800 |  |  | 25800 | 78.66% | 2 | Both | 720.8333 | 2.8833 | HRCU-A-CB (Split System: Heat Pump with Remote Outdoor Unit-Air-Source) | Yes
214397812 | Central Heat Pump | COLEMAN | HH836E2S11 |  |  | CTF48C5CFS1 | TMLE080C20MP11 | 34600 |  |  | 17 | 8.5 | 32800 |  |  | 25800 | 78.66% | 2 | Both | 720.8333 | 2.8833 | HRCU-A-CB (Split System: Heat Pump with Remote Outdoor Unit-Air-Source) | Yes
214397313 | Central Heat Pump | FRASER-JOHNSTON | HH836E2S11 |  |  | CTF36B5CDS1 | TPLC080B12MP13 | 33000 |  |  | 17 | 8.5 | 31000 |  |  | 25200 | 81.29% | 2 | Both | 687.5 | 2.75 | HRCU-A-CB (Split System: Heat Pump with Remote Outdoor Unit-Air-Source) | Yes
214396505 | Central Heat Pump | FRASER-JOHNSTON | HH836E2S11 |  |  | CTF48C5CFS1 | TMLE100C20MP11 | 34400 |  |  | 17 | 8.5 | 32600 |  |  | 25800 | 79.14% | 2 | Both | 716.6667 | 2.8667 | HRCU-A-CB (Split System: Heat Pump with Remote Outdoor Unit-Air-Source) | Yes
214397774 | Central Heat Pump | JOHNSON CONTROLS | HH836E2S11 |  |  | CTM48C5CFS1 | TM8E100C20MP11 | 34400 |  |  | 17 | 8.5 | 32600 |  |  | 25800 | 79.14% | 2 | Both | 716.6667 | 2.8667 | HRCU-A-CB (Split System: Heat Pump with Remote Outdoor Unit-Air-Source) | Yes
214397811 | Central Heat Pump | JOHNSON CONTROLS | HH836E2S11 |  |  | CTF48C5CFS1 | TM8E080C20MP11 | 34600 |  |  | 17 | 8.5 | 32800 |  |  | 25800 | 78.66% | 2 | Both | 720.8333 | 2.8833 | HRCU-A-CB (Split System: Heat Pump with Remote Outdoor Unit-Air-Source) | Yes
214397776 | Central Heat Pump | LUXAIRE | HH836E2S11 |  |  | CTM48C5CFS1 | TMLE100C20MP11 | 34400 |  |  | 17 | 8.5 | 32600 |  |  | 25800 | 79.14% | 2 | Both | 716.6667 | 2.8667 | HRCU-A-CB (Split System: Heat Pump with Remote Outdoor Unit-Air-Source) | Yes
214396504 | Central Heat Pump | LUXAIRE | HH836E2S11 |  |  | CTF48C5CFS1 | TMLE100C20MP11 | 34400 |  |  | 17 | 8.5 | 32600 |  |  | 25800 | 79.14% | 2 | Both | 716.6667 | 2.8667 | HRCU-A-CB (Split System: Heat Pump with Remote Outdoor Unit-Air-Source) | Yes
214728358 | Central Heat Pump | YORK | HH836E2S11 |  |  | CTU36B5XDS1+TXV | YPLC080B12MP13 | 33000 |  |  | 17 | 8.5 | 31000 |  |  | 25200 | 81.29% | 2 | Both | 687.5 | 2.75 | HRCU-A-CB (Split System: Heat Pump with Remote Outdoor Unit-Air-Source) | Yes
214728357 | Central Heat Pump | YORK | HH836E2S11 |  |  | CTU36B5XDS1+TXV | TPLC080B12MP13 | 33000 |  |  | 17 | 8.5 | 31000 |  |  | 25200 | 81.29% | 2 | Both | 687.5 | 2.75 | HRCU-A-CB (Split System: Heat Pump with Remote Outdoor Unit-Air-Source) | Yes
214396125 | Central Heat Pump | YORK | HH836E2S11 |  |  | CTF36C5CDS1 | TMLE080C20MP11 | 34800 |  |  | 17 | 8.5 | 32800 |  |  | 27000 | 82.32% | 2 | Both | 725 | 2.9 | HRCU-A-CB (Split System: Heat Pump with Remote Outdoor Unit-Air-Source) | Yes
214719680 | Central Heat Pump | CHAMPION HEATING AND COOLING | HH836E2S11 |  |  | CTU36B5XDS1+TXV | TM8Y080B12MP11 | 33400 |  |  | 18 | 8.5 | 31200 |  |  | 25600 | 82.05% | 2 | Both | 695.8333 | 2.7833 | HRCU-A-CB (Split System: Heat Pump with Remote Outdoor Unit-Air-Source) | Yes
214397262 | Central Heat Pump | CHAMPION HEATING AND COOLING | HH836E2S11 |  |  | CTF36B5CDS1 | TM8Y080B12MP11 | 33400 |  |  | 18 | 8.5 | 31200 |  |  | 25600 | 82.05% | 2 | Both | 695.8333 | 2.7833 | HRCU-A-CB (Split System: Heat Pump with Remote Outdoor Unit-Air-Source) | Yes
214397699 | Central Heat Pump | COLEMAN | HH836E2S11 |  |  | CTF36C5CDS1 | TMLE100C16MP11 | 34000 |  |  | 18 | 8.5 | 31600 |  |  | 25800 | 81.65% | 2 | Both | 708.3333 | 2.8333 | HRCU-A-CB (Split System: Heat Pump with Remote Outdoor Unit-Air-Source) | Yes
214396884 | Central Heat Pump | COLEMAN | HH836E2S11 |  |  | CTM36C5CDS1 | CPLC100C16MP13 | 34000 |  |  | 18 | 8.5 | 32000 |  |  | 26200 | 81.88% | 2 | Both | 708.3333 | 2.8333 | HRCU-A-CB (Split System: Heat Pump with Remote Outdoor Unit-Air-Source) | Yes
214396832 | Central Heat Pump | FRASER-JOHNSTON | HH836E2S11 |  |  | CTF36B5CDS1 | TM8E080B12MP11 | 33600 |  |  | 18 | 8.5 | 31800 |  |  | 26000 | 81.76% | 2 | Both | 700 | 2.8 | HRCU-A-CB (Split System: Heat Pump with Remote Outdoor Unit-Air-Source) | Yes
214398173 | Central Heat Pump | FRASER-JOHNSTON | HH836E2S11 |  |  | CTM36C5CDS1 | TM8E100C16MP11 | 33800 |  |  | 18 | 8.5 | 31600 |  |  | 25800 | 81.65% | 2 | Both | 704.1667 | 2.8167 | HRCU-A-CB (Split System: Heat Pump with Remote Outdoor Unit-Air-Source) | Yes
214397765 | Central Heat Pump | JOHNSON CONTROLS | HH836E2S11 |  |  | CTF36C5CDS1 | TPLC100C16MP13 | 34000 |  |  | 18 | 8.5 | 31600 |  |  | 26000 | 82.28% | 2 | Both | 708.3333 | 2.8333 | HRCU-A-CB (Split System: Heat Pump with Remote Outdoor Unit-Air-Source) | Yes
214396876 | Central Heat Pump | JOHNSON CONTROLS | HH836E2S11 |  |  | CTM36C5CDS1 | TPLC080C16MP13 | 34000 |  |  | 18 | 8.5 | 32000 |  |  | 26200 | 81.88% | 2 | Both | 708.3333 | 2.8333 | HRCU-A-CB (Split System: Heat Pump with Remote Outdoor Unit-Air-Source) | Yes
214396821 | Central Heat Pump | LUXAIRE | HH836E2S11 |  |  | CTM36B5CDS1 | TM8E100B12MP11 | 33200 |  |  | 18 | 8.5 | 31200 |  |  | 25000 | 80.13% | 2 | Both | 691.6667 | 2.7667 | HRCU-A-CB (Split System: Heat Pump with Remote Outdoor Unit-Air-Source) | Yes
214397665 | Central Heat Pump | LUXAIRE | HH836E2S11 |  |  | CTF36C5CDS1 | TM8E080C16MP11 | 33800 |  |  | 18 | 8.5 | 31400 |  |  | 25600 | 81.53% | 2 | Both | 704.1667 | 2.8167 | HRCU-A-CB (Split System: Heat Pump with Remote Outdoor Unit-Air-Source) | Yes
214396414 | Central Heat Pump | LUXAIRE | HH836E2S11 |  |  | CTM36C5CDS1 | TM8E080C16MP11 | 33800 |  |  | 18 | 8.5 | 31400 |  |  | 25600 | 81.53% | 2 | Both | 704.1667 | 2.8167 | HRCU-A-CB (Split System: Heat Pump with Remote Outdoor Unit-Air-Source) | Yes
214396203 | Central Heat Pump | YORK | HH836E2S11 |  |  | CTF36B5CDS1 | TM8Y080B12MP11 | 33400 |  |  | 18 | 8.5 | 31200 |  |  | 25600 | 82.05% | 2 | Both | 695.8333 | 2.7833 | HRCU-A-CB (Split System: Heat Pump with Remote Outdoor Unit-Air-Source) | Yes
214398030 | Central Heat Pump | CHAMPION HEATING AND COOLING | HH860E2S11 |  |  | CTM60C5CHS1 | TMLE080C20MP11 | 53500 |  |  | 19 | 8.5 | 54000 |  |  | 39000 | 72.22% | 2 | Both | 1114.5833 | 4.4583 | HRCU-A-CB (Split System: Heat Pump with Remote Outdoor Unit-Air-Source) | Yes
214398017 | Central Heat Pump | COLEMAN | HH860E2S11 |  |  | CTF60C5CHS1 | TMLE080C20MP11 | 53500 |  |  | 19 | 8.5 | 55000 |  |  | 39000 | 70.91% | 2 | Both | 1114.5833 | 4.4583 | HRCU-A-CB (Split System: Heat Pump with Remote Outdoor Unit-Air-Source) | Yes
214398024 | Central Heat Pump | FRASER-JOHNSTON | HH860E2S11 |  |  | CTM60C5CHS1 | TM8E080C20MP11 | 53500 |  |  | 19 | 8.5 | 54000 |  |  | 39000 | 72.22% | 2 | Both | 1114.5833 | 4.4583 | HRCU-A-CB (Split System: Heat Pump with Remote Outdoor Unit-Air-Source) | Yes
214398438 | Central Heat Pump | FRASER-JOHNSTON | HH860E2S11 |  |  | CTF60C5CHS1 | TMLE100C20MP11 | 53500 |  |  | 19 | 8.5 | 55000 |  |  | 39000 | 70.91% | 2 | Both | 1114.5833 | 4.4583 | HRCU-A-CB (Split System: Heat Pump with Remote Outdoor Unit-Air-Source) | Yes
214395684 | Central Heat Pump | YORK | HH860E2S11 |  |  | CTM60C5CHS1 | TM8E120C20MP11 | 53500 |  |  | 19 | 8.5 | 54000 |  |  | 39000 | 72.22% | 2 | Both | 1114.5833 | 4.4583 | HRCU-A-CB (Split System: Heat Pump with Remote Outdoor Unit-Air-Source) | Yes
214395785 | Central Heat Pump | YORK | HH860E2S11 |  |  | CTM60C5CHS1 | TM8E080C20MP11 | 53500 |  |  | 19 | 8.5 | 54000 |  |  | 39000 | 72.22% | 2 | Both | 1114.5833 | 4.4583 | HRCU-A-CB (Split System: Heat Pump with Remote Outdoor Unit-Air-Source) | Yes
214395784 | Central Heat Pump | YORK | HH860E2S11 |  |  | CTF60C5CHS1 | TMLE080C20MP11 | 53500 |  |  | 19 | 8.5 | 55000 |  |  | 39000 | 70.91% | 2 | Both | 1114.5833 | 4.4583 | HRCU-A-CB (Split System: Heat Pump with Remote Outdoor Unit-Air-Source) | Yes
214720182 | Central Heat Pump | CHAMPION HEATING AND COOLING | HH860E2S11 |  |  | CTU60C5XGS1+TXV | TMLE120C16MP11 | 44500 |  |  | 18 | 9 | 45500 |  |  | 34200 | 75.16% | 2 | Both | 927.0833 | 3.7083 | HRCU-A-CB (Split System: Heat Pump with Remote Outdoor Unit-Air-Source) | Yes
214397088 | Central Heat Pump | CHAMPION HEATING AND COOLING | HH860E2S11 |  |  | CTM60C5CGS1 | TMLE100C16MP11 | 44500 |  |  | 18 | 9 | 45500 |  |  | 34200 | 75.16% | 2 | Both | 927.0833 | 3.7083 | HRCU-A-CB (Split System: Heat Pump with Remote Outdoor Unit-Air-Source) | Yes
214720073 | Central Heat Pump | COLEMAN | HH836E2S11 |  |  | CTU48C5XFS1+TXV | TPLC100C16MP13 | 33400 |  |  | 18 | 9 | 31600 |  |  | 25400 | 80.38% | 2 | Both | 695.8333 | 2.7833 | HRCU-A-CB (Split System: Heat Pump with Remote Outdoor Unit-Air-Source) | Yes
214396981 | Central Heat Pump | COLEMAN | HH836E2S11 |  |  | CTF48C5CFS1 | TPLC080C16MP13 | 33400 |  |  | 18 | 9 | 31600 |  |  | 25400 | 80.38% | 2 | Both | 695.8333 | 2.7833 | HRCU-A-CB (Split System: Heat Pump with Remote Outdoor Unit-Air-Source) | Yes
214398283 | Central Heat Pump | COLEMAN | HH860E2S11 |  |  | CTF60C5CGS1 | CPLC120C20MP13 | 44500 |  |  | 18 | 9 | 45000 |  |  | 33800 | 75.11% | 2 | Both | 927.0833 | 3.7083 | HRCU-A-CB (Split System: Heat Pump with Remote Outdoor Unit-Air-Source) | Yes
214397444 | Central Heat Pump | COLEMAN | HH860E2S11 |  |  | CTF60C5CGS1 | TM8E080C16MP11 | 44500 |  |  | 18 | 9 | 45500 |  |  | 34200 | 75.16% | 2 | Both | 927.0833 | 3.7083 | HRCU-A-CB (Split System: Heat Pump with Remote Outdoor Unit-Air-Source) | Yes
214397439 | Central Heat Pump | COLEMAN | HH860E2S11 |  |  | CTM60C5CGS1 | TMLE080C16MP11 | 44500 |  |  | 18 | 9 | 45500 |  |  | 34200 | 75.16% | 2 | Both | 927.0833 | 3.7083 | HRCU-A-CB (Split System: Heat Pump with Remote Outdoor Unit-Air-Source) | Yes
214396775 | Central Heat Pump | COLEMAN | HH860E2S11 |  |  | CTF60D5CJS1 | TMLE130D20MP11 | 53500 |  |  | 18 | 9 | 55500 |  |  | 40000 | 72.07% | 2 | Both | 1114.5833 | 4.4583 | HRCU-A-CB (Split System: Heat Pump with Remote Outdoor Unit-Air-Source) | Yes
214398273 | Central Heat Pump | FRASER-JOHNSTON | HH860E2S11 |  |  | CTF60C5CGS1 | TPLC100C20MP13 | 44500 |  |  | 18 | 9 | 45000 |  |  | 33800 | 75.11% | 2 | Both | 927.0833 | 3.7083 | HRCU-A-CB (Split System: Heat Pump with Remote Outdoor Unit-Air-Source) | Yes
214397441 | Central Heat Pump | FRASER-JOHNSTON | HH860E2S11 |  |  | CTM60C5CGS1 | TMLE080C16MP11 | 44500 |  |  | 18 | 9 | 45500 |  |  | 34200 | 75.16% | 2 | Both | 927.0833 | 3.7083 | HRCU-A-CB (Split System: Heat Pump with Remote Outdoor Unit-Air-Source) | Yes
214397866 | Central Heat Pump | FRASER-JOHNSTON | HH860E2S11 |  |  | CTM60C5CGS1 | TMLE120C16MP11 | 44500 |  |  | 18 | 9 | 45500 |  |  | 34200 | 75.16% | 2 | Both | 927.0833 | 3.7083 | HRCU-A-CB (Split System: Heat Pump with Remote Outdoor Unit-Air-Source) | Yes
214396985 | Central Heat Pump | JOHNSON CONTROLS | HH836E2S11 |  |  | CTF48C5CFS1 | TPLC080C16MP13 | 33400 |  |  | 18 | 9 | 31600 |  |  | 25400 | 80.38% | 2 | Both | 695.8333 | 2.7833 | HRCU-A-CB (Split System: Heat Pump with Remote Outdoor Unit-Air-Source) | Yes
214398275 | Central Heat Pump | JOHNSON CONTROLS | HH860E2S11 |  |  | CTF60C5CGS1 | TPLC100C20MP13 | 44500 |  |  | 18 | 9 | 45000 |  |  | 33800 | 75.11% | 2 | Both | 927.0833 | 3.7083 | HRCU-A-CB (Split System: Heat Pump with Remote Outdoor Unit-Air-Source) | Yes
214397868 | Central Heat Pump | JOHNSON CONTROLS | HH860E2S11 |  |  | CTM60C5CGS1 | TMLE120C16MP11 | 44500 |  |  | 18 | 9 | 45500 |  |  | 34200 | 75.16% | 2 | Both | 927.0833 | 3.7083 | HRCU-A-CB (Split System: Heat Pump with Remote Outdoor Unit-Air-Source) | Yes
214397448 | Central Heat Pump | JOHNSON CONTROLS | HH860E2S11 |  |  | CTF60C5CGS1 | TM8E080C16MP11 | 44500 |  |  | 18 | 9 | 45500 |  |  | 34200 | 75.16% | 2 | Both | 927.0833 | 3.7083 | HRCU-A-CB (Split System: Heat Pump with Remote Outdoor Unit-Air-Source) | Yes
214720183 | Central Heat Pump | JOHNSON CONTROLS | HH860E2S11 |  |  | CTU60C5XGS1+TXV | TMLE120C16MP11 | 44500 |  |  | 18 | 9 | 45500 |  |  | 34200 | 75.16% | 2 | Both | 927.0833 | 3.7083 | HRCU-A-CB (Split System: Heat Pump with Remote Outdoor Unit-Air-Source) | Yes
215853504 | Central Heat Pump | JOHNSON CONTROLS | HH860E2S11 |  |  | CTM60D5CJS1 | TM8E130D20MP11 | 53500 |  |  | 18 | 9 | 55500 |  |  | 39500 | 71.17% | 2 | Both | 1114.5833 | 4.4583 | HRCU-A-CB (Split System: Heat Pump with Remote Outdoor Unit-Air-Source) | Yes
214396774 | Central Heat Pump | JOHNSON CONTROLS | HH860E2S11 |  |  | CTF60D5CJS1 | TM8E130D20MP11 | 53500 |  |  | 18 | 9 | 55500 |  |  | 40000 | 72.07% | 2 | Both | 1114.5833 | 4.4583 | HRCU-A-CB (Split System: Heat Pump with Remote Outdoor Unit-Air-Source) | Yes
214720069 | Central Heat Pump | LUXAIRE | HH836E2S11 |  |  | CTU48C5XFS1+TXV | TPLC080C16MP13 | 33400 |  |  | 18 | 9 | 31600 |  |  | 25400 | 80.38% | 2 | Both | 695.8333 | 2.7833 | HRCU-A-CB (Split System: Heat Pump with Remote Outdoor Unit-Air-Source) | Yes
214397450 | Central Heat Pump | LUXAIRE | HH860E2S11 |  |  | CTF60C5CGS1 | TMLE080C16MP11 | 44500 |  |  | 18 | 9 | 45500 |  |  | 34200 | 75.16% | 2 | Both | 927.0833 | 3.7083 | HRCU-A-CB (Split System: Heat Pump with Remote Outdoor Unit-Air-Source) | Yes
214397420 | Central Heat Pump | LUXAIRE | HH860E2S11 |  |  | CTF60C5CGS1 | TM8E100C16MP11 | 44500 |  |  | 18 | 9 | 45500 |  |  | 34200 | 75.16% | 2 | Both | 927.0833 | 3.7083 | HRCU-A-CB (Split System: Heat Pump with Remote Outdoor Unit-Air-Source) | Yes
214649824 | Central Heat Pump | LUXAIRE | HH860E2S11 |  |  | CTU60D5XGS1+TXV | TMLE130D20MP11 | 46000 |  |  | 18 | 9 | 47500 |  |  | 35200 | 74.11% | 2 | Both | 958.3333 | 3.8333 | HRCU-A-CB (Split System: Heat Pump with Remote Outdoor Unit-Air-Source) | Yes
214719803 | Central Heat Pump | YORK | HH860E2S11 |  |  | CTU60C5XGS1+TXV | TPLC120C20MP13 | 44500 |  |  | 18 | 9 | 45000 |  |  | 33800 | 75.11% | 2 | Both | 927.0833 | 3.7083 | HRCU-A-CB (Split System: Heat Pump with Remote Outdoor Unit-Air-Source) | Yes
214395642 | Central Heat Pump | YORK | HH860E2S11 |  |  | CTF60C5CGS1 | TM8E080C16MP11 | 44500 |  |  | 18 | 9 | 45500 |  |  | 34200 | 75.16% | 2 | Both | 927.0833 | 3.7083 | HRCU-A-CB (Split System: Heat Pump with Remote Outdoor Unit-Air-Source) | Yes
215853262 | Central Heat Pump | YORK | HH860E2S11 |  |  | CTM60D5CJS1 | TMLE130D20MP11 | 53500 |  |  | 18 | 9 | 55500 |  |  | 39500 | 71.17% | 2 | Both | 1114.5833 | 4.4583 | HRCU-A-CB (Split System: Heat Pump with Remote Outdoor Unit-Air-Source) | Yes
214396092 | Central Heat Pump | YORK | HH860E2S11 |  |  | CTF60D5CJS1 | TM8E130D20MP11 | 53500 |  |  | 18 | 9 | 55500 |  |  | 40000 | 72.07% | 2 | Both | 1114.5833 | 4.4583 | HRCU-A-CB (Split System: Heat Pump with Remote Outdoor Unit-Air-Source) | Yes
214398625 | Central Heat Pump | CHAMPION HEATING AND COOLING | HH836E2S11 |  |  | CTF48C5CFS1 | TM8Y080C16MP11 | 33200 |  |  | 19 | 9 | 31400 |  |  | 25000 | 79.62% | 2 | Both | 691.6667 | 2.7667 | HRCU-A-CB (Split System: Heat Pump with Remote Outdoor Unit-Air-Source) | Yes
214396929 | Central Heat Pump | CHAMPION HEATING AND COOLING | HH836E2S11 |  |  | CTM48C5CFS1 | TMLE080C16MP11 | 33400 |  |  | 19 | 9 | 31400 |  |  | 25400 | 80.89% | 2 | Both | 695.8333 | 2.7833 | HRCU-A-CB (Split System: Heat Pump with Remote Outdoor Unit-Air-Source) | Yes
214719846 | Central Heat Pump | CHAMPION HEATING AND COOLING | HH836E2S11 |  |  | CTU48C5XFS1+TXV | TMLE120C16MP11 | 33600 |  |  | 19 | 9 | 31400 |  |  | 25400 | 80.89% | 2 | Both | 700 | 2.8 | HRCU-A-CB (Split System: Heat Pump with Remote Outdoor Unit-Air-Source) | Yes
214398216 | Central Heat Pump | COLEMAN | HH836E2S11 |  |  | CTF48C5CFS1 | TM8E120C16MP11 | 33600 |  |  | 19 | 9 | 31400 |  |  | 25400 | 80.89% | 2 | Both | 700 | 2.8 | HRCU-A-CB (Split System: Heat Pump with Remote Outdoor Unit-Air-Source) | Yes
214398592 | Central Heat Pump | COLEMAN | HH836E2S11 |  |  | CTF48C5CFS1 | TM8Y120C20MP11 | 34400 |  |  | 19 | 9 | 32600 |  |  | 25800 | 79.14% | 2 | Both | 716.6667 | 2.8667 | HRCU-A-CB (Split System: Heat Pump with Remote Outdoor Unit-Air-Source) | Yes
214398052 | Central Heat Pump | COLEMAN | HH860E2S11 |  |  | CTM60C5CHS1 | TPLC120C20MP13 | 53500 |  |  | 19 | 9 | 54000 |  |  | 39000 | 72.22% | 2 | Both | 1114.5833 | 4.4583 | HRCU-A-CB (Split System: Heat Pump with Remote Outdoor Unit-Air-Source) | Yes
214720106 | Central Heat Pump | FRASER-JOHNSTON | HH836E2S11 |  |  | CTU48C5XFS1+TXV | TM8Y080C16MP11 | 33200 |  |  | 19 | 9 | 31400 |  |  | 25000 | 79.62% | 2 | Both | 691.6667 | 2.7667 | HRCU-A-CB (Split System: Heat Pump with Remote Outdoor Unit-Air-Source) | Yes
214398198 | Central Heat Pump | FRASER-JOHNSTON | HH836E2S11 |  |  | CTF48C5CFS1 | TM8E100C16MP11 | 33400 |  |  | 19 | 9 | 31400 |  |  | 25400 | 80.89% | 2 | Both | 695.8333 | 2.7833 | HRCU-A-CB (Split System: Heat Pump with Remote Outdoor Unit-Air-Source) | Yes
214719840 | Central Heat Pump | FRASER-JOHNSTON | HH836E2S11 |  |  | CTU48C5XFS1+TXV | TM8E120C16MP11 | 33600 |  |  | 19 | 9 | 31400 |  |  | 25400 | 80.89% | 2 | Both | 700 | 2.8 | HRCU-A-CB (Split System: Heat Pump with Remote Outdoor Unit-Air-Source) | Yes
214396378 | Central Heat Pump | FRASER-JOHNSTON | HH836E2S11 |  |  | CTM48C5CFS1 | TM8Y100C16MP11 | 33800 |  |  | 19 | 9 | 31800 |  |  | 25400 | 79.87% | 2 | Both | 704.1667 | 2.8167 | HRCU-A-CB (Split System: Heat Pump with Remote Outdoor Unit-Air-Source) | Yes
214396935 | Central Heat Pump | JOHNSON CONTROLS | HH836E2S11 |  |  | CTF48C5CFS1 | TM8E080C16MP11 | 33200 |  |  | 19 | 9 | 31200 |  |  | 25400 | 81.41% | 2 | Both | 691.6667 | 2.7667 | HRCU-A-CB (Split System: Heat Pump with Remote Outdoor Unit-Air-Source) | Yes
214719857 | Central Heat Pump | JOHNSON CONTROLS | HH836E2S11 |  |  | CTU48C5XFS1+TXV | TMLE100C16MP11 | 33400 |  |  | 19 | 9 | 31400 |  |  | 25400 | 80.89% | 2 | Both | 695.8333 | 2.7833 | HRCU-A-CB (Split System: Heat Pump with Remote Outdoor Unit-Air-Source) | Yes
214396544 | Central Heat Pump | LUXAIRE | HH836E2S11 |  |  | CTM48C5CFS1 | LPLC080C16MP13 | 33000 |  |  | 19 | 9 | 31200 |  |  | 25200 | 80.77% | 2 | Both | 687.5 | 2.75 | HRCU-A-CB (Split System: Heat Pump with Remote Outdoor Unit-Air-Source) | Yes
214720100 | Central Heat Pump | LUXAIRE | HH836E2S11 |  |  | CTU48C5XFS1+TXV | TM8Y100C16MP11 | 33200 |  |  | 19 | 9 | 31400 |  |  | 25000 | 79.62% | 2 | Both | 691.6667 | 2.7667 | HRCU-A-CB (Split System: Heat Pump with Remote Outdoor Unit-Air-Source) | Yes
214398197 | Central Heat Pump | LUXAIRE | HH836E2S11 |  |  | CTF48C5CFS1 | TM8E100C16MP11 | 33400 |  |  | 19 | 9 | 31400 |  |  | 25400 | 80.89% | 2 | Both | 695.8333 | 2.7833 | HRCU-A-CB (Split System: Heat Pump with Remote Outdoor Unit-Air-Source) | Yes
214719854 | Central Heat Pump | LUXAIRE | HH836E2S11 |  |  | CTU48C5XFS1+TXV | TMLE100C16MP11 | 33400 |  |  | 19 | 9 | 31400 |  |  | 25400 | 80.89% | 2 | Both | 695.8333 | 2.7833 | HRCU-A-CB (Split System: Heat Pump with Remote Outdoor Unit-Air-Source) | Yes
214398217 | Central Heat Pump | LUXAIRE | HH836E2S11 |  |  | CTF48C5CFS1 | TM8E120C16MP11 | 33600 |  |  | 19 | 9 | 31400 |  |  | 25400 | 80.89% | 2 | Both | 700 | 2.8 | HRCU-A-CB (Split System: Heat Pump with Remote Outdoor Unit-Air-Source) | Yes
214719778 | Central Heat Pump | YORK | HH836E2S11 |  |  | CTU48C5XFS1+TXV | TM8E100C16MP11 | 33400 |  |  | 19 | 9 | 31400 |  |  | 25400 | 80.89% | 2 | Both | 695.8333 | 2.7833 | HRCU-A-CB (Split System: Heat Pump with Remote Outdoor Unit-Air-Source) | Yes
214395926 | Central Heat Pump | YORK | HH836E2S11 |  |  | CTF48C5CFS1 | TM8Y100C20MP11 | 34400 |  |  | 19 | 9 | 32600 |  |  | 25800 | 79.14% | 2 | Both | 716.6667 | 2.8667 | HRCU-A-CB (Split System: Heat Pump with Remote Outdoor Unit-Air-Source) | Yes
214395987 | Central Heat Pump | YORK | HH860E2S11 |  |  | CTM60C5CHS1 | TM8Y100C20MP11 | 54000 |  |  | 19 | 9 | 55000 |  |  | 39500 | 71.82% | 2 | Both | 1125 | 4.5 | HRCU-A-CB (Split System: Heat Pump with Remote Outdoor Unit-Air-Source) | Yes
203120273 | Central Heat Pump | AMERICAN STANDARD | 4A6C7048A3 |  |  | 4TXFH064AZ3 | S8X1D120M5PTA | 47500 |  |  | 16.5 | 8.1 | 48000 |  |  | 48000 | 100% | 3.6 | Both | 989.5833 | 3.9583 | HRCU-A-CB (Split System: Heat Pump with Remote Outdoor Unit-Air-Source) | N/A
202461104 | Central Heat Pump | AMERICAN STANDARD | 4A6C7048A4 |  |  | 4TXFH064AZ3 | S8X2D120M5PSA | 47500 |  |  | 16.5 | 8.1 | 48000 |  |  | 48000 | 100% | 3.6 | Both | 989.5833 | 3.9583 | HRCU-A-CB (Split System: Heat Pump with Remote Outdoor Unit-Air-Source) | N/A
202459557 | Central Heat Pump | TRANE | 4TWA7048A4 |  |  | 4TXFH064AZ3 | S8X1D120M5PSA | 47500 |  |  | 16.5 | 8.1 | 48000 |  |  | 48000 | 100% | 3.6 | Both | 989.5833 | 3.9583 | HRCU-A-CB (Split System: Heat Pump with Remote Outdoor Unit-Air-Source) | N/A
203118275 | Central Heat Pump | TRANE | 4TWA7048A4 |  |  | 4PX*DU60BS3 | S8X1D120M5PTA | 47500 |  |  | 16.5 | 8.1 | 48000 |  |  | 48000 | 100% | 3.6 | Both | 989.5833 | 3.9583 | HRCU-A-CB (Split System: Heat Pump with Remote Outdoor Unit-Air-Source) | N/A
202459504 | Central Heat Pump | TRANE | 4TWA7048A4 |  |  | 4PX*DU60BS3 | S8X1D120M5PSA | 47500 |  |  | 16.5 | 8.1 | 48000 |  |  | 48000 | 100% | 3.6 | Both | 989.5833 | 3.9583 | HRCU-A-CB (Split System: Heat Pump with Remote Outdoor Unit-Air-Source) | N/A
204298633 | Central Heat Pump | KENMORE | (C,H,T)VH837GKA** |  |  | EA*4X36L17A*+WALLCON | *80CTL0701412A* | 31400 |  |  | 17.5 | 8.1 | 33400 |  |  | 24400 | 73.05% | 1.84 | Both | 654.1667 | 2.6167 | HRCU-A-CB (Split System: Heat Pump with Remote Outdoor Unit-Air-Source) | N/A
206771027 | Central Heat Pump | TEMPSTAR | TVH837GKA2* |  |  | EA*4X36L17A*+WALLCON | *80CTL0701412A* | 31400 |  |  | 17.5 | 8.1 | 33400 |  |  | 24400 | 73.05% | 1.84 | Both | 654.1667 | 2.6167 | HRCU-A-CB (Split System: Heat Pump with Remote Outdoor Unit-Air-Source) | N/A